## Usage Guide
Tab | Tab purpose
Summary | Overall metrics on all the GHG entries in this data download | highlighted columns indicate the primary value for a sheet
GHG Entry | A list of high level metrics for individual GHG entries that are part of this data download
GHG Entry Component | A list of the GHG entry components that are attributed to GHG entries
Component | A list of the components used to create GHG entry components
Expression | A list of the formulae used to calculate components from selected datapoints
Datapoint | All scalar datapoints used as part of expressions in GHG entry quantification
Source | A list of sources evidencing datapoints
List Values | All list datapoints used as part of expressions in GHG entry quantification
Measurement Locations | A list of measurement locations used in datapoints

## Summary
This is an export from the Isometric Certify platform
Go to your account at https://registry.isometric.com/ to see this data live in the platform
Exported generated at | 2026-08-07 19:20
Supplier name | Charm Industrial
Project name | Charm Range & Plains Biochar
Project ID | prj_1JN6XNWDQ1S0BSN7
Project url | https://to.isometric.com/prj_1JN6XNWDQ1S0BSN7
Number of GHG entries | 31
Total CO₂e removed being claimed (t)
For further information on uncertainty, counterfactuals and LCA assumptions see the associated Project Design Document.

## GHG Entry
GHG Entry ID | Supplier reference ID | Date GHG entry started | Date GHG entry completed | GHG Entry Status | Feedstock type | Discounted CO₂e net removed, rounded (kg) | Discounted CO₂e net removed (kg) | CO₂e net removed before discount (kg) | CO₂e uncertainty discount (kg) | CO₂e gross removed (kg) | CO₂e emitted (kg) | Counterfactual CO₂e flux (kg) | Loss CO₂e flux (kg) | Reductions CO₂e flux (kg) | Manually applied uncertainty discount CO₂e flux (kg)
rmv_1KWCC0FY31S0QD5T | ba_qmYrgSRZl4GSSb1G | 2026-05-30 | 2026-05-30 | draft |  |  |  |  | 0 |  |  | 0 | 0 |  | 0
rmv_1KWCSDFQF1S0CSCB | ba_9kP9SwYZMlGNTqqx | 2026-05-30 | 2026-05-30 | draft |  |  |  |  | 0 |  |  | 0 | 0 |  | 0
rmv_1KWCY0G8W1S0931T | ba_tHRLhKtxK34N9epQ | 2026-05-30 | 2026-05-30 | draft |  |  |  |  | 0 |  |  | 0 | 0 |  | 0
rmv_1KWCZP1M61S02KMH | ba_T8zfcMUbDDHUruuA | 2026-05-30 | 2026-05-30 | draft |  |  |  |  | 0 |  |  | 0 | 0 |  | 0
rmv_1KXE4AHAG1S0AK0A | ba_lwnWhNsjh8WoV53l | 2026-05-30 | 2026-05-30 | draft |  |  |  |  | 0 |  |  | 0 | 0 |  | 0
rmv_1KXEA1TH21S04EG0 | ba_Z9EfWkX89iM3ii1v | 2026-05-30 | 2026-05-30 | draft |  |  |  |  | 0 |  |  | 0 | 0 |  | 0
rmv_1KXEBV2PW1S0A79A | ba_VWf4sxkY2EscDW5o | 2026-05-30 | 2026-05-30 | draft |  |  |  |  | 0 |  |  | 0 | 0 |  | 0
rmv_1KXECAV741S0SM2Q | ba_oE4jAK80l7BJyFMg | 2026-05-30 | 2026-05-30 | draft |  |  |  |  | 0 |  |  | 0 | 0 |  | 0
rmv_1KXEHAAVZ1S0VXRD | ba_yYdKOBIvyBMfCOdf | 2026-06-06 | 2026-06-06 | draft |  |  |  |  | 0 |  |  | 0 | 0 |  | 0
rmv_1KXEJCGYM1S09J0R | ba_ZmHB6yt6Jtzs0PTW | 2026-06-06 | 2026-06-06 | draft |  |  |  |  | 0 |  |  | 0 | 0 |  | 0
rmv_1KXEJD28G1S07DZM | ba_Sm5nzKG9gj21Dxl1 | 2026-06-06 | 2026-06-06 | draft |  |  |  |  | 0 |  |  | 0 | 0 |  | 0
rmv_1KXERCP431S0TG4A | ba_7FH3EjYwQp16ttVc | 2026-06-06 | 2026-06-06 | draft |  |  |  |  | 0 |  |  | 0 | 0 |  | 0
rmv_1KXERD7151S0RC36 | ba_bVEAvO9legIMhHcD | 2026-06-06 | 2026-06-06 | draft |  |  |  |  | 0 |  |  | 0 | 0 |  | 0
rmv_1KXGK2Y3V1S0HT4A | ba_fcqDPyfocSyfS0ba | 2026-06-06 | 2026-06-06 | draft |  |  |  |  | 0 |  |  | 0 | 0 |  | 0
rmv_1KXGK3HP81S0FP36 | ba_R4Vr8Bfn1uspC4R1 | 2026-06-06 | 2026-06-06 | draft |  |  |  |  | 0 |  |  | 0 | 0 |  | 0
rmv_1KXGK45BZ1S0DJ22 | ba_OPir9NJcYGrhzD92 | 2026-06-06 | 2026-06-06 | draft |  |  |  |  | 0 |  |  | 0 | 0 |  | 0
rmv_1KXGK4R131S095PN | ba_SEeVg0i26QTA0MGj | 2026-06-06 | 2026-06-06 | draft |  |  |  |  | 0 |  |  | 0 | 0 |  | 0
rmv_1KXGK5BMT1S0H4FK | ba_Ab0wKI6z4meTsSHJ | 2026-06-06 | 2026-06-06 | draft |  |  |  |  | 0 |  |  | 0 | 0 |  | 0
rmv_1KXKGW8131S0DAD9 | manual-charm-biochar-D2-254 | 2026-05-30 | 2026-05-30 | draft |  |  |  |  | 0 |  |  | 0 | 0 |  | 0
rmv_1KXKGXJB61S01MAJ | manual-charm-biochar-D3-254 | 2026-06-06 | 2026-06-06 | draft |  |  |  |  | 0 |  |  | 0 | 0 |  | 0
rmv_1KXKP77Q21S08Q74 | manual-charm-biochar-D3-252 | 2026-06-06 | 2026-06-06 | draft |  |  |  |  | 0 |  |  | 0 | 0 |  | 0
rmv_1KY02PC6H1S0D393 | ba_WhokCybTDfXx5J9b | 2026-01-20 | 2026-01-20 | draft |  |  |  |  | 0 |  |  | 0 | 0 |  | 0
rmv_1KY02PYB11S0N221 | ba_KgcBuWQUZqU1iIh0 | 2026-01-20 | 2026-01-20 | draft |  |  |  |  | 0 |  |  | 0 | 0 |  | 0
rmv_1KY38KE1C1S03T2H | ba_ouUP380dPZPm3TwY | 2026-03-20 | 2026-03-20 | draft |  |  |  |  | 0 |  |  | 0 | 0 |  | 0
rmv_1KY57M9F81S03MK6 | ba_TMAR7Xx3vwC16Jan | 2026-03-11 | 2026-03-11 | draft |  |  |  |  | 0 |  |  | 0 | 0 |  | 0
rmv_1KY57MT101S0BKC4 | ba_tyHD61LKMjHX0tm8 | 2026-03-11 | 2026-03-11 | draft |  |  |  |  | 0 |  |  | 0 | 0 |  | 0
rmv_1KY57NCC21S0TVWC | ba_k5O479XvMebZlTY5 | 2026-03-11 | 2026-03-11 | draft |  |  |  |  | 0 |  |  | 0 | 0 |  | 0
rmv_1KY5G7F3N1S0MPZX | ba_STp6R7r1eTkvhMC4 | 2026-03-11 | 2026-03-11 | draft |  |  |  |  | 0 |  |  | 0 | 0 |  | 0
rmv_1KYA6ANEE1S0PW7F | ba_Mnyp1ajWTFoo2VkH | 2026-01-20 | 2026-01-20 | draft |  |  |  |  | 0 |  |  | 0 | 0 |  | 0
rmv_1KYA74ZX41S0H0D1 | ba_MFRsmroFCOLTWOv7 | 2026-03-20 | 2026-03-20 | draft |  |  |  |  | 0 |  |  | 0 | 0 |  | 0
rmv_1KYA75EW41S07JMK | ba_SK3Nd0wgGunGqQLh | 2026-03-20 | 2026-03-20 | draft |  |  |  |  | 0 |  |  | 0 | 0 |  | 0
Note on A1: Unique identification code for an individual GHG entry
Note on B1: Supplier provided identifier for GHG entry
Note on C1: Date the GHG entry started
Note on D1: Date the GHG entry completed
Note on E1: Status of the GHG entry, e.g. Draft, Awaiting Verification, Verified
Note on F1: Type of feedstock used in this GHG entry.
Note on G1: Net CO₂e removed after uncertainty discounting, rounded to nearest 10kg
Note on H1: Net CO₂e removed after uncertainty discounting, exactly, in kg
Note on I1: Net CO₂e removed prior to uncertainty discounting, exactly, in kg
Note on J1: Quantity of CO₂e to be discounted from 'CO₂e net removed before discount' in order to account for uncertainty in parameter values. See more information in the Project’s Project Design Document.
Note on K1: Quantity of CO₂e stored, exactly, in kg
Note on L1: Quantity of CO₂e emitted, exactly, in kg
Note on M1: Quantity of counterfactual CO₂e emissions that is not eligible due to counterfactual storage duration. See more information in the Project’s Project Design Document.
Note on N1: Quantity of CO₂e lost during the process, exactly, in kg
Note on O1: Quantity of CO₂e reductions claimed using certificates allowed by our protocols, exactly, in kg
Note on P1: Quantity of CO₂e to be discounted based on off-platform uncertainty calculations. This should only be used in cases where the supplier is calculating and applying uncertainty themselves. See more information in the Project’s Project Design Document.

## GHG Entry Component
GHG Entry Component ID | Component ID | Component name | Component description | Blueprint Key | Blueprint Name | GHG Entry ID | GHG Entry Component Group Name | Attributed Carbon Flux in kg | CO₂e uncertainty (kg) | Component Carbon Flux in kg | Attribution Type | Attribution Factor | Attribution Factor Datapoint ID | GHG Entry Component Type | Date Activity Started | Date Activity Completed
rvc_1KWCC0FY31S01TGP |  | Biochar Spreading Emissions |  | mass_based_ci_emissions | Mass-based CI emissions |  | Biochar storage |  |  |  | partial |  |  | activity
rvc_1KWCC0FY31S042TZ |  | Biochar sequestration, 200 year durability |  | biochar_sequestration_200_year_c_org | Biochar sequestration, 200 year durability |  | Biochar storage |  |  |  | partial |  |  | sequestration
rvc_1KWCC0FY31S09480 |  | CO Flatbed Truck Transport Embodied Emissions |  | distance_based_ci_emissions | Distance-based emissions |  | Biochar transportation |  |  |  | partial |  |  | activity
rvc_1KWCC0FY31S0GDZA |  | Biochar Production Emission (A) |  | mass_based_ci_emissions | Mass-based CI emissions |  | Biochar production |  |  |  | partial |  |  | activity
rvc_1KWCC0FY31S0NFCB |  | CO Flatbed Truck Transport Process Emissions |  | transport | Transport emissions |  | Biochar transportation |  |  |  | partial |  |  | activity
rvc_1KYA8BW1Q1S04Z4W |  | BCU - Transport Process |  | constant_reduction | Constant CO₂ reduction |  | Biochar storage |  |  |  | partial |  |  | adjustment | 2026-05-30 | 2026-05-30
rvc_1KYN471V91S019ZQ |  | Over Allocated Emissions |  | constant_activity_emissions | Constant emissions |  | Biochar production |  |  |  | partial |  |  | activity
rvc_1KWCSDFQF1S05T5V |  | Biochar Production Emission (A) |  | mass_based_ci_emissions | Mass-based CI emissions |  | Biochar production |  |  |  | partial |  |  | activity
rvc_1KWCSDFQF1S0AVJW |  | CO Flatbed Truck Transport Process Emissions |  | transport | Transport emissions |  | Biochar transportation |  |  |  | partial |  |  | activity
rvc_1KWCSDFQF1S0Q6Q7 |  | Biochar Spreading Emissions |  | mass_based_ci_emissions | Mass-based CI emissions |  | Biochar storage |  |  |  | partial |  |  | activity
rvc_1KWCSDFQF1S0SF1G |  | Biochar sequestration, 200 year durability |  | biochar_sequestration_200_year_c_org | Biochar sequestration, 200 year durability |  | Biochar storage |  |  |  | partial |  |  | sequestration
rvc_1KWCSDFQF1S0YGEH |  | CO Flatbed Truck Transport Embodied Emissions |  | distance_based_ci_emissions | Distance-based emissions |  | Biochar transportation |  |  |  | partial |  |  | activity
rvc_1KYA8BNC31S0JBT5 |  | BCU - Transport Process |  | constant_reduction | Constant CO₂ reduction |  | Biochar storage |  |  |  | partial |  |  | adjustment | 2026-05-30 | 2026-05-30
rvc_1KWCY0G8W1S023VA |  | Biochar Production Emission (A) |  | mass_based_ci_emissions | Mass-based CI emissions |  | Biochar production |  |  |  | partial |  |  | activity
rvc_1KWCY0G8W1S0758B |  | CO Flatbed Truck Transport Process Emissions |  | transport | Transport emissions |  | Biochar transportation |  |  |  | partial |  |  | activity
rvc_1KWCY0G8W1S0KGCP |  | Biochar Spreading Emissions |  | mass_based_ci_emissions | Mass-based CI emissions |  | Biochar storage |  |  |  | partial |  |  | activity
rvc_1KWCY0G8W1S0NRPZ |  | Biochar sequestration, 200 year durability |  | biochar_sequestration_200_year_c_org | Biochar sequestration, 200 year durability |  | Biochar storage |  |  |  | partial |  |  | sequestration
rvc_1KWCY0G8W1S0TT40 |  | CO Flatbed Truck Transport Embodied Emissions |  | distance_based_ci_emissions | Distance-based emissions |  | Biochar transportation |  |  |  | partial |  |  | activity
rvc_1KXEB42X91S0XRV2 |  | BCU - Transport Process |  | constant_reduction | Constant CO₂ reduction |  | Biochar transportation |  |  |  | partial |  |  | adjustment
rvc_1KWCZP1M61S0D0ZD |  | Biochar Spreading Emissions |  | mass_based_ci_emissions | Mass-based CI emissions |  | Biochar storage |  |  |  | partial |  |  | activity
rvc_1KWCZP1M61S0F99P |  | Biochar sequestration, 200 year durability |  | biochar_sequestration_200_year_c_org | Biochar sequestration, 200 year durability |  | Biochar storage |  |  |  | partial |  |  | sequestration
rvc_1KWCZP1M61S0MAPQ |  | CO Flatbed Truck Transport Embodied Emissions |  | distance_based_ci_emissions | Distance-based emissions |  | Biochar transportation |  |  |  | partial |  |  | activity
rvc_1KWCZP1M61S0VME1 |  | Biochar Production Emission (A) |  | mass_based_ci_emissions | Mass-based CI emissions |  | Biochar production |  |  |  | partial |  |  | activity
rvc_1KWCZP1M61S00NV2 |  | CO Flatbed Truck Transport Process Emissions |  | transport | Transport emissions |  | Biochar transportation |  |  |  | partial |  |  | activity
rvc_1KYA8C1QC1S0QJFK |  | BCU - Transport Process |  | constant_reduction | Constant CO₂ reduction |  | Biochar storage |  |  |  | partial |  |  | adjustment | 2026-05-30 | 2026-05-30
rvc_1KXE4AHAG1S03KST |  | Biochar Production Emission (A) |  | mass_based_ci_emissions | Mass-based CI emissions |  | Biochar production |  |  |  | partial |  |  | activity
rvc_1KXE4AHAG1S08N6V |  | CO Flatbed Truck Transport Process Emissions |  | transport | Transport emissions |  | Biochar transportation |  |  |  | partial |  |  | activity
rvc_1KXE4AHAG1S0N0B6 |  | Biochar Spreading Emissions |  | mass_based_ci_emissions | Mass-based CI emissions |  | Biochar storage |  |  |  | partial |  |  | activity
rvc_1KXE4AHAG1S0Q8NF |  | Biochar sequestration, 200 year durability |  | biochar_sequestration_200_year_c_org | Biochar sequestration, 200 year durability |  | Biochar storage |  |  |  | partial |  |  | sequestration
rvc_1KXE4AHAG1S0WA2G |  | CO Flatbed Truck Transport Embodied Emissions |  | distance_based_ci_emissions | Distance-based emissions |  | Biochar transportation |  |  |  | partial |  |  | activity
rvc_1KYMS0Q121S08WWE |  | BCU - Transport Process |  | constant_reduction | Constant CO₂ reduction |  | Biochar transportation |  |  |  | partial |  |  | adjustment
rvc_1KXEA1TH21S02GPH |  | CO Flatbed Truck Transport Process Emissions |  | transport | Transport emissions |  | Biochar transportation |  |  |  | partial |  |  | activity
rvc_1KXEA1TH21S0EVTW |  | Biochar Spreading Emissions |  | mass_based_ci_emissions | Mass-based CI emissions |  | Biochar storage |  |  |  | partial |  |  | activity
rvc_1KXEA1TH21S0H455 |  | Biochar sequestration, 200 year durability |  | biochar_sequestration_200_year_c_org | Biochar sequestration, 200 year durability |  | Biochar storage |  |  |  | partial |  |  | sequestration
rvc_1KXEA1TH21S0P5J6 |  | CO Flatbed Truck Transport Embodied Emissions |  | distance_based_ci_emissions | Distance-based emissions |  | Biochar transportation |  |  |  | partial |  |  | activity
rvc_1KXEA1TH21S0XF9G |  | Biochar Production Emission (A) |  | mass_based_ci_emissions | Mass-based CI emissions |  | Biochar production |  |  |  | partial |  |  | activity
rvc_1KXEA3E4Q1S0XMHX |  | BCU - Transport Process |  | constant_reduction | Constant CO₂ reduction |  | Biochar transportation |  |  |  | partial |  |  | adjustment
rvc_1KXEBV2PW1S0382T |  | Biochar Production Emission (A) |  | mass_based_ci_emissions | Mass-based CI emissions |  | Biochar production |  |  |  | partial |  |  | activity
rvc_1KXEBV2PW1S089FV |  | CO Flatbed Truck Transport Process Emissions |  | transport | Transport emissions |  | Biochar transportation |  |  |  | partial |  |  | activity
rvc_1KXEBV2PW1S0MMM6 |  | Biochar Spreading Emissions |  | mass_based_ci_emissions | Mass-based CI emissions |  | Biochar storage |  |  |  | partial |  |  | activity
rvc_1KXEBV2PW1S0PWYF |  | Biochar sequestration, 200 year durability |  | biochar_sequestration_200_year_c_org | Biochar sequestration, 200 year durability |  | Biochar storage |  |  |  | partial |  |  | sequestration
rvc_1KXEBV2PW1S0VYBG |  | CO Flatbed Truck Transport Embodied Emissions |  | distance_based_ci_emissions | Distance-based emissions |  | Biochar transportation |  |  |  | partial |  |  | activity
rvc_1KXEBZVFK1S02WJR |  | BCU - Transport Process |  | constant_reduction | Constant CO₂ reduction |  | Biochar transportation |  |  |  | partial |  |  | adjustment
rvc_1KXECAV741S07GH7 |  | Biochar Production Emission (A) |  | mass_based_ci_emissions | Mass-based CI emissions |  | Biochar production |  |  |  | partial |  |  | activity
rvc_1KXECAV741S0CHY8 |  | CO Flatbed Truck Transport Process Emissions |  | transport | Transport emissions |  | Biochar transportation |  |  |  | partial |  |  | activity
rvc_1KXECAV741S0RX2K |  | Biochar Spreading Emissions |  | mass_based_ci_emissions | Mass-based CI emissions |  | Biochar storage |  |  |  | partial |  |  | activity
rvc_1KXECAV741S0V5CW |  | Biochar sequestration, 200 year durability |  | biochar_sequestration_200_year_c_org | Biochar sequestration, 200 year durability |  | Biochar storage |  |  |  | partial |  |  | sequestration
rvc_1KXECAV741S006SX |  | CO Flatbed Truck Transport Embodied Emissions |  | distance_based_ci_emissions | Distance-based emissions |  | Biochar transportation |  |  |  | partial |  |  | activity
rvc_1KXECGAQV1S0NCZQ |  | BCU - Transport Process |  | constant_reduction | Constant CO₂ reduction |  | Biochar transportation |  |  |  | partial |  |  | adjustment
rvc_1KXEHAAVZ1S06B39 |  | Biochar Spreading Emissions |  | mass_based_ci_emissions | Mass-based CI emissions |  | Biochar storage |  |  |  | partial |  |  | activity
rvc_1KXEHAAVZ1S08KDJ |  | Biochar sequestration, 200 year durability |  | biochar_sequestration_200_year_c_org | Biochar sequestration, 200 year durability |  | Biochar storage |  |  |  | partial |  |  | sequestration
rvc_1KXEHAAVZ1S0DMTK |  | CO Flatbed Truck Transport Embodied Emissions |  | distance_based_ci_emissions | Distance-based emissions |  | Biochar transportation |  |  |  | partial |  |  | activity
rvc_1KXEHAAVZ1S0MYHX |  | Biochar Production Emission (A) |  | mass_based_ci_emissions | Mass-based CI emissions |  | Biochar production |  |  |  | partial |  |  | activity
rvc_1KXEHAAVZ1S0SZYY |  | CO Flatbed Truck Transport Process Emissions |  | transport | Transport emissions |  | Biochar transportation |  |  |  | partial |  |  | activity
rvc_1KXEHM2ZW1S0JF0Q |  | BCU - Transport Process |  | constant_reduction | Constant CO₂ reduction |  | Biochar transportation |  |  |  | partial |  |  | adjustment
rvc_1KXEJCGYM1S02JT8 |  | Biochar Production Emission (A) |  | mass_based_ci_emissions | Mass-based CI emissions |  | Biochar production |  |  |  | partial |  |  | activity
rvc_1KXEJCGYM1S07M79 |  | CO Flatbed Truck Transport Process Emissions |  | transport | Transport emissions |  | Biochar transportation |  |  |  | partial |  |  | activity
rvc_1KXEJCGYM1S0KZBM |  | Biochar Spreading Emissions |  | mass_based_ci_emissions | Mass-based CI emissions |  | Biochar storage |  |  |  | partial |  |  | activity
rvc_1KXEJCGYM1S0P7NX |  | Biochar sequestration, 200 year durability |  | biochar_sequestration_200_year_c_org | Biochar sequestration, 200 year durability |  | Biochar storage |  |  |  | partial |  |  | sequestration
rvc_1KXEJCGYM1S0V92Y |  | CO Flatbed Truck Transport Embodied Emissions |  | distance_based_ci_emissions | Distance-based emissions |  | Biochar transportation |  |  |  | partial |  |  | activity
rvc_1KXEJDSXH1S00M1H |  | BCU - Transport Process |  | constant_reduction | Constant CO₂ reduction |  | Biochar transportation |  |  |  | partial |  |  | adjustment
rvc_1KXEJD28G1S05G65 |  | CO Flatbed Truck Transport Process Emissions |  | transport | Transport emissions |  | Biochar transportation |  |  |  | partial |  |  | activity
rvc_1KXEJD28G1S0HVAG |  | Biochar Spreading Emissions |  | mass_based_ci_emissions | Mass-based CI emissions |  | Biochar storage |  |  |  | partial |  |  | activity
rvc_1KXEJD28G1S0M3MS |  | Biochar sequestration, 200 year durability |  | biochar_sequestration_200_year_c_org | Biochar sequestration, 200 year durability |  | Biochar storage |  |  |  | partial |  |  | sequestration
rvc_1KXEJD28G1S0S51T |  | CO Flatbed Truck Transport Embodied Emissions |  | distance_based_ci_emissions | Distance-based emissions |  | Biochar transportation |  |  |  | partial |  |  | activity
rvc_1KXEJD28G1S00ES4 |  | Biochar Production Emission (A) |  | mass_based_ci_emissions | Mass-based CI emissions |  | Biochar production |  |  |  | partial |  |  | activity
rvc_1KYA8CMSQ1S0PP72 |  | BCU - Transport Process |  | constant_reduction | Constant CO₂ reduction |  | Biochar storage |  |  |  | partial |  |  | adjustment | 2026-06-06 | 2026-06-06
rvc_1KXERCP431S04XF6 |  | Biochar Spreading Emissions |  | mass_based_ci_emissions | Mass-based CI emissions |  | Biochar storage |  |  |  | partial |  |  | activity
rvc_1KXERCP431S075SF |  | Biochar sequestration, 200 year durability |  | biochar_sequestration_200_year_c_org | Biochar sequestration, 200 year durability |  | Biochar storage |  |  |  | partial |  |  | sequestration
rvc_1KXERCP431S0C76G |  | CO Flatbed Truck Transport Embodied Emissions |  | distance_based_ci_emissions | Distance-based emissions |  | Biochar transportation |  |  |  | partial |  |  | activity
rvc_1KXERCP431S0KGXT |  | Biochar Production Emission (A) |  | mass_based_ci_emissions | Mass-based CI emissions |  | Biochar production |  |  |  | partial |  |  | activity
rvc_1KXERCP431S0RJAV |  | CO Flatbed Truck Transport Process Emissions |  | transport | Transport emissions |  | Biochar transportation |  |  |  | partial |  |  | activity
rvc_1KXERHFPF1S0ES2B |  | BCU - Transport Process |  | constant_reduction | Constant CO₂ reduction |  | Biochar transportation |  |  |  | partial |  |  | adjustment
rvc_1KXERD7151S02SE2 |  | Biochar Spreading Emissions |  | mass_based_ci_emissions | Mass-based CI emissions |  | Biochar storage |  |  |  | partial |  |  | activity
rvc_1KXERD7151S051RB |  | Biochar sequestration, 200 year durability |  | biochar_sequestration_200_year_c_org | Biochar sequestration, 200 year durability |  | Biochar storage |  |  |  | partial |  |  | sequestration
rvc_1KXERD7151S0A35C |  | CO Flatbed Truck Transport Embodied Emissions |  | distance_based_ci_emissions | Distance-based emissions |  | Biochar transportation |  |  |  | partial |  |  | activity
rvc_1KXERD7151S0HCWP |  | Biochar Production Emission (A) |  | mass_based_ci_emissions | Mass-based CI emissions |  | Biochar production |  |  |  | partial |  |  | activity
rvc_1KXERD7151S0PE9Q |  | CO Flatbed Truck Transport Process Emissions |  | transport | Transport emissions |  | Biochar transportation |  |  |  | partial |  |  | activity
rvc_1KYA8CW3S1S099HS |  | BCU - Transport Process |  | constant_reduction | Constant CO₂ reduction |  | Biochar storage |  |  |  | partial |  |  | adjustment | 2026-06-06 | 2026-06-06
rvc_1KXGK2Y3V1S03H6G |  | CO Flatbed Truck Transport Embodied Emissions |  | distance_based_ci_emissions | Distance-based emissions |  | Biochar transportation |  |  |  | partial |  |  | activity
rvc_1KXGK2Y3V1S0ATXT |  | Biochar Production Emission (A) |  | mass_based_ci_emissions | Mass-based CI emissions |  | Biochar production |  |  |  | partial |  |  | activity
rvc_1KXGK2Y3V1S0FWAV |  | CO Flatbed Truck Transport Process Emissions |  | transport | Transport emissions |  | Biochar transportation |  |  |  | partial |  |  | activity
rvc_1KXGK2Y3V1S0W7F6 |  | Biochar Spreading Emissions |  | mass_based_ci_emissions | Mass-based CI emissions |  | Biochar storage |  |  |  | partial |  |  | activity
rvc_1KXGK2Y3V1S0YFSF |  | Biochar sequestration, 200 year durability |  | biochar_sequestration_200_year_c_org | Biochar sequestration, 200 year durability |  | Biochar storage |  |  |  | partial |  |  | sequestration
rvc_1KXGRVNQ41S05Y63 |  | BCU - Transport Process |  | constant_reduction | Constant CO₂ reduction |  | Biochar transportation |  |  |  | partial |  |  | adjustment
rvc_1KXGK3HP81S01D5C |  | CO Flatbed Truck Transport Embodied Emissions |  | distance_based_ci_emissions | Distance-based emissions |  | Biochar transportation |  |  |  | partial |  |  | activity
rvc_1KXGK3HP81S08PWP |  | Biochar Production Emission (A) |  | mass_based_ci_emissions | Mass-based CI emissions |  | Biochar production |  |  |  | partial |  |  | activity
rvc_1KXGK3HP81S0DR9Q |  | CO Flatbed Truck Transport Process Emissions |  | transport | Transport emissions |  | Biochar transportation |  |  |  | partial |  |  | activity
rvc_1KXGK3HP81S0T3E2 |  | Biochar Spreading Emissions |  | mass_based_ci_emissions | Mass-based CI emissions |  | Biochar storage |  |  |  | partial |  |  | activity
rvc_1KXGK3HP81S0WBRB |  | Biochar sequestration, 200 year durability |  | biochar_sequestration_200_year_c_org | Biochar sequestration, 200 year durability |  | Biochar storage |  |  |  | partial |  |  | sequestration
rvc_1KYA8D23J1S0FHR5 |  | BCU - Transport Process |  | constant_reduction | Constant CO₂ reduction |  | Biochar storage |  |  |  | partial |  |  | adjustment | 2026-06-06 | 2026-06-06
rvc_1KXGK45BZ1S06JVJ |  | Biochar Production Emission (A) |  | mass_based_ci_emissions | Mass-based CI emissions |  | Biochar production |  |  |  | partial |  |  | activity
rvc_1KXGK45BZ1S0BM8K |  | CO Flatbed Truck Transport Process Emissions |  | transport | Transport emissions |  | Biochar transportation |  |  |  | partial |  |  | activity
rvc_1KXGK45BZ1S0QZCY |  | Biochar Spreading Emissions |  | mass_based_ci_emissions | Mass-based CI emissions |  | Biochar storage |  |  |  | partial |  |  | activity
rvc_1KXGK45BZ1S0T7Q7 |  | Biochar sequestration, 200 year durability |  | biochar_sequestration_200_year_c_org | Biochar sequestration, 200 year durability |  | Biochar storage |  |  |  | partial |  |  | sequestration
rvc_1KXGK45BZ1S0Z948 |  | CO Flatbed Truck Transport Embodied Emissions |  | distance_based_ci_emissions | Distance-based emissions |  | Biochar transportation |  |  |  | partial |  |  | activity
rvc_1KXGRA8D41S041BW |  | BCU - Transport Process |  | constant_reduction | Constant CO₂ reduction |  | Biochar transportation |  |  |  | partial |  |  | adjustment
rvc_1KXGK4R131S04ZJX |  | CO Flatbed Truck Transport Process Emissions |  | transport | Transport emissions |  | Biochar transportation |  |  |  | partial |  |  | activity
rvc_1KXGK4R131S0HAQ8 |  | Biochar Spreading Emissions |  | mass_based_ci_emissions | Mass-based CI emissions |  | Biochar storage |  |  |  | partial |  |  | activity
rvc_1KXGK4R131S0KK1H |  | Biochar sequestration, 200 year durability |  | biochar_sequestration_200_year_c_org | Biochar sequestration, 200 year durability |  | Biochar storage |  |  |  | partial |  |  | sequestration
rvc_1KXGK4R131S0RMEJ |  | CO Flatbed Truck Transport Embodied Emissions |  | distance_based_ci_emissions | Distance-based emissions |  | Biochar transportation |  |  |  | partial |  |  | activity
rvc_1KYA8D7DF1S0252W |  | BCU - Transport Process |  | constant_reduction | Constant CO₂ reduction |  | Biochar storage |  |  |  | partial |  |  | adjustment | 2026-06-06 | 2026-06-06
rvc_1KYABT6RW1S0V2QP |  | Biochar Production Emission (A) |  | mass_based_ci_emissions | Mass-based CI emissions |  | Biochar production |  |  |  | partial |  |  | activity | 2026-06-06 | 2026-06-06
rvc_1KXGK5BMT1S00K7G |  | CO Flatbed Truck Transport Embodied Emissions |  | distance_based_ci_emissions | Distance-based emissions |  | Biochar transportation |  |  |  | partial |  |  | activity
rvc_1KXGK5BMT1S0CYBV |  | CO Flatbed Truck Transport Process Emissions |  | transport | Transport emissions |  | Biochar transportation |  |  |  | partial |  |  | activity
rvc_1KXGK5BMT1S0S9G6 |  | Biochar Spreading Emissions |  | mass_based_ci_emissions | Mass-based CI emissions |  | Biochar storage |  |  |  | partial |  |  | activity
rvc_1KXGK5BMT1S0VHTF |  | Biochar sequestration, 200 year durability |  | biochar_sequestration_200_year_c_org | Biochar sequestration, 200 year durability |  | Biochar storage |  |  |  | partial |  |  | sequestration
rvc_1KXGKF6PX1S0RY04 |  | BCU - Transport Process |  | constant_reduction | Constant CO₂ reduction |  | Biochar transportation |  |  |  | partial |  |  | adjustment
rvc_1KYABTC7Y1S0VRRJ |  | Biochar Production Emission (A) |  | mass_based_ci_emissions | Mass-based CI emissions |  | Biochar production |  |  |  | partial |  |  | activity | 2026-06-06 | 2026-06-06
rvc_1KXKGW8131S0BCKT |  | CO Flatbed Truck Transport Process Emissions |  | transport | Transport emissions |  | Biochar transportation |  |  |  | partial |  |  | activity
rvc_1KXKGW8131S0JPB4 |  | BCU - Transport Process |  | constant_reduction | Constant CO₂ reduction |  | Biochar storage |  |  |  | partial |  |  | adjustment
rvc_1KXKGW8131S0QQR5 |  | Biochar Spreading Emissions |  | mass_based_ci_emissions | Mass-based CI emissions |  | Biochar storage |  |  |  | partial |  |  | activity
rvc_1KXKGW8131S0T02E |  | Biochar sequestration, 200 year durability |  | biochar_sequestration_200_year_c_org | Biochar sequestration, 200 year durability |  | Biochar storage |  |  |  | partial |  |  | sequestration
rvc_1KXKGW8131S0Z1FF |  | CO Flatbed Truck Transport Embodied Emissions |  | distance_based_ci_emissions | Distance-based emissions |  | Biochar transportation |  |  |  | partial |  |  | activity
rvc_1KXKGXJB61S0C1NE |  | Biochar Spreading Emissions |  | mass_based_ci_emissions | Mass-based CI emissions |  | Biochar storage |  |  |  | partial |  |  | activity
rvc_1KXKGXJB61S0E9ZQ |  | Biochar sequestration, 200 year durability |  | biochar_sequestration_200_year_c_org | Biochar sequestration, 200 year durability |  | Biochar storage |  |  |  | partial |  |  | sequestration
rvc_1KXKGXJB61S0KBCR |  | CO Flatbed Truck Transport Embodied Emissions |  | distance_based_ci_emissions | Distance-based emissions |  | Biochar transportation |  |  |  | partial |  |  | activity
rvc_1KXKGXJB61S0ZPH3 |  | CO Flatbed Truck Transport Process Emissions |  | transport | Transport emissions |  | Biochar transportation |  |  |  | partial |  |  | activity
rvc_1KYA8CF0N1S0GE0P |  | BCU - Transport Process |  | constant_reduction | Constant CO₂ reduction |  | Biochar storage |  |  |  | partial |  |  | adjustment | 2026-06-06 | 2026-06-06
rvc_1KXKP77Q21S01R0M |  | Biochar Production Emission (A) |  | mass_based_ci_emissions | Mass-based CI emissions |  | Biochar production |  |  |  | partial |  |  | activity
rvc_1KXKP77Q21S06SDN |  | CO Flatbed Truck Transport Process Emissions |  | transport | Transport emissions |  | Biochar transportation |  |  |  | partial |  |  | activity
rvc_1KXKP77Q21S0K4J0 |  | Biochar Spreading Emissions |  | mass_based_ci_emissions | Mass-based CI emissions |  | Biochar storage |  |  |  | partial |  |  | activity
rvc_1KXKP77Q21S0NCW9 |  | Biochar sequestration, 200 year durability |  | biochar_sequestration_200_year_c_org | Biochar sequestration, 200 year durability |  | Biochar storage |  |  |  | partial |  |  | sequestration
rvc_1KXKP77Q21S0TE9A |  | CO Flatbed Truck Transport Embodied Emissions |  | distance_based_ci_emissions | Distance-based emissions |  | Biochar transportation |  |  |  | partial |  |  | activity
rvc_1KYA8C7131S0A5TA |  | BCU - Transport Process |  | constant_reduction | Constant CO₂ reduction |  | Biochar storage |  |  |  | partial |  |  | adjustment | 2026-06-06 | 2026-06-06
rvc_1KY02PC6H1S08X5B |  | CO Flatbed Truck Transport Process Emissions |  | transport | Transport emissions |  | Biochar transportation |  |  |  | partial |  |  | activity
rvc_1KY02PC6H1S0N89P |  | Biochar Spreading Emissions |  | mass_based_ci_emissions | Mass-based CI emissions |  | Biochar storage |  |  |  | partial |  |  | activity
rvc_1KY02PC6H1S0QGKZ |  | Biochar sequestration, 200 year durability |  | biochar_sequestration_200_year_c_org | Biochar sequestration, 200 year durability |  | Biochar storage |  |  |  | partial |  |  | sequestration
rvc_1KY02PC6H1S0WJ10 |  | CO Flatbed Truck Transport Embodied Emissions |  | distance_based_ci_emissions | Distance-based emissions |  | Biochar transportation |  |  |  | partial |  |  | activity
rvc_1KYA88P3H1S0G4F4 |  | BCU - Transport Process |  | constant_reduction | Constant CO₂ reduction |  | Biochar storage |  |  |  | partial |  |  | adjustment | 2026-01-20 | 2026-01-20
rvc_1KYABR8761S0D78E |  | Biochar Production Emission (A) |  | mass_based_ci_emissions | Mass-based CI emissions |  | Biochar production |  |  |  | partial |  |  | activity | 2026-01-20 | 2026-01-20
rvc_1KYN3YECW1S0YWD1 |  | Over Allocated Emissions |  | constant_activity_emissions | Constant emissions |  | Biochar production |  |  |  | partial |  |  | activity
rvc_1KY02PYB11S0ZFCX |  | Biochar sequestration, 200 year durability |  | biochar_sequestration_200_year_c_org | Biochar sequestration, 200 year durability |  | Biochar storage |  |  |  | partial |  |  | sequestration
rvc_1KY02PYB11S04GSY |  | CO Flatbed Truck Transport Embodied Emissions |  | distance_based_ci_emissions | Distance-based emissions |  | Biochar transportation |  |  |  | partial |  |  | activity
rvc_1KY02PYB11S0GVY9 |  | CO Flatbed Truck Transport Process Emissions |  | transport | Transport emissions |  | Biochar transportation |  |  |  | partial |  |  | activity
rvc_1KY02PYB11S0X72M |  | Biochar Spreading Emissions |  | mass_based_ci_emissions | Mass-based CI emissions |  | Biochar storage |  |  |  | partial |  |  | activity
rvc_1KYA8ACRW1S02QSV |  | BCU - Transport Process |  | constant_reduction | Constant CO₂ reduction |  | Biochar storage |  |  |  | partial |  |  | adjustment | 2026-01-20 | 2026-01-20
rvc_1KYABS5E81S0TYEH |  | Biochar Production Emission (A) |  | mass_based_ci_emissions | Mass-based CI emissions |  | Biochar production |  |  |  | partial |  |  | activity | 2026-01-20 | 2026-01-20
rvc_1KY38KE1C1S0ZKYS |  | CO Flatbed Truck Transport Process Emissions |  | transport | Transport emissions |  | Biochar transportation |  |  |  | partial |  |  | activity
rvc_1KY38KE1C1S0BZ34 |  | Biochar Spreading Emissions |  | mass_based_ci_emissions | Mass-based CI emissions |  | Biochar storage |  |  |  | partial |  |  | activity
rvc_1KY38KE1C1S0E7DD |  | Biochar sequestration, 200 year durability |  | biochar_sequestration_200_year_c_org | Biochar sequestration, 200 year durability |  | Biochar storage |  |  |  | partial |  |  | sequestration
rvc_1KY38KE1C1S0K8TE |  | CO Flatbed Truck Transport Embodied Emissions |  | distance_based_ci_emissions | Distance-based emissions |  | Biochar transportation |  |  |  | partial |  |  | activity
rvc_1KYA8BFYR1S0ZRFE |  | BCU - Transport Process |  | constant_reduction | Constant CO₂ reduction |  | Biochar storage |  |  |  | partial |  |  | adjustment | 2026-03-20 | 2026-03-20
rvc_1KYABSVPC1S0AJEV |  | Biochar Production Emission (A) |  | mass_based_ci_emissions | Mass-based CI emissions |  | Biochar production |  |  |  | partial |  |  | activity | 2026-03-20 | 2026-03-20
rvc_1KY57M9F81S0ZEFE |  | CO Flatbed Truck Transport Process Emissions |  | transport | Transport emissions |  | Biochar transportation |  |  |  | partial |  |  | activity
rvc_1KY57M9F81S0BSKS |  | Biochar Spreading Emissions |  | mass_based_ci_emissions | Mass-based CI emissions |  | Biochar storage |  |  |  | partial |  |  | activity
rvc_1KY57M9F81S0E1Y2 |  | Biochar sequestration, 200 year durability |  | biochar_sequestration_200_year_c_org | Biochar sequestration, 200 year durability |  | Biochar storage |  |  |  | partial |  |  | sequestration
rvc_1KY57M9F81S0K3B3 |  | CO Flatbed Truck Transport Embodied Emissions |  | distance_based_ci_emissions | Distance-based emissions |  | Biochar transportation |  |  |  | partial |  |  | activity
rvc_1KYA8AVFH1S07YF9 |  | BCU - Transport Process |  | constant_reduction | Constant CO₂ reduction |  | Biochar storage |  |  |  | partial |  |  | adjustment | 2026-03-11 | 2026-03-11
rvc_1KYABSAWZ1S0F9B2 |  | Biochar Production Emission (A) |  | mass_based_ci_emissions | Mass-based CI emissions |  | Biochar production |  |  |  | partial |  |  | activity | 2026-03-11 | 2026-03-11
rvc_1KY57MT101S07D8C |  | CO Flatbed Truck Transport Process Emissions |  | transport | Transport emissions |  | Biochar transportation |  |  |  | partial |  |  | activity
rvc_1KY57MT101S0KRCQ |  | Biochar Spreading Emissions |  | mass_based_ci_emissions | Mass-based CI emissions |  | Biochar storage |  |  |  | partial |  |  | activity
rvc_1KY57MT101S0P0Q0 |  | Biochar sequestration, 200 year durability |  | biochar_sequestration_200_year_c_org | Biochar sequestration, 200 year durability |  | Biochar storage |  |  |  | partial |  |  | sequestration
rvc_1KY57MT101S0V241 |  | CO Flatbed Truck Transport Embodied Emissions |  | distance_based_ci_emissions | Distance-based emissions |  | Biochar transportation |  |  |  | partial |  |  | activity
rvc_1KYA8B11X1S0THT0 |  | BCU - Transport Process |  | constant_reduction | Constant CO₂ reduction |  | Biochar storage |  |  |  | partial |  |  | adjustment | 2026-03-11 | 2026-03-11
rvc_1KYABSG681S0BEQC |  | Biochar Production Emission (A) |  | mass_based_ci_emissions | Mass-based CI emissions |  | Biochar production |  |  |  | partial |  |  | activity | 2026-03-11 | 2026-03-11
rvc_1KY57NCC21S05978 |  | Biochar Spreading Emissions |  | mass_based_ci_emissions | Mass-based CI emissions |  | Biochar storage |  |  |  | partial |  |  | activity
rvc_1KY57NCC21S07HHH |  | Biochar sequestration, 200 year durability |  | biochar_sequestration_200_year_c_org | Biochar sequestration, 200 year durability |  | Biochar storage |  |  |  | partial |  |  | sequestration
rvc_1KY57NCC21S0CJYJ |  | CO Flatbed Truck Transport Embodied Emissions |  | distance_based_ci_emissions | Distance-based emissions |  | Biochar transportation |  |  |  | partial |  |  | activity
rvc_1KY57NCC21S0KWNW |  | Biochar Production Emission (A) |  | mass_based_ci_emissions | Mass-based CI emissions |  | Biochar production |  |  |  | partial |  |  | activity
rvc_1KY57NCC21S0RY2X |  | CO Flatbed Truck Transport Process Emissions |  | transport | Transport emissions |  | Biochar transportation |  |  |  | partial |  |  | activity
rvc_1KYA8AKC61S0NB4J |  | BCU - Transport Process |  | constant_reduction | Constant CO₂ reduction |  | Biochar storage |  |  |  | partial |  |  | adjustment | 2026-03-11 | 2026-03-11
rvc_1KY5G7F3N1S0Z4AS |  | Biochar sequestration, 200 year durability |  | biochar_sequestration_200_year_c_org | Biochar sequestration, 200 year durability |  | Biochar storage |  |  |  | partial |  |  | sequestration
rvc_1KY5G7F3N1S045QT |  | CO Flatbed Truck Transport Embodied Emissions |  | distance_based_ci_emissions | Distance-based emissions |  | Biochar transportation |  |  |  | partial |  |  | activity
rvc_1KY5G7F3N1S0GGW5 |  | CO Flatbed Truck Transport Process Emissions |  | transport | Transport emissions |  | Biochar transportation |  |  |  | partial |  |  | activity
rvc_1KY5G7F3N1S0WW0G |  | Biochar Spreading Emissions |  | mass_based_ci_emissions | Mass-based CI emissions |  | Biochar storage |  |  |  | partial |  |  | activity
rvc_1KYA8B8MY1S0D54Q |  | BCU - Transport Process |  | constant_reduction | Constant CO₂ reduction |  | Biochar storage |  |  |  | partial |  |  | adjustment | 2026-03-11 | 2026-03-11
rvc_1KYABSN6J1S04V0Y |  | Biochar Production Emission (A) |  | mass_based_ci_emissions | Mass-based CI emissions |  | Biochar production |  |  |  | partial |  |  | activity | 2026-03-11 | 2026-03-11
rvc_1KYA6ANEE1S0NRR1 |  | Biochar Spreading Emissions |  | mass_based_ci_emissions | Mass-based CI emissions |  | Biochar storage |  |  |  | partial |  |  | activity
rvc_1KYA6ANEE1S0R12A |  | Biochar sequestration, 200 year durability |  | biochar_sequestration_200_year_c_org | Biochar sequestration, 200 year durability |  | Biochar storage |  |  |  | partial |  |  | sequestration
rvc_1KYA6ANEE1S0X2FB |  | CO Flatbed Truck Transport Embodied Emissions |  | distance_based_ci_emissions | Distance-based emissions |  | Biochar transportation |  |  |  | partial |  |  | activity
rvc_1KYA6ANEE1S04C6N |  | Biochar Production Emission (A) |  | mass_based_ci_emissions | Mass-based CI emissions |  | Biochar production |  |  |  | partial |  |  | activity
rvc_1KYA6ANEE1S09DKP |  | CO Flatbed Truck Transport Process Emissions |  | transport | Transport emissions |  | Biochar transportation |  |  |  | partial |  |  | activity
rvc_1KYA93AQT1S0CQP5 |  | BCU - Transport Process |  | constant_reduction | Constant CO₂ reduction |  | Biochar storage |  |  |  | partial |  |  | adjustment | 2026-01-20 | 2026-01-20
rvc_1KYN4431R1S07CXP |  | Over Allocated Emissions |  | constant_activity_emissions | Constant emissions |  | Biochar production |  |  |  | partial |  |  | activity
rvc_1KYA74ZX41S02QF7 |  | CO Flatbed Truck Transport Embodied Emissions |  | distance_based_ci_emissions | Distance-based emissions |  | Biochar transportation |  |  |  | partial |  |  | activity
rvc_1KYA74ZX41S0F2KJ |  | CO Flatbed Truck Transport Process Emissions |  | transport | Transport emissions |  | Biochar transportation |  |  |  | partial |  |  | activity
rvc_1KYA74ZX41S0VDQX |  | Biochar Spreading Emissions |  | mass_based_ci_emissions | Mass-based CI emissions |  | Biochar storage |  |  |  | partial |  |  | activity
rvc_1KYA74ZX41S0XP26 |  | Biochar sequestration, 200 year durability |  | biochar_sequestration_200_year_c_org | Biochar sequestration, 200 year durability |  | Biochar storage |  |  |  | partial |  |  | sequestration
rvc_1KYA93M5R1S0DYFG |  | BCU - Transport Process |  | constant_reduction | Constant CO₂ reduction |  | Biochar storage |  |  |  | partial |  |  | adjustment | 2026-03-20 | 2026-03-20
rvc_1KYA75EW41S03CGV |  | CO Flatbed Truck Transport Process Emissions |  | transport | Transport emissions |  | Biochar transportation |  |  |  | partial |  |  | activity
rvc_1KYA75EW41S0FQN6 |  | Biochar Spreading Emissions |  | mass_based_ci_emissions | Mass-based CI emissions |  | Biochar storage |  |  |  | partial |  |  | activity
rvc_1KYA75EW41S0HZZF |  | Biochar sequestration, 200 year durability |  | biochar_sequestration_200_year_c_org | Biochar sequestration, 200 year durability |  | Biochar storage |  |  |  | partial |  |  | sequestration
rvc_1KYA75EW41S0Q1CG |  | CO Flatbed Truck Transport Embodied Emissions |  | distance_based_ci_emissions | Distance-based emissions |  | Biochar transportation |  |  |  | partial |  |  | activity
rvc_1KYA93Y3Q1S00HT7 |  | BCU - Transport Process |  | constant_reduction | Constant CO₂ reduction |  | Biochar storage |  |  |  | partial |  |  | adjustment | 2026-03-20 | 2026-03-20
rvc_1KYABT0NR1S01PE4 |  | Biochar Production Emission (A) |  | mass_based_ci_emissions | Mass-based CI emissions |  | Biochar production |  |  |  | partial |  |  | activity | 2026-03-20 | 2026-03-20
Note on A1: Unique identification code for a specific GHG entry component
Note on B1: Unique identification code of the component utilized (non-GHG entry specific)
Note on C1: Name of the associated component given by the project developer
Note on D1: Description of the associated component
Note on E1: Unique descriptor for the component utilized, such as ‘grid_electricity_use'
Note on F1: Name of the component utilized (non-GHG entry specific)
Note on G1: ID of the GHG entry the GHG entry component is part of (GHG entry specific)
Note on H1: Group of the GHG entry the GHG entry component is part of
Note on I1: Quantity of CO₂e from the GHG entry component attributed to the GHG entry
Note on J1: Standard deviation of quantity of CO₂e associated with the GHG entry component in kg. See more information in the Project’s Project Design Document.
Note on K1: Quantity of CO₂e associated with the GHG entry component in kg
Note on L1: Whether the component is fully or partially attributed to the GHG entry
Note on M1: The attribution factor (0-1), quantifying the proportion of a component attributed to a GHG entry.
Note on N1: Unique identification code of the datapoint backing up this attribution factor, if the GHG entry component is attributed
Note on O1: Flux type: activity (emission), sequestration (storage), counterfactual
Note on P1: Date when the process associated with the GHG entry component started
Note on Q1: Date when the process associated with the GHG entry component ended

## Component
Component ID | Blueprint Key | Blueprint Name | CO2 Flux in kg | CO₂e uncertainty (kg) | Component Type | Component Scope | Display Name | Description | Date Activity Started | Date Activity Completed | Supplier reference ID
cmp_1KWCC0FY31S00Z7D | mass_based_ci_emissions | Mass-based CI emissions |  |  | activity | removal | Biochar Spreading Emissions
cmp_1KWCC0FY31S037HP | biochar_sequestration_200_year_c_org | Biochar sequestration, 200 year durability |  |  | sequestration | removal | Biochar sequestration, 200 year durability
cmp_1KWCC0FY31S088YQ | distance_based_ci_emissions | Distance-based emissions |  |  | activity | removal | CO Flatbed Truck Transport Embodied Emissions
cmp_1KWCC0FY31S0FJP1 | mass_based_ci_emissions | Mass-based CI emissions |  |  | activity | removal | Biochar Production Emission (A)
cmp_1KWCC0FY31S0MM32 | transport | Transport emissions |  |  | activity | removal | CO Flatbed Truck Transport Process Emissions
cmp_1KWCSDFQF1S04YWJ | mass_based_ci_emissions | Mass-based CI emissions |  |  | activity | removal | Biochar Production Emission (A)
cmp_1KWCSDFQF1S0A09K | transport | Transport emissions |  |  | activity | removal | CO Flatbed Truck Transport Process Emissions
cmp_1KWCSDFQF1S0PBDY | mass_based_ci_emissions | Mass-based CI emissions |  |  | activity | removal | Biochar Spreading Emissions
cmp_1KWCSDFQF1S0RKR7 | biochar_sequestration_200_year_c_org | Biochar sequestration, 200 year durability |  |  | sequestration | removal | Biochar sequestration, 200 year durability
cmp_1KWCSDFQF1S0XN58 | distance_based_ci_emissions | Distance-based emissions |  |  | activity | removal | CO Flatbed Truck Transport Embodied Emissions
cmp_1KWCY0G8W1S018J1 | mass_based_ci_emissions | Mass-based CI emissions |  |  | activity | removal | Biochar Production Emission (A)
cmp_1KWCY0G8W1S069Z2 | transport | Transport emissions |  |  | activity | removal | CO Flatbed Truck Transport Process Emissions
cmp_1KWCY0G8W1S0JN3D | mass_based_ci_emissions | Mass-based CI emissions |  |  | activity | removal | Biochar Spreading Emissions
cmp_1KWCY0G8W1S0MXDP | biochar_sequestration_200_year_c_org | Biochar sequestration, 200 year durability |  |  | sequestration | removal | Biochar sequestration, 200 year durability
cmp_1KWCY0G8W1S0SYTQ | distance_based_ci_emissions | Distance-based emissions |  |  | activity | removal | CO Flatbed Truck Transport Embodied Emissions
cmp_1KWCZP1M61S0C5P4 | mass_based_ci_emissions | Mass-based CI emissions |  |  | activity | removal | Biochar Spreading Emissions
cmp_1KWCZP1M61S0EE0D | biochar_sequestration_200_year_c_org | Biochar sequestration, 200 year durability |  |  | sequestration | removal | Biochar sequestration, 200 year durability
cmp_1KWCZP1M61S0KFDE | distance_based_ci_emissions | Distance-based emissions |  |  | activity | removal | CO Flatbed Truck Transport Embodied Emissions
cmp_1KWCZP1M61S0TS4R | mass_based_ci_emissions | Mass-based CI emissions |  |  | activity | removal | Biochar Production Emission (A)
cmp_1KWCZP1M61S0ZTHS | transport | Transport emissions |  |  | activity | removal | CO Flatbed Truck Transport Process Emissions
cmp_1KXE4AHAG1S02RGH | mass_based_ci_emissions | Mass-based CI emissions |  |  | activity | removal | Biochar Production Emission (A)
cmp_1KXE4AHAG1S07SXJ | transport | Transport emissions |  |  | activity | removal | CO Flatbed Truck Transport Process Emissions
cmp_1KXE4AHAG1S0M51X | mass_based_ci_emissions | Mass-based CI emissions |  |  | activity | removal | Biochar Spreading Emissions
cmp_1KXE4AHAG1S0PDC6 | biochar_sequestration_200_year_c_org | Biochar sequestration, 200 year durability |  |  | sequestration | removal | Biochar sequestration, 200 year durability
cmp_1KXE4AHAG1S0VES7 | distance_based_ci_emissions | Distance-based emissions |  |  | activity | removal | CO Flatbed Truck Transport Embodied Emissions
cmp_1KXE9RCXD1S0GF3H | constant_reduction | Constant CO₂ reduction |  |  | adjustment | removal | BCU - Transport Process
cmp_1KXEA1TH21S01ND8 | transport | Transport emissions |  |  | activity | removal | CO Flatbed Truck Transport Process Emissions
cmp_1KXEA1TH21S0E0HK | mass_based_ci_emissions | Mass-based CI emissions |  |  | activity | removal | Biochar Spreading Emissions
cmp_1KXEA1TH21S0G8VW | biochar_sequestration_200_year_c_org | Biochar sequestration, 200 year durability |  |  | sequestration | removal | Biochar sequestration, 200 year durability
cmp_1KXEA1TH21S0NA8X | distance_based_ci_emissions | Distance-based emissions |  |  | activity | removal | CO Flatbed Truck Transport Embodied Emissions
cmp_1KXEA1TH21S0WM07 | mass_based_ci_emissions | Mass-based CI emissions |  |  | activity | removal | Biochar Production Emission (A)
cmp_1KXEA3E4Q1S0VC7M | constant_reduction | Constant CO₂ reduction |  |  | adjustment | removal | BCU - Transport Process
cmp_1KXEB42X91S0VGGS | constant_reduction | Constant CO₂ reduction |  |  | adjustment | removal | BCU - Transport Process
cmp_1KXEBV2PW1S02CSH | mass_based_ci_emissions | Mass-based CI emissions |  |  | activity | removal | Biochar Production Emission (A)
cmp_1KXEBV2PW1S07E6J | transport | Transport emissions |  |  | activity | removal | CO Flatbed Truck Transport Process Emissions
cmp_1KXEBV2PW1S0KSAX | mass_based_ci_emissions | Mass-based CI emissions |  |  | activity | removal | Biochar Spreading Emissions
cmp_1KXEBV2PW1S0P1N6 | biochar_sequestration_200_year_c_org | Biochar sequestration, 200 year durability |  |  | sequestration | removal | Biochar sequestration, 200 year durability
cmp_1KXEBV2PW1S0V327 | distance_based_ci_emissions | Distance-based emissions |  |  | activity | removal | CO Flatbed Truck Transport Embodied Emissions
cmp_1KXEBZVFK1S00M8F | constant_reduction | Constant CO₂ reduction |  |  | adjustment | removal | BCU - Transport Process
cmp_1KXECAV741S00D1J | mass_based_ci_emissions | Mass-based CI emissions |  |  | activity | removal | Biochar Production Emission (A)
cmp_1KXECAV741S05EEK | transport | Transport emissions |  |  | activity | removal | CO Flatbed Truck Transport Process Emissions
cmp_1KXECAV741S0HSJY | mass_based_ci_emissions | Mass-based CI emissions |  |  | activity | removal | Biochar Spreading Emissions
cmp_1KXECAV741S0M1X7 | biochar_sequestration_200_year_c_org | Biochar sequestration, 200 year durability |  |  | sequestration | removal | Biochar sequestration, 200 year durability
cmp_1KXECAV741S0S3A8 | distance_based_ci_emissions | Distance-based emissions |  |  | activity | removal | CO Flatbed Truck Transport Embodied Emissions
cmp_1KXECGAQV1S0K4NE | constant_reduction | Constant CO₂ reduction |  |  | adjustment | removal | BCU - Transport Process
cmp_1KXEHAAVZ1S05FT0 | mass_based_ci_emissions | Mass-based CI emissions |  |  | activity | removal | Biochar Spreading Emissions
cmp_1KXEHAAVZ1S07R49 | biochar_sequestration_200_year_c_org | Biochar sequestration, 200 year durability |  |  | sequestration | removal | Biochar sequestration, 200 year durability
cmp_1KXEHAAVZ1S0CSHA | distance_based_ci_emissions | Distance-based emissions |  |  | activity | removal | CO Flatbed Truck Transport Embodied Emissions
cmp_1KXEHAAVZ1S0M38M | mass_based_ci_emissions | Mass-based CI emissions |  |  | activity | removal | Biochar Production Emission (A)
cmp_1KXEHAAVZ1S0S4NN | transport | Transport emissions |  |  | activity | removal | CO Flatbed Truck Transport Process Emissions
cmp_1KXEHM2ZW1S0G6PE | constant_reduction | Constant CO₂ reduction |  |  | adjustment | removal | BCU - Transport Process
cmp_1KXEJCGYM1S01QGZ | mass_based_ci_emissions | Mass-based CI emissions |  |  | activity | removal | Biochar Production Emission (A)
cmp_1KXEJCGYM1S06RY0 | transport | Transport emissions |  |  | activity | removal | CO Flatbed Truck Transport Process Emissions
cmp_1KXEJCGYM1S0K42B | mass_based_ci_emissions | Mass-based CI emissions |  |  | activity | removal | Biochar Spreading Emissions
cmp_1KXEJCGYM1S0NCCM | biochar_sequestration_200_year_c_org | Biochar sequestration, 200 year durability |  |  | sequestration | removal | Biochar sequestration, 200 year durability
cmp_1KXEJCGYM1S0TDSN | distance_based_ci_emissions | Distance-based emissions |  |  | activity | removal | CO Flatbed Truck Transport Embodied Emissions
cmp_1KXEJD28G1S04MWW | transport | Transport emissions |  |  | activity | removal | CO Flatbed Truck Transport Process Emissions
cmp_1KXEJD28G1S0H017 | mass_based_ci_emissions | Mass-based CI emissions |  |  | activity | removal | Biochar Spreading Emissions
cmp_1KXEJD28G1S0K8BG | biochar_sequestration_200_year_c_org | Biochar sequestration, 200 year durability |  |  | sequestration | removal | Biochar sequestration, 200 year durability
cmp_1KXEJD28G1S0R9RH | distance_based_ci_emissions | Distance-based emissions |  |  | activity | removal | CO Flatbed Truck Transport Embodied Emissions
cmp_1KXEJD28G1S0ZKFV | mass_based_ci_emissions | Mass-based CI emissions |  |  | activity | removal | Biochar Production Emission (A)
cmp_1KXEJDSXH1S0YBQ8 | constant_reduction | Constant CO₂ reduction |  |  | adjustment | removal | BCU - Transport Process
cmp_1KXERCP431S0425X | mass_based_ci_emissions | Mass-based CI emissions |  |  | activity | removal | Biochar Spreading Emissions
cmp_1KXERCP431S06AG6 | biochar_sequestration_200_year_c_org | Biochar sequestration, 200 year durability |  |  | sequestration | removal | Biochar sequestration, 200 year durability
cmp_1KXERCP431S0BBX7 | distance_based_ci_emissions | Distance-based emissions |  |  | activity | removal | CO Flatbed Truck Transport Embodied Emissions
cmp_1KXERCP431S0JNMH | mass_based_ci_emissions | Mass-based CI emissions |  |  | activity | removal | Biochar Production Emission (A)
cmp_1KXERCP431S0QQ1J | transport | Transport emissions |  |  | activity | removal | CO Flatbed Truck Transport Process Emissions
cmp_1KXERD7151S01Y4S | mass_based_ci_emissions | Mass-based CI emissions |  |  | activity | removal | Biochar Spreading Emissions
cmp_1KXERD7151S046F2 | biochar_sequestration_200_year_c_org | Biochar sequestration, 200 year durability |  |  | sequestration | removal | Biochar sequestration, 200 year durability
cmp_1KXERD7151S097W3 | distance_based_ci_emissions | Distance-based emissions |  |  | activity | removal | CO Flatbed Truck Transport Embodied Emissions
cmp_1KXERD7151S0GHKD | mass_based_ci_emissions | Mass-based CI emissions |  |  | activity | removal | Biochar Production Emission (A)
cmp_1KXERD7151S0NK0E | transport | Transport emissions |  |  | activity | removal | CO Flatbed Truck Transport Process Emissions
cmp_1KXERHFPF1S0CGR2 | constant_reduction | Constant CO₂ reduction |  |  | adjustment | removal | BCU - Transport Process
cmp_1KXGK2Y3V1S02NX7 | distance_based_ci_emissions | Distance-based emissions |  |  | activity | removal | CO Flatbed Truck Transport Embodied Emissions
cmp_1KXGK2Y3V1S09ZMH | mass_based_ci_emissions | Mass-based CI emissions |  |  | activity | removal | Biochar Production Emission (A)
cmp_1KXGK2Y3V1S0F11J | transport | Transport emissions |  |  | activity | removal | CO Flatbed Truck Transport Process Emissions
cmp_1KXGK2Y3V1S0VC5X | mass_based_ci_emissions | Mass-based CI emissions |  |  | activity | removal | Biochar Spreading Emissions
cmp_1KXGK2Y3V1S0XMG6 | biochar_sequestration_200_year_c_org | Biochar sequestration, 200 year durability |  |  | sequestration | removal | Biochar sequestration, 200 year durability
cmp_1KXGK3HP81S00HW3 | distance_based_ci_emissions | Distance-based emissions |  |  | activity | removal | CO Flatbed Truck Transport Embodied Emissions
cmp_1KXGK3HP81S07VKD | mass_based_ci_emissions | Mass-based CI emissions |  |  | activity | removal | Biochar Production Emission (A)
cmp_1KXGK3HP81S0CX0E | transport | Transport emissions |  |  | activity | removal | CO Flatbed Truck Transport Process Emissions
cmp_1KXGK3HP81S0S84S | mass_based_ci_emissions | Mass-based CI emissions |  |  | activity | removal | Biochar Spreading Emissions
cmp_1KXGK3HP81S0VGF2 | biochar_sequestration_200_year_c_org | Biochar sequestration, 200 year durability |  |  | sequestration | removal | Biochar sequestration, 200 year durability
cmp_1KXGK45BZ1S05QJ9 | mass_based_ci_emissions | Mass-based CI emissions |  |  | activity | removal | Biochar Production Emission (A)
cmp_1KXGK45BZ1S0ARZA | transport | Transport emissions |  |  | activity | removal | CO Flatbed Truck Transport Process Emissions
cmp_1KXGK45BZ1S0Q43N | mass_based_ci_emissions | Mass-based CI emissions |  |  | activity | removal | Biochar Spreading Emissions
cmp_1KXGK45BZ1S0SCDY | biochar_sequestration_200_year_c_org | Biochar sequestration, 200 year durability |  |  | sequestration | removal | Biochar sequestration, 200 year durability
cmp_1KXGK45BZ1S0YDTZ | distance_based_ci_emissions | Distance-based emissions |  |  | activity | removal | CO Flatbed Truck Transport Embodied Emissions
cmp_1KXGK4R131S06CKX | transport | Transport emissions |  |  | activity | removal | CO Flatbed Truck Transport Process Emissions
cmp_1KXGK4R131S0JQR8 | mass_based_ci_emissions | Mass-based CI emissions |  |  | activity | removal | Biochar Spreading Emissions
cmp_1KXGK4R131S0N02H | biochar_sequestration_200_year_c_org | Biochar sequestration, 200 year durability |  |  | sequestration | removal | Biochar sequestration, 200 year durability
cmp_1KXGK4R131S0T1FJ | distance_based_ci_emissions | Distance-based emissions |  |  | activity | removal | CO Flatbed Truck Transport Embodied Emissions
cmp_1KXGK5BMT1S0208G | distance_based_ci_emissions | Distance-based emissions |  |  | activity | removal | CO Flatbed Truck Transport Embodied Emissions
cmp_1KXGK5BMT1S0EBCV | transport | Transport emissions |  |  | activity | removal | CO Flatbed Truck Transport Process Emissions
cmp_1KXGK5BMT1S0TPH6 | mass_based_ci_emissions | Mass-based CI emissions |  |  | activity | removal | Biochar Spreading Emissions
cmp_1KXGK5BMT1S0WYVF | biochar_sequestration_200_year_c_org | Biochar sequestration, 200 year durability |  |  | sequestration | removal | Biochar sequestration, 200 year durability
cmp_1KXGKF6PX1S0PNNV | constant_reduction | Constant CO₂ reduction |  |  | adjustment | removal | BCU - Transport Process
cmp_1KXGRA8D41S01S1K | constant_reduction | Constant CO₂ reduction |  |  | adjustment | removal | BCU - Transport Process
cmp_1KXGRVNQ41S03NVT | constant_reduction | Constant CO₂ reduction |  |  | adjustment | removal | BCU - Transport Process
cmp_1KXKGW8131S0AHAH | transport | Transport emissions |  |  | activity | removal | CO Flatbed Truck Transport Process Emissions
cmp_1KXKGW8131S0HV1V | constant_reduction | Constant CO₂ reduction |  |  | adjustment | removal | BCU - Transport Process
cmp_1KXKGW8131S0PWEW | mass_based_ci_emissions | Mass-based CI emissions |  |  | activity | removal | Biochar Spreading Emissions
cmp_1KXKGW8131S0S4S5 | biochar_sequestration_200_year_c_org | Biochar sequestration, 200 year durability |  |  | sequestration | removal | Biochar sequestration, 200 year durability
cmp_1KXKGW8131S0Y666 | distance_based_ci_emissions | Distance-based emissions |  |  | activity | removal | CO Flatbed Truck Transport Embodied Emissions
cmp_1KXKGXJB61S0B6C5 | mass_based_ci_emissions | Mass-based CI emissions |  |  | activity | removal | Biochar Spreading Emissions
cmp_1KXKGXJB61S0DEPE | biochar_sequestration_200_year_c_org | Biochar sequestration, 200 year durability |  |  | sequestration | removal | Biochar sequestration, 200 year durability
cmp_1KXKGXJB61S0JG3F | distance_based_ci_emissions | Distance-based emissions |  |  | activity | removal | CO Flatbed Truck Transport Embodied Emissions
cmp_1KXKGXJB61S0YV7T | transport | Transport emissions |  |  | activity | removal | CO Flatbed Truck Transport Process Emissions
cmp_1KXKP77Q21S00WQB | mass_based_ci_emissions | Mass-based CI emissions |  |  | activity | removal | Biochar Production Emission (A)
cmp_1KXKP77Q21S05Y4C | transport | Transport emissions |  |  | activity | removal | CO Flatbed Truck Transport Process Emissions
cmp_1KXKP77Q21S0J98Q | mass_based_ci_emissions | Mass-based CI emissions |  |  | activity | removal | Biochar Spreading Emissions
cmp_1KXKP77Q21S0MHK0 | biochar_sequestration_200_year_c_org | Biochar sequestration, 200 year durability |  |  | sequestration | removal | Biochar sequestration, 200 year durability
cmp_1KXKP77Q21S0SK01 | distance_based_ci_emissions | Distance-based emissions |  |  | activity | removal | CO Flatbed Truck Transport Embodied Emissions
cmp_1KY02PC6H1S0AA6B | transport | Transport emissions |  |  | activity | removal | CO Flatbed Truck Transport Process Emissions
cmp_1KY02PC6H1S0PNAP | mass_based_ci_emissions | Mass-based CI emissions |  |  | activity | removal | Biochar Spreading Emissions
cmp_1KY02PC6H1S0RXMZ | biochar_sequestration_200_year_c_org | Biochar sequestration, 200 year durability |  |  | sequestration | removal | Biochar sequestration, 200 year durability
cmp_1KY02PC6H1S0XZ20 | distance_based_ci_emissions | Distance-based emissions |  |  | activity | removal | CO Flatbed Truck Transport Embodied Emissions
cmp_1KY02PYB11S00WDX | biochar_sequestration_200_year_c_org | Biochar sequestration, 200 year durability |  |  | sequestration | removal | Biochar sequestration, 200 year durability
cmp_1KY02PYB11S05XTY | distance_based_ci_emissions | Distance-based emissions |  |  | activity | removal | CO Flatbed Truck Transport Embodied Emissions
cmp_1KY02PYB11S0J8Z9 | transport | Transport emissions |  |  | activity | removal | CO Flatbed Truck Transport Process Emissions
cmp_1KY02PYB11S0YM3M | mass_based_ci_emissions | Mass-based CI emissions |  |  | activity | removal | Biochar Spreading Emissions
cmp_1KY38KE1C1S010ZS | transport | Transport emissions |  |  | activity | removal | CO Flatbed Truck Transport Process Emissions
cmp_1KY38KE1C1S0DC44 | mass_based_ci_emissions | Mass-based CI emissions |  |  | activity | removal | Biochar Spreading Emissions
cmp_1KY38KE1C1S0FMED | biochar_sequestration_200_year_c_org | Biochar sequestration, 200 year durability |  |  | sequestration | removal | Biochar sequestration, 200 year durability
cmp_1KY38KE1C1S0MNVE | distance_based_ci_emissions | Distance-based emissions |  |  | activity | removal | CO Flatbed Truck Transport Embodied Emissions
cmp_1KY57M9F81S00VGE | transport | Transport emissions |  |  | activity | removal | CO Flatbed Truck Transport Process Emissions
cmp_1KY57M9F81S0D6MS | mass_based_ci_emissions | Mass-based CI emissions |  |  | activity | removal | Biochar Spreading Emissions
cmp_1KY57M9F81S0FEZ2 | biochar_sequestration_200_year_c_org | Biochar sequestration, 200 year durability |  |  | sequestration | removal | Biochar sequestration, 200 year durability
cmp_1KY57M9F81S0MGC3 | distance_based_ci_emissions | Distance-based emissions |  |  | activity | removal | CO Flatbed Truck Transport Embodied Emissions
cmp_1KY57MT101S08T9C | transport | Transport emissions |  |  | activity | removal | CO Flatbed Truck Transport Process Emissions
cmp_1KY57MT101S0N5DQ | mass_based_ci_emissions | Mass-based CI emissions |  |  | activity | removal | Biochar Spreading Emissions
cmp_1KY57MT101S0QDR0 | biochar_sequestration_200_year_c_org | Biochar sequestration, 200 year durability |  |  | sequestration | removal | Biochar sequestration, 200 year durability
cmp_1KY57MT101S0WF51 | distance_based_ci_emissions | Distance-based emissions |  |  | activity | removal | CO Flatbed Truck Transport Embodied Emissions
cmp_1KY57NCC21S04DXZ | mass_based_ci_emissions | Mass-based CI emissions |  |  | activity | removal | Biochar Spreading Emissions
cmp_1KY57NCC21S06P88 | biochar_sequestration_200_year_c_org | Biochar sequestration, 200 year durability |  |  | sequestration | removal | Biochar sequestration, 200 year durability
cmp_1KY57NCC21S0BQN9 | distance_based_ci_emissions | Distance-based emissions |  |  | activity | removal | CO Flatbed Truck Transport Embodied Emissions
cmp_1KY57NCC21S0K1CK | mass_based_ci_emissions | Mass-based CI emissions |  |  | activity | removal | Biochar Production Emission (A)
cmp_1KY57NCC21S0R2SM | transport | Transport emissions |  |  | activity | removal | CO Flatbed Truck Transport Process Emissions
cmp_1KY5G7F3N1S00HBS | biochar_sequestration_200_year_c_org | Biochar sequestration, 200 year durability |  |  | sequestration | removal | Biochar sequestration, 200 year durability
cmp_1KY5G7F3N1S05JRT | distance_based_ci_emissions | Distance-based emissions |  |  | activity | removal | CO Flatbed Truck Transport Embodied Emissions
cmp_1KY5G7F3N1S0HXX5 | transport | Transport emissions |  |  | activity | removal | CO Flatbed Truck Transport Process Emissions
cmp_1KY5G7F3N1S0Y91G | mass_based_ci_emissions | Mass-based CI emissions |  |  | activity | removal | Biochar Spreading Emissions
cmp_1KYA6ANEE1S00E92 | mass_based_ci_emissions | Mass-based CI emissions |  |  | activity | removal | Biochar Spreading Emissions
cmp_1KYA6ANEE1S02PKB | biochar_sequestration_200_year_c_org | Biochar sequestration, 200 year durability |  |  | sequestration | removal | Biochar sequestration, 200 year durability
cmp_1KYA6ANEE1S07R0C | distance_based_ci_emissions | Distance-based emissions |  |  | activity | removal | CO Flatbed Truck Transport Embodied Emissions
cmp_1KYA6ANEE1S0F1QP | mass_based_ci_emissions | Mass-based CI emissions |  |  | activity | removal | Biochar Production Emission (A)
cmp_1KYA6ANEE1S0M34Q | transport | Transport emissions |  |  | activity | removal | CO Flatbed Truck Transport Process Emissions
cmp_1KYA74ZX41S01W5Y | distance_based_ci_emissions | Distance-based emissions |  |  | activity | removal | CO Flatbed Truck Transport Embodied Emissions
cmp_1KYA74ZX41S0E7A9 | transport | Transport emissions |  |  | activity | removal | CO Flatbed Truck Transport Process Emissions
cmp_1KYA74ZX41S0TJEM | mass_based_ci_emissions | Mass-based CI emissions |  |  | activity | removal | Biochar Spreading Emissions
cmp_1KYA74ZX41S0WTRX | biochar_sequestration_200_year_c_org | Biochar sequestration, 200 year durability |  |  | sequestration | removal | Biochar sequestration, 200 year durability
cmp_1KYA75EW41S04SHV | transport | Transport emissions |  |  | activity | removal | CO Flatbed Truck Transport Process Emissions
cmp_1KYA75EW41S0H4P6 | mass_based_ci_emissions | Mass-based CI emissions |  |  | activity | removal | Biochar Spreading Emissions
cmp_1KYA75EW41S0KD0F | biochar_sequestration_200_year_c_org | Biochar sequestration, 200 year durability |  |  | sequestration | removal | Biochar sequestration, 200 year durability
cmp_1KYA75EW41S0REDG | distance_based_ci_emissions | Distance-based emissions |  |  | activity | removal | CO Flatbed Truck Transport Embodied Emissions
cmp_1KYA88NCH1S0Z8P7 | constant_reduction | Constant CO₂ reduction |  |  | adjustment | removal | BCU - Transport Process |  | 2026-01-20 | 2026-01-20 | bcu-cmp-rmv_1KY02PC6H1S0D393
cmp_1KYA8AC2H1S0HW0Y | constant_reduction | Constant CO₂ reduction |  |  | adjustment | removal | BCU - Transport Process |  | 2026-01-20 | 2026-01-20 | bcu-cmp-rmv_1KY02PYB11S0N221
cmp_1KYA8AJNG1S04FBN | constant_reduction | Constant CO₂ reduction |  |  | adjustment | removal | BCU - Transport Process |  | 2026-03-11 | 2026-03-11 | bcu-cmp-rmv_1KY57NCC21S0TVWC
cmp_1KYA8AV061S0Q2PC | constant_reduction | Constant CO₂ reduction |  |  | adjustment | removal | BCU - Transport Process |  | 2026-03-11 | 2026-03-11 | bcu-cmp-rmv_1KY57M9F81S03MK6
cmp_1KYA8B0MV1S09P13 | constant_reduction | Constant CO₂ reduction |  |  | adjustment | removal | BCU - Transport Process |  | 2026-03-11 | 2026-03-11 | bcu-cmp-rmv_1KY57MT101S0BKC4
cmp_1KYA8B7Y01S0W9BT | constant_reduction | Constant CO₂ reduction |  |  | adjustment | removal | BCU - Transport Process |  | 2026-03-11 | 2026-03-11 | bcu-cmp-rmv_1KY5G7F3N1S0MPZX
cmp_1KYA8BFJ71S0EWPH | constant_reduction | Constant CO₂ reduction |  |  | adjustment | removal | BCU - Transport Process |  | 2026-03-20 | 2026-03-20 | bcu-cmp-rmv_1KY38KE1C1S03T2H
cmp_1KYA8BMMT1S01G18 | constant_reduction | Constant CO₂ reduction |  |  | adjustment | removal | BCU - Transport Process |  | 2026-05-30 | 2026-05-30 | bcu-cmp-rmv_1KWCSDFQF1S0CSCB
cmp_1KYA8BVBA1S0M3BZ | constant_reduction | Constant CO₂ reduction |  |  | adjustment | removal | BCU - Transport Process |  | 2026-05-30 | 2026-05-30 | bcu-cmp-rmv_1KWCC0FY31S0QD5T
cmp_1KYA8C19J1S06PPP | constant_reduction | Constant CO₂ reduction |  |  | adjustment | removal | BCU - Transport Process |  | 2026-05-30 | 2026-05-30 | bcu-cmp-rmv_1KWCZP1M61S02KMH
cmp_1KYA8C6KP1S0SA1D | constant_reduction | Constant CO₂ reduction |  |  | adjustment | removal | BCU - Transport Process |  | 2026-06-06 | 2026-06-06 | bcu-cmp-rmv_1KXKP77Q21S08Q74
cmp_1KYA8CE8V1S0ZJ7S | constant_reduction | Constant CO₂ reduction |  |  | adjustment | removal | BCU - Transport Process |  | 2026-06-06 | 2026-06-06 | bcu-cmp-rmv_1KXKGXJB61S01MAJ
cmp_1KYA8CM3F1S05TE5 | constant_reduction | Constant CO₂ reduction |  |  | adjustment | removal | BCU - Transport Process |  | 2026-06-06 | 2026-06-06 | bcu-cmp-rmv_1KXEJD28G1S07DZM
cmp_1KYA8CVCR1S0RDRW | constant_reduction | Constant CO₂ reduction |  |  | adjustment | removal | BCU - Transport Process |  | 2026-06-06 | 2026-06-06 | bcu-cmp-rmv_1KXERD7151S0RC36
cmp_1KYA8D1QE1S0YNZ8 | constant_reduction | Constant CO₂ reduction |  |  | adjustment | removal | BCU - Transport Process |  | 2026-06-06 | 2026-06-06 | bcu-cmp-rmv_1KXGK3HP81S0FP36
cmp_1KYA8D6PQ1S0H99Z | constant_reduction | Constant CO₂ reduction |  |  | adjustment | removal | BCU - Transport Process |  | 2026-06-06 | 2026-06-06 | bcu-cmp-rmv_1KXGK4R131S095PN
cmp_1KYA939Z81S0VVX8 | constant_reduction | Constant CO₂ reduction |  |  | adjustment | removal | BCU - Transport Process |  | 2026-01-20 | 2026-01-20 | bcu-cmp-rmv_1KYA6ANEE1S0PW7F
cmp_1KYA93KPV1S0X2PK | constant_reduction | Constant CO₂ reduction |  |  | adjustment | removal | BCU - Transport Process |  | 2026-03-20 | 2026-03-20 | bcu-cmp-rmv_1KYA74ZX41S0H0D1
cmp_1KYA93XE31S0FP1A | constant_reduction | Constant CO₂ reduction |  |  | adjustment | removal | BCU - Transport Process |  | 2026-03-20 | 2026-03-20 | bcu-cmp-rmv_1KYA75EW41S07JMK
cmp_1KYABR7E21S06E9K | mass_based_ci_emissions | Mass-based CI emissions |  |  | activity | removal | Biochar Production Emission (A) |  | 2026-01-20 | 2026-01-20 | pyro-cmp-rmv_1KY02PC6H1S0D393
cmp_1KYABS4TW1S0M5FP | mass_based_ci_emissions | Mass-based CI emissions |  |  | activity | removal | Biochar Production Emission (A) |  | 2026-01-20 | 2026-01-20 | pyro-cmp-rmv_1KY02PYB11S0N221
cmp_1KYABSAA61S08GC7 | mass_based_ci_emissions | Mass-based CI emissions |  |  | activity | removal | Biochar Production Emission (A) |  | 2026-03-11 | 2026-03-11 | pyro-cmp-rmv_1KY57M9F81S03MK6
cmp_1KYABSFP21S04NRH | mass_based_ci_emissions | Mass-based CI emissions |  |  | activity | removal | Biochar Production Emission (A) |  | 2026-03-11 | 2026-03-11 | pyro-cmp-rmv_1KY57MT101S0BKC4
cmp_1KYABSMDG1S05BSD | mass_based_ci_emissions | Mass-based CI emissions |  |  | activity | removal | Biochar Production Emission (A) |  | 2026-03-11 | 2026-03-11 | pyro-cmp-rmv_1KY5G7F3N1S0MPZX
cmp_1KYABSTXA1S03SG0 | mass_based_ci_emissions | Mass-based CI emissions |  |  | activity | removal | Biochar Production Emission (A) |  | 2026-03-20 | 2026-03-20 | pyro-cmp-rmv_1KY38KE1C1S03T2H
cmp_1KYABSZY41S0TXF9 | mass_based_ci_emissions | Mass-based CI emissions |  |  | activity | removal | Biochar Production Emission (A) |  | 2026-03-20 | 2026-03-20 | pyro-cmp-rmv_1KYA75EW41S07JMK
cmp_1KYABT6021S0VKG5 | mass_based_ci_emissions | Mass-based CI emissions |  |  | activity | removal | Biochar Production Emission (A) |  | 2026-06-06 | 2026-06-06 | pyro-cmp-rmv_1KXGK4R131S095PN
cmp_1KYABTBGB1S0MZSQ | mass_based_ci_emissions | Mass-based CI emissions |  |  | activity | removal | Biochar Production Emission (A) |  | 2026-06-06 | 2026-06-06 | pyro-cmp-rmv_1KXGK5BMT1S0H4FK
cmp_1KYN3YECW1S0WM2R | constant_activity_emissions | Constant emissions |  |  | activity | removal | Over Allocated Emissions
cmp_1KYN4431R1S054KD | constant_activity_emissions | Constant emissions |  |  | activity | removal | Over Allocated Emissions
cmp_1KYN471V91S0Z1NE | constant_activity_emissions | Constant emissions |  |  | activity | removal | Over Allocated Emissions
Note on A1: Unique identification code for a component
Note on B1: Unique descriptor for the component utilized, such as ‘grid_electricity_use'
Note on C1: Name of the component utilized (non-GHG entry specific)
Note on D1: Quantity of CO₂e associated with the component in kg
Note on E1: Standard deviation of quantity of CO₂e associated with the component in kg. See more information in the Project’s Project Design Document.
Note on F1: Flux type: activity (emission), sequestration (storage), counterfactual
Note on G1: Scope: GHG Entry, GHG Statement Emission or Project Emission
Note on H1: Name of the component given by the project developer
Note on I1: Description of the component
Note on J1: Date the activity associated with the component started
Note on K1: Date the activity associated with the component ended
Note on L1: Supplier provided identifier for component

## Expression
Expression ID | Component ID | Result Name | Expression Template | Result in SI Units | Standard deviation in SI Units | SI Units
cmp_1KXGK45BZ1S0YDTZ_output |  | Distance-based emissions | {cmp_1KXGK45BZ1S0YDTZ_distance} * {cmp_1KXGK45BZ1S0YDTZ_carbon_intensity} |  | 0 | kg
cmp_1KXGK45BZ1S0YDTZ_component_root |  | CO Flatbed Truck Transport Embodied Emissions | {cmp_1KXGK45BZ1S0YDTZ_output} |  | 0 | kg
cmp_1KYA8BFJ71S0EWPH_component_root |  | BCU - Transport Process | {cmp_1KYA8BFJ71S0EWPH_constant_reduction} |  | 0 | kg
cmp_1KXE9RCXD1S0GF3H_component_root |  | BCU - Transport Process | {cmp_1KXE9RCXD1S0GF3H_constant_reduction} |  | 0 | kg
cmp_1KXKP77Q21S05Y4C_component_root |  | CO Flatbed Truck Transport Process Emissions | {cmp_1KXKP77Q21S05Y4C_mass} * {cmp_1KXKP77Q21S05Y4C_distance} * {cmp_1KXKP77Q21S05Y4C_carbon_intensity} |  | 0 | kg
cmp_1KXERCP431S06AG6_soil_temp_delta |  | Difference in soil temp from 0 celsius | {cmp_1KXERCP431S06AG6_soil_temp} - {cmp_1KXERCP431S06AG6_zero_degrees_celsius} |  | 0 | K
cmp_1KXERCP431S06AG6_normalized_mean_soil_temp |  | Mean soil temperature in dimensionless units | {cmp_1KXERCP431S06AG6_soil_temp_delta} / {cmp_1KXERCP431S06AG6_one_degree_celsius_delta} |  | 0
cmp_1KXERCP431S06AG6_log_mean_soil_temp |  | Natural log of mean soil temperature in dimensionless units | ln({cmp_1KXERCP431S06AG6_normalized_mean_soil_temp}) | 2.3888 | 0
cmp_1KXERCP431S06AG6_h_c_ratio |  | H:C ratio | mean({[cmp_1KXERCP431S06AG6_h_c_molar_ratios]}) | 0.46333 | 0
cmp_1KXERCP431S06AG6_non_durable_fraction_calc |  | Non-durable fraction | {cmp_1KXERCP431S06AG6_woolf_parameter_c} + ({cmp_1KXERCP431S06AG6_woolf_parameter_a} + {cmp_1KXERCP431S06AG6_woolf_parameter_b} * {cmp_1KXERCP431S06AG6_log_mean_soil_temp}) * {cmp_1KXERCP431S06AG6_h_c_ratio} |  | 0
cmp_1KXERCP431S06AG6_durable_fraction_calc |  | Durable fraction | complement_of({cmp_1KXERCP431S06AG6_non_durable_fraction_calc}) | 0.83808 | 0
cmp_1KXERCP431S06AG6_carbon_contents |  | Carbon content of biochar | {[cmp_1KXERCP431S06AG6_total_carbon_contents]} - {[cmp_1KXERCP431S06AG6_inorganic_carbon_contents]} | 85.66000000000001 | 0 | %
cmp_1KXERCP431S06AG6_durable_fraction |  | Durable fraction | min({cmp_1KXERCP431S06AG6_durable_fraction_calc}, {cmp_1KXERCP431S06AG6_max_durable_fraction}) | 0.83808 | 0
cmp_1KXERCP431S06AG6_mean_carbon_content |  | Mean carbon content | mean({[cmp_1KXERCP431S06AG6_carbon_contents]}) | 0.8566 | 0
cmp_1KXERCP431S06AG6_output |  | Biochar sequestration, 200 year durability | {cmp_1KXERCP431S06AG6_product_mass} * {cmp_1KXERCP431S06AG6_mean_carbon_content} * {cmp_1KXERCP431S06AG6_durable_fraction} * {cmp_1KXERCP431S06AG6_co2e_of_carbon} |  | 0 | kg
cmp_1KXERCP431S06AG6_component_root |  | Biochar sequestration, 200 year durability | {cmp_1KXERCP431S06AG6_output} |  | 0 | kg
cmp_1KXERD7151S097W3_output |  | Distance-based emissions | {cmp_1KXERD7151S097W3_distance} * {cmp_1KXERD7151S097W3_carbon_intensity} |  | 0 | kg
cmp_1KXERD7151S097W3_component_root |  | CO Flatbed Truck Transport Embodied Emissions | {cmp_1KXERD7151S097W3_output} |  | 0 | kg
cmp_1KY02PYB11S0YM3M_component_root |  | Biochar Spreading Emissions | {cmp_1KY02PYB11S0YM3M_mass} * {cmp_1KY02PYB11S0YM3M_carbon_intensity} |  | 0 | kg
cmp_1KWCZP1M61S0TS4R_component_root |  | Biochar Production Emission (A) | {cmp_1KWCZP1M61S0TS4R_mass} * {cmp_1KWCZP1M61S0TS4R_carbon_intensity} |  | 0 | kg
cmp_1KWCSDFQF1S0A09K_component_root |  | CO Flatbed Truck Transport Process Emissions | {cmp_1KWCSDFQF1S0A09K_mass} * {cmp_1KWCSDFQF1S0A09K_distance} * {cmp_1KWCSDFQF1S0A09K_carbon_intensity} |  | 0 | kg
cmp_1KXERCP431S0JNMH_component_root |  | Biochar Production Emission (A) | {cmp_1KXERCP431S0JNMH_mass} * {cmp_1KXERCP431S0JNMH_carbon_intensity} |  | 0 | kg
cmp_1KXEJD28G1S0ZKFV_component_root |  | Biochar Production Emission (A) | {cmp_1KXEJD28G1S0ZKFV_mass} * {cmp_1KXEJD28G1S0ZKFV_carbon_intensity} |  | 0 | kg
cmp_1KXEJCGYM1S0NCCM_soil_temp_delta |  | Difference in soil temp from 0 celsius | {cmp_1KXEJCGYM1S0NCCM_soil_temp} - {cmp_1KXEJCGYM1S0NCCM_zero_degrees_celsius} |  | 0 | K
cmp_1KXEJCGYM1S0NCCM_normalized_mean_soil_temp |  | Mean soil temperature in dimensionless units | {cmp_1KXEJCGYM1S0NCCM_soil_temp_delta} / {cmp_1KXEJCGYM1S0NCCM_one_degree_celsius_delta} |  | 0
cmp_1KXEJCGYM1S0NCCM_log_mean_soil_temp |  | Natural log of mean soil temperature in dimensionless units | ln({cmp_1KXEJCGYM1S0NCCM_normalized_mean_soil_temp}) | 2.3888 | 0
cmp_1KXEJCGYM1S0NCCM_h_c_ratio |  | H:C ratio | mean({[cmp_1KXEJCGYM1S0NCCM_h_c_molar_ratios]}) | 0.46 | 0
cmp_1KXEJCGYM1S0NCCM_non_durable_fraction_calc |  | Non-durable fraction | {cmp_1KXEJCGYM1S0NCCM_woolf_parameter_c} + ({cmp_1KXEJCGYM1S0NCCM_woolf_parameter_a} + {cmp_1KXEJCGYM1S0NCCM_woolf_parameter_b} * {cmp_1KXEJCGYM1S0NCCM_log_mean_soil_temp}) * {cmp_1KXEJCGYM1S0NCCM_h_c_ratio} |  | 0
cmp_1KXEJCGYM1S0NCCM_durable_fraction_calc |  | Durable fraction | complement_of({cmp_1KXEJCGYM1S0NCCM_non_durable_fraction_calc}) | 0.83959 | 0
cmp_1KXEJCGYM1S0NCCM_carbon_contents |  | Carbon content of biochar | {[cmp_1KXEJCGYM1S0NCCM_total_carbon_contents]} - {[cmp_1KXEJCGYM1S0NCCM_inorganic_carbon_contents]} | 83.93299999999999 | 0 | %
cmp_1KXEJCGYM1S0NCCM_durable_fraction |  | Durable fraction | min({cmp_1KXEJCGYM1S0NCCM_durable_fraction_calc}, {cmp_1KXEJCGYM1S0NCCM_max_durable_fraction}) | 0.83959 | 0
cmp_1KXEJCGYM1S0NCCM_mean_carbon_content |  | Mean carbon content | mean({[cmp_1KXEJCGYM1S0NCCM_carbon_contents]}) | 0.83933 | 0
cmp_1KXEJCGYM1S0NCCM_output |  | Biochar sequestration, 200 year durability | {cmp_1KXEJCGYM1S0NCCM_product_mass} * {cmp_1KXEJCGYM1S0NCCM_mean_carbon_content} * {cmp_1KXEJCGYM1S0NCCM_durable_fraction} * {cmp_1KXEJCGYM1S0NCCM_co2e_of_carbon} |  | 0 | kg
cmp_1KXEJCGYM1S0NCCM_component_root |  | Biochar sequestration, 200 year durability | {cmp_1KXEJCGYM1S0NCCM_output} |  | 0 | kg
cmp_1KYABSMDG1S05BSD_component_root |  | Biochar Production Emission (A) | {cmp_1KYABSMDG1S05BSD_mass} * {cmp_1KYABSMDG1S05BSD_carbon_intensity} |  | 0 | kg
cmp_1KXKP77Q21S0J98Q_component_root |  | Biochar Spreading Emissions | {cmp_1KXKP77Q21S0J98Q_mass} * {cmp_1KXKP77Q21S0J98Q_carbon_intensity} |  | 0 | kg
cmp_1KY57M9F81S0MGC3_output |  | Distance-based emissions | {cmp_1KY57M9F81S0MGC3_distance} * {cmp_1KY57M9F81S0MGC3_carbon_intensity} |  | 0 | kg
cmp_1KY57M9F81S0MGC3_component_root |  | CO Flatbed Truck Transport Embodied Emissions | {cmp_1KY57M9F81S0MGC3_output} |  | 0 | kg
cmp_1KYA6ANEE1S0M34Q_component_root |  | CO Flatbed Truck Transport Process Emissions | {cmp_1KYA6ANEE1S0M34Q_mass} * {cmp_1KYA6ANEE1S0M34Q_distance} * {cmp_1KYA6ANEE1S0M34Q_carbon_intensity} |  | 0 | kg
cmp_1KXGK45BZ1S0SCDY_soil_temp_delta |  | Difference in soil temp from 0 celsius | {cmp_1KXGK45BZ1S0SCDY_soil_temp} - {cmp_1KXGK45BZ1S0SCDY_zero_degrees_celsius} |  | 0 | K
cmp_1KXGK45BZ1S0SCDY_normalized_mean_soil_temp |  | Mean soil temperature in dimensionless units | {cmp_1KXGK45BZ1S0SCDY_soil_temp_delta} / {cmp_1KXGK45BZ1S0SCDY_one_degree_celsius_delta} |  | 0
cmp_1KXGK45BZ1S0SCDY_log_mean_soil_temp |  | Natural log of mean soil temperature in dimensionless units | ln({cmp_1KXGK45BZ1S0SCDY_normalized_mean_soil_temp}) | 2.3888 | 0
cmp_1KXGK45BZ1S0SCDY_h_c_ratio |  | H:C ratio | mean({[cmp_1KXGK45BZ1S0SCDY_h_c_molar_ratios]}) | 0.41667 | 0
cmp_1KXGK45BZ1S0SCDY_non_durable_fraction_calc |  | Non-durable fraction | {cmp_1KXGK45BZ1S0SCDY_woolf_parameter_c} + ({cmp_1KXGK45BZ1S0SCDY_woolf_parameter_a} + {cmp_1KXGK45BZ1S0SCDY_woolf_parameter_b} * {cmp_1KXGK45BZ1S0SCDY_log_mean_soil_temp}) * {cmp_1KXGK45BZ1S0SCDY_h_c_ratio} |  | 0
cmp_1KXGK45BZ1S0SCDY_durable_fraction_calc |  | Durable fraction | complement_of({cmp_1KXGK45BZ1S0SCDY_non_durable_fraction_calc}) | 0.85922 | 0
cmp_1KXGK45BZ1S0SCDY_carbon_contents |  | Carbon content of biochar | {[cmp_1KXGK45BZ1S0SCDY_total_carbon_contents]} - {[cmp_1KXGK45BZ1S0SCDY_inorganic_carbon_contents]} | 85.2667 | 0 | %
cmp_1KXGK45BZ1S0SCDY_durable_fraction |  | Durable fraction | min({cmp_1KXGK45BZ1S0SCDY_durable_fraction_calc}, {cmp_1KXGK45BZ1S0SCDY_max_durable_fraction}) | 0.85922 | 0
cmp_1KXGK45BZ1S0SCDY_mean_carbon_content |  | Mean carbon content | mean({[cmp_1KXGK45BZ1S0SCDY_carbon_contents]}) | 0.85267 | 0
cmp_1KXGK45BZ1S0SCDY_output |  | Biochar sequestration, 200 year durability | {cmp_1KXGK45BZ1S0SCDY_product_mass} * {cmp_1KXGK45BZ1S0SCDY_mean_carbon_content} * {cmp_1KXGK45BZ1S0SCDY_durable_fraction} * {cmp_1KXGK45BZ1S0SCDY_co2e_of_carbon} |  | 0 | kg
cmp_1KXGK45BZ1S0SCDY_component_root |  | Biochar sequestration, 200 year durability | {cmp_1KXGK45BZ1S0SCDY_output} |  | 0 | kg
cmp_1KY5G7F3N1S05JRT_output |  | Distance-based emissions | {cmp_1KY5G7F3N1S05JRT_distance} * {cmp_1KY5G7F3N1S05JRT_carbon_intensity} |  | 0 | kg
cmp_1KY5G7F3N1S05JRT_component_root |  | CO Flatbed Truck Transport Embodied Emissions | {cmp_1KY5G7F3N1S05JRT_output} |  | 0 | kg
cmp_1KY57NCC21S06P88_soil_temp_delta |  | Difference in soil temp from 0 celsius | {cmp_1KY57NCC21S06P88_soil_temp} - {cmp_1KY57NCC21S06P88_zero_degrees_celsius} |  | 0 | K
cmp_1KY57NCC21S06P88_normalized_mean_soil_temp |  | Mean soil temperature in dimensionless units | {cmp_1KY57NCC21S06P88_soil_temp_delta} / {cmp_1KY57NCC21S06P88_one_degree_celsius_delta} |  | 0
cmp_1KY57NCC21S06P88_log_mean_soil_temp |  | Natural log of mean soil temperature in dimensionless units | ln({cmp_1KY57NCC21S06P88_normalized_mean_soil_temp}) | 2.4159 | 0
cmp_1KY57NCC21S06P88_h_c_ratio |  | H:C ratio | mean({[cmp_1KY57NCC21S06P88_h_c_molar_ratios]}) | 0.41667 | 0
cmp_1KY57NCC21S06P88_non_durable_fraction_calc |  | Non-durable fraction | {cmp_1KY57NCC21S06P88_woolf_parameter_c} + ({cmp_1KY57NCC21S06P88_woolf_parameter_a} + {cmp_1KY57NCC21S06P88_woolf_parameter_b} * {cmp_1KY57NCC21S06P88_log_mean_soil_temp}) * {cmp_1KY57NCC21S06P88_h_c_ratio} |  | 0
cmp_1KY57NCC21S06P88_durable_fraction_calc |  | Durable fraction | complement_of({cmp_1KY57NCC21S06P88_non_durable_fraction_calc}) | 0.85526 | 0
cmp_1KY57NCC21S06P88_carbon_contents |  | Carbon content of biochar | {[cmp_1KY57NCC21S06P88_total_carbon_contents]} - {[cmp_1KY57NCC21S06P88_inorganic_carbon_contents]} | 85.2667 | 0 | %
cmp_1KY57NCC21S06P88_durable_fraction |  | Durable fraction | min({cmp_1KY57NCC21S06P88_durable_fraction_calc}, {cmp_1KY57NCC21S06P88_max_durable_fraction}) | 0.85526 | 0
cmp_1KY57NCC21S06P88_mean_carbon_content |  | Mean carbon content | mean({[cmp_1KY57NCC21S06P88_carbon_contents]}) | 0.85267 | 0
cmp_1KY57NCC21S06P88_output |  | Biochar sequestration, 200 year durability | {cmp_1KY57NCC21S06P88_product_mass} * {cmp_1KY57NCC21S06P88_mean_carbon_content} * {cmp_1KY57NCC21S06P88_durable_fraction} * {cmp_1KY57NCC21S06P88_co2e_of_carbon} |  | 0 | kg
cmp_1KY57NCC21S06P88_component_root |  | Biochar sequestration, 200 year durability | {cmp_1KY57NCC21S06P88_output} |  | 0 | kg
cmp_1KWCZP1M61S0ZTHS_component_root |  | CO Flatbed Truck Transport Process Emissions | {cmp_1KWCZP1M61S0ZTHS_mass} * {cmp_1KWCZP1M61S0ZTHS_distance} * {cmp_1KWCZP1M61S0ZTHS_carbon_intensity} |  | 0 | kg
cmp_1KXKGXJB61S0DEPE_soil_temp_delta |  | Difference in soil temp from 0 celsius | {cmp_1KXKGXJB61S0DEPE_soil_temp} - {cmp_1KXKGXJB61S0DEPE_zero_degrees_celsius} |  | 0 | K
cmp_1KXKGXJB61S0DEPE_normalized_mean_soil_temp |  | Mean soil temperature in dimensionless units | {cmp_1KXKGXJB61S0DEPE_soil_temp_delta} / {cmp_1KXKGXJB61S0DEPE_one_degree_celsius_delta} |  | 0
cmp_1KXKGXJB61S0DEPE_log_mean_soil_temp |  | Natural log of mean soil temperature in dimensionless units | ln({cmp_1KXKGXJB61S0DEPE_normalized_mean_soil_temp}) | 2.3888 | 0
cmp_1KXKGXJB61S0DEPE_h_c_ratio |  | H:C ratio | mean({[cmp_1KXKGXJB61S0DEPE_h_c_molar_ratios]}) | 0.28667 | 0
cmp_1KXKGXJB61S0DEPE_non_durable_fraction_calc |  | Non-durable fraction | {cmp_1KXKGXJB61S0DEPE_woolf_parameter_c} + ({cmp_1KXKGXJB61S0DEPE_woolf_parameter_a} + {cmp_1KXKGXJB61S0DEPE_woolf_parameter_b} * {cmp_1KXKGXJB61S0DEPE_log_mean_soil_temp}) * {cmp_1KXKGXJB61S0DEPE_h_c_ratio} |  | 0
cmp_1KXKGXJB61S0DEPE_durable_fraction_calc |  | Durable fraction | complement_of({cmp_1KXKGXJB61S0DEPE_non_durable_fraction_calc}) | 0.91812 | 0
cmp_1KXKGXJB61S0DEPE_carbon_contents |  | Carbon content of biochar | {[cmp_1KXKGXJB61S0DEPE_total_carbon_contents]} - {[cmp_1KXKGXJB61S0DEPE_inorganic_carbon_contents]} | 89.66699999999999 | 0 | %
cmp_1KXKGXJB61S0DEPE_durable_fraction |  | Durable fraction | min({cmp_1KXKGXJB61S0DEPE_durable_fraction_calc}, {cmp_1KXKGXJB61S0DEPE_max_durable_fraction}) | 0.91812 | 0
cmp_1KXKGXJB61S0DEPE_mean_carbon_content |  | Mean carbon content | mean({[cmp_1KXKGXJB61S0DEPE_carbon_contents]}) | 0.89667 | 0
cmp_1KXKGXJB61S0DEPE_output |  | Biochar sequestration, 200 year durability | {cmp_1KXKGXJB61S0DEPE_product_mass} * {cmp_1KXKGXJB61S0DEPE_mean_carbon_content} * {cmp_1KXKGXJB61S0DEPE_durable_fraction} * {cmp_1KXKGXJB61S0DEPE_co2e_of_carbon} |  | 0 | kg
cmp_1KXKGXJB61S0DEPE_component_root |  | Biochar sequestration, 200 year durability | {cmp_1KXKGXJB61S0DEPE_output} |  | 0 | kg
cmp_1KYN471V91S0Z1NE_component_root |  | Over Allocated Emissions | {cmp_1KYN471V91S0Z1NE_constant_activity_emissions} |  | 0 | kg
cmp_1KXEJCGYM1S0TDSN_output |  | Distance-based emissions | {cmp_1KXEJCGYM1S0TDSN_distance} * {cmp_1KXEJCGYM1S0TDSN_carbon_intensity} |  | 0 | kg
cmp_1KXEJCGYM1S0TDSN_component_root |  | CO Flatbed Truck Transport Embodied Emissions | {cmp_1KXEJCGYM1S0TDSN_output} |  | 0 | kg
cmp_1KYA8AV061S0Q2PC_component_root |  | BCU - Transport Process | {cmp_1KYA8AV061S0Q2PC_constant_reduction} |  | 0 | kg
cmp_1KXERD7151S0GHKD_component_root |  | Biochar Production Emission (A) | {cmp_1KXERD7151S0GHKD_mass} * {cmp_1KXERD7151S0GHKD_carbon_intensity} |  | 0 | kg
cmp_1KYA8D6PQ1S0H99Z_component_root |  | BCU - Transport Process | {cmp_1KYA8D6PQ1S0H99Z_constant_reduction} |  | 0 | kg
cmp_1KXEJD28G1S04MWW_component_root |  | CO Flatbed Truck Transport Process Emissions | {cmp_1KXEJD28G1S04MWW_mass} * {cmp_1KXEJD28G1S04MWW_distance} * {cmp_1KXEJD28G1S04MWW_carbon_intensity} |  | 0 | kg
cmp_1KXGRA8D41S01S1K_component_root |  | BCU - Transport Process | {cmp_1KXGRA8D41S01S1K_constant_reduction} |  | 0 | kg
cmp_1KXEA1TH21S0NA8X_output |  | Distance-based emissions | {cmp_1KXEA1TH21S0NA8X_distance} * {cmp_1KXEA1TH21S0NA8X_carbon_intensity} |  | 0 | kg
cmp_1KXEA1TH21S0NA8X_component_root |  | CO Flatbed Truck Transport Embodied Emissions | {cmp_1KXEA1TH21S0NA8X_output} |  | 0 | kg
cmp_1KXKGW8131S0AHAH_component_root |  | CO Flatbed Truck Transport Process Emissions | {cmp_1KXKGW8131S0AHAH_mass} * {cmp_1KXKGW8131S0AHAH_distance} * {cmp_1KXKGW8131S0AHAH_carbon_intensity} |  | 0 | kg
cmp_1KWCZP1M61S0C5P4_component_root |  | Biochar Spreading Emissions | {cmp_1KWCZP1M61S0C5P4_mass} * {cmp_1KWCZP1M61S0C5P4_carbon_intensity} |  | 0 | kg
cmp_1KXKGXJB61S0B6C5_component_root |  | Biochar Spreading Emissions | {cmp_1KXKGXJB61S0B6C5_mass} * {cmp_1KXKGXJB61S0B6C5_carbon_intensity} |  | 0 | kg
cmp_1KXEJD28G1S0K8BG_soil_temp_delta |  | Difference in soil temp from 0 celsius | {cmp_1KXEJD28G1S0K8BG_soil_temp} - {cmp_1KXEJD28G1S0K8BG_zero_degrees_celsius} |  | 0 | K
cmp_1KXEJD28G1S0K8BG_normalized_mean_soil_temp |  | Mean soil temperature in dimensionless units | {cmp_1KXEJD28G1S0K8BG_soil_temp_delta} / {cmp_1KXEJD28G1S0K8BG_one_degree_celsius_delta} |  | 0
cmp_1KXEJD28G1S0K8BG_log_mean_soil_temp |  | Natural log of mean soil temperature in dimensionless units | ln({cmp_1KXEJD28G1S0K8BG_normalized_mean_soil_temp}) | 2.3888 | 0
cmp_1KXEJD28G1S0K8BG_h_c_ratio |  | H:C ratio | mean({[cmp_1KXEJD28G1S0K8BG_h_c_molar_ratios]}) | 0.45667 | 0
cmp_1KXEJD28G1S0K8BG_non_durable_fraction_calc |  | Non-durable fraction | {cmp_1KXEJD28G1S0K8BG_woolf_parameter_c} + ({cmp_1KXEJD28G1S0K8BG_woolf_parameter_a} + {cmp_1KXEJD28G1S0K8BG_woolf_parameter_b} * {cmp_1KXEJD28G1S0K8BG_log_mean_soil_temp}) * {cmp_1KXEJD28G1S0K8BG_h_c_ratio} |  | 0
cmp_1KXEJD28G1S0K8BG_durable_fraction_calc |  | Durable fraction | complement_of({cmp_1KXEJD28G1S0K8BG_non_durable_fraction_calc}) | 0.8411 | 0
cmp_1KXEJD28G1S0K8BG_carbon_contents |  | Carbon content of biochar | {[cmp_1KXEJD28G1S0K8BG_total_carbon_contents]} - {[cmp_1KXEJD28G1S0K8BG_inorganic_carbon_contents]} | 83.39999999999999 | 0 | %
cmp_1KXEJD28G1S0K8BG_durable_fraction |  | Durable fraction | min({cmp_1KXEJD28G1S0K8BG_durable_fraction_calc}, {cmp_1KXEJD28G1S0K8BG_max_durable_fraction}) | 0.8411 | 0
cmp_1KXEJD28G1S0K8BG_mean_carbon_content |  | Mean carbon content | mean({[cmp_1KXEJD28G1S0K8BG_carbon_contents]}) | 0.834 | 0
cmp_1KXEJD28G1S0K8BG_output |  | Biochar sequestration, 200 year durability | {cmp_1KXEJD28G1S0K8BG_product_mass} * {cmp_1KXEJD28G1S0K8BG_mean_carbon_content} * {cmp_1KXEJD28G1S0K8BG_durable_fraction} * {cmp_1KXEJD28G1S0K8BG_co2e_of_carbon} |  | 0 | kg
cmp_1KXEJD28G1S0K8BG_component_root |  | Biochar sequestration, 200 year durability | {cmp_1KXEJD28G1S0K8BG_output} |  | 0 | kg
cmp_1KY38KE1C1S0DC44_component_root |  | Biochar Spreading Emissions | {cmp_1KY38KE1C1S0DC44_mass} * {cmp_1KY38KE1C1S0DC44_carbon_intensity} |  | 0 | kg
cmp_1KYA75EW41S0REDG_output |  | Distance-based emissions | {cmp_1KYA75EW41S0REDG_distance} * {cmp_1KYA75EW41S0REDG_carbon_intensity} |  | 0 | kg
cmp_1KYA75EW41S0REDG_component_root |  | CO Flatbed Truck Transport Embodied Emissions | {cmp_1KYA75EW41S0REDG_output} |  | 0 | kg
cmp_1KYA75EW41S04SHV_component_root |  | CO Flatbed Truck Transport Process Emissions | {cmp_1KYA75EW41S04SHV_mass} * {cmp_1KYA75EW41S04SHV_distance} * {cmp_1KYA75EW41S04SHV_carbon_intensity} |  | 0 | kg
cmp_1KY57MT101S08T9C_component_root |  | CO Flatbed Truck Transport Process Emissions | {cmp_1KY57MT101S08T9C_mass} * {cmp_1KY57MT101S08T9C_distance} * {cmp_1KY57MT101S08T9C_carbon_intensity} |  | 0 | kg
cmp_1KXEBV2PW1S0V327_output |  | Distance-based emissions | {cmp_1KXEBV2PW1S0V327_distance} * {cmp_1KXEBV2PW1S0V327_carbon_intensity} |  | 0 | kg
cmp_1KXEBV2PW1S0V327_component_root |  | CO Flatbed Truck Transport Embodied Emissions | {cmp_1KXEBV2PW1S0V327_output} |  | 0 | kg
cmp_1KYA8C19J1S06PPP_component_root |  | BCU - Transport Process | {cmp_1KYA8C19J1S06PPP_constant_reduction} |  | 0 | kg
cmp_1KWCZP1M61S0EE0D_soil_temp_delta |  | Difference in soil temp from 0 celsius | {cmp_1KWCZP1M61S0EE0D_soil_temp} - {cmp_1KWCZP1M61S0EE0D_zero_degrees_celsius} |  | 0 | K
cmp_1KWCZP1M61S0EE0D_normalized_mean_soil_temp |  | Mean soil temperature in dimensionless units | {cmp_1KWCZP1M61S0EE0D_soil_temp_delta} / {cmp_1KWCZP1M61S0EE0D_one_degree_celsius_delta} |  | 0
cmp_1KWCZP1M61S0EE0D_log_mean_soil_temp |  | Natural log of mean soil temperature in dimensionless units | ln({cmp_1KWCZP1M61S0EE0D_normalized_mean_soil_temp}) | 2.3888 | 0
cmp_1KWCZP1M61S0EE0D_h_c_ratio |  | H:C ratio | mean({[cmp_1KWCZP1M61S0EE0D_h_c_molar_ratios]}) | 0.45667 | 0
cmp_1KWCZP1M61S0EE0D_non_durable_fraction_calc |  | Non-durable fraction | {cmp_1KWCZP1M61S0EE0D_woolf_parameter_c} + ({cmp_1KWCZP1M61S0EE0D_woolf_parameter_a} + {cmp_1KWCZP1M61S0EE0D_woolf_parameter_b} * {cmp_1KWCZP1M61S0EE0D_log_mean_soil_temp}) * {cmp_1KWCZP1M61S0EE0D_h_c_ratio} |  | 0
cmp_1KWCZP1M61S0EE0D_durable_fraction_calc |  | Durable fraction | complement_of({cmp_1KWCZP1M61S0EE0D_non_durable_fraction_calc}) | 0.8411 | 0
cmp_1KWCZP1M61S0EE0D_carbon_contents |  | Carbon content of biochar | {[cmp_1KWCZP1M61S0EE0D_total_carbon_contents]} - {[cmp_1KWCZP1M61S0EE0D_inorganic_carbon_contents]} | 83.39999999999999 | 0 | %
cmp_1KWCZP1M61S0EE0D_durable_fraction |  | Durable fraction | min({cmp_1KWCZP1M61S0EE0D_durable_fraction_calc}, {cmp_1KWCZP1M61S0EE0D_max_durable_fraction}) | 0.8411 | 0
cmp_1KWCZP1M61S0EE0D_mean_carbon_content |  | Mean carbon content | mean({[cmp_1KWCZP1M61S0EE0D_carbon_contents]}) | 0.834 | 0
cmp_1KWCZP1M61S0EE0D_output |  | Biochar sequestration, 200 year durability | {cmp_1KWCZP1M61S0EE0D_product_mass} * {cmp_1KWCZP1M61S0EE0D_mean_carbon_content} * {cmp_1KWCZP1M61S0EE0D_durable_fraction} * {cmp_1KWCZP1M61S0EE0D_co2e_of_carbon} |  | 0 | kg
cmp_1KWCZP1M61S0EE0D_component_root |  | Biochar sequestration, 200 year durability | {cmp_1KWCZP1M61S0EE0D_output} |  | 0 | kg
cmp_1KYABTBGB1S0MZSQ_component_root |  | Biochar Production Emission (A) | {cmp_1KYABTBGB1S0MZSQ_mass} * {cmp_1KYABTBGB1S0MZSQ_carbon_intensity} |  | 0 | kg
cmp_1KXEHM2ZW1S0G6PE_component_root |  | BCU - Transport Process | {cmp_1KXEHM2ZW1S0G6PE_constant_reduction} |  | 0 | kg
cmp_1KWCSDFQF1S0PBDY_component_root |  | Biochar Spreading Emissions | {cmp_1KWCSDFQF1S0PBDY_mass} * {cmp_1KWCSDFQF1S0PBDY_carbon_intensity} |  | 0 | kg
cmp_1KXGK2Y3V1S09ZMH_component_root |  | Biochar Production Emission (A) | {cmp_1KXGK2Y3V1S09ZMH_mass} * {cmp_1KXGK2Y3V1S09ZMH_carbon_intensity} |  | 0 | kg
cmp_1KY57M9F81S00VGE_component_root |  | CO Flatbed Truck Transport Process Emissions | {cmp_1KY57M9F81S00VGE_mass} * {cmp_1KY57M9F81S00VGE_distance} * {cmp_1KY57M9F81S00VGE_carbon_intensity} |  | 0 | kg
cmp_1KYA8D1QE1S0YNZ8_component_root |  | BCU - Transport Process | {cmp_1KYA8D1QE1S0YNZ8_constant_reduction} |  | 0 | kg
cmp_1KXKGW8131S0PWEW_component_root |  | Biochar Spreading Emissions | {cmp_1KXKGW8131S0PWEW_mass} * {cmp_1KXKGW8131S0PWEW_carbon_intensity} |  | 0 | kg
cmp_1KXKP77Q21S0MHK0_soil_temp_delta |  | Difference in soil temp from 0 celsius | {cmp_1KXKP77Q21S0MHK0_soil_temp} - {cmp_1KXKP77Q21S0MHK0_zero_degrees_celsius} |  | 0 | K
cmp_1KXKP77Q21S0MHK0_normalized_mean_soil_temp |  | Mean soil temperature in dimensionless units | {cmp_1KXKP77Q21S0MHK0_soil_temp_delta} / {cmp_1KXKP77Q21S0MHK0_one_degree_celsius_delta} |  | 0
cmp_1KXKP77Q21S0MHK0_log_mean_soil_temp |  | Natural log of mean soil temperature in dimensionless units | ln({cmp_1KXKP77Q21S0MHK0_normalized_mean_soil_temp}) | 2.3888 | 0
cmp_1KXKP77Q21S0MHK0_h_c_ratio |  | H:C ratio | mean({[cmp_1KXKP77Q21S0MHK0_h_c_molar_ratios]}) | 0.35 | 0
cmp_1KXKP77Q21S0MHK0_non_durable_fraction_calc |  | Non-durable fraction | {cmp_1KXKP77Q21S0MHK0_woolf_parameter_c} + ({cmp_1KXKP77Q21S0MHK0_woolf_parameter_a} + {cmp_1KXKP77Q21S0MHK0_woolf_parameter_b} * {cmp_1KXKP77Q21S0MHK0_log_mean_soil_temp}) * {cmp_1KXKP77Q21S0MHK0_h_c_ratio} |  | 0
cmp_1KXKP77Q21S0MHK0_durable_fraction_calc |  | Durable fraction | complement_of({cmp_1KXKP77Q21S0MHK0_non_durable_fraction_calc}) | 0.88943 | 0
cmp_1KXKP77Q21S0MHK0_carbon_contents |  | Carbon content of biochar | {[cmp_1KXKP77Q21S0MHK0_total_carbon_contents]} - {[cmp_1KXKP77Q21S0MHK0_inorganic_carbon_contents]} | 79.946 | 0 | %
cmp_1KXKP77Q21S0MHK0_durable_fraction |  | Durable fraction | min({cmp_1KXKP77Q21S0MHK0_durable_fraction_calc}, {cmp_1KXKP77Q21S0MHK0_max_durable_fraction}) | 0.88943 | 0
cmp_1KXKP77Q21S0MHK0_mean_carbon_content |  | Mean carbon content | mean({[cmp_1KXKP77Q21S0MHK0_carbon_contents]}) | 0.79946 | 0
cmp_1KXKP77Q21S0MHK0_output |  | Biochar sequestration, 200 year durability | {cmp_1KXKP77Q21S0MHK0_product_mass} * {cmp_1KXKP77Q21S0MHK0_mean_carbon_content} * {cmp_1KXKP77Q21S0MHK0_durable_fraction} * {cmp_1KXKP77Q21S0MHK0_co2e_of_carbon} |  | 0 | kg
cmp_1KXKP77Q21S0MHK0_component_root |  | Biochar sequestration, 200 year durability | {cmp_1KXKP77Q21S0MHK0_output} |  | 0 | kg
cmp_1KXGK2Y3V1S0XMG6_soil_temp_delta |  | Difference in soil temp from 0 celsius | {cmp_1KXGK2Y3V1S0XMG6_soil_temp} - {cmp_1KXGK2Y3V1S0XMG6_zero_degrees_celsius} |  | 0 | K
cmp_1KXGK2Y3V1S0XMG6_normalized_mean_soil_temp |  | Mean soil temperature in dimensionless units | {cmp_1KXGK2Y3V1S0XMG6_soil_temp_delta} / {cmp_1KXGK2Y3V1S0XMG6_one_degree_celsius_delta} |  | 0
cmp_1KXGK2Y3V1S0XMG6_log_mean_soil_temp |  | Natural log of mean soil temperature in dimensionless units | ln({cmp_1KXGK2Y3V1S0XMG6_normalized_mean_soil_temp}) | 2.3888 | 0
cmp_1KXGK2Y3V1S0XMG6_h_c_ratio |  | H:C ratio | mean({[cmp_1KXGK2Y3V1S0XMG6_h_c_molar_ratios]}) | 0.46 | 0
cmp_1KXGK2Y3V1S0XMG6_non_durable_fraction_calc |  | Non-durable fraction | {cmp_1KXGK2Y3V1S0XMG6_woolf_parameter_c} + ({cmp_1KXGK2Y3V1S0XMG6_woolf_parameter_a} + {cmp_1KXGK2Y3V1S0XMG6_woolf_parameter_b} * {cmp_1KXGK2Y3V1S0XMG6_log_mean_soil_temp}) * {cmp_1KXGK2Y3V1S0XMG6_h_c_ratio} |  | 0
cmp_1KXGK2Y3V1S0XMG6_durable_fraction_calc |  | Durable fraction | complement_of({cmp_1KXGK2Y3V1S0XMG6_non_durable_fraction_calc}) | 0.83959 | 0
cmp_1KXGK2Y3V1S0XMG6_carbon_contents |  | Carbon content of biochar | {[cmp_1KXGK2Y3V1S0XMG6_total_carbon_contents]} - {[cmp_1KXGK2Y3V1S0XMG6_inorganic_carbon_contents]} | 83.93299999999999 | 0 | %
cmp_1KXGK2Y3V1S0XMG6_durable_fraction |  | Durable fraction | min({cmp_1KXGK2Y3V1S0XMG6_durable_fraction_calc}, {cmp_1KXGK2Y3V1S0XMG6_max_durable_fraction}) | 0.83959 | 0
cmp_1KXGK2Y3V1S0XMG6_mean_carbon_content |  | Mean carbon content | mean({[cmp_1KXGK2Y3V1S0XMG6_carbon_contents]}) | 0.83933 | 0
cmp_1KXGK2Y3V1S0XMG6_output |  | Biochar sequestration, 200 year durability | {cmp_1KXGK2Y3V1S0XMG6_product_mass} * {cmp_1KXGK2Y3V1S0XMG6_mean_carbon_content} * {cmp_1KXGK2Y3V1S0XMG6_durable_fraction} * {cmp_1KXGK2Y3V1S0XMG6_co2e_of_carbon} |  | 0 | kg
cmp_1KXGK2Y3V1S0XMG6_component_root |  | Biochar sequestration, 200 year durability | {cmp_1KXGK2Y3V1S0XMG6_output} |  | 0 | kg
cmp_1KYABSAA61S08GC7_component_root |  | Biochar Production Emission (A) | {cmp_1KYABSAA61S08GC7_mass} * {cmp_1KYABSAA61S08GC7_carbon_intensity} |  | 0 | kg
cmp_1KXERHFPF1S0CGR2_component_root |  | BCU - Transport Process | {cmp_1KXERHFPF1S0CGR2_constant_reduction} |  | 0 | kg
cmp_1KYA74ZX41S0E7A9_component_root |  | CO Flatbed Truck Transport Process Emissions | {cmp_1KYA74ZX41S0E7A9_mass} * {cmp_1KYA74ZX41S0E7A9_distance} * {cmp_1KYA74ZX41S0E7A9_carbon_intensity} |  | 0 | kg
cmp_1KXKGW8131S0Y666_output |  | Distance-based emissions | {cmp_1KXKGW8131S0Y666_distance} * {cmp_1KXKGW8131S0Y666_carbon_intensity} |  | 0 | kg
cmp_1KXKGW8131S0Y666_component_root |  | CO Flatbed Truck Transport Embodied Emissions | {cmp_1KXKGW8131S0Y666_output} |  | 0 | kg
cmp_1KWCSDFQF1S04YWJ_component_root |  | Biochar Production Emission (A) | {cmp_1KWCSDFQF1S04YWJ_mass} * {cmp_1KWCSDFQF1S04YWJ_carbon_intensity} |  | 0 | kg
cmp_1KXE4AHAG1S02RGH_component_root |  | Biochar Production Emission (A) | {cmp_1KXE4AHAG1S02RGH_mass} * {cmp_1KXE4AHAG1S02RGH_carbon_intensity} |  | 0 | kg
cmp_1KWCC0FY31S0MM32_component_root |  | CO Flatbed Truck Transport Process Emissions | {cmp_1KWCC0FY31S0MM32_mass} * {cmp_1KWCC0FY31S0MM32_distance} * {cmp_1KWCC0FY31S0MM32_carbon_intensity} |  | 0 | kg
cmp_1KXE4AHAG1S0PDC6_soil_temp_delta |  | Difference in soil temp from 0 celsius | {cmp_1KXE4AHAG1S0PDC6_soil_temp} - {cmp_1KXE4AHAG1S0PDC6_zero_degrees_celsius} |  | 0 | K
cmp_1KXE4AHAG1S0PDC6_normalized_mean_soil_temp |  | Mean soil temperature in dimensionless units | {cmp_1KXE4AHAG1S0PDC6_soil_temp_delta} / {cmp_1KXE4AHAG1S0PDC6_one_degree_celsius_delta} |  | 0
cmp_1KXE4AHAG1S0PDC6_log_mean_soil_temp |  | Natural log of mean soil temperature in dimensionless units | ln({cmp_1KXE4AHAG1S0PDC6_normalized_mean_soil_temp}) | 2.3888 | 0
cmp_1KXE4AHAG1S0PDC6_h_c_ratio |  | H:C ratio | mean({[cmp_1KXE4AHAG1S0PDC6_h_c_molar_ratios]}) | 0.44 | 0
cmp_1KXE4AHAG1S0PDC6_non_durable_fraction_calc |  | Non-durable fraction | {cmp_1KXE4AHAG1S0PDC6_woolf_parameter_c} + ({cmp_1KXE4AHAG1S0PDC6_woolf_parameter_a} + {cmp_1KXE4AHAG1S0PDC6_woolf_parameter_b} * {cmp_1KXE4AHAG1S0PDC6_log_mean_soil_temp}) * {cmp_1KXE4AHAG1S0PDC6_h_c_ratio} |  | 0
cmp_1KXE4AHAG1S0PDC6_durable_fraction_calc |  | Durable fraction | complement_of({cmp_1KXE4AHAG1S0PDC6_non_durable_fraction_calc}) | 0.84865 | 0
cmp_1KXE4AHAG1S0PDC6_carbon_contents |  | Carbon content of biochar | {[cmp_1KXE4AHAG1S0PDC6_total_carbon_contents]} - {[cmp_1KXE4AHAG1S0PDC6_inorganic_carbon_contents]} | 84.933 | 0 | %
cmp_1KXE4AHAG1S0PDC6_durable_fraction |  | Durable fraction | min({cmp_1KXE4AHAG1S0PDC6_durable_fraction_calc}, {cmp_1KXE4AHAG1S0PDC6_max_durable_fraction}) | 0.84865 | 0
cmp_1KXE4AHAG1S0PDC6_mean_carbon_content |  | Mean carbon content | mean({[cmp_1KXE4AHAG1S0PDC6_carbon_contents]}) | 0.84933 | 0
cmp_1KXE4AHAG1S0PDC6_output |  | Biochar sequestration, 200 year durability | {cmp_1KXE4AHAG1S0PDC6_product_mass} * {cmp_1KXE4AHAG1S0PDC6_mean_carbon_content} * {cmp_1KXE4AHAG1S0PDC6_durable_fraction} * {cmp_1KXE4AHAG1S0PDC6_co2e_of_carbon} |  | 0 | kg
cmp_1KXE4AHAG1S0PDC6_component_root |  | Biochar sequestration, 200 year durability | {cmp_1KXE4AHAG1S0PDC6_output} |  | 0 | kg
cmp_1KXEB42X91S0VGGS_component_root |  | BCU - Transport Process | {cmp_1KXEB42X91S0VGGS_constant_reduction} |  | 0 | kg
cmp_1KY02PC6H1S0XZ20_output |  | Distance-based emissions | {cmp_1KY02PC6H1S0XZ20_distance} * {cmp_1KY02PC6H1S0XZ20_carbon_intensity} |  | 0 | kg
cmp_1KY02PC6H1S0XZ20_component_root |  | CO Flatbed Truck Transport Embodied Emissions | {cmp_1KY02PC6H1S0XZ20_output} |  | 0 | kg
cmp_1KYA8BMMT1S01G18_component_root |  | BCU - Transport Process | {cmp_1KYA8BMMT1S01G18_constant_reduction} |  | 0 | kg
cmp_1KXEJCGYM1S01QGZ_component_root |  | Biochar Production Emission (A) | {cmp_1KXEJCGYM1S01QGZ_mass} * {cmp_1KXEJCGYM1S01QGZ_carbon_intensity} |  | 0 | kg
cmp_1KXEJD28G1S0H017_component_root |  | Biochar Spreading Emissions | {cmp_1KXEJD28G1S0H017_mass} * {cmp_1KXEJD28G1S0H017_carbon_intensity} |  | 0 | kg
cmp_1KXGKF6PX1S0PNNV_component_root |  | BCU - Transport Process | {cmp_1KXGKF6PX1S0PNNV_constant_reduction} |  | 0 | kg
cmp_1KXKGXJB61S0JG3F_output |  | Distance-based emissions | {cmp_1KXKGXJB61S0JG3F_distance} * {cmp_1KXKGXJB61S0JG3F_carbon_intensity} |  | 0 | kg
cmp_1KXKGXJB61S0JG3F_component_root |  | CO Flatbed Truck Transport Embodied Emissions | {cmp_1KXKGXJB61S0JG3F_output} |  | 0 | kg
cmp_1KY02PC6H1S0PNAP_component_root |  | Biochar Spreading Emissions | {cmp_1KY02PC6H1S0PNAP_mass} * {cmp_1KY02PC6H1S0PNAP_carbon_intensity} |  | 0 | kg
cmp_1KXEJCGYM1S0K42B_component_root |  | Biochar Spreading Emissions | {cmp_1KXEJCGYM1S0K42B_mass} * {cmp_1KXEJCGYM1S0K42B_carbon_intensity} |  | 0 | kg
cmp_1KYABS4TW1S0M5FP_component_root |  | Biochar Production Emission (A) | {cmp_1KYABS4TW1S0M5FP_mass} * {cmp_1KYABS4TW1S0M5FP_carbon_intensity} |  | 0 | kg
cmp_1KXEBV2PW1S02CSH_component_root |  | Biochar Production Emission (A) | {cmp_1KXEBV2PW1S02CSH_mass} * {cmp_1KXEBV2PW1S02CSH_carbon_intensity} |  | 0 | kg
cmp_1KXGK45BZ1S0ARZA_component_root |  | CO Flatbed Truck Transport Process Emissions | {cmp_1KXGK45BZ1S0ARZA_mass} * {cmp_1KXGK45BZ1S0ARZA_distance} * {cmp_1KXGK45BZ1S0ARZA_carbon_intensity} |  | 0 | kg
cmp_1KXEHAAVZ1S07R49_soil_temp_delta |  | Difference in soil temp from 0 celsius | {cmp_1KXEHAAVZ1S07R49_soil_temp} - {cmp_1KXEHAAVZ1S07R49_zero_degrees_celsius} |  | 0 | K
cmp_1KXEHAAVZ1S07R49_normalized_mean_soil_temp |  | Mean soil temperature in dimensionless units | {cmp_1KXEHAAVZ1S07R49_soil_temp_delta} / {cmp_1KXEHAAVZ1S07R49_one_degree_celsius_delta} |  | 0
cmp_1KXEHAAVZ1S07R49_log_mean_soil_temp |  | Natural log of mean soil temperature in dimensionless units | ln({cmp_1KXEHAAVZ1S07R49_normalized_mean_soil_temp}) | 2.3888 | 0
cmp_1KXEHAAVZ1S07R49_h_c_ratio |  | H:C ratio | mean({[cmp_1KXEHAAVZ1S07R49_h_c_molar_ratios]}) | 0.44 | 0
cmp_1KXEHAAVZ1S07R49_non_durable_fraction_calc |  | Non-durable fraction | {cmp_1KXEHAAVZ1S07R49_woolf_parameter_c} + ({cmp_1KXEHAAVZ1S07R49_woolf_parameter_a} + {cmp_1KXEHAAVZ1S07R49_woolf_parameter_b} * {cmp_1KXEHAAVZ1S07R49_log_mean_soil_temp}) * {cmp_1KXEHAAVZ1S07R49_h_c_ratio} |  | 0
cmp_1KXEHAAVZ1S07R49_durable_fraction_calc |  | Durable fraction | complement_of({cmp_1KXEHAAVZ1S07R49_non_durable_fraction_calc}) | 0.84865 | 0
cmp_1KXEHAAVZ1S07R49_carbon_contents |  | Carbon content of biochar | {[cmp_1KXEHAAVZ1S07R49_total_carbon_contents]} - {[cmp_1KXEHAAVZ1S07R49_inorganic_carbon_contents]} | 84.933 | 0 | %
cmp_1KXEHAAVZ1S07R49_durable_fraction |  | Durable fraction | min({cmp_1KXEHAAVZ1S07R49_durable_fraction_calc}, {cmp_1KXEHAAVZ1S07R49_max_durable_fraction}) | 0.84865 | 0
cmp_1KXEHAAVZ1S07R49_mean_carbon_content |  | Mean carbon content | mean({[cmp_1KXEHAAVZ1S07R49_carbon_contents]}) | 0.84933 | 0
cmp_1KXEHAAVZ1S07R49_output |  | Biochar sequestration, 200 year durability | {cmp_1KXEHAAVZ1S07R49_product_mass} * {cmp_1KXEHAAVZ1S07R49_mean_carbon_content} * {cmp_1KXEHAAVZ1S07R49_durable_fraction} * {cmp_1KXEHAAVZ1S07R49_co2e_of_carbon} |  | 0 | kg
cmp_1KXEHAAVZ1S07R49_component_root |  | Biochar sequestration, 200 year durability | {cmp_1KXEHAAVZ1S07R49_output} |  | 0 | kg
cmp_1KXGK4R131S0JQR8_component_root |  | Biochar Spreading Emissions | {cmp_1KXGK4R131S0JQR8_mass} * {cmp_1KXGK4R131S0JQR8_carbon_intensity} |  | 0 | kg
cmp_1KWCC0FY31S088YQ_output |  | Distance-based emissions | {cmp_1KWCC0FY31S088YQ_distance} * {cmp_1KWCC0FY31S088YQ_carbon_intensity} |  | 0 | kg
cmp_1KWCC0FY31S088YQ_component_root |  | CO Flatbed Truck Transport Embodied Emissions | {cmp_1KWCC0FY31S088YQ_output} |  | 0 | kg
cmp_1KY5G7F3N1S0HXX5_component_root |  | CO Flatbed Truck Transport Process Emissions | {cmp_1KY5G7F3N1S0HXX5_mass} * {cmp_1KY5G7F3N1S0HXX5_distance} * {cmp_1KY5G7F3N1S0HXX5_carbon_intensity} |  | 0 | kg
cmp_1KXGK45BZ1S05QJ9_component_root |  | Biochar Production Emission (A) | {cmp_1KXGK45BZ1S05QJ9_mass} * {cmp_1KXGK45BZ1S05QJ9_carbon_intensity} |  | 0 | kg
cmp_1KY57M9F81S0D6MS_component_root |  | Biochar Spreading Emissions | {cmp_1KY57M9F81S0D6MS_mass} * {cmp_1KY57M9F81S0D6MS_carbon_intensity} |  | 0 | kg
cmp_1KYA8AC2H1S0HW0Y_component_root |  | BCU - Transport Process | {cmp_1KYA8AC2H1S0HW0Y_constant_reduction} |  | 0 | kg
cmp_1KYA93XE31S0FP1A_component_root |  | BCU - Transport Process | {cmp_1KYA93XE31S0FP1A_constant_reduction} |  | 0 | kg
cmp_1KXGK5BMT1S0208G_output |  | Distance-based emissions | {cmp_1KXGK5BMT1S0208G_distance} * {cmp_1KXGK5BMT1S0208G_carbon_intensity} |  | 0 | kg
cmp_1KXGK5BMT1S0208G_component_root |  | CO Flatbed Truck Transport Embodied Emissions | {cmp_1KXGK5BMT1S0208G_output} |  | 0 | kg
cmp_1KXERCP431S0QQ1J_component_root |  | CO Flatbed Truck Transport Process Emissions | {cmp_1KXERCP431S0QQ1J_mass} * {cmp_1KXERCP431S0QQ1J_distance} * {cmp_1KXERCP431S0QQ1J_carbon_intensity} |  | 0 | kg
cmp_1KY57NCC21S04DXZ_component_root |  | Biochar Spreading Emissions | {cmp_1KY57NCC21S04DXZ_mass} * {cmp_1KY57NCC21S04DXZ_carbon_intensity} |  | 0 | kg
cmp_1KYA939Z81S0VVX8_component_root |  | BCU - Transport Process | {cmp_1KYA939Z81S0VVX8_constant_reduction} |  | 0 | kg
cmp_1KYA6ANEE1S07R0C_output |  | Distance-based emissions | {cmp_1KYA6ANEE1S07R0C_distance} * {cmp_1KYA6ANEE1S07R0C_carbon_intensity} |  | 0 | kg
cmp_1KYA6ANEE1S07R0C_component_root |  | CO Flatbed Truck Transport Embodied Emissions | {cmp_1KYA6ANEE1S07R0C_output} |  | 0 | kg
cmp_1KXEA1TH21S0E0HK_component_root |  | Biochar Spreading Emissions | {cmp_1KXEA1TH21S0E0HK_mass} * {cmp_1KXEA1TH21S0E0HK_carbon_intensity} |  | 0 | kg
cmp_1KXGK3HP81S07VKD_component_root |  | Biochar Production Emission (A) | {cmp_1KXGK3HP81S07VKD_mass} * {cmp_1KXGK3HP81S07VKD_carbon_intensity} |  | 0 | kg
cmp_1KYN4431R1S054KD_component_root |  | Over Allocated Emissions | {cmp_1KYN4431R1S054KD_constant_activity_emissions} |  | 0 | kg
cmp_1KXE4AHAG1S0VES7_output |  | Distance-based emissions | {cmp_1KXE4AHAG1S0VES7_distance} * {cmp_1KXE4AHAG1S0VES7_carbon_intensity} |  | 0 | kg
cmp_1KXE4AHAG1S0VES7_component_root |  | CO Flatbed Truck Transport Embodied Emissions | {cmp_1KXE4AHAG1S0VES7_output} |  | 0 | kg
cmp_1KYA74ZX41S0TJEM_component_root |  | Biochar Spreading Emissions | {cmp_1KYA74ZX41S0TJEM_mass} * {cmp_1KYA74ZX41S0TJEM_carbon_intensity} |  | 0 | kg
cmp_1KYA8AJNG1S04FBN_component_root |  | BCU - Transport Process | {cmp_1KYA8AJNG1S04FBN_constant_reduction} |  | 0 | kg
cmp_1KYABT6021S0VKG5_component_root |  | Biochar Production Emission (A) | {cmp_1KYABT6021S0VKG5_mass} * {cmp_1KYABT6021S0VKG5_carbon_intensity} |  | 0 | kg
cmp_1KXGK2Y3V1S02NX7_output |  | Distance-based emissions | {cmp_1KXGK2Y3V1S02NX7_distance} * {cmp_1KXGK2Y3V1S02NX7_carbon_intensity} |  | 0 | kg
cmp_1KXGK2Y3V1S02NX7_component_root |  | CO Flatbed Truck Transport Embodied Emissions | {cmp_1KXGK2Y3V1S02NX7_output} |  | 0 | kg
cmp_1KXGK3HP81S0CX0E_component_root |  | CO Flatbed Truck Transport Process Emissions | {cmp_1KXGK3HP81S0CX0E_mass} * {cmp_1KXGK3HP81S0CX0E_distance} * {cmp_1KXGK3HP81S0CX0E_carbon_intensity} |  | 0 | kg
cmp_1KWCY0G8W1S0JN3D_component_root |  | Biochar Spreading Emissions | {cmp_1KWCY0G8W1S0JN3D_mass} * {cmp_1KWCY0G8W1S0JN3D_carbon_intensity} |  | 0 | kg
cmp_1KXKP77Q21S00WQB_component_root |  | Biochar Production Emission (A) | {cmp_1KXKP77Q21S00WQB_mass} * {cmp_1KXKP77Q21S00WQB_carbon_intensity} |  | 0 | kg
cmp_1KXGRVNQ41S03NVT_component_root |  | BCU - Transport Process | {cmp_1KXGRVNQ41S03NVT_constant_reduction} |  | 0 | kg
cmp_1KXERD7151S01Y4S_component_root |  | Biochar Spreading Emissions | {cmp_1KXERD7151S01Y4S_mass} * {cmp_1KXERD7151S01Y4S_carbon_intensity} |  | 0 | kg
cmp_1KXGK3HP81S0S84S_component_root |  | Biochar Spreading Emissions | {cmp_1KXGK3HP81S0S84S_mass} * {cmp_1KXGK3HP81S0S84S_carbon_intensity} |  | 0 | kg
cmp_1KXGK5BMT1S0EBCV_component_root |  | CO Flatbed Truck Transport Process Emissions | {cmp_1KXGK5BMT1S0EBCV_mass} * {cmp_1KXGK5BMT1S0EBCV_distance} * {cmp_1KXGK5BMT1S0EBCV_carbon_intensity} |  | 0 | kg
cmp_1KXGK45BZ1S0Q43N_component_root |  | Biochar Spreading Emissions | {cmp_1KXGK45BZ1S0Q43N_mass} * {cmp_1KXGK45BZ1S0Q43N_carbon_intensity} |  | 0 | kg
cmp_1KY57NCC21S0BQN9_output |  | Distance-based emissions | {cmp_1KY57NCC21S0BQN9_distance} * {cmp_1KY57NCC21S0BQN9_carbon_intensity} |  | 0 | kg
cmp_1KY57NCC21S0BQN9_component_root |  | CO Flatbed Truck Transport Embodied Emissions | {cmp_1KY57NCC21S0BQN9_output} |  | 0 | kg
cmp_1KXEHAAVZ1S05FT0_component_root |  | Biochar Spreading Emissions | {cmp_1KXEHAAVZ1S05FT0_mass} * {cmp_1KXEHAAVZ1S05FT0_carbon_intensity} |  | 0 | kg
cmp_1KYN3YECW1S0WM2R_component_root |  | Over Allocated Emissions | {cmp_1KYN3YECW1S0WM2R_constant_activity_emissions} |  | 0 | kg
cmp_1KYA93KPV1S0X2PK_component_root |  | BCU - Transport Process | {cmp_1KYA93KPV1S0X2PK_constant_reduction} |  | 0 | kg
cmp_1KXGK5BMT1S0WYVF_soil_temp_delta |  | Difference in soil temp from 0 celsius | {cmp_1KXGK5BMT1S0WYVF_soil_temp} - {cmp_1KXGK5BMT1S0WYVF_zero_degrees_celsius} |  | 0 | K
cmp_1KXGK5BMT1S0WYVF_normalized_mean_soil_temp |  | Mean soil temperature in dimensionless units | {cmp_1KXGK5BMT1S0WYVF_soil_temp_delta} / {cmp_1KXGK5BMT1S0WYVF_one_degree_celsius_delta} |  | 0
cmp_1KXGK5BMT1S0WYVF_log_mean_soil_temp |  | Natural log of mean soil temperature in dimensionless units | ln({cmp_1KXGK5BMT1S0WYVF_normalized_mean_soil_temp}) | 2.3888 | 0
cmp_1KXGK5BMT1S0WYVF_h_c_ratio |  | H:C ratio | mean({[cmp_1KXGK5BMT1S0WYVF_h_c_molar_ratios]}) | 0.32 | 0
cmp_1KXGK5BMT1S0WYVF_non_durable_fraction_calc |  | Non-durable fraction | {cmp_1KXGK5BMT1S0WYVF_woolf_parameter_c} + ({cmp_1KXGK5BMT1S0WYVF_woolf_parameter_a} + {cmp_1KXGK5BMT1S0WYVF_woolf_parameter_b} * {cmp_1KXGK5BMT1S0WYVF_log_mean_soil_temp}) * {cmp_1KXGK5BMT1S0WYVF_h_c_ratio} |  | 0
cmp_1KXGK5BMT1S0WYVF_durable_fraction_calc |  | Durable fraction | complement_of({cmp_1KXGK5BMT1S0WYVF_non_durable_fraction_calc}) | 0.90302 | 0
cmp_1KXGK5BMT1S0WYVF_carbon_contents |  | Carbon content of biochar | {[cmp_1KXGK5BMT1S0WYVF_total_carbon_contents]} - {[cmp_1KXGK5BMT1S0WYVF_inorganic_carbon_contents]} | 86.3667 | 0 | %
cmp_1KXGK5BMT1S0WYVF_durable_fraction |  | Durable fraction | min({cmp_1KXGK5BMT1S0WYVF_durable_fraction_calc}, {cmp_1KXGK5BMT1S0WYVF_max_durable_fraction}) | 0.90302 | 0
cmp_1KXGK5BMT1S0WYVF_mean_carbon_content |  | Mean carbon content | mean({[cmp_1KXGK5BMT1S0WYVF_carbon_contents]}) | 0.86367 | 0
cmp_1KXGK5BMT1S0WYVF_output |  | Biochar sequestration, 200 year durability | {cmp_1KXGK5BMT1S0WYVF_product_mass} * {cmp_1KXGK5BMT1S0WYVF_mean_carbon_content} * {cmp_1KXGK5BMT1S0WYVF_durable_fraction} * {cmp_1KXGK5BMT1S0WYVF_co2e_of_carbon} |  | 0 | kg
cmp_1KXGK5BMT1S0WYVF_component_root |  | Biochar sequestration, 200 year durability | {cmp_1KXGK5BMT1S0WYVF_output} |  | 0 | kg
cmp_1KYA6ANEE1S02PKB_soil_temp_delta |  | Difference in soil temp from 0 celsius | {cmp_1KYA6ANEE1S02PKB_soil_temp} - {cmp_1KYA6ANEE1S02PKB_zero_degrees_celsius} |  | 0 | K
cmp_1KYA6ANEE1S02PKB_normalized_mean_soil_temp |  | Mean soil temperature in dimensionless units | {cmp_1KYA6ANEE1S02PKB_soil_temp_delta} / {cmp_1KYA6ANEE1S02PKB_one_degree_celsius_delta} |  | 0
cmp_1KYA6ANEE1S02PKB_log_mean_soil_temp |  | Natural log of mean soil temperature in dimensionless units | ln({cmp_1KYA6ANEE1S02PKB_normalized_mean_soil_temp}) | 2.4159 | 0
cmp_1KYA6ANEE1S02PKB_h_c_ratio |  | H:C ratio | mean({[cmp_1KYA6ANEE1S02PKB_h_c_molar_ratios]}) | 0.41667 | 0
cmp_1KYA6ANEE1S02PKB_non_durable_fraction_calc |  | Non-durable fraction | {cmp_1KYA6ANEE1S02PKB_woolf_parameter_c} + ({cmp_1KYA6ANEE1S02PKB_woolf_parameter_a} + {cmp_1KYA6ANEE1S02PKB_woolf_parameter_b} * {cmp_1KYA6ANEE1S02PKB_log_mean_soil_temp}) * {cmp_1KYA6ANEE1S02PKB_h_c_ratio} |  | 0
cmp_1KYA6ANEE1S02PKB_durable_fraction_calc |  | Durable fraction | complement_of({cmp_1KYA6ANEE1S02PKB_non_durable_fraction_calc}) | 0.85526 | 0
cmp_1KYA6ANEE1S02PKB_carbon_contents |  | Carbon content of biochar | {[cmp_1KYA6ANEE1S02PKB_total_carbon_contents]} - {[cmp_1KYA6ANEE1S02PKB_inorganic_carbon_contents]} | 85.2667 | 0 | %
cmp_1KYA6ANEE1S02PKB_durable_fraction |  | Durable fraction | min({cmp_1KYA6ANEE1S02PKB_durable_fraction_calc}, {cmp_1KYA6ANEE1S02PKB_max_durable_fraction}) | 0.85526 | 0
cmp_1KYA6ANEE1S02PKB_mean_carbon_content |  | Mean carbon content | mean({[cmp_1KYA6ANEE1S02PKB_carbon_contents]}) | 0.85267 | 0
cmp_1KYA6ANEE1S02PKB_output |  | Biochar sequestration, 200 year durability | {cmp_1KYA6ANEE1S02PKB_product_mass} * {cmp_1KYA6ANEE1S02PKB_mean_carbon_content} * {cmp_1KYA6ANEE1S02PKB_durable_fraction} * {cmp_1KYA6ANEE1S02PKB_co2e_of_carbon} |  | 0 | kg
cmp_1KYA6ANEE1S02PKB_component_root |  | Biochar sequestration, 200 year durability | {cmp_1KYA6ANEE1S02PKB_output} |  | 0 | kg
cmp_1KXEHAAVZ1S0S4NN_component_root |  | CO Flatbed Truck Transport Process Emissions | {cmp_1KXEHAAVZ1S0S4NN_mass} * {cmp_1KXEHAAVZ1S0S4NN_distance} * {cmp_1KXEHAAVZ1S0S4NN_carbon_intensity} |  | 0 | kg
cmp_1KXECAV741S0HSJY_component_root |  | Biochar Spreading Emissions | {cmp_1KXECAV741S0HSJY_mass} * {cmp_1KXECAV741S0HSJY_carbon_intensity} |  | 0 | kg
cmp_1KYA75EW41S0H4P6_component_root |  | Biochar Spreading Emissions | {cmp_1KYA75EW41S0H4P6_mass} * {cmp_1KYA75EW41S0H4P6_carbon_intensity} |  | 0 | kg
cmp_1KWCC0FY31S0FJP1_component_root |  | Biochar Production Emission (A) | {cmp_1KWCC0FY31S0FJP1_mass} * {cmp_1KWCC0FY31S0FJP1_carbon_intensity} |  | 0 | kg
cmp_1KYA74ZX41S0WTRX_soil_temp_delta |  | Difference in soil temp from 0 celsius | {cmp_1KYA74ZX41S0WTRX_soil_temp} - {cmp_1KYA74ZX41S0WTRX_zero_degrees_celsius} |  | 0 | K
cmp_1KYA74ZX41S0WTRX_normalized_mean_soil_temp |  | Mean soil temperature in dimensionless units | {cmp_1KYA74ZX41S0WTRX_soil_temp_delta} / {cmp_1KYA74ZX41S0WTRX_one_degree_celsius_delta} |  | 0
cmp_1KYA74ZX41S0WTRX_log_mean_soil_temp |  | Natural log of mean soil temperature in dimensionless units | ln({cmp_1KYA74ZX41S0WTRX_normalized_mean_soil_temp}) | 2.4159 | 0
cmp_1KYA74ZX41S0WTRX_h_c_ratio |  | H:C ratio | mean({[cmp_1KYA74ZX41S0WTRX_h_c_molar_ratios]}) | 0.28667 | 0
cmp_1KYA74ZX41S0WTRX_non_durable_fraction_calc |  | Non-durable fraction | {cmp_1KYA74ZX41S0WTRX_woolf_parameter_c} + ({cmp_1KYA74ZX41S0WTRX_woolf_parameter_a} + {cmp_1KYA74ZX41S0WTRX_woolf_parameter_b} * {cmp_1KYA74ZX41S0WTRX_log_mean_soil_temp}) * {cmp_1KYA74ZX41S0WTRX_h_c_ratio} |  | 0
cmp_1KYA74ZX41S0WTRX_durable_fraction_calc |  | Durable fraction | complement_of({cmp_1KYA74ZX41S0WTRX_non_durable_fraction_calc}) | 0.9154 | 0
cmp_1KYA74ZX41S0WTRX_carbon_contents |  | Carbon content of biochar | {[cmp_1KYA74ZX41S0WTRX_total_carbon_contents]} - {[cmp_1KYA74ZX41S0WTRX_inorganic_carbon_contents]} | 89.66699999999999 | 0 | %
cmp_1KYA74ZX41S0WTRX_durable_fraction |  | Durable fraction | min({cmp_1KYA74ZX41S0WTRX_durable_fraction_calc}, {cmp_1KYA74ZX41S0WTRX_max_durable_fraction}) | 0.9154 | 0
cmp_1KYA74ZX41S0WTRX_mean_carbon_content |  | Mean carbon content | mean({[cmp_1KYA74ZX41S0WTRX_carbon_contents]}) | 0.89667 | 0
cmp_1KYA74ZX41S0WTRX_output |  | Biochar sequestration, 200 year durability | {cmp_1KYA74ZX41S0WTRX_product_mass} * {cmp_1KYA74ZX41S0WTRX_mean_carbon_content} * {cmp_1KYA74ZX41S0WTRX_durable_fraction} * {cmp_1KYA74ZX41S0WTRX_co2e_of_carbon} |  | 0 | kg
cmp_1KYA74ZX41S0WTRX_component_root |  | Biochar sequestration, 200 year durability | {cmp_1KYA74ZX41S0WTRX_output} |  | 0 | kg
cmp_1KWCY0G8W1S0SYTQ_output |  | Distance-based emissions | {cmp_1KWCY0G8W1S0SYTQ_distance} * {cmp_1KWCY0G8W1S0SYTQ_carbon_intensity} |  | 0 | kg
cmp_1KWCY0G8W1S0SYTQ_component_root |  | CO Flatbed Truck Transport Embodied Emissions | {cmp_1KWCY0G8W1S0SYTQ_output} |  | 0 | kg
cmp_1KXKP77Q21S0SK01_output |  | Distance-based emissions | {cmp_1KXKP77Q21S0SK01_distance} * {cmp_1KXKP77Q21S0SK01_carbon_intensity} |  | 0 | kg
cmp_1KXKP77Q21S0SK01_component_root |  | CO Flatbed Truck Transport Embodied Emissions | {cmp_1KXKP77Q21S0SK01_output} |  | 0 | kg
cmp_1KXECAV741S0M1X7_soil_temp_delta |  | Difference in soil temp from 0 celsius | {cmp_1KXECAV741S0M1X7_soil_temp} - {cmp_1KXECAV741S0M1X7_zero_degrees_celsius} |  | 0 | K
cmp_1KXECAV741S0M1X7_normalized_mean_soil_temp |  | Mean soil temperature in dimensionless units | {cmp_1KXECAV741S0M1X7_soil_temp_delta} / {cmp_1KXECAV741S0M1X7_one_degree_celsius_delta} |  | 0
cmp_1KXECAV741S0M1X7_log_mean_soil_temp |  | Natural log of mean soil temperature in dimensionless units | ln({cmp_1KXECAV741S0M1X7_normalized_mean_soil_temp}) | 2.3888 | 0
cmp_1KXECAV741S0M1X7_h_c_ratio |  | H:C ratio | mean({[cmp_1KXECAV741S0M1X7_h_c_molar_ratios]}) | 0.46 | 0
cmp_1KXECAV741S0M1X7_non_durable_fraction_calc |  | Non-durable fraction | {cmp_1KXECAV741S0M1X7_woolf_parameter_c} + ({cmp_1KXECAV741S0M1X7_woolf_parameter_a} + {cmp_1KXECAV741S0M1X7_woolf_parameter_b} * {cmp_1KXECAV741S0M1X7_log_mean_soil_temp}) * {cmp_1KXECAV741S0M1X7_h_c_ratio} |  | 0
cmp_1KXECAV741S0M1X7_durable_fraction_calc |  | Durable fraction | complement_of({cmp_1KXECAV741S0M1X7_non_durable_fraction_calc}) | 0.83959 | 0
cmp_1KXECAV741S0M1X7_carbon_contents |  | Carbon content of biochar | {[cmp_1KXECAV741S0M1X7_total_carbon_contents]} - {[cmp_1KXECAV741S0M1X7_inorganic_carbon_contents]} | 83.93299999999999 | 0 | %
cmp_1KXECAV741S0M1X7_durable_fraction |  | Durable fraction | min({cmp_1KXECAV741S0M1X7_durable_fraction_calc}, {cmp_1KXECAV741S0M1X7_max_durable_fraction}) | 0.83959 | 0
cmp_1KXECAV741S0M1X7_mean_carbon_content |  | Mean carbon content | mean({[cmp_1KXECAV741S0M1X7_carbon_contents]}) | 0.83933 | 0
cmp_1KXECAV741S0M1X7_output |  | Biochar sequestration, 200 year durability | {cmp_1KXECAV741S0M1X7_product_mass} * {cmp_1KXECAV741S0M1X7_mean_carbon_content} * {cmp_1KXECAV741S0M1X7_durable_fraction} * {cmp_1KXECAV741S0M1X7_co2e_of_carbon} |  | 0 | kg
cmp_1KXECAV741S0M1X7_component_root |  | Biochar sequestration, 200 year durability | {cmp_1KXECAV741S0M1X7_output} |  | 0 | kg
cmp_1KXGK4R131S06CKX_component_root |  | CO Flatbed Truck Transport Process Emissions | {cmp_1KXGK4R131S06CKX_mass} * {cmp_1KXGK4R131S06CKX_distance} * {cmp_1KXGK4R131S06CKX_carbon_intensity} |  | 0 | kg
cmp_1KY38KE1C1S0MNVE_output |  | Distance-based emissions | {cmp_1KY38KE1C1S0MNVE_distance} * {cmp_1KY38KE1C1S0MNVE_carbon_intensity} |  | 0 | kg
cmp_1KY38KE1C1S0MNVE_component_root |  | CO Flatbed Truck Transport Embodied Emissions | {cmp_1KY38KE1C1S0MNVE_output} |  | 0 | kg
cmp_1KYA8CE8V1S0ZJ7S_component_root |  | BCU - Transport Process | {cmp_1KYA8CE8V1S0ZJ7S_constant_reduction} |  | 0 | kg
cmp_1KXKGXJB61S0YV7T_component_root |  | CO Flatbed Truck Transport Process Emissions | {cmp_1KXKGXJB61S0YV7T_mass} * {cmp_1KXKGXJB61S0YV7T_distance} * {cmp_1KXKGXJB61S0YV7T_carbon_intensity} |  | 0 | kg
cmp_1KY38KE1C1S0FMED_soil_temp_delta |  | Difference in soil temp from 0 celsius | {cmp_1KY38KE1C1S0FMED_soil_temp} - {cmp_1KY38KE1C1S0FMED_zero_degrees_celsius} |  | 0 | K
cmp_1KY38KE1C1S0FMED_normalized_mean_soil_temp |  | Mean soil temperature in dimensionless units | {cmp_1KY38KE1C1S0FMED_soil_temp_delta} / {cmp_1KY38KE1C1S0FMED_one_degree_celsius_delta} |  | 0
cmp_1KY38KE1C1S0FMED_log_mean_soil_temp |  | Natural log of mean soil temperature in dimensionless units | ln({cmp_1KY38KE1C1S0FMED_normalized_mean_soil_temp}) | 2.4159 | 0
cmp_1KY38KE1C1S0FMED_h_c_ratio |  | H:C ratio | mean({[cmp_1KY38KE1C1S0FMED_h_c_molar_ratios]}) | 0.3467 | 0
cmp_1KY38KE1C1S0FMED_non_durable_fraction_calc |  | Non-durable fraction | {cmp_1KY38KE1C1S0FMED_woolf_parameter_c} + ({cmp_1KY38KE1C1S0FMED_woolf_parameter_a} + {cmp_1KY38KE1C1S0FMED_woolf_parameter_b} * {cmp_1KY38KE1C1S0FMED_log_mean_soil_temp}) * {cmp_1KY38KE1C1S0FMED_h_c_ratio} |  | 0
cmp_1KY38KE1C1S0FMED_durable_fraction_calc |  | Durable fraction | complement_of({cmp_1KY38KE1C1S0FMED_non_durable_fraction_calc}) | 0.88763 | 0
cmp_1KY38KE1C1S0FMED_carbon_contents |  | Carbon content of biochar | {[cmp_1KY38KE1C1S0FMED_total_carbon_contents]} - {[cmp_1KY38KE1C1S0FMED_inorganic_carbon_contents]} | 87.10010000000001 | 0 | %
cmp_1KY38KE1C1S0FMED_durable_fraction |  | Durable fraction | min({cmp_1KY38KE1C1S0FMED_durable_fraction_calc}, {cmp_1KY38KE1C1S0FMED_max_durable_fraction}) | 0.88763 | 0
cmp_1KY38KE1C1S0FMED_mean_carbon_content |  | Mean carbon content | mean({[cmp_1KY38KE1C1S0FMED_carbon_contents]}) | 0.871 | 0
cmp_1KY38KE1C1S0FMED_output |  | Biochar sequestration, 200 year durability | {cmp_1KY38KE1C1S0FMED_product_mass} * {cmp_1KY38KE1C1S0FMED_mean_carbon_content} * {cmp_1KY38KE1C1S0FMED_durable_fraction} * {cmp_1KY38KE1C1S0FMED_co2e_of_carbon} |  | 0 | kg
cmp_1KY38KE1C1S0FMED_component_root |  | Biochar sequestration, 200 year durability | {cmp_1KY38KE1C1S0FMED_output} |  | 0 | kg
cmp_1KY57MT101S0N5DQ_component_root |  | Biochar Spreading Emissions | {cmp_1KY57MT101S0N5DQ_mass} * {cmp_1KY57MT101S0N5DQ_carbon_intensity} |  | 0 | kg
cmp_1KXECGAQV1S0K4NE_component_root |  | BCU - Transport Process | {cmp_1KXECGAQV1S0K4NE_constant_reduction} |  | 0 | kg
cmp_1KXERD7151S046F2_soil_temp_delta |  | Difference in soil temp from 0 celsius | {cmp_1KXERD7151S046F2_soil_temp} - {cmp_1KXERD7151S046F2_zero_degrees_celsius} |  | 0 | K
cmp_1KXERD7151S046F2_normalized_mean_soil_temp |  | Mean soil temperature in dimensionless units | {cmp_1KXERD7151S046F2_soil_temp_delta} / {cmp_1KXERD7151S046F2_one_degree_celsius_delta} |  | 0
cmp_1KXERD7151S046F2_log_mean_soil_temp |  | Natural log of mean soil temperature in dimensionless units | ln({cmp_1KXERD7151S046F2_normalized_mean_soil_temp}) | 2.3888 | 0
cmp_1KXERD7151S046F2_h_c_ratio |  | H:C ratio | mean({[cmp_1KXERD7151S046F2_h_c_molar_ratios]}) | 0.35 | 0
cmp_1KXERD7151S046F2_non_durable_fraction_calc |  | Non-durable fraction | {cmp_1KXERD7151S046F2_woolf_parameter_c} + ({cmp_1KXERD7151S046F2_woolf_parameter_a} + {cmp_1KXERD7151S046F2_woolf_parameter_b} * {cmp_1KXERD7151S046F2_log_mean_soil_temp}) * {cmp_1KXERD7151S046F2_h_c_ratio} |  | 0
cmp_1KXERD7151S046F2_durable_fraction_calc |  | Durable fraction | complement_of({cmp_1KXERD7151S046F2_non_durable_fraction_calc}) | 0.88943 | 0
cmp_1KXERD7151S046F2_carbon_contents |  | Carbon content of biochar | {[cmp_1KXERD7151S046F2_total_carbon_contents]} - {[cmp_1KXERD7151S046F2_inorganic_carbon_contents]} | 79.946 | 0 | %
cmp_1KXERD7151S046F2_durable_fraction |  | Durable fraction | min({cmp_1KXERD7151S046F2_durable_fraction_calc}, {cmp_1KXERD7151S046F2_max_durable_fraction}) | 0.88943 | 0
cmp_1KXERD7151S046F2_mean_carbon_content |  | Mean carbon content | mean({[cmp_1KXERD7151S046F2_carbon_contents]}) | 0.79946 | 0
cmp_1KXERD7151S046F2_output |  | Biochar sequestration, 200 year durability | {cmp_1KXERD7151S046F2_product_mass} * {cmp_1KXERD7151S046F2_mean_carbon_content} * {cmp_1KXERD7151S046F2_durable_fraction} * {cmp_1KXERD7151S046F2_co2e_of_carbon} |  | 0 | kg
cmp_1KXERD7151S046F2_component_root |  | Biochar sequestration, 200 year durability | {cmp_1KXERD7151S046F2_output} |  | 0 | kg
cmp_1KY5G7F3N1S0Y91G_component_root |  | Biochar Spreading Emissions | {cmp_1KY5G7F3N1S0Y91G_mass} * {cmp_1KY5G7F3N1S0Y91G_carbon_intensity} |  | 0 | kg
cmp_1KY57MT101S0QDR0_soil_temp_delta |  | Difference in soil temp from 0 celsius | {cmp_1KY57MT101S0QDR0_soil_temp} - {cmp_1KY57MT101S0QDR0_zero_degrees_celsius} |  | 0 | K
cmp_1KY57MT101S0QDR0_normalized_mean_soil_temp |  | Mean soil temperature in dimensionless units | {cmp_1KY57MT101S0QDR0_soil_temp_delta} / {cmp_1KY57MT101S0QDR0_one_degree_celsius_delta} |  | 0
cmp_1KY57MT101S0QDR0_log_mean_soil_temp |  | Natural log of mean soil temperature in dimensionless units | ln({cmp_1KY57MT101S0QDR0_normalized_mean_soil_temp}) | 2.4159 | 0
cmp_1KY57MT101S0QDR0_h_c_ratio |  | H:C ratio | mean({[cmp_1KY57MT101S0QDR0_h_c_molar_ratios]}) | 0.32 | 0
cmp_1KY57MT101S0QDR0_non_durable_fraction_calc |  | Non-durable fraction | {cmp_1KY57MT101S0QDR0_woolf_parameter_c} + ({cmp_1KY57MT101S0QDR0_woolf_parameter_a} + {cmp_1KY57MT101S0QDR0_woolf_parameter_b} * {cmp_1KY57MT101S0QDR0_log_mean_soil_temp}) * {cmp_1KY57MT101S0QDR0_h_c_ratio} |  | 0
cmp_1KY57MT101S0QDR0_durable_fraction_calc |  | Durable fraction | complement_of({cmp_1KY57MT101S0QDR0_non_durable_fraction_calc}) | 0.89998 | 0
cmp_1KY57MT101S0QDR0_carbon_contents |  | Carbon content of biochar | {[cmp_1KY57MT101S0QDR0_total_carbon_contents]} - {[cmp_1KY57MT101S0QDR0_inorganic_carbon_contents]} | 86.3667 | 0 | %
cmp_1KY57MT101S0QDR0_durable_fraction |  | Durable fraction | min({cmp_1KY57MT101S0QDR0_durable_fraction_calc}, {cmp_1KY57MT101S0QDR0_max_durable_fraction}) | 0.89998 | 0
cmp_1KY57MT101S0QDR0_mean_carbon_content |  | Mean carbon content | mean({[cmp_1KY57MT101S0QDR0_carbon_contents]}) | 0.86367 | 0
cmp_1KY57MT101S0QDR0_output |  | Biochar sequestration, 200 year durability | {cmp_1KY57MT101S0QDR0_product_mass} * {cmp_1KY57MT101S0QDR0_mean_carbon_content} * {cmp_1KY57MT101S0QDR0_durable_fraction} * {cmp_1KY57MT101S0QDR0_co2e_of_carbon} |  | 0 | kg
cmp_1KY57MT101S0QDR0_component_root |  | Biochar sequestration, 200 year durability | {cmp_1KY57MT101S0QDR0_output} |  | 0 | kg
cmp_1KXGK3HP81S0VGF2_soil_temp_delta |  | Difference in soil temp from 0 celsius | {cmp_1KXGK3HP81S0VGF2_soil_temp} - {cmp_1KXGK3HP81S0VGF2_zero_degrees_celsius} |  | 0 | K
cmp_1KXGK3HP81S0VGF2_normalized_mean_soil_temp |  | Mean soil temperature in dimensionless units | {cmp_1KXGK3HP81S0VGF2_soil_temp_delta} / {cmp_1KXGK3HP81S0VGF2_one_degree_celsius_delta} |  | 0
cmp_1KXGK3HP81S0VGF2_log_mean_soil_temp |  | Natural log of mean soil temperature in dimensionless units | ln({cmp_1KXGK3HP81S0VGF2_normalized_mean_soil_temp}) | 2.3888 | 0
cmp_1KXGK3HP81S0VGF2_h_c_ratio |  | H:C ratio | mean({[cmp_1KXGK3HP81S0VGF2_h_c_molar_ratios]}) | 0.45667 | 0
cmp_1KXGK3HP81S0VGF2_non_durable_fraction_calc |  | Non-durable fraction | {cmp_1KXGK3HP81S0VGF2_woolf_parameter_c} + ({cmp_1KXGK3HP81S0VGF2_woolf_parameter_a} + {cmp_1KXGK3HP81S0VGF2_woolf_parameter_b} * {cmp_1KXGK3HP81S0VGF2_log_mean_soil_temp}) * {cmp_1KXGK3HP81S0VGF2_h_c_ratio} |  | 0
cmp_1KXGK3HP81S0VGF2_durable_fraction_calc |  | Durable fraction | complement_of({cmp_1KXGK3HP81S0VGF2_non_durable_fraction_calc}) | 0.8411 | 0
cmp_1KXGK3HP81S0VGF2_carbon_contents |  | Carbon content of biochar | {[cmp_1KXGK3HP81S0VGF2_total_carbon_contents]} - {[cmp_1KXGK3HP81S0VGF2_inorganic_carbon_contents]} | 83.39999999999999 | 0 | %
cmp_1KXGK3HP81S0VGF2_durable_fraction |  | Durable fraction | min({cmp_1KXGK3HP81S0VGF2_durable_fraction_calc}, {cmp_1KXGK3HP81S0VGF2_max_durable_fraction}) | 0.8411 | 0
cmp_1KXGK3HP81S0VGF2_mean_carbon_content |  | Mean carbon content | mean({[cmp_1KXGK3HP81S0VGF2_carbon_contents]}) | 0.834 | 0
cmp_1KXGK3HP81S0VGF2_output |  | Biochar sequestration, 200 year durability | {cmp_1KXGK3HP81S0VGF2_product_mass} * {cmp_1KXGK3HP81S0VGF2_mean_carbon_content} * {cmp_1KXGK3HP81S0VGF2_durable_fraction} * {cmp_1KXGK3HP81S0VGF2_co2e_of_carbon} |  | 0 | kg
cmp_1KXGK3HP81S0VGF2_component_root |  | Biochar sequestration, 200 year durability | {cmp_1KXGK3HP81S0VGF2_output} |  | 0 | kg
cmp_1KWCY0G8W1S069Z2_component_root |  | CO Flatbed Truck Transport Process Emissions | {cmp_1KWCY0G8W1S069Z2_mass} * {cmp_1KWCY0G8W1S069Z2_distance} * {cmp_1KWCY0G8W1S069Z2_carbon_intensity} |  | 0 | kg
cmp_1KXEA1TH21S0G8VW_soil_temp_delta |  | Difference in soil temp from 0 celsius | {cmp_1KXEA1TH21S0G8VW_soil_temp} - {cmp_1KXEA1TH21S0G8VW_zero_degrees_celsius} |  | 0 | K
cmp_1KXEA1TH21S0G8VW_normalized_mean_soil_temp |  | Mean soil temperature in dimensionless units | {cmp_1KXEA1TH21S0G8VW_soil_temp_delta} / {cmp_1KXEA1TH21S0G8VW_one_degree_celsius_delta} |  | 0
cmp_1KXEA1TH21S0G8VW_log_mean_soil_temp |  | Natural log of mean soil temperature in dimensionless units | ln({cmp_1KXEA1TH21S0G8VW_normalized_mean_soil_temp}) | 2.3888 | 0
cmp_1KXEA1TH21S0G8VW_h_c_ratio |  | H:C ratio | mean({[cmp_1KXEA1TH21S0G8VW_h_c_molar_ratios]}) | 0.46333 | 0
cmp_1KXEA1TH21S0G8VW_non_durable_fraction_calc |  | Non-durable fraction | {cmp_1KXEA1TH21S0G8VW_woolf_parameter_c} + ({cmp_1KXEA1TH21S0G8VW_woolf_parameter_a} + {cmp_1KXEA1TH21S0G8VW_woolf_parameter_b} * {cmp_1KXEA1TH21S0G8VW_log_mean_soil_temp}) * {cmp_1KXEA1TH21S0G8VW_h_c_ratio} |  | 0
cmp_1KXEA1TH21S0G8VW_durable_fraction_calc |  | Durable fraction | complement_of({cmp_1KXEA1TH21S0G8VW_non_durable_fraction_calc}) | 0.83808 | 0
cmp_1KXEA1TH21S0G8VW_carbon_contents |  | Carbon content of biochar | {[cmp_1KXEA1TH21S0G8VW_total_carbon_contents]} - {[cmp_1KXEA1TH21S0G8VW_inorganic_carbon_contents]} | 85.66000000000001 | 0 | %
cmp_1KXEA1TH21S0G8VW_durable_fraction |  | Durable fraction | min({cmp_1KXEA1TH21S0G8VW_durable_fraction_calc}, {cmp_1KXEA1TH21S0G8VW_max_durable_fraction}) | 0.83808 | 0
cmp_1KXEA1TH21S0G8VW_mean_carbon_content |  | Mean carbon content | mean({[cmp_1KXEA1TH21S0G8VW_carbon_contents]}) | 0.8566 | 0
cmp_1KXEA1TH21S0G8VW_output |  | Biochar sequestration, 200 year durability | {cmp_1KXEA1TH21S0G8VW_product_mass} * {cmp_1KXEA1TH21S0G8VW_mean_carbon_content} * {cmp_1KXEA1TH21S0G8VW_durable_fraction} * {cmp_1KXEA1TH21S0G8VW_co2e_of_carbon} |  | 0 | kg
cmp_1KXEA1TH21S0G8VW_component_root |  | Biochar sequestration, 200 year durability | {cmp_1KXEA1TH21S0G8VW_output} |  | 0 | kg
cmp_1KXGK4R131S0T1FJ_output |  | Distance-based emissions | {cmp_1KXGK4R131S0T1FJ_distance} * {cmp_1KXGK4R131S0T1FJ_carbon_intensity} |  | 0 | kg
cmp_1KXGK4R131S0T1FJ_component_root |  | CO Flatbed Truck Transport Embodied Emissions | {cmp_1KXGK4R131S0T1FJ_output} |  | 0 | kg
cmp_1KXE4AHAG1S0M51X_component_root |  | Biochar Spreading Emissions | {cmp_1KXE4AHAG1S0M51X_mass} * {cmp_1KXE4AHAG1S0M51X_carbon_intensity} |  | 0 | kg
cmp_1KXECAV741S00D1J_component_root |  | Biochar Production Emission (A) | {cmp_1KXECAV741S00D1J_mass} * {cmp_1KXECAV741S00D1J_carbon_intensity} |  | 0 | kg
cmp_1KYA8BVBA1S0M3BZ_component_root |  | BCU - Transport Process | {cmp_1KYA8BVBA1S0M3BZ_constant_reduction} |  | 0 | kg
cmp_1KY02PYB11S00WDX_soil_temp_delta |  | Difference in soil temp from 0 celsius | {cmp_1KY02PYB11S00WDX_soil_temp} - {cmp_1KY02PYB11S00WDX_zero_degrees_celsius} |  | 0 | K
cmp_1KY02PYB11S00WDX_normalized_mean_soil_temp |  | Mean soil temperature in dimensionless units | {cmp_1KY02PYB11S00WDX_soil_temp_delta} / {cmp_1KY02PYB11S00WDX_one_degree_celsius_delta} |  | 0
cmp_1KY02PYB11S00WDX_log_mean_soil_temp |  | Natural log of mean soil temperature in dimensionless units | ln({cmp_1KY02PYB11S00WDX_normalized_mean_soil_temp}) | 2.4159 | 0
cmp_1KY02PYB11S00WDX_h_c_ratio |  | H:C ratio | mean({[cmp_1KY02PYB11S00WDX_h_c_molar_ratios]}) | 0.32 | 0
cmp_1KY02PYB11S00WDX_non_durable_fraction_calc |  | Non-durable fraction | {cmp_1KY02PYB11S00WDX_woolf_parameter_c} + ({cmp_1KY02PYB11S00WDX_woolf_parameter_a} + {cmp_1KY02PYB11S00WDX_woolf_parameter_b} * {cmp_1KY02PYB11S00WDX_log_mean_soil_temp}) * {cmp_1KY02PYB11S00WDX_h_c_ratio} |  | 0
cmp_1KY02PYB11S00WDX_durable_fraction_calc |  | Durable fraction | complement_of({cmp_1KY02PYB11S00WDX_non_durable_fraction_calc}) | 0.89998 | 0
cmp_1KY02PYB11S00WDX_carbon_contents |  | Carbon content of biochar | {[cmp_1KY02PYB11S00WDX_total_carbon_contents]} - {[cmp_1KY02PYB11S00WDX_inorganic_carbon_contents]} | 86.3667 | 0 | %
cmp_1KY02PYB11S00WDX_durable_fraction |  | Durable fraction | min({cmp_1KY02PYB11S00WDX_durable_fraction_calc}, {cmp_1KY02PYB11S00WDX_max_durable_fraction}) | 0.89998 | 0
cmp_1KY02PYB11S00WDX_mean_carbon_content |  | Mean carbon content | mean({[cmp_1KY02PYB11S00WDX_carbon_contents]}) | 0.86367 | 0
cmp_1KY02PYB11S00WDX_output |  | Biochar sequestration, 200 year durability | {cmp_1KY02PYB11S00WDX_product_mass} * {cmp_1KY02PYB11S00WDX_mean_carbon_content} * {cmp_1KY02PYB11S00WDX_durable_fraction} * {cmp_1KY02PYB11S00WDX_co2e_of_carbon} |  | 0 | kg
cmp_1KY02PYB11S00WDX_component_root |  | Biochar sequestration, 200 year durability | {cmp_1KY02PYB11S00WDX_output} |  | 0 | kg
cmp_1KWCSDFQF1S0XN58_output |  | Distance-based emissions | {cmp_1KWCSDFQF1S0XN58_distance} * {cmp_1KWCSDFQF1S0XN58_carbon_intensity} |  | 0 | kg
cmp_1KWCSDFQF1S0XN58_component_root |  | CO Flatbed Truck Transport Embodied Emissions | {cmp_1KWCSDFQF1S0XN58_output} |  | 0 | kg
cmp_1KY57NCC21S0R2SM_component_root |  | CO Flatbed Truck Transport Process Emissions | {cmp_1KY57NCC21S0R2SM_mass} * {cmp_1KY57NCC21S0R2SM_distance} * {cmp_1KY57NCC21S0R2SM_carbon_intensity} |  | 0 | kg
cmp_1KY57MT101S0WF51_output |  | Distance-based emissions | {cmp_1KY57MT101S0WF51_distance} * {cmp_1KY57MT101S0WF51_carbon_intensity} |  | 0 | kg
cmp_1KY57MT101S0WF51_component_root |  | CO Flatbed Truck Transport Embodied Emissions | {cmp_1KY57MT101S0WF51_output} |  | 0 | kg
cmp_1KXEJCGYM1S06RY0_component_root |  | CO Flatbed Truck Transport Process Emissions | {cmp_1KXEJCGYM1S06RY0_mass} * {cmp_1KXEJCGYM1S06RY0_distance} * {cmp_1KXEJCGYM1S06RY0_carbon_intensity} |  | 0 | kg
cmp_1KYA8CVCR1S0RDRW_component_root |  | BCU - Transport Process | {cmp_1KYA8CVCR1S0RDRW_constant_reduction} |  | 0 | kg
cmp_1KYA8C6KP1S0SA1D_component_root |  | BCU - Transport Process | {cmp_1KYA8C6KP1S0SA1D_constant_reduction} |  | 0 | kg
cmp_1KXEBV2PW1S0KSAX_component_root |  | Biochar Spreading Emissions | {cmp_1KXEBV2PW1S0KSAX_mass} * {cmp_1KXEBV2PW1S0KSAX_carbon_intensity} |  | 0 | kg
cmp_1KXGK2Y3V1S0VC5X_component_root |  | Biochar Spreading Emissions | {cmp_1KXGK2Y3V1S0VC5X_mass} * {cmp_1KXGK2Y3V1S0VC5X_carbon_intensity} |  | 0 | kg
cmp_1KYABSTXA1S03SG0_component_root |  | Biochar Production Emission (A) | {cmp_1KYABSTXA1S03SG0_mass} * {cmp_1KYABSTXA1S03SG0_carbon_intensity} |  | 0 | kg
cmp_1KXGK5BMT1S0TPH6_component_root |  | Biochar Spreading Emissions | {cmp_1KXGK5BMT1S0TPH6_mass} * {cmp_1KXGK5BMT1S0TPH6_carbon_intensity} |  | 0 | kg
cmp_1KY57M9F81S0FEZ2_soil_temp_delta |  | Difference in soil temp from 0 celsius | {cmp_1KY57M9F81S0FEZ2_soil_temp} - {cmp_1KY57M9F81S0FEZ2_zero_degrees_celsius} |  | 0 | K
cmp_1KY57M9F81S0FEZ2_normalized_mean_soil_temp |  | Mean soil temperature in dimensionless units | {cmp_1KY57M9F81S0FEZ2_soil_temp_delta} / {cmp_1KY57M9F81S0FEZ2_one_degree_celsius_delta} |  | 0
cmp_1KY57M9F81S0FEZ2_log_mean_soil_temp |  | Natural log of mean soil temperature in dimensionless units | ln({cmp_1KY57M9F81S0FEZ2_normalized_mean_soil_temp}) | 2.4159 | 0
cmp_1KY57M9F81S0FEZ2_h_c_ratio |  | H:C ratio | mean({[cmp_1KY57M9F81S0FEZ2_h_c_molar_ratios]}) | 0.3467 | 0
cmp_1KY57M9F81S0FEZ2_non_durable_fraction_calc |  | Non-durable fraction | {cmp_1KY57M9F81S0FEZ2_woolf_parameter_c} + ({cmp_1KY57M9F81S0FEZ2_woolf_parameter_a} + {cmp_1KY57M9F81S0FEZ2_woolf_parameter_b} * {cmp_1KY57M9F81S0FEZ2_log_mean_soil_temp}) * {cmp_1KY57M9F81S0FEZ2_h_c_ratio} |  | 0
cmp_1KY57M9F81S0FEZ2_durable_fraction_calc |  | Durable fraction | complement_of({cmp_1KY57M9F81S0FEZ2_non_durable_fraction_calc}) | 0.88763 | 0
cmp_1KY57M9F81S0FEZ2_carbon_contents |  | Carbon content of biochar | {[cmp_1KY57M9F81S0FEZ2_total_carbon_contents]} - {[cmp_1KY57M9F81S0FEZ2_inorganic_carbon_contents]} | 87.10010000000001 | 0 | %
cmp_1KY57M9F81S0FEZ2_durable_fraction |  | Durable fraction | min({cmp_1KY57M9F81S0FEZ2_durable_fraction_calc}, {cmp_1KY57M9F81S0FEZ2_max_durable_fraction}) | 0.88763 | 0
cmp_1KY57M9F81S0FEZ2_mean_carbon_content |  | Mean carbon content | mean({[cmp_1KY57M9F81S0FEZ2_carbon_contents]}) | 0.871 | 0
cmp_1KY57M9F81S0FEZ2_output |  | Biochar sequestration, 200 year durability | {cmp_1KY57M9F81S0FEZ2_product_mass} * {cmp_1KY57M9F81S0FEZ2_mean_carbon_content} * {cmp_1KY57M9F81S0FEZ2_durable_fraction} * {cmp_1KY57M9F81S0FEZ2_co2e_of_carbon} |  | 0 | kg
cmp_1KY57M9F81S0FEZ2_component_root |  | Biochar sequestration, 200 year durability | {cmp_1KY57M9F81S0FEZ2_output} |  | 0 | kg
cmp_1KWCSDFQF1S0RKR7_soil_temp_delta |  | Difference in soil temp from 0 celsius | {cmp_1KWCSDFQF1S0RKR7_soil_temp} - {cmp_1KWCSDFQF1S0RKR7_zero_degrees_celsius} |  | 0 | K
cmp_1KWCSDFQF1S0RKR7_normalized_mean_soil_temp |  | Mean soil temperature in dimensionless units | {cmp_1KWCSDFQF1S0RKR7_soil_temp_delta} / {cmp_1KWCSDFQF1S0RKR7_one_degree_celsius_delta} |  | 0
cmp_1KWCSDFQF1S0RKR7_log_mean_soil_temp |  | Natural log of mean soil temperature in dimensionless units | ln({cmp_1KWCSDFQF1S0RKR7_normalized_mean_soil_temp}) | 2.3888 | 0
cmp_1KWCSDFQF1S0RKR7_h_c_ratio |  | H:C ratio | mean({[cmp_1KWCSDFQF1S0RKR7_h_c_molar_ratios]}) | 0.44 | 0
cmp_1KWCSDFQF1S0RKR7_non_durable_fraction_calc |  | Non-durable fraction | {cmp_1KWCSDFQF1S0RKR7_woolf_parameter_c} + ({cmp_1KWCSDFQF1S0RKR7_woolf_parameter_a} + {cmp_1KWCSDFQF1S0RKR7_woolf_parameter_b} * {cmp_1KWCSDFQF1S0RKR7_log_mean_soil_temp}) * {cmp_1KWCSDFQF1S0RKR7_h_c_ratio} |  | 0
cmp_1KWCSDFQF1S0RKR7_durable_fraction_calc |  | Durable fraction | complement_of({cmp_1KWCSDFQF1S0RKR7_non_durable_fraction_calc}) | 0.84865 | 0
cmp_1KWCSDFQF1S0RKR7_carbon_contents |  | Carbon content of biochar | {[cmp_1KWCSDFQF1S0RKR7_total_carbon_contents]} - {[cmp_1KWCSDFQF1S0RKR7_inorganic_carbon_contents]} | 84.933 | 0 | %
cmp_1KWCSDFQF1S0RKR7_durable_fraction |  | Durable fraction | min({cmp_1KWCSDFQF1S0RKR7_durable_fraction_calc}, {cmp_1KWCSDFQF1S0RKR7_max_durable_fraction}) | 0.84865 | 0
cmp_1KWCSDFQF1S0RKR7_mean_carbon_content |  | Mean carbon content | mean({[cmp_1KWCSDFQF1S0RKR7_carbon_contents]}) | 0.84933 | 0
cmp_1KWCSDFQF1S0RKR7_output |  | Biochar sequestration, 200 year durability | {cmp_1KWCSDFQF1S0RKR7_product_mass} * {cmp_1KWCSDFQF1S0RKR7_mean_carbon_content} * {cmp_1KWCSDFQF1S0RKR7_durable_fraction} * {cmp_1KWCSDFQF1S0RKR7_co2e_of_carbon} |  | 0 | kg
cmp_1KWCSDFQF1S0RKR7_component_root |  | Biochar sequestration, 200 year durability | {cmp_1KWCSDFQF1S0RKR7_output} |  | 0 | kg
cmp_1KYA8CM3F1S05TE5_component_root |  | BCU - Transport Process | {cmp_1KYA8CM3F1S05TE5_constant_reduction} |  | 0 | kg
cmp_1KY02PC6H1S0RXMZ_soil_temp_delta |  | Difference in soil temp from 0 celsius | {cmp_1KY02PC6H1S0RXMZ_soil_temp} - {cmp_1KY02PC6H1S0RXMZ_zero_degrees_celsius} |  | 0 | K
cmp_1KY02PC6H1S0RXMZ_normalized_mean_soil_temp |  | Mean soil temperature in dimensionless units | {cmp_1KY02PC6H1S0RXMZ_soil_temp_delta} / {cmp_1KY02PC6H1S0RXMZ_one_degree_celsius_delta} |  | 0
cmp_1KY02PC6H1S0RXMZ_log_mean_soil_temp |  | Natural log of mean soil temperature in dimensionless units | ln({cmp_1KY02PC6H1S0RXMZ_normalized_mean_soil_temp}) | 2.4159 | 0
cmp_1KY02PC6H1S0RXMZ_h_c_ratio |  | H:C ratio | mean({[cmp_1KY02PC6H1S0RXMZ_h_c_molar_ratios]}) | 0.3467 | 0
cmp_1KY02PC6H1S0RXMZ_non_durable_fraction_calc |  | Non-durable fraction | {cmp_1KY02PC6H1S0RXMZ_woolf_parameter_c} + ({cmp_1KY02PC6H1S0RXMZ_woolf_parameter_a} + {cmp_1KY02PC6H1S0RXMZ_woolf_parameter_b} * {cmp_1KY02PC6H1S0RXMZ_log_mean_soil_temp}) * {cmp_1KY02PC6H1S0RXMZ_h_c_ratio} |  | 0
cmp_1KY02PC6H1S0RXMZ_durable_fraction_calc |  | Durable fraction | complement_of({cmp_1KY02PC6H1S0RXMZ_non_durable_fraction_calc}) | 0.88763 | 0
cmp_1KY02PC6H1S0RXMZ_carbon_contents |  | Carbon content of biochar | {[cmp_1KY02PC6H1S0RXMZ_total_carbon_contents]} - {[cmp_1KY02PC6H1S0RXMZ_inorganic_carbon_contents]} | 87.10010000000001 | 0 | %
cmp_1KY02PC6H1S0RXMZ_durable_fraction |  | Durable fraction | min({cmp_1KY02PC6H1S0RXMZ_durable_fraction_calc}, {cmp_1KY02PC6H1S0RXMZ_max_durable_fraction}) | 0.88763 | 0
cmp_1KY02PC6H1S0RXMZ_mean_carbon_content |  | Mean carbon content | mean({[cmp_1KY02PC6H1S0RXMZ_carbon_contents]}) | 0.871 | 0
cmp_1KY02PC6H1S0RXMZ_output |  | Biochar sequestration, 200 year durability | {cmp_1KY02PC6H1S0RXMZ_product_mass} * {cmp_1KY02PC6H1S0RXMZ_mean_carbon_content} * {cmp_1KY02PC6H1S0RXMZ_durable_fraction} * {cmp_1KY02PC6H1S0RXMZ_co2e_of_carbon} |  | 0 | kg
cmp_1KY02PC6H1S0RXMZ_component_root |  | Biochar sequestration, 200 year durability | {cmp_1KY02PC6H1S0RXMZ_output} |  | 0 | kg
cmp_1KYA75EW41S0KD0F_soil_temp_delta |  | Difference in soil temp from 0 celsius | {cmp_1KYA75EW41S0KD0F_soil_temp} - {cmp_1KYA75EW41S0KD0F_zero_degrees_celsius} |  | 0 | K
cmp_1KYA75EW41S0KD0F_normalized_mean_soil_temp |  | Mean soil temperature in dimensionless units | {cmp_1KYA75EW41S0KD0F_soil_temp_delta} / {cmp_1KYA75EW41S0KD0F_one_degree_celsius_delta} |  | 0
cmp_1KYA75EW41S0KD0F_log_mean_soil_temp |  | Natural log of mean soil temperature in dimensionless units | ln({cmp_1KYA75EW41S0KD0F_normalized_mean_soil_temp}) | 2.4159 | 0
cmp_1KYA75EW41S0KD0F_h_c_ratio |  | H:C ratio | mean({[cmp_1KYA75EW41S0KD0F_h_c_molar_ratios]}) | 0.32 | 0
cmp_1KYA75EW41S0KD0F_non_durable_fraction_calc |  | Non-durable fraction | {cmp_1KYA75EW41S0KD0F_woolf_parameter_c} + ({cmp_1KYA75EW41S0KD0F_woolf_parameter_a} + {cmp_1KYA75EW41S0KD0F_woolf_parameter_b} * {cmp_1KYA75EW41S0KD0F_log_mean_soil_temp}) * {cmp_1KYA75EW41S0KD0F_h_c_ratio} |  | 0
cmp_1KYA75EW41S0KD0F_durable_fraction_calc |  | Durable fraction | complement_of({cmp_1KYA75EW41S0KD0F_non_durable_fraction_calc}) | 0.89998 | 0
cmp_1KYA75EW41S0KD0F_carbon_contents |  | Carbon content of biochar | {[cmp_1KYA75EW41S0KD0F_total_carbon_contents]} - {[cmp_1KYA75EW41S0KD0F_inorganic_carbon_contents]} | 86.3667 | 0 | %
cmp_1KYA75EW41S0KD0F_durable_fraction |  | Durable fraction | min({cmp_1KYA75EW41S0KD0F_durable_fraction_calc}, {cmp_1KYA75EW41S0KD0F_max_durable_fraction}) | 0.89998 | 0
cmp_1KYA75EW41S0KD0F_mean_carbon_content |  | Mean carbon content | mean({[cmp_1KYA75EW41S0KD0F_carbon_contents]}) | 0.86367 | 0
cmp_1KYA75EW41S0KD0F_output |  | Biochar sequestration, 200 year durability | {cmp_1KYA75EW41S0KD0F_product_mass} * {cmp_1KYA75EW41S0KD0F_mean_carbon_content} * {cmp_1KYA75EW41S0KD0F_durable_fraction} * {cmp_1KYA75EW41S0KD0F_co2e_of_carbon} |  | 0 | kg
cmp_1KYA75EW41S0KD0F_component_root |  | Biochar sequestration, 200 year durability | {cmp_1KYA75EW41S0KD0F_output} |  | 0 | kg
cmp_1KY38KE1C1S010ZS_component_root |  | CO Flatbed Truck Transport Process Emissions | {cmp_1KY38KE1C1S010ZS_mass} * {cmp_1KY38KE1C1S010ZS_distance} * {cmp_1KY38KE1C1S010ZS_carbon_intensity} |  | 0 | kg
cmp_1KY02PYB11S05XTY_output |  | Distance-based emissions | {cmp_1KY02PYB11S05XTY_distance} * {cmp_1KY02PYB11S05XTY_carbon_intensity} |  | 0 | kg
cmp_1KY02PYB11S05XTY_component_root |  | CO Flatbed Truck Transport Embodied Emissions | {cmp_1KY02PYB11S05XTY_output} |  | 0 | kg
cmp_1KXEHAAVZ1S0CSHA_output |  | Distance-based emissions | {cmp_1KXEHAAVZ1S0CSHA_distance} * {cmp_1KXEHAAVZ1S0CSHA_carbon_intensity} |  | 0 | kg
cmp_1KXEHAAVZ1S0CSHA_component_root |  | CO Flatbed Truck Transport Embodied Emissions | {cmp_1KXEHAAVZ1S0CSHA_output} |  | 0 | kg
cmp_1KXEA3E4Q1S0VC7M_component_root |  | BCU - Transport Process | {cmp_1KXEA3E4Q1S0VC7M_constant_reduction} |  | 0 | kg
cmp_1KWCZP1M61S0KFDE_output |  | Distance-based emissions | {cmp_1KWCZP1M61S0KFDE_distance} * {cmp_1KWCZP1M61S0KFDE_carbon_intensity} |  | 0 | kg
cmp_1KWCZP1M61S0KFDE_component_root |  | CO Flatbed Truck Transport Embodied Emissions | {cmp_1KWCZP1M61S0KFDE_output} |  | 0 | kg
cmp_1KXGK4R131S0N02H_soil_temp_delta |  | Difference in soil temp from 0 celsius | {cmp_1KXGK4R131S0N02H_soil_temp} - {cmp_1KXGK4R131S0N02H_zero_degrees_celsius} |  | 0 | K
cmp_1KXGK4R131S0N02H_normalized_mean_soil_temp |  | Mean soil temperature in dimensionless units | {cmp_1KXGK4R131S0N02H_soil_temp_delta} / {cmp_1KXGK4R131S0N02H_one_degree_celsius_delta} |  | 0
cmp_1KXGK4R131S0N02H_log_mean_soil_temp |  | Natural log of mean soil temperature in dimensionless units | ln({cmp_1KXGK4R131S0N02H_normalized_mean_soil_temp}) | 2.3888 | 0
cmp_1KXGK4R131S0N02H_h_c_ratio |  | H:C ratio | mean({[cmp_1KXGK4R131S0N02H_h_c_molar_ratios]}) | 0.3467 | 0
cmp_1KXGK4R131S0N02H_non_durable_fraction_calc |  | Non-durable fraction | {cmp_1KXGK4R131S0N02H_woolf_parameter_c} + ({cmp_1KXGK4R131S0N02H_woolf_parameter_a} + {cmp_1KXGK4R131S0N02H_woolf_parameter_b} * {cmp_1KXGK4R131S0N02H_log_mean_soil_temp}) * {cmp_1KXGK4R131S0N02H_h_c_ratio} |  | 0
cmp_1KXGK4R131S0N02H_durable_fraction_calc |  | Durable fraction | complement_of({cmp_1KXGK4R131S0N02H_non_durable_fraction_calc}) | 0.89092 | 0
cmp_1KXGK4R131S0N02H_carbon_contents |  | Carbon content of biochar | {[cmp_1KXGK4R131S0N02H_total_carbon_contents]} - {[cmp_1KXGK4R131S0N02H_inorganic_carbon_contents]} | 87.10010000000001 | 0 | %
cmp_1KXGK4R131S0N02H_durable_fraction |  | Durable fraction | min({cmp_1KXGK4R131S0N02H_durable_fraction_calc}, {cmp_1KXGK4R131S0N02H_max_durable_fraction}) | 0.89092 | 0
cmp_1KXGK4R131S0N02H_mean_carbon_content |  | Mean carbon content | mean({[cmp_1KXGK4R131S0N02H_carbon_contents]}) | 0.871 | 0
cmp_1KXGK4R131S0N02H_output |  | Biochar sequestration, 200 year durability | {cmp_1KXGK4R131S0N02H_product_mass} * {cmp_1KXGK4R131S0N02H_mean_carbon_content} * {cmp_1KXGK4R131S0N02H_durable_fraction} * {cmp_1KXGK4R131S0N02H_co2e_of_carbon} |  | 0 | kg
cmp_1KXGK4R131S0N02H_component_root |  | Biochar sequestration, 200 year durability | {cmp_1KXGK4R131S0N02H_output} |  | 0 | kg
cmp_1KXECAV741S0S3A8_output |  | Distance-based emissions | {cmp_1KXECAV741S0S3A8_distance} * {cmp_1KXECAV741S0S3A8_carbon_intensity} |  | 0 | kg
cmp_1KXECAV741S0S3A8_component_root |  | CO Flatbed Truck Transport Embodied Emissions | {cmp_1KXECAV741S0S3A8_output} |  | 0 | kg
cmp_1KWCY0G8W1S018J1_component_root |  | Biochar Production Emission (A) | {cmp_1KWCY0G8W1S018J1_mass} * {cmp_1KWCY0G8W1S018J1_carbon_intensity} |  | 0 | kg
cmp_1KYA6ANEE1S0F1QP_component_root |  | Biochar Production Emission (A) | {cmp_1KYA6ANEE1S0F1QP_mass} * {cmp_1KYA6ANEE1S0F1QP_carbon_intensity} |  | 0 | kg
cmp_1KYABSZY41S0TXF9_component_root |  | Biochar Production Emission (A) | {cmp_1KYABSZY41S0TXF9_mass} * {cmp_1KYABSZY41S0TXF9_carbon_intensity} |  | 0 | kg
cmp_1KXERCP431S0425X_component_root |  | Biochar Spreading Emissions | {cmp_1KXERCP431S0425X_mass} * {cmp_1KXERCP431S0425X_carbon_intensity} |  | 0 | kg
cmp_1KXEJDSXH1S0YBQ8_component_root |  | BCU - Transport Process | {cmp_1KXEJDSXH1S0YBQ8_constant_reduction} |  | 0 | kg
cmp_1KY02PYB11S0J8Z9_component_root |  | CO Flatbed Truck Transport Process Emissions | {cmp_1KY02PYB11S0J8Z9_mass} * {cmp_1KY02PYB11S0J8Z9_distance} * {cmp_1KY02PYB11S0J8Z9_carbon_intensity} |  | 0 | kg
cmp_1KY57NCC21S0K1CK_component_root |  | Biochar Production Emission (A) | {cmp_1KY57NCC21S0K1CK_mass} * {cmp_1KY57NCC21S0K1CK_carbon_intensity} |  | 0 | kg
cmp_1KXEA1TH21S0WM07_component_root |  | Biochar Production Emission (A) | {cmp_1KXEA1TH21S0WM07_mass} * {cmp_1KXEA1TH21S0WM07_carbon_intensity} |  | 0 | kg
cmp_1KYA8B7Y01S0W9BT_component_root |  | BCU - Transport Process | {cmp_1KYA8B7Y01S0W9BT_constant_reduction} |  | 0 | kg
cmp_1KXGK2Y3V1S0F11J_component_root |  | CO Flatbed Truck Transport Process Emissions | {cmp_1KXGK2Y3V1S0F11J_mass} * {cmp_1KXGK2Y3V1S0F11J_distance} * {cmp_1KXGK2Y3V1S0F11J_carbon_intensity} |  | 0 | kg
cmp_1KXEBV2PW1S07E6J_component_root |  | CO Flatbed Truck Transport Process Emissions | {cmp_1KXEBV2PW1S07E6J_mass} * {cmp_1KXEBV2PW1S07E6J_distance} * {cmp_1KXEBV2PW1S07E6J_carbon_intensity} |  | 0 | kg
cmp_1KXEBV2PW1S0P1N6_soil_temp_delta |  | Difference in soil temp from 0 celsius | {cmp_1KXEBV2PW1S0P1N6_soil_temp} - {cmp_1KXEBV2PW1S0P1N6_zero_degrees_celsius} |  | 0 | K
cmp_1KXEBV2PW1S0P1N6_normalized_mean_soil_temp |  | Mean soil temperature in dimensionless units | {cmp_1KXEBV2PW1S0P1N6_soil_temp_delta} / {cmp_1KXEBV2PW1S0P1N6_one_degree_celsius_delta} |  | 0
cmp_1KXEBV2PW1S0P1N6_log_mean_soil_temp |  | Natural log of mean soil temperature in dimensionless units | ln({cmp_1KXEBV2PW1S0P1N6_normalized_mean_soil_temp}) | 2.3888 | 0
cmp_1KXEBV2PW1S0P1N6_h_c_ratio |  | H:C ratio | mean({[cmp_1KXEBV2PW1S0P1N6_h_c_molar_ratios]}) | 0.35 | 0
cmp_1KXEBV2PW1S0P1N6_non_durable_fraction_calc |  | Non-durable fraction | {cmp_1KXEBV2PW1S0P1N6_woolf_parameter_c} + ({cmp_1KXEBV2PW1S0P1N6_woolf_parameter_a} + {cmp_1KXEBV2PW1S0P1N6_woolf_parameter_b} * {cmp_1KXEBV2PW1S0P1N6_log_mean_soil_temp}) * {cmp_1KXEBV2PW1S0P1N6_h_c_ratio} |  | 0
cmp_1KXEBV2PW1S0P1N6_durable_fraction_calc |  | Durable fraction | complement_of({cmp_1KXEBV2PW1S0P1N6_non_durable_fraction_calc}) | 0.88943 | 0
cmp_1KXEBV2PW1S0P1N6_carbon_contents |  | Carbon content of biochar | {[cmp_1KXEBV2PW1S0P1N6_total_carbon_contents]} - {[cmp_1KXEBV2PW1S0P1N6_inorganic_carbon_contents]} | 79.946 | 0 | %
cmp_1KXEBV2PW1S0P1N6_durable_fraction |  | Durable fraction | min({cmp_1KXEBV2PW1S0P1N6_durable_fraction_calc}, {cmp_1KXEBV2PW1S0P1N6_max_durable_fraction}) | 0.88943 | 0
cmp_1KXEBV2PW1S0P1N6_mean_carbon_content |  | Mean carbon content | mean({[cmp_1KXEBV2PW1S0P1N6_carbon_contents]}) | 0.79946 | 0
cmp_1KXEBV2PW1S0P1N6_output |  | Biochar sequestration, 200 year durability | {cmp_1KXEBV2PW1S0P1N6_product_mass} * {cmp_1KXEBV2PW1S0P1N6_mean_carbon_content} * {cmp_1KXEBV2PW1S0P1N6_durable_fraction} * {cmp_1KXEBV2PW1S0P1N6_co2e_of_carbon} |  | 0 | kg
cmp_1KXEBV2PW1S0P1N6_component_root |  | Biochar sequestration, 200 year durability | {cmp_1KXEBV2PW1S0P1N6_output} |  | 0 | kg
cmp_1KWCC0FY31S00Z7D_component_root |  | Biochar Spreading Emissions | {cmp_1KWCC0FY31S00Z7D_mass} * {cmp_1KWCC0FY31S00Z7D_carbon_intensity} |  | 0 | kg
cmp_1KWCC0FY31S037HP_soil_temp_delta |  | Difference in soil temp from 0 celsius | {cmp_1KWCC0FY31S037HP_soil_temp} - {cmp_1KWCC0FY31S037HP_zero_degrees_celsius} |  | 0 | K
cmp_1KWCC0FY31S037HP_normalized_mean_soil_temp |  | Mean soil temperature in dimensionless units | {cmp_1KWCC0FY31S037HP_soil_temp_delta} / {cmp_1KWCC0FY31S037HP_one_degree_celsius_delta} |  | 0
cmp_1KWCC0FY31S037HP_log_mean_soil_temp |  | Natural log of mean soil temperature in dimensionless units | ln({cmp_1KWCC0FY31S037HP_normalized_mean_soil_temp}) | 2.3888 | 0
cmp_1KWCC0FY31S037HP_h_c_ratio |  | H:C ratio | mean({[cmp_1KWCC0FY31S037HP_h_c_molar_ratios]}) | 0.35 | 0
cmp_1KWCC0FY31S037HP_non_durable_fraction_calc |  | Non-durable fraction | {cmp_1KWCC0FY31S037HP_woolf_parameter_c} + ({cmp_1KWCC0FY31S037HP_woolf_parameter_a} + {cmp_1KWCC0FY31S037HP_woolf_parameter_b} * {cmp_1KWCC0FY31S037HP_log_mean_soil_temp}) * {cmp_1KWCC0FY31S037HP_h_c_ratio} |  | 0
cmp_1KWCC0FY31S037HP_durable_fraction_calc |  | Durable fraction | complement_of({cmp_1KWCC0FY31S037HP_non_durable_fraction_calc}) | 0.88943 | 0
cmp_1KWCC0FY31S037HP_carbon_contents |  | Carbon content of biochar | {[cmp_1KWCC0FY31S037HP_total_carbon_contents]} - {[cmp_1KWCC0FY31S037HP_inorganic_carbon_contents]} | 79.946 | 0 | %
cmp_1KWCC0FY31S037HP_durable_fraction |  | Durable fraction | min({cmp_1KWCC0FY31S037HP_durable_fraction_calc}, {cmp_1KWCC0FY31S037HP_max_durable_fraction}) | 0.88943 | 0
cmp_1KWCC0FY31S037HP_mean_carbon_content |  | Mean carbon content | mean({[cmp_1KWCC0FY31S037HP_carbon_contents]}) | 0.79946 | 0
cmp_1KWCC0FY31S037HP_output |  | Biochar sequestration, 200 year durability | {cmp_1KWCC0FY31S037HP_product_mass} * {cmp_1KWCC0FY31S037HP_mean_carbon_content} * {cmp_1KWCC0FY31S037HP_durable_fraction} * {cmp_1KWCC0FY31S037HP_co2e_of_carbon} |  | 0 | kg
cmp_1KWCC0FY31S037HP_component_root |  | Biochar sequestration, 200 year durability | {cmp_1KWCC0FY31S037HP_output} |  | 0 | kg
cmp_1KXEHAAVZ1S0M38M_component_root |  | Biochar Production Emission (A) | {cmp_1KXEHAAVZ1S0M38M_mass} * {cmp_1KXEHAAVZ1S0M38M_carbon_intensity} |  | 0 | kg
cmp_1KXEA1TH21S01ND8_component_root |  | CO Flatbed Truck Transport Process Emissions | {cmp_1KXEA1TH21S01ND8_mass} * {cmp_1KXEA1TH21S01ND8_distance} * {cmp_1KXEA1TH21S01ND8_carbon_intensity} |  | 0 | kg
cmp_1KYA74ZX41S01W5Y_output |  | Distance-based emissions | {cmp_1KYA74ZX41S01W5Y_distance} * {cmp_1KYA74ZX41S01W5Y_carbon_intensity} |  | 0 | kg
cmp_1KYA74ZX41S01W5Y_component_root |  | CO Flatbed Truck Transport Embodied Emissions | {cmp_1KYA74ZX41S01W5Y_output} |  | 0 | kg
cmp_1KYABSFP21S04NRH_component_root |  | Biochar Production Emission (A) | {cmp_1KYABSFP21S04NRH_mass} * {cmp_1KYABSFP21S04NRH_carbon_intensity} |  | 0 | kg
cmp_1KYABR7E21S06E9K_component_root |  | Biochar Production Emission (A) | {cmp_1KYABR7E21S06E9K_mass} * {cmp_1KYABR7E21S06E9K_carbon_intensity} |  | 0 | kg
cmp_1KYA6ANEE1S00E92_component_root |  | Biochar Spreading Emissions | {cmp_1KYA6ANEE1S00E92_mass} * {cmp_1KYA6ANEE1S00E92_carbon_intensity} |  | 0 | kg
cmp_1KXKGW8131S0S4S5_soil_temp_delta |  | Difference in soil temp from 0 celsius | {cmp_1KXKGW8131S0S4S5_soil_temp} - {cmp_1KXKGW8131S0S4S5_zero_degrees_celsius} |  | 0 | K
cmp_1KXKGW8131S0S4S5_normalized_mean_soil_temp |  | Mean soil temperature in dimensionless units | {cmp_1KXKGW8131S0S4S5_soil_temp_delta} / {cmp_1KXKGW8131S0S4S5_one_degree_celsius_delta} |  | 0
cmp_1KXKGW8131S0S4S5_log_mean_soil_temp |  | Natural log of mean soil temperature in dimensionless units | ln({cmp_1KXKGW8131S0S4S5_normalized_mean_soil_temp}) | 2.3888 | 0
cmp_1KXKGW8131S0S4S5_h_c_ratio |  | H:C ratio | mean({[cmp_1KXKGW8131S0S4S5_h_c_molar_ratios]}) | 0.28667 | 0
cmp_1KXKGW8131S0S4S5_non_durable_fraction_calc |  | Non-durable fraction | {cmp_1KXKGW8131S0S4S5_woolf_parameter_c} + ({cmp_1KXKGW8131S0S4S5_woolf_parameter_a} + {cmp_1KXKGW8131S0S4S5_woolf_parameter_b} * {cmp_1KXKGW8131S0S4S5_log_mean_soil_temp}) * {cmp_1KXKGW8131S0S4S5_h_c_ratio} |  | 0
cmp_1KXKGW8131S0S4S5_durable_fraction_calc |  | Durable fraction | complement_of({cmp_1KXKGW8131S0S4S5_non_durable_fraction_calc}) | 0.91812 | 0
cmp_1KXKGW8131S0S4S5_carbon_contents |  | Carbon content of biochar | {[cmp_1KXKGW8131S0S4S5_total_carbon_contents]} - {[cmp_1KXKGW8131S0S4S5_inorganic_carbon_contents]} | 89.66699999999999 | 0 | %
cmp_1KXKGW8131S0S4S5_durable_fraction |  | Durable fraction | min({cmp_1KXKGW8131S0S4S5_durable_fraction_calc}, {cmp_1KXKGW8131S0S4S5_max_durable_fraction}) | 0.91812 | 0
cmp_1KXKGW8131S0S4S5_mean_carbon_content |  | Mean carbon content | mean({[cmp_1KXKGW8131S0S4S5_carbon_contents]}) | 0.89667 | 0
cmp_1KXKGW8131S0S4S5_output |  | Biochar sequestration, 200 year durability | {cmp_1KXKGW8131S0S4S5_product_mass} * {cmp_1KXKGW8131S0S4S5_mean_carbon_content} * {cmp_1KXKGW8131S0S4S5_durable_fraction} * {cmp_1KXKGW8131S0S4S5_co2e_of_carbon} |  | 0 | kg
cmp_1KXKGW8131S0S4S5_component_root |  | Biochar sequestration, 200 year durability | {cmp_1KXKGW8131S0S4S5_output} |  | 0 | kg
cmp_1KXERD7151S0NK0E_component_root |  | CO Flatbed Truck Transport Process Emissions | {cmp_1KXERD7151S0NK0E_mass} * {cmp_1KXERD7151S0NK0E_distance} * {cmp_1KXERD7151S0NK0E_carbon_intensity} |  | 0 | kg
cmp_1KY02PC6H1S0AA6B_component_root |  | CO Flatbed Truck Transport Process Emissions | {cmp_1KY02PC6H1S0AA6B_mass} * {cmp_1KY02PC6H1S0AA6B_distance} * {cmp_1KY02PC6H1S0AA6B_carbon_intensity} |  | 0 | kg
cmp_1KY5G7F3N1S00HBS_soil_temp_delta |  | Difference in soil temp from 0 celsius | {cmp_1KY5G7F3N1S00HBS_soil_temp} - {cmp_1KY5G7F3N1S00HBS_zero_degrees_celsius} |  | 0 | K
cmp_1KY5G7F3N1S00HBS_normalized_mean_soil_temp |  | Mean soil temperature in dimensionless units | {cmp_1KY5G7F3N1S00HBS_soil_temp_delta} / {cmp_1KY5G7F3N1S00HBS_one_degree_celsius_delta} |  | 0
cmp_1KY5G7F3N1S00HBS_log_mean_soil_temp |  | Natural log of mean soil temperature in dimensionless units | ln({cmp_1KY5G7F3N1S00HBS_normalized_mean_soil_temp}) | 2.4159 | 0
cmp_1KY5G7F3N1S00HBS_h_c_ratio |  | H:C ratio | mean({[cmp_1KY5G7F3N1S00HBS_h_c_molar_ratios]}) | 0.46 | 0
cmp_1KY5G7F3N1S00HBS_non_durable_fraction_calc |  | Non-durable fraction | {cmp_1KY5G7F3N1S00HBS_woolf_parameter_c} + ({cmp_1KY5G7F3N1S00HBS_woolf_parameter_a} + {cmp_1KY5G7F3N1S00HBS_woolf_parameter_b} * {cmp_1KY5G7F3N1S00HBS_log_mean_soil_temp}) * {cmp_1KY5G7F3N1S00HBS_h_c_ratio} |  | 0
cmp_1KY5G7F3N1S00HBS_durable_fraction_calc |  | Durable fraction | complement_of({cmp_1KY5G7F3N1S00HBS_non_durable_fraction_calc}) | 0.83522 | 0
cmp_1KY5G7F3N1S00HBS_carbon_contents |  | Carbon content of biochar | {[cmp_1KY5G7F3N1S00HBS_total_carbon_contents]} - {[cmp_1KY5G7F3N1S00HBS_inorganic_carbon_contents]} | 83.0667 | 0 | %
cmp_1KY5G7F3N1S00HBS_durable_fraction |  | Durable fraction | min({cmp_1KY5G7F3N1S00HBS_durable_fraction_calc}, {cmp_1KY5G7F3N1S00HBS_max_durable_fraction}) | 0.83522 | 0
cmp_1KY5G7F3N1S00HBS_mean_carbon_content |  | Mean carbon content | mean({[cmp_1KY5G7F3N1S00HBS_carbon_contents]}) | 0.83067 | 0
cmp_1KY5G7F3N1S00HBS_output |  | Biochar sequestration, 200 year durability | {cmp_1KY5G7F3N1S00HBS_product_mass} * {cmp_1KY5G7F3N1S00HBS_mean_carbon_content} * {cmp_1KY5G7F3N1S00HBS_durable_fraction} * {cmp_1KY5G7F3N1S00HBS_co2e_of_carbon} |  | 0 | kg
cmp_1KY5G7F3N1S00HBS_component_root |  | Biochar sequestration, 200 year durability | {cmp_1KY5G7F3N1S00HBS_output} |  | 0 | kg
cmp_1KXECAV741S05EEK_component_root |  | CO Flatbed Truck Transport Process Emissions | {cmp_1KXECAV741S05EEK_mass} * {cmp_1KXECAV741S05EEK_distance} * {cmp_1KXECAV741S05EEK_carbon_intensity} |  | 0 | kg
cmp_1KXEJD28G1S0R9RH_output |  | Distance-based emissions | {cmp_1KXEJD28G1S0R9RH_distance} * {cmp_1KXEJD28G1S0R9RH_carbon_intensity} |  | 0 | kg
cmp_1KXEJD28G1S0R9RH_component_root |  | CO Flatbed Truck Transport Embodied Emissions | {cmp_1KXEJD28G1S0R9RH_output} |  | 0 | kg
cmp_1KXE4AHAG1S07SXJ_component_root |  | CO Flatbed Truck Transport Process Emissions | {cmp_1KXE4AHAG1S07SXJ_mass} * {cmp_1KXE4AHAG1S07SXJ_distance} * {cmp_1KXE4AHAG1S07SXJ_carbon_intensity} |  | 0 | kg
cmp_1KYA88NCH1S0Z8P7_component_root |  | BCU - Transport Process | {cmp_1KYA88NCH1S0Z8P7_constant_reduction} |  | 0 | kg
cmp_1KXERCP431S0BBX7_output |  | Distance-based emissions | {cmp_1KXERCP431S0BBX7_distance} * {cmp_1KXERCP431S0BBX7_carbon_intensity} |  | 0 | kg
cmp_1KXERCP431S0BBX7_component_root |  | CO Flatbed Truck Transport Embodied Emissions | {cmp_1KXERCP431S0BBX7_output} |  | 0 | kg
cmp_1KYA8B0MV1S09P13_component_root |  | BCU - Transport Process | {cmp_1KYA8B0MV1S09P13_constant_reduction} |  | 0 | kg
cmp_1KXEBZVFK1S00M8F_component_root |  | BCU - Transport Process | {cmp_1KXEBZVFK1S00M8F_constant_reduction} |  | 0 | kg
cmp_1KXKGW8131S0HV1V_component_root |  | BCU - Transport Process | {cmp_1KXKGW8131S0HV1V_constant_reduction} |  | 0 | kg
cmp_1KXGK3HP81S00HW3_output |  | Distance-based emissions | {cmp_1KXGK3HP81S00HW3_distance} * {cmp_1KXGK3HP81S00HW3_carbon_intensity} |  | 0 | kg
cmp_1KXGK3HP81S00HW3_component_root |  | CO Flatbed Truck Transport Embodied Emissions | {cmp_1KXGK3HP81S00HW3_output} |  | 0 | kg
cmp_1KWCY0G8W1S0MXDP_soil_temp_delta |  | Difference in soil temp from 0 celsius | {cmp_1KWCY0G8W1S0MXDP_soil_temp} - {cmp_1KWCY0G8W1S0MXDP_zero_degrees_celsius} |  | 0 | K
cmp_1KWCY0G8W1S0MXDP_normalized_mean_soil_temp |  | Mean soil temperature in dimensionless units | {cmp_1KWCY0G8W1S0MXDP_soil_temp_delta} / {cmp_1KWCY0G8W1S0MXDP_one_degree_celsius_delta} |  | 0
cmp_1KWCY0G8W1S0MXDP_log_mean_soil_temp |  | Natural log of mean soil temperature in dimensionless units | ln({cmp_1KWCY0G8W1S0MXDP_normalized_mean_soil_temp}) | 2.3888 | 0
cmp_1KWCY0G8W1S0MXDP_h_c_ratio |  | H:C ratio | mean({[cmp_1KWCY0G8W1S0MXDP_h_c_molar_ratios]}) | 0.46333 | 0
cmp_1KWCY0G8W1S0MXDP_non_durable_fraction_calc |  | Non-durable fraction | {cmp_1KWCY0G8W1S0MXDP_woolf_parameter_c} + ({cmp_1KWCY0G8W1S0MXDP_woolf_parameter_a} + {cmp_1KWCY0G8W1S0MXDP_woolf_parameter_b} * {cmp_1KWCY0G8W1S0MXDP_log_mean_soil_temp}) * {cmp_1KWCY0G8W1S0MXDP_h_c_ratio} |  | 0
cmp_1KWCY0G8W1S0MXDP_durable_fraction_calc |  | Durable fraction | complement_of({cmp_1KWCY0G8W1S0MXDP_non_durable_fraction_calc}) | 0.83808 | 0
cmp_1KWCY0G8W1S0MXDP_carbon_contents |  | Carbon content of biochar | {[cmp_1KWCY0G8W1S0MXDP_total_carbon_contents]} - {[cmp_1KWCY0G8W1S0MXDP_inorganic_carbon_contents]} | 85.66000000000001 | 0 | %
cmp_1KWCY0G8W1S0MXDP_durable_fraction |  | Durable fraction | min({cmp_1KWCY0G8W1S0MXDP_durable_fraction_calc}, {cmp_1KWCY0G8W1S0MXDP_max_durable_fraction}) | 0.83808 | 0
cmp_1KWCY0G8W1S0MXDP_mean_carbon_content |  | Mean carbon content | mean({[cmp_1KWCY0G8W1S0MXDP_carbon_contents]}) | 0.8566 | 0
cmp_1KWCY0G8W1S0MXDP_output |  | Biochar sequestration, 200 year durability | {cmp_1KWCY0G8W1S0MXDP_product_mass} * {cmp_1KWCY0G8W1S0MXDP_mean_carbon_content} * {cmp_1KWCY0G8W1S0MXDP_durable_fraction} * {cmp_1KWCY0G8W1S0MXDP_co2e_of_carbon} |  | 0 | kg
cmp_1KWCY0G8W1S0MXDP_component_root |  | Biochar sequestration, 200 year durability | {cmp_1KWCY0G8W1S0MXDP_output} |  | 0 | kg
Note on A1: Unique identification code for an expression
Note on B1: ID of the component the expression is related to
Note on C1: Name of the result of the expression
Note on D1: The formula used to calculate the expression
Note on E1: Result of the expression in SI units
Note on F1: Standard deviation of expression result in SI units
Note on G1: The SI units used

## Datapoint
Datapoint ID | Type | Name | Description | Value in SI units | Standard deviation in SI units | SI Units | Value in original units | Standard deviation in original units | Original units | Source 1 ID | Source 1 Name | Source 2 ID | Source 2 Name | Source 3 ID | Source 3 Name | Supplier reference ID | Measurement Location ID
dtp_1KWCBZZR41S0QRNW | derived | Emissions Factor - Biochar Spreading | Emissions Factor - Biochar Spreading | 0.004 | 0 |  | 0.004 | 0 | kgCO₂e/kg |  | Biochar Offtake Calculations.xlsx |  |  |  |  | mr_1QbNvQcgmQ7HDCbM-out_KY0ptolvtmtBTtKx-0
dtp_1KWCC01B81S0T105 | derived | Biochar Applied (wet mass) (Spreading) - Applied | Biochar Applied (wet mass) (Spreading) - Applied | 7258.3 | 0 | kg | 7258.3 | 0 | kg |  | Chris Craig 5.30.26 Scale Tickets.heic |  | Chris Craig Delivery Notes.xlsx |  | Production Period 3 Summary.xlsx | mr_1QbNvQcgmQ7HDCbM-out_0qzaoA3uAPye3IRS-0
dtp_1KWCC06301S0Q7XD | derived | Biochar - H/C_org - Applied | Biochar - H/C_org - Applied | 0.35 | 0 |  | 0.35 | 0 |  |  | McCreath Analysis - BGN CHAR 252 (H26050602).pdf |  |  |  |  | mr_GXesJch3wFv1CGE9-out_SlgcaWsappr9ZCL6-0
dtp_1KWCC06EJ1S0VRHZ | derived | Inorganic Carbon Content % - Applied | Inorganic Carbon Content % - Applied | 0.0018 | 0 |  | 0.18 | 0 | % |  | 252 - Combined Lab Analyses.pdf |  |  |  |  | mr_GXesJch3wFv1CGE9-out_RrRijQ8NSCwAInka-0
dtp_1KWCC08021S0PQ4Y | derived | Biochar Dry Weight (kg) (CO2 stored) - Applied | Biochar Dry Weight (kg) (CO2 stored) - Applied | 4689.9984 | 0 | kg | 4689.9984 | 0 | kg |  | Chris Craig 5.30.26 Scale Tickets.heic |  | McCreath Analysis - BGN CHAR 252 (H26050602).pdf |  | Chris Craig Delivery Notes.xlsx | mr_1QbNvQcgmQ7HDCbM-out_jzrTws5de3Txjsxr-0
dtp_1KWCC08HW1S0CMAW | derived | Biochar Applied - Soil Temperature (Cel) | Biochar Applied - Soil Temperature (Cel) | 284.05 | 0 | K | 10.9 | 0 | °C |  | soil_temperature_chris_craig.csv |  |  |  |  | mr_GXesJch3wFv1CGE9-out_WFEo3VxmWt0N3Yhc-0
dtp_1KWCC08RQ1S0KY26 | derived | Organic Carbon Content % - Applied | Organic Carbon Content % - Applied | 0.80126 | 0 |  | 80.126 | 0 | % |  | McCreath Analysis - BGN CHAR 252 (H26050602).pdf |  |  |  |  | mr_1QbNvQcgmQ7HDCbM-out_9VwHrqELDkqKvfgu-0
dtp_1KWCC0A8Y1S0C3JD | derived | Biochar Output - Carbon Intensity - Applied | Biochar Output - Carbon Intensity - Applied | 1.0351 | 0 |  | 1.0351 | 0 | kgCO₂e/kg |  | Biochar CI Summary — All Production Periods.xlsx |  | Production Period 3 Summary.xlsx |  |  | mr_1QbNvQcgmQ7HDCbM-out_p2t83fe8Xb0UnDuc-0
dtp_1KWCC0ASJ1S0TQ11 | derived | Biochar Dry Product Weight (kg) (Pyrolysis) - Applied | Biochar Dry Product Weight (kg) (Pyrolysis) - Applied | 5437.9 | 0 | kg | 5437.9 | 0 | kg |  | Chris Craig 5.30.26 Scale Tickets.heic |  | Chris Craig Delivery Notes.xlsx |  | Production Period 3 Summary.xlsx | mr_1QbNvQcgmQ7HDCbM-out_flFayO1sB5WijeRd-0
dtp_1KWCC0CDQ1S0WZBA | derived | Copy - Truck EF | Copy - Truck EF | 8.5998e-08 | 0 | 1/m | 0.1384 | 0 | kgCO₂e/(t⋅mi) |  | GLEC NA Road Transport.png |  |  |  |  | mr_1QbNvQcgmQ7HDCbM-out_SUXhidR4MsQBPF0H-0
dtp_1KWCC0DY81S0Z7NK | reported | Biochar Applied - Delivery Distance (km) | Biochar Applied - Delivery Distance (km) | 278416.51 | 0 | m | 278.4165 | 0 | km |  | CO to Chris Craig Distance (1).png |  |  |  |  | mr_1QbNvQcgmQ7HDCbM-out_40WLB0U4vl7JHA8h-0
dtp_1KWCC0EFJ1S0DV47 | derived | Biochar Transported (kg) - Applied | Biochar Transported (kg) - Applied | 7704.15 | 0 | kg | 7704.15 | 0 | kg |  | Chris Craig 5.30.26 Scale Tickets.heic |  | Chris Craig Delivery Notes.xlsx |  | Production Period 3 Summary.xlsx | mr_1QbNvQcgmQ7HDCbM-out_OA0wdc8MuB45f6At-0
dtp_1KWCC0EYQ1S0WEJV | reported | Emissions Factor - Flatbed Truck Transport Embodied Emissions (2025, CO) | Emissions Factor - Flatbed Truck Transport Embodied Emissions (2025, CO) | 0.00011979 | 0 | kg/m | 0.11979 | 0 | kgCO₂e/km |  | Standard Emission Factors + Calculations (8).xlsx |  |  |  |  | mr_1QbNvQcgmQ7HDCbM-out_hDkBvHUGZxuneDx7-0
dtp_1KWCC0FY31S04KKE | reported | Attribution factor |  | 1 | 0 |  | 1 | 0
dtp_1KWCC0FY31S09N0F | reported | Attribution factor |  | 1 | 0 |  | 1 | 0
dtp_1KWCC0FY31S0P04T | reported | Attribution factor |  | 1 | 0 |  | 1 | 0
dtp_1KWCC0FY31S0R8F3 | reported | Attribution factor |  | 1 | 0 |  | 1 | 0
dtp_1KWCC0FY31S0X9W4 | reported | Attribution factor |  | 1 | 0 |  | 1 | 0
dtp_1KWCSB56R1S0MEKQ | derived | Emissions Factor - Biochar Spreading | Emissions Factor - Biochar Spreading | 0.004 | 0 |  | 0.004 | 0 | kgCO₂e/kg |  | Biochar Offtake Calculations.xlsx |  |  |  |  | mr_KZKzNxsJesEYlNhr-out_KY0ptolvtmtBTtKx-0
dtp_1KWCSB9AV1S0PPY0 | derived | Biochar Applied (wet mass) (Spreading) - Applied | Biochar Applied (wet mass) (Spreading) - Applied | 196.17 | 0 | kg | 196.17 | 0 | kg |  | Chris Craig 5.30.26 Scale Tickets.heic |  | Chris Craig Delivery Notes.xlsx |  | Production Period 1 Summary -- Final Submission (Updated 4_25).xlsx | mr_KZKzNxsJesEYlNhr-out_0qzaoA3uAPye3IRS-0
dtp_1KWCSBRBT1S008ZK | derived | Biochar - H/C_org - Applied | Biochar - H/C_org - Applied | 0.44 | 0 |  | 0.44 | 0 |  |  | 123 - Combined Lab Analyses.pdf |  |  |  |  | mr_zCuyoqisqKNAgjn5-out_SlgcaWsappr9ZCL6-0
dtp_1KWCSBYF71S0XFWV | derived | Inorganic Carbon Content % - Applied | Inorganic Carbon Content % - Applied | 0.00267 | 0 |  | 0.267 | 0 | % |  | 123 - Combined Lab Analyses.pdf |  |  |  |  | mr_zCuyoqisqKNAgjn5-out_RrRijQ8NSCwAInka-0
dtp_1KWCSCK6V1S0REFT | derived | Biochar Dry Weight (kg) (CO2 stored) - Applied | Biochar Dry Weight (kg) (CO2 stored) - Applied | 126.0485 | 0 | kg | 126.0485 | 0 | kg |  | Chris Craig 5.30.26 Scale Tickets.heic |  | 123 - Combined Lab Analyses.pdf |  | Chris Craig Delivery Notes.xlsx | mr_KZKzNxsJesEYlNhr-out_jzrTws5de3Txjsxr-0
dtp_1KWCSCTWH1S0EBNR | derived | Biochar Applied - Soil Temperature (Cel) | Biochar Applied - Soil Temperature (Cel) | 284.05 | 0 | K | 10.9 | 0 | °C |  | soil_temperature_chris_craig.csv |  |  |  |  | mr_zCuyoqisqKNAgjn5-out_WFEo3VxmWt0N3Yhc-0
dtp_1KWCSCV4Q1S0NND2 | derived | Organic Carbon Content % - Applied | Organic Carbon Content % - Applied | 0.852 | 0 |  | 85.2 | 0 | % |  | 123 - Combined Lab Analyses.pdf |  |  |  |  | mr_KZKzNxsJesEYlNhr-out_9VwHrqELDkqKvfgu-0
dtp_1KWCSCWHA1S06H5Z | derived | Biochar Output - Carbon Intensity - Applied | Biochar Output - Carbon Intensity - Applied | 0.842 | 0 |  | 0.842 | 0 | kgCO₂e/kg |  | Biochar CI Summary — All Production Periods.xlsx |  | Production Period 1 Summary -- Final Submission (Updated 4_25).xlsx |  | Production Period 1 Summary -- Final Submission (Updated 4_25) (1).xlsx | mr_KZKzNxsJesEYlNhr-out_p2t83fe8Xb0UnDuc-0
dtp_1KWCSCX3G1S0N4MK | derived | Biochar Dry Product Weight (kg) (Pyrolysis) - Applied | Biochar Dry Product Weight (kg) (Pyrolysis) - Applied | 146.97 | 0 | kg | 146.97 | 0 | kg |  | Chris Craig 5.30.26 Scale Tickets.heic |  | Chris Craig Delivery Notes.xlsx |  | Production Period 1 Summary -- Final Submission (Updated 4_25).xlsx | mr_KZKzNxsJesEYlNhr-out_flFayO1sB5WijeRd-0
dtp_1KWCSD8131S0QCYW | derived | Copy - Truck EF | Copy - Truck EF | 8.5998e-08 | 0 | 1/m | 0.1384 | 0 | kgCO₂e/(t⋅mi) |  | GLEC NA Road Transport.png |  |  |  |  | mr_KZKzNxsJesEYlNhr-out_SUXhidR4MsQBPF0H-0
dtp_1KWCSDDGZ1S0DA4T | reported | Biochar Applied - Delivery Distance (km) | Biochar Applied - Delivery Distance (km) | 278416.51 | 0 | m | 278.4165 | 0 | km |  | CO to Chris Craig Distance (1).png |  |  |  |  | mr_KZKzNxsJesEYlNhr-out_40WLB0U4vl7JHA8h-0
dtp_1KWCSDDYP1S037AR | derived | Biochar Transported (kg) - Applied | Biochar Transported (kg) - Applied | 208.22 | 0 | kg | 208.22 | 0 | kg |  | Chris Craig 5.30.26 Scale Tickets.heic |  | Chris Craig Delivery Notes.xlsx |  | Production Period 1 Summary -- Final Submission (Updated 4_25).xlsx | mr_KZKzNxsJesEYlNhr-out_OA0wdc8MuB45f6At-0
dtp_1KWCSDEE41S0HTSC | reported | Emissions Factor - Flatbed Truck Transport Embodied Emissions (2025, CO) | Emissions Factor - Flatbed Truck Transport Embodied Emissions (2025, CO) | 0.00011979 | 0 | kg/m | 0.11979 | 0 | kgCO₂e/km |  | Standard Emission Factors + Calculations (8).xlsx |  |  |  |  | mr_KZKzNxsJesEYlNhr-out_hDkBvHUGZxuneDx7-0
dtp_1KWCSDFQF1S0BCBB | reported | Attribution factor |  | 1 | 0 |  | 1 | 0
dtp_1KWCSDFQF1S0DMNM | reported | Attribution factor |  | 1 | 0 |  | 1 | 0
dtp_1KWCSDFQF1S0JP2N | reported | Attribution factor |  | 1 | 0 |  | 1 | 0
dtp_1KWCSDFQF1S0SZSZ | reported | Attribution factor |  | 1 | 0 |  | 1 | 0
dtp_1KWCSDFQF1S0Z170 | reported | Attribution factor |  | 1 | 0 |  | 1 | 0
dtp_1KWCY026S1S0BPW5 | derived | Emissions Factor - Biochar Spreading | Emissions Factor - Biochar Spreading | 0.004 | 0 |  | 0.004 | 0 | kgCO₂e/kg |  | Biochar Offtake Calculations.xlsx |  |  |  |  | mr_4icjZaj2fiznwqRp-out_KY0ptolvtmtBTtKx-0
dtp_1KWCY03FG1S0DZ6E | derived | Biochar Applied (wet mass) (Spreading) - Applied | Biochar Applied (wet mass) (Spreading) - Applied | 392.34 | 0 | kg | 392.34 | 0 | kg |  | Chris Craig 5.30.26 Scale Tickets.heic |  | Chris Craig Delivery Notes.xlsx |  | Production Period 2 Summary.xlsx | mr_4icjZaj2fiznwqRp-out_0qzaoA3uAPye3IRS-0
dtp_1KWCY06XD1S0QH81 | derived | Biochar - H/C_org - Applied | Biochar - H/C_org - Applied | 0.46333 | 0 |  | 0.46333 | 0 |  |  | 251 - Combined Lab Analyses.pdf |  |  |  |  | mr_UzmQ79t9v2yVzxqR-out_SlgcaWsappr9ZCL6-0
dtp_1KWCY07DA1S0MR59 | derived | Inorganic Carbon Content % - Applied | Inorganic Carbon Content % - Applied | 0.0027 | 0 |  | 0.27 | 0 | % |  | 251 - Combined Lab Analyses.pdf |  |  |  |  | mr_UzmQ79t9v2yVzxqR-out_RrRijQ8NSCwAInka-0
dtp_1KWCY08NZ1S0FPR8 | reported | Biochar Dry Weight (kg) (CO2 stored) - Applied | Biochar Dry Weight (kg) (CO2 stored) - Applied | 259.3628 | 0 | kg | 259.3628 | 0 | kg |  | Chris Craig 5.30.26 Scale Tickets.heic |  | 251 - Combined Lab Analyses.pdf |  | Chris Craig Delivery Notes.xlsx | mr_4icjZaj2fiznwqRp-out_jzrTws5de3Txjsxr-0
dtp_1KWCY094Z1S05KY6 | derived | Biochar Applied - Soil Temperature (Cel) | Biochar Applied - Soil Temperature (Cel) | 284.05 | 0 | K | 10.9 | 0 | °C |  | soil_temperature_chris_craig.csv |  |  |  |  | mr_UzmQ79t9v2yVzxqR-out_WFEo3VxmWt0N3Yhc-0
dtp_1KWCY09K91S0CXNG | derived | Organic Carbon Content % - Applied | Organic Carbon Content % - Applied | 0.8593 | 0 |  | 85.93 | 0 | % |  | 251 - Combined Lab Analyses.pdf |  |  |  |  | mr_4icjZaj2fiznwqRp-out_9VwHrqELDkqKvfgu-0
dtp_1KWCY0APH1S0XSED | derived | Biochar Output - Carbon Intensity - Applied | Biochar Output - Carbon Intensity - Applied | 1.1178 | 0 |  | 1.1178 | 0 | kgCO₂e/kg |  | Biochar CI Summary — All Production Periods.xlsx |  | Production Period 2 Summary.xlsx |  |  | mr_4icjZaj2fiznwqRp-out_p2t83fe8Xb0UnDuc-0
dtp_1KWCY0BMK1S0CCX1 | derived | Biochar Dry Product Weight (kg) (Pyrolysis) - Applied | Biochar Dry Product Weight (kg) (Pyrolysis) - Applied | 293.94 | 0 | kg | 293.94 | 0 | kg |  | Chris Craig 5.30.26 Scale Tickets.heic |  | Chris Craig Delivery Notes.xlsx |  | Production Period 2 Summary.xlsx | mr_4icjZaj2fiznwqRp-out_flFayO1sB5WijeRd-0
dtp_1KWCY0D371S0EN7A | derived | Copy - Truck EF | Copy - Truck EF | 8.5998e-08 | 0 | 1/m | 0.1384 | 0 | kgCO₂e/(t⋅mi) |  | GLEC NA Road Transport.png |  |  |  |  | mr_4icjZaj2fiznwqRp-out_SUXhidR4MsQBPF0H-0
dtp_1KWCY0EQD1S0GXHK | reported | Biochar Applied - Delivery Distance (km) | Biochar Applied - Delivery Distance (km) | 278416.51 | 0 | m | 278.4165 | 0 | km |  | CO to Chris Craig Distance (1).png |  |  |  |  | mr_4icjZaj2fiznwqRp-out_40WLB0U4vl7JHA8h-0
dtp_1KWCY0F1P1S0ZH07 | derived | Biochar Transported (kg) - Applied | Biochar Transported (kg) - Applied | 416.44 | 0 | kg | 416.44 | 0 | kg |  | Chris Craig 5.30.26 Scale Tickets.heic |  | Chris Craig Delivery Notes.xlsx |  | Production Period 2 Summary.xlsx | mr_4icjZaj2fiznwqRp-out_OA0wdc8MuB45f6At-0
dtp_1KWCY0F9G1S0E4EV | reported | Emissions Factor - Flatbed Truck Transport Embodied Emissions (2025, CO) | Emissions Factor - Flatbed Truck Transport Embodied Emissions (2025, CO) | 0.00011979 | 0 | kg/m | 0.11979 | 0 | kgCO₂e/km |  | Standard Emission Factors + Calculations (8).xlsx |  |  |  |  | mr_4icjZaj2fiznwqRp-out_hDkBvHUGZxuneDx7-0
dtp_1KWCY0G8W1S07P0T | reported | Attribution factor |  | 1 | 0 |  | 1 | 0
dtp_1KWCY0G8W1S09YB3 | reported | Attribution factor |  | 1 | 0 |  | 1 | 0
dtp_1KWCY0G8W1S0EZR4 | reported | Attribution factor |  | 1 | 0 |  | 1 | 0
dtp_1KWCY0G8W1S0P9FE | reported | Attribution factor |  | 1 | 0 |  | 1 | 0
dtp_1KWCY0G8W1S0VAWF | reported | Attribution factor |  | 1 | 0 |  | 1 | 0
dtp_1KWCZNJR61S02Z4K | derived | Emissions Factor - Biochar Spreading | Emissions Factor - Biochar Spreading | 0.004 | 0 |  | 0.004 | 0 | kgCO₂e/kg |  | Biochar Offtake Calculations.xlsx |  |  |  |  | mr_EMbLLQkBCOjebj4T-out_KY0ptolvtmtBTtKx-0
dtp_1KWCZNM191S057EW | derived | Biochar Applied (wet mass) (Spreading) - Applied | Biochar Applied (wet mass) (Spreading) - Applied | 392.34 | 0 | kg | 392.34 | 0 | kg |  | Chris Craig 5.30.26 Scale Tickets.heic |  | Chris Craig Delivery Notes.xlsx |  | Production Period 6 Summary.xlsx | mr_EMbLLQkBCOjebj4T-out_0qzaoA3uAPye3IRS-0
dtp_1KWCZNRK81S02EC4 | derived | Biochar - H/C_org - Applied | Biochar - H/C_org - Applied | 0.45667 | 0 |  | 0.45667 | 0 |  |  | 255 - Combined Lab Analyses.pdf |  |  |  |  | mr_1rYwO28WgkxPeus4-out_SlgcaWsappr9ZCL6-0
dtp_1KWCZNS6Z1S06Z0P | derived | Inorganic Carbon Content % - Applied | Inorganic Carbon Content % - Applied | 0.002 | 0 |  | 0.2 | 0 | % |  | 255 - Combined Lab Analyses.pdf |  |  |  |  | mr_1rYwO28WgkxPeus4-out_RrRijQ8NSCwAInka-0
dtp_1KWCZNT8V1S01XKN | derived | Biochar Dry Weight (kg) (CO2 stored) - Applied | Biochar Dry Weight (kg) (CO2 stored) - Applied | 260.5308 | 0 | kg | 260.5308 | 0 | kg |  | Chris Craig 5.30.26 Scale Tickets.heic |  | 255 - Combined Lab Analyses.pdf |  | Chris Craig Delivery Notes.xlsx | mr_EMbLLQkBCOjebj4T-out_jzrTws5de3Txjsxr-0
dtp_1KWCZNTR51S0QTSK | derived | Biochar Applied - Soil Temperature (Cel) | Biochar Applied - Soil Temperature (Cel) | 284.05 | 0 | K | 10.9 | 0 | °C |  | soil_temperature_chris_craig.csv |  |  |  |  | mr_1rYwO28WgkxPeus4-out_WFEo3VxmWt0N3Yhc-0
dtp_1KWCZNV681S0Z4GX | derived | Organic Carbon Content % - Applied | Organic Carbon Content % - Applied | 0.836 | 0 |  | 83.6 | 0 | % |  | 255 - Combined Lab Analyses.pdf |  |  |  |  | mr_EMbLLQkBCOjebj4T-out_9VwHrqELDkqKvfgu-0
dtp_1KWCZNWH51S0QA14 | derived | Biochar Output - Carbon Intensity - Applied | Biochar Output - Carbon Intensity - Applied | 1.2936 | 0 |  | 1.2936 | 0 | kgCO₂e/kg |  | Biochar CI Summary — All Production Periods.xlsx |  | Production Period 6 Summary.xlsx |  |  | mr_EMbLLQkBCOjebj4T-out_p2t83fe8Xb0UnDuc-0
dtp_1KWCZNWSF1S05XFR | reported | Biochar Dry Product Weight (kg) (Pyrolysis) - Applied | Biochar Dry Product Weight (kg) (Pyrolysis) - Applied | 293.94 | 0 | kg | 293.94 | 0 | kg |  | Chris Craig 5.30.26 Scale Tickets.heic |  | Chris Craig Delivery Notes.xlsx |  | Production Period 6 Summary.xlsx | mr_EMbLLQkBCOjebj4T-out_flFayO1sB5WijeRd-0
dtp_1KWCZNXZC1S085T1 | derived | Copy - Truck EF | Copy - Truck EF | 8.5998e-08 | 0 | 1/m | 0.1384 | 0 | kgCO₂e/(t⋅mi) |  | GLEC NA Road Transport.png |  |  |  |  | mr_EMbLLQkBCOjebj4T-out_SUXhidR4MsQBPF0H-0
dtp_1KWCZNZVT1S0AE4A | reported | Biochar Applied - Delivery Distance (km) | Biochar Applied - Delivery Distance (km) | 278416.51 | 0 | m | 278.4165 | 0 | km |  | CO to Chris Craig Distance (1).png |  |  |  |  | mr_EMbLLQkBCOjebj4T-out_40WLB0U4vl7JHA8h-0
dtp_1KWCZP0D91S0S1JY | derived | Biochar Transported (kg) - Applied | Biochar Transported (kg) - Applied | 416.44 | 0 | kg | 416.44 | 0 | kg |  | Chris Craig 5.30.26 Scale Tickets.heic |  | Chris Craig Delivery Notes.xlsx |  | Production Period 6 Summary.xlsx | mr_EMbLLQkBCOjebj4T-out_OA0wdc8MuB45f6At-0
dtp_1KWCZP0MY1S07N1J | reported | Emissions Factor - Flatbed Truck Transport Embodied Emissions (2025, CO) | Emissions Factor - Flatbed Truck Transport Embodied Emissions (2025, CO) | 0.00011979 | 0 | kg/m | 0.11979 | 0 | kgCO₂e/km |  | Standard Emission Factors + Calculations (8).xlsx |  |  |  |  | mr_EMbLLQkBCOjebj4T-out_hDkBvHUGZxuneDx7-0
dtp_1KWCZP1M61S016KH | reported | Attribution factor |  | 1 | 0 |  | 1 | 0
dtp_1KWCZP1M61S03EXT | reported | Attribution factor |  | 1 | 0 |  | 1 | 0
dtp_1KWCZP1M61S08GAV | reported | Attribution factor |  | 1 | 0 |  | 1 | 0
dtp_1KWCZP1M61S0FT25 | reported | Attribution factor |  | 1 | 0 |  | 1 | 0
dtp_1KWCZP1M61S0MVF6 | reported | Attribution factor |  | 1 | 0 |  | 1 | 0
dtp_1KXE4A28J1S0J87P | derived | Emissions Factor - Biochar Spreading | Emissions Factor - Biochar Spreading | 0.004 | 0 |  | 0.004 | 0 | kgCO₂e/kg |  | Biochar Offtake Calculations.xlsx |  |  |  |  | mr_vOsOwoAfTWL4pIbF-out_hf7qVV7KHcGk4thf-0
dtp_1KXE4A4HG1S0MGHZ | derived | Biochar Applied (wet mass) (Spreading) - Applied | Biochar Applied (wet mass) (Spreading) - Applied | 196.39 | 0 | kg | 196.39 | 0 | kg |  | Chris Craig 5.30.26 Scale Tickets.heic |  | Chris Craig Delivery Notes.xlsx |  | Production Period 1 Summary -- Final Submission (Updated 4_25).xlsx | mr_vOsOwoAfTWL4pIbF-out_0jBoYHtsohNZ8PAk-0
dtp_1KXE4A7VK1S0Y2KJ | derived | Biochar - H/C_org - Applied | Biochar - H/C_org - Applied | 0.44 | 0 |  | 0.44 | 0 |  |  | 123 - Combined Lab Analyses.pdf |  |  |  |  | mr_c5emhWkJ9ov9Uym2-out_SlgcaWsappr9ZCL6-0
dtp_1KXE4A8D31S0V9GT | derived | Inorganic Carbon Content % - Applied | Inorganic Carbon Content % - Applied | 0.00267 | 0 |  | 0.267 | 0 | % |  | 123 - Combined Lab Analyses.pdf |  |  |  |  | mr_c5emhWkJ9ov9Uym2-out_RrRijQ8NSCwAInka-0
dtp_1KXE4A9RH1S0P83S | derived | Biochar Dry Weight (kg) (CO2 stored) - Applied | Biochar Dry Weight (kg) (CO2 stored) - Applied | 126.2372 | 0 | kg | 126.2372 | 0 | kg |  | Chris Craig 5.30.26 Scale Tickets.heic |  | 123 - Combined Lab Analyses.pdf |  | Chris Craig Delivery Notes.xlsx | mr_vOsOwoAfTWL4pIbF-out_tHtEVo8cn1cKK0xD-0
dtp_1KXE4AA391S0C59Q | derived | Biochar Applied - Soil Temperature (Cel) | Biochar Applied - Soil Temperature (Cel) | 284.05 | 0 | K | 10.9 | 0 | °C |  | soil_temperature_chris_craig.csv |  |  |  |  | mr_c5emhWkJ9ov9Uym2-out_WFEo3VxmWt0N3Yhc-0
dtp_1KXE4AAJZ1S0KF11 | derived | Organic Carbon Content % - Applied | Organic Carbon Content % - Applied | 0.852 | 0 |  | 85.2 | 0 | % |  | 123 - Combined Lab Analyses.pdf |  |  |  |  | mr_vOsOwoAfTWL4pIbF-out_ye14SNxRG8b285JB-0
dtp_1KXE4AC3J1S04ASY | derived | Biochar Output - Carbon Intensity - Applied | Biochar Output - Carbon Intensity - Applied | 0.842 | 0 |  | 0.842 | 0 | kgCO₂e/kg |  | Biochar CI Summary — All Production Periods.xlsx |  | Production Period 1 Summary -- Final Submission (Updated 4_25).xlsx |  | Production Period 1 Summary -- Final Submission (Updated 4_25) (1).xlsx | mr_vOsOwoAfTWL4pIbF-out_Oe27xWXZDsDMPXq9-0
dtp_1KXE4ACCW1S0JY8J | derived | Biochar Dry Product Weight (kg) (Pyrolysis) - Applied | Biochar Dry Product Weight (kg) (Pyrolysis) - Applied | 147.19 | 0 | kg | 147.19 | 0 | kg |  | Chris Craig 5.30.26 Scale Tickets.heic |  | Chris Craig Delivery Notes.xlsx |  | Production Period 1 Summary -- Final Submission (Updated 4_25).xlsx | mr_vOsOwoAfTWL4pIbF-out_P5psgmcwdDniayBV-0
dtp_1KXE4ADKS1S0N6JV | derived | Copy - Truck EF | Copy - Truck EF | 8.5998e-08 | 0 | 1/m | 0.1384 | 0 | kgCO₂e/(t⋅mi) |  | Standard Emission Factors + Calculations (8).xlsx |  |  |  |  | mr_vOsOwoAfTWL4pIbF-out_kz09qsYg6N3uHg55-0
dtp_1KXE4AFJC1S0QEX4 | reported | Biochar Applied - Delivery Distance (km) | Biochar Applied - Delivery Distance (km) | 278416.51 | 0 | m | 278.4165 | 0 | km |  | CO to Chris Craig Distance (1).png |  |  |  |  | mr_vOsOwoAfTWL4pIbF-out_mh2j8s9fAROxQE7o-0
dtp_1KXE4AG0R1S062BR | derived | Biochar Transported (kg) - Applied | Biochar Transported (kg) - Applied | 208.44 | 0 | kg | 208.44 | 0 | kg |  | Chris Craig 5.30.26 Scale Tickets.heic |  | Chris Craig Delivery Notes.xlsx |  | Production Period 1 Summary -- Final Submission (Updated 4_25).xlsx | mr_vOsOwoAfTWL4pIbF-out_sVIPjpDBrGPnpupv-0
dtp_1KXE4AGAE1S0MNTC | reported | Emissions Factor - Flatbed Truck Transport Embodied Emissions (2025, CO) | Emissions Factor - Flatbed Truck Transport Embodied Emissions (2025, CO) | 0.00011979 | 0 | kg/m | 0.11979 | 0 | kgCO₂e/km |  | Standard Emission Factors + Calculations (8).xlsx |  |  |  |  | mr_vOsOwoAfTWL4pIbF-out_mh5OWJEQ9TzkSjax-0
dtp_1KXE4AGVN1S0VZHP | reported | Biochar Applied - Allocated Delivery Distance (km) | Biochar Applied - Allocated Delivery Distance (km) | 6626.31 | 0 | m | 6.6263 | 0 | km |  | CO to Chris Craig Distance (1).png |  |  |  |  | mr_vOsOwoAfTWL4pIbF-out_hfoA89qbvT5XX9zd-0
dtp_1KXE4AHAG1S095ZA | reported | Attribution factor |  | 1 | 0 |  | 1 | 0
dtp_1KXE4AHAG1S0BE9K | reported | Attribution factor |  | 1 | 0 |  | 1 | 0
dtp_1KXE4AHAG1S0GFPM | reported | Attribution factor |  | 1 | 0 |  | 1 | 0
dtp_1KXE4AHAG1S0QSDY | reported | Attribution factor |  | 1 | 0 |  | 1 | 0
dtp_1KXE4AHAG1S0WTTZ | reported | Attribution factor |  | 1 | 0 |  | 1 | 0
dtp_1KXE9SJTB1S03K6Q | reported | Constant CO₂ reduction |  | 4.99 | 0 | kg | 4.99 | 0 | kgCO₂e |  | Charm-RetirementCertificate-RD-EACs-20251218 (1).pdf
dtp_1KXEA18DC1S0C3QC | derived | Emissions Factor - Biochar Spreading | Emissions Factor - Biochar Spreading | 0.004 | 0 |  | 0.004 | 0 | kgCO₂e/kg |  | Biochar Offtake Calculations.xlsx |  |  |  |  | mr_XXMcTBzPQWY14UCE-out_hf7qVV7KHcGk4thf-0
dtp_1KXEA19XS1S0EC1N | derived | Biochar Applied (wet mass) (Spreading) - Applied | Biochar Applied (wet mass) (Spreading) - Applied | 4516.89 | 0 | kg | 4516.89 | 0 | kg |  | Chris Craig 5.30.26 Scale Tickets.heic |  | Chris Craig Delivery Notes.xlsx |  | Production Period 2 Summary.xlsx | mr_XXMcTBzPQWY14UCE-out_0jBoYHtsohNZ8PAk-0
dtp_1KXEA1DQE1S0QY38 | derived | Biochar - H/C_org - Applied | Biochar - H/C_org - Applied | 0.46333 | 0 |  | 0.46333 | 0 |  |  | 251 - Combined Lab Analyses.pdf |  |  |  |  | mr_k2l7CVZAmnJtKTDX-out_SlgcaWsappr9ZCL6-0
dtp_1KXEA1E1M1S0N50G | derived | Inorganic Carbon Content % - Applied | Inorganic Carbon Content % - Applied | 0.0027 | 0 |  | 0.27 | 0 | % |  | 251 - Combined Lab Analyses.pdf |  |  |  |  | mr_k2l7CVZAmnJtKTDX-out_RrRijQ8NSCwAInka-0
dtp_1KXEA1FG11S0G3KF | reported | Biochar Dry Weight (kg) (CO2 stored) - Applied | Biochar Dry Weight (kg) (CO2 stored) - Applied | 2987.0658 | 0 | kg | 2987.0658 | 0 | kg |  | Chris Craig 5.30.26 Scale Tickets.heic |  | 251 - Combined Lab Analyses.pdf |  | Chris Craig Delivery Notes.xlsx | mr_XXMcTBzPQWY14UCE-out_tHtEVo8cn1cKK0xD-0
dtp_1KXEA1G061S060SD | derived | Biochar Applied - Soil Temperature (Cel) | Biochar Applied - Soil Temperature (Cel) | 284.05 | 0 | K | 10.9 | 0 | °C |  | soil_temperature_chris_craig.csv |  |  |  |  | mr_k2l7CVZAmnJtKTDX-out_WFEo3VxmWt0N3Yhc-0
dtp_1KXEA1GG31S0DAGQ | derived | Organic Carbon Content % - Applied | Organic Carbon Content % - Applied | 0.8593 | 0 |  | 85.93 | 0 | % |  | 251 - Combined Lab Analyses.pdf |  |  |  |  | mr_XXMcTBzPQWY14UCE-out_ye14SNxRG8b285JB-0
dtp_1KXEA1HWK1S0Y69M | derived | Biochar Output - Carbon Intensity - Applied | Biochar Output - Carbon Intensity - Applied | 1.1178 | 0 |  | 1.1178 | 0 | kgCO₂e/kg |  | Biochar CI Summary — All Production Periods.xlsx |  | Production Period 2 Summary.xlsx |  |  | mr_XXMcTBzPQWY14UCE-out_Oe27xWXZDsDMPXq9-0
dtp_1KXEA1JG81S0CSR8 | derived | Biochar Dry Product Weight (kg) (Pyrolysis) - Applied | Biochar Dry Product Weight (kg) (Pyrolysis) - Applied | 3385.29 | 0 | kg | 3385.29 | 0 | kg |  | Chris Craig 5.30.26 Scale Tickets.heic |  | Chris Craig Delivery Notes.xlsx |  | Production Period 2 Summary.xlsx | mr_XXMcTBzPQWY14UCE-out_P5psgmcwdDniayBV-0
dtp_1KXEA1M551S0F22H | derived | Copy - Truck EF | Copy - Truck EF | 8.5998e-08 | 0 | 1/m | 0.1384 | 0 | kgCO₂e/(t⋅mi) |  | Standard Emission Factors + Calculations (8).xlsx |  |  |  |  | mr_XXMcTBzPQWY14UCE-out_kz09qsYg6N3uHg55-0
dtp_1KXEA1R001S0HACT | reported | Biochar Applied - Delivery Distance (km) | Biochar Applied - Delivery Distance (km) | 278416.51 | 0 | m | 278.4165 | 0 | km |  | CO to Chris Craig Distance (1).png |  |  |  |  | mr_XXMcTBzPQWY14UCE-out_mh2j8s9fAROxQE7o-0
dtp_1KXEA1RTP1S0ZXVE | derived | Biochar Transported (kg) - Applied | Biochar Transported (kg) - Applied | 4794.04 | 0 | kg | 4794.04 | 0 | kg |  | Chris Craig 5.30.26 Scale Tickets.heic |  | Chris Craig Delivery Notes.xlsx |  | Production Period 2 Summary.xlsx | mr_XXMcTBzPQWY14UCE-out_sVIPjpDBrGPnpupv-0
dtp_1KXEA1SAF1S0EHA2 | reported | Emissions Factor - Flatbed Truck Transport Embodied Emissions (2025, CO) | Emissions Factor - Flatbed Truck Transport Embodied Emissions (2025, CO) | 0.00011979 | 0 | kg/m | 0.11979 | 0 | kgCO₂e/km |  | Standard Emission Factors + Calculations (8).xlsx |  |  |  |  | mr_XXMcTBzPQWY14UCE-out_mh5OWJEQ9TzkSjax-0
dtp_1KXEA1SZW1S0NV1C | reported | Biochar Applied - Allocated Delivery Distance (km) | Biochar Applied - Allocated Delivery Distance (km) | 152460.88 | 0 | m | 152.4609 | 0 | km |  | CO to Chris Craig Distance (1).png |  |  |  |  | mr_XXMcTBzPQWY14UCE-out_hfoA89qbvT5XX9zd-0
dtp_1KXEA1TH21S031F0 | reported | Attribution factor |  | 1 | 0 |  | 1 | 0
dtp_1KXEA1TH21S059S9 | reported | Attribution factor |  | 1 | 0 |  | 1 | 0
dtp_1KXEA1TH21S0AB6A | reported | Attribution factor |  | 1 | 0 |  | 1 | 0
dtp_1KXEA1TH21S0HMXM | reported | Attribution factor |  | 1 | 0 |  | 1 | 0
dtp_1KXEA1TH21S0PPAN | reported | Attribution factor |  | 1 | 0 |  | 1 | 0
dtp_1KXEA3E4Q1S0PATK | reported | Attribution factor |  | 1 | 0 |  | 1 | 0
dtp_1KXEA42Q81S0EGAT | reported | Constant CO₂ reduction |  | 114.78 | 0 | kg | 114.78 | 0 | kgCO₂e |  | Charm-RetirementCertificate-RD-EACs-20251218 (1).pdf
dtp_1KXEAMGCM1S0TN7G | reported | Distance traveled |  | 6630.4973 | 0 | m | 4.12 | 0 | mi |  | CO to Chris Craig Distance (1).png
dtp_1KXEAV9AM1S0HS6S | reported | Distance traveled |  | 245264.0256 | 0 | m | 152.4 | 0 | mi |  | CO to Chris Craig Distance (1).png
dtp_1KXEB0RKW1S0B5GB | reported | Distance traveled |  | 13260.9946 | 0 | m | 8.24 | 0 | mi |  | CO to Chris Craig Distance (1).png
dtp_1KXEB42X91S0PF3R | reported | Attribution factor |  | 1 | 0 |  | 1 | 0
dtp_1KXEB4PGE1S0EMKZ | reported | Constant CO₂ reduction |  | 9.97 | 0 | kg | 9.97 | 0 | kgCO₂e |  | Charm-RetirementCertificate-RD-EACs-20251218 (1).pdf
dtp_1KXEB6MC41S0KET3 | reported | Distance traveled |  | 13260.9946 | 0 | m | 8.24 | 0 | mi |  | CO to Chris Craig Distance (1).png
dtp_1KXEBTJ631S0SQ0F | derived | Emissions Factor - Biochar Spreading | Emissions Factor - Biochar Spreading | 0.004 | 0 |  | 0.004 | 0 | kgCO₂e/kg |  | Biochar Offtake Calculations.xlsx |  |  |  |  | mr_yX9kAV5y1IzEH5n0-out_hf7qVV7KHcGk4thf-0
dtp_1KXEBTKQN1S0VZAR | derived | Biochar Applied (wet mass) (Spreading) - Applied | Biochar Applied (wet mass) (Spreading) - Applied | 2749.41 | 0 | kg | 2749.41 | 0 | kg |  | Chris Craig 5.30.26 Scale Tickets.heic |  | Chris Craig Delivery Notes.xlsx |  | Production Period 3 Summary.xlsx | mr_yX9kAV5y1IzEH5n0-out_0jBoYHtsohNZ8PAk-0
dtp_1KXEBTR941S0S680 | derived | Biochar - H/C_org - Applied | Biochar - H/C_org - Applied | 0.35 | 0 |  | 0.35 | 0 |  |  | McCreath Analysis - BGN CHAR 252 (H26050602).pdf |  |  |  |  | mr_F9I95DS6iTazeZAY-out_SlgcaWsappr9ZCL6-0
dtp_1KXEBTRK21S0XPWJ | derived | Inorganic Carbon Content % - Applied | Inorganic Carbon Content % - Applied | 0.0018 | 0 |  | 0.18 | 0 | % |  | 252 - Combined Lab Analyses.pdf |  |  |  |  | mr_F9I95DS6iTazeZAY-out_RrRijQ8NSCwAInka-0
dtp_1KXEBTT461S0RNFH | derived | Biochar Dry Weight (kg) (CO2 stored) - Applied | Biochar Dry Weight (kg) (CO2 stored) - Applied | 1777.204 | 0 | kg | 1777.204 | 0 | kg |  | Chris Craig 5.30.26 Scale Tickets.heic |  | McCreath Analysis - BGN CHAR 252 (H26050602).pdf |  | Chris Craig Delivery Notes.xlsx | mr_yX9kAV5y1IzEH5n0-out_tHtEVo8cn1cKK0xD-0
dtp_1KXEBTTM21S0EJNF | derived | Biochar Applied - Soil Temperature (Cel) | Biochar Applied - Soil Temperature (Cel) | 284.05 | 0 | K | 10.9 | 0 | °C |  | soil_temperature_chris_craig.csv |  |  |  |  | mr_F9I95DS6iTazeZAY-out_WFEo3VxmWt0N3Yhc-0
dtp_1KXEBTV2T1S0NWCS | derived | Organic Carbon Content % - Applied | Organic Carbon Content % - Applied | 0.80126 | 0 |  | 80.126 | 0 | % |  | McCreath Analysis - BGN CHAR 252 (H26050602).pdf |  |  |  |  | mr_yX9kAV5y1IzEH5n0-out_ye14SNxRG8b285JB-0
dtp_1KXEBTWCH1S0E1X0 | derived | Biochar Output - Carbon Intensity - Applied | Biochar Output - Carbon Intensity - Applied | 1.0351 | 0 |  | 1.0351 | 0 | kgCO₂e/kg |  | Biochar CI Summary — All Production Periods.xlsx |  | Production Period 3 Summary.xlsx |  |  | mr_yX9kAV5y1IzEH5n0-out_Oe27xWXZDsDMPXq9-0
dtp_1KXEBTWNE1S0WNBM | derived | Biochar Dry Product Weight (kg) (Pyrolysis) - Applied | Biochar Dry Product Weight (kg) (Pyrolysis) - Applied | 2060.61 | 0 | kg | 2060.61 | 0 | kg |  | Chris Craig 5.30.26 Scale Tickets.heic |  | Chris Craig Delivery Notes.xlsx |  | Production Period 3 Summary.xlsx | mr_yX9kAV5y1IzEH5n0-out_P5psgmcwdDniayBV-0
dtp_1KXEBTY9K1S0YXNX | derived | Copy - Truck EF | Copy - Truck EF | 8.5998e-08 | 0 | 1/m | 0.1384 | 0 | kgCO₂e/(t⋅mi) |  | Standard Emission Factors + Calculations (8).xlsx |  |  |  |  | mr_yX9kAV5y1IzEH5n0-out_kz09qsYg6N3uHg55-0
dtp_1KXEBV1A11S0MTVV | reported | Biochar Applied - Delivery Distance (km) | Biochar Applied - Delivery Distance (km) | 278416.51 | 0 | m | 278.4165 | 0 | km |  | CO to Chris Craig Distance (1).png |  |  |  |  | mr_yX9kAV5y1IzEH5n0-out_mh2j8s9fAROxQE7o-0
dtp_1KXEBV1QP1S0AR1S | derived | Biochar Transported (kg) - Applied | Biochar Transported (kg) - Applied | 2918.11 | 0 | kg | 2918.11 | 0 | kg |  | Chris Craig 5.30.26 Scale Tickets.heic |  | Chris Craig Delivery Notes.xlsx |  | Production Period 3 Summary.xlsx | mr_yX9kAV5y1IzEH5n0-out_sVIPjpDBrGPnpupv-0
dtp_1KXEBV1ZD1S0SBGD | reported | Emissions Factor - Flatbed Truck Transport Embodied Emissions (2025, CO) | Emissions Factor - Flatbed Truck Transport Embodied Emissions (2025, CO) | 0.00011979 | 0 | kg/m | 0.11979 | 0 | kgCO₂e/km |  | Standard Emission Factors + Calculations (8).xlsx |  |  |  |  | mr_yX9kAV5y1IzEH5n0-out_mh5OWJEQ9TzkSjax-0
dtp_1KXEBV2891S0MA3C | reported | Biochar Applied - Allocated Delivery Distance (km) | Biochar Applied - Allocated Delivery Distance (km) | 92796.22 | 0 | m | 92.7962 | 0 | km |  | CO to Chris Craig Distance (1).png |  |  |  |  | mr_yX9kAV5y1IzEH5n0-out_hfoA89qbvT5XX9zd-0
dtp_1KXEBV2PW1S08T8A | reported | Attribution factor |  | 1 | 0 |  | 1 | 0
dtp_1KXEBV2PW1S0B2JK | reported | Attribution factor |  | 1 | 0 |  | 1 | 0
dtp_1KXEBV2PW1S0G3ZM | reported | Attribution factor |  | 1 | 0 |  | 1 | 0
dtp_1KXEBV2PW1S0QDPY | reported | Attribution factor |  | 1 | 0 |  | 1 | 0
dtp_1KXEBV2PW1S0WF3Z | reported | Attribution factor |  | 1 | 0 |  | 1 | 0
dtp_1KXEBZVFK1S0VJVE | reported | Attribution factor |  | 1 | 0 |  | 1 | 0
dtp_1KXEC0HG71S0KRBN | reported | Constant CO₂ reduction |  | 69.87 | 0 | kg | 69.87 | 0 | kgCO₂e |  | Charm-RetirementCertificate-RD-EACs-20251218 (1).pdf
dtp_1KXECA9BF1S07X0H | derived | Emissions Factor - Biochar Spreading | Emissions Factor - Biochar Spreading | 0.004 | 0 |  | 0.004 | 0 | kgCO₂e/kg |  | Biochar Offtake Calculations.xlsx |  |  |  |  | mr_udNNNzJttyHPZwQy-out_hf7qVV7KHcGk4thf-0
dtp_1KXECAAQP1S0A5AT | derived | Biochar Applied (wet mass) (Spreading) - Applied | Biochar Applied (wet mass) (Spreading) - Applied | 392.77 | 0 | kg | 392.77 | 0 | kg |  | Chris Craig 5.30.26 Scale Tickets.heic |  | Chris Craig Delivery Notes.xlsx |  | Production Period 4 Summary.xlsx | mr_udNNNzJttyHPZwQy-out_0jBoYHtsohNZ8PAk-0
dtp_1KXECAFA11S0W7X2 | derived | Biochar - H/C_org - Applied | Biochar - H/C_org - Applied | 0.46 | 0 |  | 0.46 | 0 |  |  | 253 - Combined Lab Analyses.pdf |  |  |  |  | mr_28gbXoAnAHmis1Yb-out_SlgcaWsappr9ZCL6-0
dtp_1KXECAFMD1S00RHM | derived | Inorganic Carbon Content % - Applied | Inorganic Carbon Content % - Applied | 0.002 | 0 |  | 0.2 | 0 | % |  | 253 - Combined Lab Analyses.pdf |  |  |  |  | mr_28gbXoAnAHmis1Yb-out_RrRijQ8NSCwAInka-0
dtp_1KXECAH1Y1S0VQ4K | derived | Biochar Dry Weight (kg) (CO2 stored) - Applied | Biochar Dry Weight (kg) (CO2 stored) - Applied | 250.2323 | 0 | kg | 250.2323 | 0 | kg |  | Chris Craig 5.30.26 Scale Tickets.heic |  | 253 - Combined Lab Analyses.pdf |  | Chris Craig Delivery Notes.xlsx | mr_udNNNzJttyHPZwQy-out_tHtEVo8cn1cKK0xD-0
dtp_1KXECAHH31S0HMAH | derived | Biochar Applied - Soil Temperature (Cel) | Biochar Applied - Soil Temperature (Cel) | 284.05 | 0 | K | 10.9 | 0 | °C |  | soil_temperature_chris_craig.csv |  |  |  |  | mr_28gbXoAnAHmis1Yb-out_WFEo3VxmWt0N3Yhc-0
dtp_1KXECAHS11S0RY1V | derived | Organic Carbon Content % - Applied | Organic Carbon Content % - Applied | 0.84133 | 0 |  | 84.133 | 0 | % |  | 253 - Combined Lab Analyses.pdf |  |  |  |  | mr_udNNNzJttyHPZwQy-out_ye14SNxRG8b285JB-0
dtp_1KXECAK081S0H3J2 | derived | Biochar Output - Carbon Intensity - Applied | Biochar Output - Carbon Intensity - Applied | 1.1003 | 0 |  | 1.1003 | 0 | kgCO₂e/kg |  | Biochar CI Summary — All Production Periods.xlsx |  | Production Period 4 Summary.xlsx |  |  | mr_udNNNzJttyHPZwQy-out_Oe27xWXZDsDMPXq9-0
dtp_1KXECAKGD1S0ZQ0P | derived | Biochar Dry Product Weight (kg) (Pyrolysis) - Applied | Biochar Dry Product Weight (kg) (Pyrolysis) - Applied | 294.37 | 0 | kg | 294.37 | 0 | kg |  | Chris Craig 5.30.26 Scale Tickets.heic |  | Chris Craig Delivery Notes.xlsx |  | Production Period 4 Summary.xlsx | mr_udNNNzJttyHPZwQy-out_P5psgmcwdDniayBV-0
dtp_1KXECAMR21S01ZAZ | derived | Copy - Truck EF | Copy - Truck EF | 8.5998e-08 | 0 | 1/m | 0.1384 | 0 | kgCO₂e/(t⋅mi) |  | Standard Emission Factors + Calculations (8).xlsx |  |  |  |  | mr_udNNNzJttyHPZwQy-out_kz09qsYg6N3uHg55-0
dtp_1KXECAQPW1S0QWGX | reported | Biochar Applied - Delivery Distance (km) | Biochar Applied - Delivery Distance (km) | 278416.51 | 0 | m | 278.4165 | 0 | km |  | CO to Chris Craig Distance (1).png |  |  |  |  | mr_udNNNzJttyHPZwQy-out_mh2j8s9fAROxQE7o-0
dtp_1KXECARBP1S0DSPV | derived | Biochar Transported (kg) - Applied | Biochar Transported (kg) - Applied | 416.8726 | 0 | kg | 416.8726 | 0 | kg |  | Chris Craig 5.30.26 Scale Tickets.heic |  | Chris Craig Delivery Notes.xlsx |  | Production Period 4 Summary.xlsx | mr_udNNNzJttyHPZwQy-out_sVIPjpDBrGPnpupv-0
dtp_1KXECARJY1S0WD5F | reported | Emissions Factor - Flatbed Truck Transport Embodied Emissions (2025, CO) | Emissions Factor - Flatbed Truck Transport Embodied Emissions (2025, CO) | 0.00011979 | 0 | kg/m | 0.11979 | 0 | kgCO₂e/km |  | Standard Emission Factors + Calculations (8).xlsx |  |  |  |  | mr_udNNNzJttyHPZwQy-out_mh5OWJEQ9TzkSjax-0
dtp_1KXECATRK1S03PWS | reported | Biochar Applied - Allocated Delivery Distance (km) | Biochar Applied - Allocated Delivery Distance (km) | 13252.63 | 0 | m | 13.2526 | 0 | km |  | CO to Chris Craig Distance (1).png |  |  |  |  | mr_udNNNzJttyHPZwQy-out_hfoA89qbvT5XX9zd-0
dtp_1KXECAV741S00QJC | reported | Attribution factor |  | 1 | 0 |  | 1 | 0
dtp_1KXECAV741S0D2PQ | reported | Attribution factor |  | 1 | 0 |  | 1 | 0
dtp_1KXECAV741S0FB10 | reported | Attribution factor |  | 1 | 0 |  | 1 | 0
dtp_1KXECAV741S0MCE1 | reported | Attribution factor |  | 1 | 0 |  | 1 | 0
dtp_1KXECAV741S0VP5B | reported | Attribution factor |  | 1 | 0 |  | 1 | 0
dtp_1KXECGAQV1S0E38D | reported | Attribution factor |  | 1 | 0 |  | 1 | 0
dtp_1KXECGXSV1S068RM | reported | Constant CO₂ reduction |  | 9.98 | 0 | kg | 9.98 | 0 | kgCO₂e |  | Charm-RetirementCertificate-RD-EACs-20251218 (1).pdf
dtp_1KXEH9VYF1S03JZS | derived | Emissions Factor - Biochar Spreading | Emissions Factor - Biochar Spreading | 0.004 | 0 |  | 0.004 | 0 | kgCO₂e/kg |  | Biochar Offtake Calculations.xlsx |  |  |  |  | mr_NZu8VFZpQQI7jAC2-out_hf7qVV7KHcGk4thf-0
dtp_1KXEH9XHQ1S05VA2 | derived | Biochar Applied (wet mass) (Spreading) - Applied | Biochar Applied (wet mass) (Spreading) - Applied | 533.17 | 0 | kg | 533.17 | 0 | kg |  | Chris Craig 6.6.26 Scale Tickets.png |  | Chris Craig Delivery Notes.xlsx |  | Production Period 1 Summary -- Final Submission (Updated 4_25).xlsx | mr_NZu8VFZpQQI7jAC2-out_0jBoYHtsohNZ8PAk-0
dtp_1KXEHA14N1S0FDBN | derived | Biochar - H/C_org - Applied | Biochar - H/C_org - Applied | 0.44 | 0 |  | 0.44 | 0 |  |  | 123 - Combined Lab Analyses.pdf |  |  |  |  | mr_L7EPz5SR4yg7eD1c-out_SlgcaWsappr9ZCL6-0
dtp_1KXEHA1N41S0CM8X | derived | Inorganic Carbon Content % - Applied | Inorganic Carbon Content % - Applied | 0.00267 | 0 |  | 0.267 | 0 | % |  | 123 - Combined Lab Analyses.pdf |  |  |  |  | mr_L7EPz5SR4yg7eD1c-out_RrRijQ8NSCwAInka-0
dtp_1KXEHA3DW1S07JVW | derived | Biochar Dry Weight (kg) (CO2 stored) - Applied | Biochar Dry Weight (kg) (CO2 stored) - Applied | 372.8796 | 0 | kg | 372.8796 | 0 | kg |  | Chris Craig 6.6.26 Scale Tickets.png |  | 123 - Combined Lab Analyses.pdf |  | Chris Craig Delivery Notes.xlsx | mr_NZu8VFZpQQI7jAC2-out_tHtEVo8cn1cKK0xD-0
dtp_1KXEHA3NN1S0XG1T | derived | Biochar Applied - Soil Temperature (Cel) | Biochar Applied - Soil Temperature (Cel) | 284.05 | 0 | K | 10.9 | 0 | °C |  | soil_temperature_chris_craig.csv |  |  |  |  | mr_L7EPz5SR4yg7eD1c-out_WFEo3VxmWt0N3Yhc-0
dtp_1KXEHA3XH1S04SS4 | derived | Organic Carbon Content % - Applied | Organic Carbon Content % - Applied | 0.852 | 0 |  | 85.2 | 0 | % |  | 123 - Combined Lab Analyses.pdf |  |  |  |  | mr_NZu8VFZpQQI7jAC2-out_ye14SNxRG8b285JB-0
dtp_1KXEHA5NY1S0NNJ1 | derived | Biochar Output - Carbon Intensity - Applied | Biochar Output - Carbon Intensity - Applied | 0.842 | 0 |  | 0.842 | 0 | kgCO₂e/kg |  | Biochar CI Summary — All Production Periods.xlsx |  | Production Period 1 Summary -- Final Submission (Updated 4_25) (1).xlsx |  | Production Period 1 Summary -- Final Submission (Updated 4_25).xlsx | mr_NZu8VFZpQQI7jAC2-out_Oe27xWXZDsDMPXq9-0
dtp_1KXEHA6681S0490N | derived | Biochar Dry Product Weight (kg) (Pyrolysis) - Applied | Biochar Dry Product Weight (kg) (Pyrolysis) - Applied | 434.77 | 0 | kg | 434.77 | 0 | kg |  | Chris Craig 6.6.26 Scale Tickets.png |  | Chris Craig Delivery Notes.xlsx |  | Production Period 1 Summary -- Final Submission (Updated 4_25).xlsx | mr_NZu8VFZpQQI7jAC2-out_P5psgmcwdDniayBV-0
dtp_1KXEHA7KK1S06HAY | derived | Copy - Truck EF | Copy - Truck EF | 8.5998e-08 | 0 | 1/m | 0.1384 | 0 | kgCO₂e/(t⋅mi) |  | Standard Emission Factors + Calculations (8).xlsx |  |  |  |  | mr_NZu8VFZpQQI7jAC2-out_kz09qsYg6N3uHg55-0
dtp_1KXEHA9711S08SN7 | reported | Biochar Applied - Delivery Distance (km) | Biochar Applied - Delivery Distance (km) | 278416.51 | 0 | m | 278.4165 | 0 | km |  | CO to Chris Craig Distance (1).png |  |  |  |  | mr_NZu8VFZpQQI7jAC2-out_mh2j8s9fAROxQE7o-0
dtp_1KXEHA9WW1S0QD3V | derived | Biochar Transported (kg) - Applied | Biochar Transported (kg) - Applied | 557.27 | 0 | kg | 557.27 | 0 | kg |  | Chris Craig 6.6.26 Scale Tickets.png |  | Chris Craig Delivery Notes.xlsx |  | Production Period 1 Summary -- Final Submission (Updated 4_25).xlsx | mr_NZu8VFZpQQI7jAC2-out_sVIPjpDBrGPnpupv-0
dtp_1KXEHAA4B1S060JF | reported | Emissions Factor - Flatbed Truck Transport Embodied Emissions (2025, CO) | Emissions Factor - Flatbed Truck Transport Embodied Emissions (2025, CO) | 0.00011979 | 0 | kg/m | 0.11979 | 0 | kgCO₂e/km |  | Standard Emission Factors + Calculations (8).xlsx |  |  |  |  | mr_NZu8VFZpQQI7jAC2-out_mh5OWJEQ9TzkSjax-0
dtp_1KXEHAADP1S0DA9S | reported | Biochar Applied - Allocated Delivery Distance (km) | Biochar Applied - Allocated Delivery Distance (km) | 13252.63 | 0 | m | 13.2526 | 0 | km |  | CO to Chris Craig Distance (1).png |  |  |  |  | mr_NZu8VFZpQQI7jAC2-out_hfoA89qbvT5XX9zd-0
dtp_1KXEHAAVZ1S01TEQ | reported | Attribution factor |  | 1 | 0 |  | 1 | 0
dtp_1KXEHAAVZ1S09461 | reported | Attribution factor |  | 1 | 0 |  | 1 | 0
dtp_1KXEHAAVZ1S0E5K2 | reported | Attribution factor |  | 1 | 0 |  | 1 | 0
dtp_1KXEHAAVZ1S0TGQD | reported | Attribution factor |  | 1 | 0 |  | 1 | 0
dtp_1KXEHAAVZ1S0WS1P | reported | Attribution factor |  | 1 | 0 |  | 1 | 0
dtp_1KXEHM2ZW1S0B59D | reported | Attribution factor |  | 1 | 0 |  | 1 | 0
dtp_1KXEHMFHS1S07VE6 | reported | Constant CO₂ reduction |  | 13.34 | 0 | kg | 13.34 | 0 | kgCO₂e |  | Charm-RetirementCertificate-RD-EACs-20251218 (1).pdf
dtp_1KXEJBY101S0HR0K | derived | Emissions Factor - Biochar Spreading | Emissions Factor - Biochar Spreading | 0.004 | 0 |  | 0.004 | 0 | kgCO₂e/kg |  | Biochar Offtake Calculations.xlsx |  |  |  |  | mr_FfD3F5CyIjBxhOVV-out_hf7qVV7KHcGk4thf-0
dtp_1KXEJBZQT1S0M0AW | derived | Biochar Applied (wet mass) (Spreading) - Applied | Biochar Applied (wet mass) (Spreading) - Applied | 6398.04 | 0 | kg | 6398.04 | 0 | kg |  | Chris Craig 6.6.26 Scale Tickets.png |  | Chris Craig Delivery Notes.xlsx |  | Production Period 4 Summary.xlsx | mr_FfD3F5CyIjBxhOVV-out_0jBoYHtsohNZ8PAk-0
dtp_1KXEJC4HT1S0H784 | derived | Biochar - H/C_org - Applied | Biochar - H/C_org - Applied | 0.46 | 0 |  | 0.46 | 0 |  |  | 253 - Combined Lab Analyses.pdf |  |  |  |  | mr_hkHI7g3Kke2sgnwj-out_SlgcaWsappr9ZCL6-0
dtp_1KXEJC5341S0NQWP | derived | Inorganic Carbon Content % - Applied | Inorganic Carbon Content % - Applied | 0.002 | 0 |  | 0.2 | 0 | % |  | 253 - Combined Lab Analyses.pdf |  |  |  |  | mr_hkHI7g3Kke2sgnwj-out_RrRijQ8NSCwAInka-0
dtp_1KXEJC6H21S0GPFN | derived | Biochar Dry Weight (kg) (CO2 stored) - Applied | Biochar Dry Weight (kg) (CO2 stored) - Applied | 4076.1414 | 0 | kg | 4076.1414 | 0 | kg |  | Chris Craig 6.6.26 Scale Tickets.png |  | 253 - Combined Lab Analyses.pdf |  | Chris Craig Delivery Notes.xlsx | mr_FfD3F5CyIjBxhOVV-out_tHtEVo8cn1cKK0xD-0
dtp_1KXEJC7181S06KNK | derived | Biochar Applied - Soil Temperature (Cel) | Biochar Applied - Soil Temperature (Cel) | 284.05 | 0 | K | 10.9 | 0 | °C |  | soil_temperature_chris_craig.csv |  |  |  |  | mr_hkHI7g3Kke2sgnwj-out_WFEo3VxmWt0N3Yhc-0
dtp_1KXEJC7HD1S0DXCX | derived | Organic Carbon Content % - Applied | Organic Carbon Content % - Applied | 0.84133 | 0 |  | 84.133 | 0 | % |  | 253 - Combined Lab Analyses.pdf |  |  |  |  | mr_FfD3F5CyIjBxhOVV-out_ye14SNxRG8b285JB-0
dtp_1KXEJC8XG1S062X4 | reported | Biochar Output - Carbon Intensity - Applied | Biochar Output - Carbon Intensity - Applied | 1.1003 | 0 |  | 1.1003 | 0 | kgCO₂e/kg |  | Biochar CI Summary — All Production Periods.xlsx |  | Production Period 4 Summary.xlsx |  |  | mr_FfD3F5CyIjBxhOVV-out_Oe27xWXZDsDMPXq9-0
dtp_1KXEJC9GK1S0MPBR | derived | Biochar Dry Product Weight (kg) (Pyrolysis) - Applied | Biochar Dry Product Weight (kg) (Pyrolysis) - Applied | 5217.24 | 0 | kg | 5217.24 | 0 | kg |  | Chris Craig 6.6.26 Scale Tickets.png |  | Chris Craig Delivery Notes.xlsx |  | Production Period 4 Summary.xlsx | mr_FfD3F5CyIjBxhOVV-out_P5psgmcwdDniayBV-0
dtp_1KXEJCB0H1S0PYP1 | derived | Copy - Truck EF | Copy - Truck EF | 8.5998e-08 | 0 | 1/m | 0.1384 | 0 | kgCO₂e/(t⋅mi) |  | Standard Emission Factors + Calculations (8).xlsx |  |  |  |  | mr_FfD3F5CyIjBxhOVV-out_kz09qsYg6N3uHg55-0
dtp_1KXEJCEKJ1S07TEY | reported | Biochar Applied - Delivery Distance (km) | Biochar Applied - Delivery Distance (km) | 278416.51 | 0 | m | 278.4165 | 0 | km |  | CO to Chris Craig Distance (1).png |  |  |  |  | mr_FfD3F5CyIjBxhOVV-out_mh2j8s9fAROxQE7o-0
dtp_1KXEJCFDW1S0XQMW | derived | Biochar Transported (kg) - Applied | Biochar Transported (kg) - Applied | 6687.2421 | 0 | kg | 6687.2421 | 0 | kg |  | Chris Craig 6.6.26 Scale Tickets.png |  | Chris Craig Delivery Notes.xlsx |  | Production Period 4 Summary.xlsx | mr_FfD3F5CyIjBxhOVV-out_sVIPjpDBrGPnpupv-0
dtp_1KXEJCFWR1S0CB3G | reported | Emissions Factor - Flatbed Truck Transport Embodied Emissions (2025, CO) | Emissions Factor - Flatbed Truck Transport Embodied Emissions (2025, CO) | 0.00011979 | 0 | kg/m | 0.11979 | 0 | kgCO₂e/km |  | Standard Emission Factors + Calculations (8).xlsx |  |  |  |  | mr_FfD3F5CyIjBxhOVV-out_mh5OWJEQ9TzkSjax-0
dtp_1KXEJCGG91S0KMTT | reported | Biochar Applied - Allocated Delivery Distance (km) | Biochar Applied - Allocated Delivery Distance (km) | 159087.19 | 0 | m | 159.0872 | 0 | km |  | CO to Chris Craig Distance (1).png |  |  |  |  | mr_FfD3F5CyIjBxhOVV-out_hfoA89qbvT5XX9zd-0
dtp_1KXEJCGYM1S084ZR | reported | Attribution factor |  | 1 | 0 |  | 1 | 0
dtp_1KXEJCGYM1S0ADA1 | reported | Attribution factor |  | 1 | 0 |  | 1 | 0
dtp_1KXEJCGYM1S0FEQ2 | reported | Attribution factor |  | 1 | 0 |  | 1 | 0
dtp_1KXEJCGYM1S0PREC | reported | Attribution factor |  | 1 | 0 |  | 1 | 0
dtp_1KXEJCGYM1S0VSVD | reported | Attribution factor |  | 1 | 0 |  | 1 | 0
dtp_1KXEJCJSV1S00FRC | derived | Emissions Factor - Biochar Spreading | Emissions Factor - Biochar Spreading | 0.004 | 0 |  | 0.004 | 0 | kgCO₂e/kg |  | Biochar Offtake Calculations.xlsx |  |  |  |  | mr_cPnK0HRZGgdYvbyo-out_hf7qVV7KHcGk4thf-0
dtp_1KXEJCMFS1S02R2N | derived | Biochar Applied (wet mass) (Spreading) - Applied | Biochar Applied (wet mass) (Spreading) - Applied | 2132.68 | 0 | kg | 2132.68 | 0 | kg |  | Chris Craig 6.6.26 Scale Tickets.png |  | Chris Craig Delivery Notes.xlsx |  | Production Period 6 Summary.xlsx | mr_cPnK0HRZGgdYvbyo-out_0jBoYHtsohNZ8PAk-0
dtp_1KXEJCS2R1S0ZYZX | derived | Biochar - H/C_org - Applied | Biochar - H/C_org - Applied | 0.45667 | 0 |  | 0.45667 | 0 |  |  | 255 - Combined Lab Analyses.pdf |  |  |  |  | mr_THUP5jRvGnoqqXKT-out_SlgcaWsappr9ZCL6-0
dtp_1KXEJCSMF1S04FMF | derived | Inorganic Carbon Content % - Applied | Inorganic Carbon Content % - Applied | 0.002 | 0 |  | 0.2 | 0 | % |  | 255 - Combined Lab Analyses.pdf |  |  |  |  | mr_THUP5jRvGnoqqXKT-out_RrRijQ8NSCwAInka-0
dtp_1KXEJCV221S0ZE7E | derived | Biochar Dry Weight (kg) (CO2 stored) - Applied | Biochar Dry Weight (kg) (CO2 stored) - Applied | 1541.4162 | 0 | kg | 1541.4162 | 0 | kg |  | Chris Craig 6.6.26 Scale Tickets.png |  | 255 - Combined Lab Analyses.pdf |  | Chris Craig Delivery Notes.xlsx | mr_cPnK0HRZGgdYvbyo-out_tHtEVo8cn1cKK0xD-0
dtp_1KXEJCVAM1S0NBDC | derived | Biochar Applied - Soil Temperature (Cel) | Biochar Applied - Soil Temperature (Cel) | 284.05 | 0 | K | 10.9 | 0 | °C |  | soil_temperature_chris_craig.csv |  |  |  |  | mr_THUP5jRvGnoqqXKT-out_WFEo3VxmWt0N3Yhc-0
dtp_1KXEJCVV61S0WN4P | derived | Organic Carbon Content % - Applied | Organic Carbon Content % - Applied | 0.836 | 0 |  | 83.6 | 0 | % |  | 255 - Combined Lab Analyses.pdf |  |  |  |  | mr_cPnK0HRZGgdYvbyo-out_ye14SNxRG8b285JB-0
dtp_1KXEJCXK01S0MTMX | derived | Biochar Output - Carbon Intensity - Applied | Biochar Output - Carbon Intensity - Applied | 1.2936 | 0 |  | 1.2936 | 0 | kgCO₂e/kg |  | Biochar CI Summary — All Production Periods.xlsx |  | Production Period 6 Summary.xlsx |  |  | mr_cPnK0HRZGgdYvbyo-out_Oe27xWXZDsDMPXq9-0
dtp_1KXEJCXXT1S03E3H | derived | Biochar Dry Product Weight (kg) (Pyrolysis) - Applied | Biochar Dry Product Weight (kg) (Pyrolysis) - Applied | 559.98 | 0 | kg | 559.98 | 0 | kg |  | Chris Craig 6.6.26 Scale Tickets.png |  | Chris Craig Delivery Notes.xlsx |  | Production Period 6 Summary.xlsx | mr_cPnK0HRZGgdYvbyo-out_P5psgmcwdDniayBV-0
dtp_1KXEJCYCY1S0J1J5 | derived | Copy - Truck EF | Copy - Truck EF | 8.5998e-08 | 0 | 1/m | 0.1384 | 0 | kgCO₂e/(t⋅mi) |  | Standard Emission Factors + Calculations (8).xlsx |  |  |  |  | mr_cPnK0HRZGgdYvbyo-out_kz09qsYg6N3uHg55-0
dtp_1KXEJD0BR1S0M9WE | reported | Biochar Applied - Delivery Distance (km) | Biochar Applied - Delivery Distance (km) | 278416.51 | 0 | m | 278.4165 | 0 | km |  | CO to Chris Craig Distance (1).png |  |  |  |  | mr_cPnK0HRZGgdYvbyo-out_mh2j8s9fAROxQE7o-0
dtp_1KXEJD15M1S02XB2 | derived | Biochar Transported (kg) - Applied | Biochar Transported (kg) - Applied | 2229.08 | 0 | kg | 2229.08 | 0 | kg |  | Chris Craig 6.6.26 Scale Tickets.png |  | Chris Craig Delivery Notes.xlsx |  | Production Period 6 Summary.xlsx | mr_cPnK0HRZGgdYvbyo-out_sVIPjpDBrGPnpupv-0
dtp_1KXEJD1EB1S0HGSP | reported | Emissions Factor - Flatbed Truck Transport Embodied Emissions (2025, CO) | Emissions Factor - Flatbed Truck Transport Embodied Emissions (2025, CO) | 0.00011979 | 0 | kg/m | 0.11979 | 0 | kgCO₂e/km |  | Standard Emission Factors + Calculations (8).xlsx |  |  |  |  | mr_cPnK0HRZGgdYvbyo-out_mh5OWJEQ9TzkSjax-0
dtp_1KXEJD1T81S0RTH0 | reported | Biochar Applied - Allocated Delivery Distance (km) | Biochar Applied - Allocated Delivery Distance (km) | 53038.35 | 0 | m | 53.0384 | 0 | km |  | CO to Chris Craig Distance (1).png |  |  |  |  | mr_cPnK0HRZGgdYvbyo-out_hfoA89qbvT5XX9zd-0
dtp_1KXEJD28G1S060YM | reported | Attribution factor |  | 1 | 0 |  | 1 | 0
dtp_1KXEJD28G1S0898X | reported | Attribution factor |  | 1 | 0 |  | 1 | 0
dtp_1KXEJD28G1S0DANY | reported | Attribution factor |  | 1 | 0 |  | 1 | 0
dtp_1KXEJD28G1S0MMD8 | reported | Attribution factor |  | 1 | 0 |  | 1 | 0
dtp_1KXEJD28G1S0SNT9 | reported | Attribution factor |  | 1 | 0 |  | 1 | 0
dtp_1KXEJDSXH1S0SAA7 | reported | Attribution factor |  | 1 | 0 |  | 1 | 0
dtp_1KXEJEEBB1S0HFTE | reported | Constant CO₂ reduction |  | 160.11 | 0 | kg | 160.11 | 0 | kgCO₂e |  | Charm-RetirementCertificate-RD-EACs-20251218 (1).pdf
dtp_1KXERC4ZR1S025BP | derived | Emissions Factor - Biochar Spreading | Emissions Factor - Biochar Spreading | 0.004 | 0 |  | 0.004 | 0 | kgCO₂e/kg |  | Biochar Offtake Calculations.xlsx |  |  |  |  | mr_HMRbufZeNCw4ufwF-out_hf7qVV7KHcGk4thf-0
dtp_1KXERC6Z71S04DNZ | derived | Biochar Applied (wet mass) (Spreading) - Applied | Biochar Applied (wet mass) (Spreading) - Applied | 2572.97 | 0 | kg | 2572.97 | 0 | kg |  | Chris Craig 6.6.26 Scale Tickets.png |  | Chris Craig Delivery Notes.xlsx |  | Production Period 2 Summary.xlsx | mr_HMRbufZeNCw4ufwF-out_0jBoYHtsohNZ8PAk-0
dtp_1KXERCAXV1S0DZQJ | derived | Biochar - H/C_org - Applied | Biochar - H/C_org - Applied | 0.46333 | 0 |  | 0.46333 | 0 |  |  | 251 - Combined Lab Analyses.pdf |  |  |  |  | mr_lHUZC7elTd9SBaCv-out_SlgcaWsappr9ZCL6-0
dtp_1KXERCBEM1S0B6MT | derived | Inorganic Carbon Content % - Applied | Inorganic Carbon Content % - Applied | 0.0027 | 0 |  | 0.27 | 0 | % |  | 251 - Combined Lab Analyses.pdf |  |  |  |  | mr_lHUZC7elTd9SBaCv-out_RrRijQ8NSCwAInka-0
dtp_1KXERCD1X1S0657S | reported | Biochar Dry Weight (kg) (CO2 stored) - Applied | Biochar Dry Weight (kg) (CO2 stored) - Applied | 1836.18 | 0 | kg | 1836.18 | 0 | kg |  | Chris Craig 6.6.26 Scale Tickets.png |  | 251 - Combined Lab Analyses.pdf |  | Chris Craig Delivery Notes.xlsx | mr_HMRbufZeNCw4ufwF-out_tHtEVo8cn1cKK0xD-0
dtp_1KXERCDJD1S0W2DQ | derived | Biochar Applied - Soil Temperature (Cel) | Biochar Applied - Soil Temperature (Cel) | 284.05 | 0 | K | 10.9 | 0 | °C |  | soil_temperature_chris_craig.csv |  |  |  |  | mr_lHUZC7elTd9SBaCv-out_WFEo3VxmWt0N3Yhc-0
dtp_1KXERCDT31S03C51 | derived | Organic Carbon Content % - Applied | Organic Carbon Content % - Applied | 0.8593 | 0 |  | 85.93 | 0 | % |  | 251 - Combined Lab Analyses.pdf |  |  |  |  | mr_HMRbufZeNCw4ufwF-out_ye14SNxRG8b285JB-0
dtp_1KXERCF2C1S0M7XY | derived | Biochar Output - Carbon Intensity - Applied | Biochar Output - Carbon Intensity - Applied | 1.1178 | 0 |  | 1.1178 | 0 | kgCO₂e/kg |  | Biochar CI Summary — All Production Periods.xlsx |  | Production Period 2 Summary.xlsx |  |  | mr_HMRbufZeNCw4ufwF-out_Oe27xWXZDsDMPXq9-0
dtp_1KXERCFK41S02VCJ | derived | Biochar Dry Product Weight (kg) (Pyrolysis) - Applied | Biochar Dry Product Weight (kg) (Pyrolysis) - Applied | 2080.97 | 0 | kg | 2080.97 | 0 | kg |  | Chris Craig 6.6.26 Scale Tickets.png |  | Chris Craig Delivery Notes.xlsx |  | Production Period 2 Summary.xlsx | mr_HMRbufZeNCw4ufwF-out_P5psgmcwdDniayBV-0
dtp_1KXERCJ3Q1S053PV | derived | Copy - Truck EF | Copy - Truck EF | 8.5998e-08 | 0 | 1/m | 0.1384 | 0 | kgCO₂e/(t⋅mi) |  | Standard Emission Factors + Calculations (8).xlsx |  |  |  |  | mr_HMRbufZeNCw4ufwF-out_kz09qsYg6N3uHg55-0
dtp_1KXERCKZ81S07C14 | reported | Biochar Applied - Delivery Distance (km) | Biochar Applied - Delivery Distance (km) | 278416.51 | 0 | m | 278.4165 | 0 | km |  | CO to Chris Craig Distance (1).png |  |  |  |  | mr_HMRbufZeNCw4ufwF-out_mh2j8s9fAROxQE7o-0
dtp_1KXERCMMA1S0NZFR | derived | Biochar Transported (kg) - Applied | Biochar Transported (kg) - Applied | 2693.47 | 0 | kg | 2693.47 | 0 | kg |  | Chris Craig 6.6.26 Scale Tickets.png |  | Chris Craig Delivery Notes.xlsx |  | Production Period 2 Summary.xlsx | mr_HMRbufZeNCw4ufwF-out_sVIPjpDBrGPnpupv-0
dtp_1KXERCN4J1S04JYC | reported | Emissions Factor - Flatbed Truck Transport Embodied Emissions (2025, CO) | Emissions Factor - Flatbed Truck Transport Embodied Emissions (2025, CO) | 0.00011979 | 0 | kg/m | 0.11979 | 0 | kgCO₂e/km |  | Standard Emission Factors + Calculations (8).xlsx |  |  |  |  | mr_HMRbufZeNCw4ufwF-out_mh5OWJEQ9TzkSjax-0
dtp_1KXERCNMY1S0BWNP | reported | Biochar Applied - Allocated Delivery Distance (km) | Biochar Applied - Allocated Delivery Distance (km) | 66290.97 | 0 | m | 66.291 | 0 | km |  | CO to Chris Craig Distance (1).png |  |  |  |  | mr_HMRbufZeNCw4ufwF-out_hfoA89qbvT5XX9zd-0
dtp_1KXERCP431S00CTM | reported | Attribution factor |  | 1 | 0 |  | 1 | 0
dtp_1KXERCP431S07PHY | reported | Attribution factor |  | 1 | 0 |  | 1 | 0
dtp_1KXERCP431S0CQYZ | reported | Attribution factor |  | 1 | 0 |  | 1 | 0
dtp_1KXERCP431S0S33A | reported | Attribution factor |  | 1 | 0 |  | 1 | 0
dtp_1KXERCP431S0VBDK | reported | Attribution factor |  | 1 | 0 |  | 1 | 0
dtp_1KXERCQTZ1S0HDVY | derived | Emissions Factor - Biochar Spreading | Emissions Factor - Biochar Spreading | 0.004 | 0 |  | 0.004 | 0 | kgCO₂e/kg |  | Biochar Offtake Calculations.xlsx |  |  |  |  | mr_NK6u1KW35fL2p16K-out_hf7qVV7KHcGk4thf-0
dtp_1KXERCSM41S0KP67 | derived | Biochar Applied (wet mass) (Spreading) - Applied | Biochar Applied (wet mass) (Spreading) - Applied | 514.59 | 0 | kg | 514.59 | 0 | kg |  | Chris Craig 6.6.26 Scale Tickets.png |  | Chris Craig Delivery Notes.xlsx |  | Production Period 3 Summary.xlsx | mr_NK6u1KW35fL2p16K-out_0jBoYHtsohNZ8PAk-0
dtp_1KXERCYG11S0GX3F | derived | Biochar - H/C_org - Applied | Biochar - H/C_org - Applied | 0.35 | 0 |  | 0.35 | 0 |  |  | McCreath Analysis - BGN CHAR 252 (H26050602).pdf |  |  |  |  | mr_tprGQNr4dyeDBsnn-out_SlgcaWsappr9ZCL6-0
dtp_1KXERCZ0B1S0NDR1 | derived | Inorganic Carbon Content % - Applied | Inorganic Carbon Content % - Applied | 0.0018 | 0 |  | 0.18 | 0 | % |  | 252 - Combined Lab Analyses.pdf |  |  |  |  | mr_tprGQNr4dyeDBsnn-out_RrRijQ8NSCwAInka-0
dtp_1KXERD04M1S0GCB0 | derived | Biochar Dry Weight (kg) (CO2 stored) - Applied | Biochar Dry Weight (kg) (CO2 stored) - Applied | 358.9493 | 0 | kg | 358.9493 | 0 | kg |  | Chris Craig 6.6.26 Scale Tickets.png |  | McCreath Analysis - BGN CHAR 252 (H26050602).pdf |  | Chris Craig Delivery Notes.xlsx | mr_NK6u1KW35fL2p16K-out_tHtEVo8cn1cKK0xD-0
dtp_1KXERD0KD1S069GY | derived | Biochar Applied - Soil Temperature (Cel) | Biochar Applied - Soil Temperature (Cel) | 284.05 | 0 | K | 10.9 | 0 | °C |  | soil_temperature_chris_craig.csv |  |  |  |  | mr_tprGQNr4dyeDBsnn-out_WFEo3VxmWt0N3Yhc-0
dtp_1KXERD12H1S0DK88 | derived | Organic Carbon Content % - Applied | Organic Carbon Content % - Applied | 0.80126 | 0 |  | 80.126 | 0 | % |  | McCreath Analysis - BGN CHAR 252 (H26050602).pdf |  |  |  |  | mr_NK6u1KW35fL2p16K-out_ye14SNxRG8b285JB-0
dtp_1KXERD2M11S05RRF | derived | Biochar Output - Carbon Intensity - Applied | Biochar Output - Carbon Intensity - Applied | 1.0351 | 0 |  | 1.0351 | 0 | kgCO₂e/kg |  | Biochar CI Summary — All Production Periods.xlsx |  | Production Period 3 Summary.xlsx |  |  | mr_NK6u1KW35fL2p16K-out_Oe27xWXZDsDMPXq9-0
dtp_1KXERD3731S0MC73 | derived | Biochar Dry Product Weight (kg) (Pyrolysis) - Applied | Biochar Dry Product Weight (kg) (Pyrolysis) - Applied | 50.72 | 0 | kg | 50.72 | 0 | kg |  | Chris Craig 6.6.26 Scale Tickets.png |  | Chris Craig Delivery Notes.xlsx |  | Production Period 3 Summary.xlsx | mr_NK6u1KW35fL2p16K-out_P5psgmcwdDniayBV-0
dtp_1KXERD3ET1S02ZNQ | derived | Copy - Truck EF | Copy - Truck EF | 8.5998e-08 | 0 | 1/m | 0.1384 | 0 | kgCO₂e/(t⋅mi) |  | Standard Emission Factors + Calculations (8).xlsx |  |  |  |  | mr_NK6u1KW35fL2p16K-out_kz09qsYg6N3uHg55-0
dtp_1KXERD5581S05800 | reported | Biochar Applied - Delivery Distance (km) | Biochar Applied - Delivery Distance (km) | 278416.51 | 0 | m | 278.4165 | 0 | km |  | CO to Chris Craig Distance (1).png |  |  |  |  | mr_NK6u1KW35fL2p16K-out_mh2j8s9fAROxQE7o-0
dtp_1KXERD5SK1S0KVEM | derived | Biochar Transported (kg) - Applied | Biochar Transported (kg) - Applied | 538.69 | 0 | kg | 538.69 | 0 | kg |  | Chris Craig 6.6.26 Scale Tickets.png |  | Chris Craig Delivery Notes.xlsx |  | Production Period 3 Summary.xlsx | mr_NK6u1KW35fL2p16K-out_sVIPjpDBrGPnpupv-0
dtp_1KXERD68F1S02EX8 | reported | Emissions Factor - Flatbed Truck Transport Embodied Emissions (2025, CO) | Emissions Factor - Flatbed Truck Transport Embodied Emissions (2025, CO) | 0.00011979 | 0 | kg/m | 0.11979 | 0 | kgCO₂e/km |  | Standard Emission Factors + Calculations (8).xlsx |  |  |  |  | mr_NK6u1KW35fL2p16K-out_mh5OWJEQ9TzkSjax-0
dtp_1KXERD6K51S09RMJ | reported | Biochar Applied - Allocated Delivery Distance (km) | Biochar Applied - Allocated Delivery Distance (km) | 13252.63 | 0 | m | 13.2526 | 0 | km |  | CO to Chris Craig Distance (1).png |  |  |  |  | mr_NK6u1KW35fL2p16K-out_hfoA89qbvT5XX9zd-0
dtp_1KXERD7151S05JGT | reported | Attribution factor |  | 1 | 0 |  | 1 | 0
dtp_1KXERD7151S0AKXV | reported | Attribution factor |  | 1 | 0 |  | 1 | 0
dtp_1KXERD7151S0PZ26 | reported | Attribution factor |  | 1 | 0 |  | 1 | 0
dtp_1KXERD7151S0S7CF | reported | Attribution factor |  | 1 | 0 |  | 1 | 0
dtp_1KXERD7151S0Y8SG | reported | Attribution factor |  | 1 | 0 |  | 1 | 0
dtp_1KXERHFPF1S07FB1 | reported | Attribution factor |  | 1 | 0 |  | 1 | 0
dtp_1KXERJDZY1S0ZMV8 | reported | Constant CO₂ reduction |  | 64.49 | 0 | kg | 64.49 | 0 | kgCO₂e |  | Charm-RetirementCertificate-RD-EACs-20251218 (1).pdf
dtp_1KXGK29WP1S0Q71D | derived | Emissions Factor - Biochar Spreading | Emissions Factor - Biochar Spreading | 0.004 | 0 |  | 0.004 | 0 | kgCO₂e/kg |  | Biochar Offtake Calculations.xlsx |  |  |  |  | mr_JZlT2N14xmEKbZGx-out_hf7qVV7KHcGk4thf-0
dtp_1KXGK2C1K1S0SFBP | derived | Biochar Applied (wet mass) (Spreading) - Applied | Biochar Applied (wet mass) (Spreading) - Applied | 4888.65 | 0 | kg | 4888.65 | 0 | kg |  | Chris Craig 6.6.26 Scale Tickets.png |  | Chris Craig Delivery Notes.xlsx |  | Production Period 4 Summary.xlsx | mr_JZlT2N14xmEKbZGx-out_0jBoYHtsohNZ8PAk-0
dtp_1KXGK2H9T1S0PP8Y | derived | Biochar - H/C_org - Applied | Biochar - H/C_org - Applied | 0.46 | 0 |  | 0.46 | 0 |  |  | 253 - Combined Lab Analyses.pdf |  |  |  |  | mr_08fFz1QGWMA4Rji0-out_SlgcaWsappr9ZCL6-0
dtp_1KXGK2HW61S0V6XG | derived | Inorganic Carbon Content % - Applied | Inorganic Carbon Content % - Applied | 0.002 | 0 |  | 0.2 | 0 | % |  | 253 - Combined Lab Analyses.pdf |  |  |  |  | mr_08fFz1QGWMA4Rji0-out_RrRijQ8NSCwAInka-0
dtp_1KXGK2KV61S0P5GF | derived | Biochar Dry Weight (kg) (CO2 stored) - Applied | Biochar Dry Weight (kg) (CO2 stored) - Applied | 3114.5184 | 0 | kg | 3114.5184 | 0 | kg |  | Chris Craig 6.6.26 Scale Tickets.png |  | 253 - Combined Lab Analyses.pdf |  | Chris Craig Delivery Notes.xlsx | mr_JZlT2N14xmEKbZGx-out_tHtEVo8cn1cKK0xD-0
dtp_1KXGK2MC21S0C2PD | derived | Biochar Applied - Soil Temperature (Cel) | Biochar Applied - Soil Temperature (Cel) | 284.05 | 0 | K | 10.9 | 0 | °C |  | soil_temperature_chris_craig.csv |  |  |  |  | mr_08fFz1QGWMA4Rji0-out_WFEo3VxmWt0N3Yhc-0
dtp_1KXGK2MZ11S0KCDQ | derived | Organic Carbon Content % - Applied | Organic Carbon Content % - Applied | 0.84133 | 0 |  | 84.133 | 0 | % |  | 253 - Combined Lab Analyses.pdf |  |  |  |  | mr_JZlT2N14xmEKbZGx-out_ye14SNxRG8b285JB-0
dtp_1KXGK2P111S0BHXY | derived | Biochar Output - Carbon Intensity - Applied | Biochar Output - Carbon Intensity - Applied | 1.1003 | 0 |  | 1.1003 | 0 | kgCO₂e/kg |  | Biochar CI Summary — All Production Periods.xlsx |  | Production Period 4 Summary.xlsx |  |  | mr_JZlT2N14xmEKbZGx-out_Oe27xWXZDsDMPXq9-0
dtp_1KXGK2PNA1S0T5CJ | derived | Biochar Dry Product Weight (kg) (Pyrolysis) - Applied | Biochar Dry Product Weight (kg) (Pyrolysis) - Applied | 3953.85 | 0 | kg | 3953.85 | 0 | kg |  | Chris Craig 6.6.26 Scale Tickets.png |  | Chris Craig Delivery Notes.xlsx |  | Production Period 4 Summary.xlsx | mr_JZlT2N14xmEKbZGx-out_P5psgmcwdDniayBV-0
dtp_1KXGK2SSH1S0WDPV | derived | Copy - Truck EF | Copy - Truck EF | 8.5998e-08 | 0 | 1/m | 0.1384 | 0 | kgCO₂e/(t⋅mi) |  | Standard Emission Factors + Calculations (8).xlsx |  |  |  |  | mr_JZlT2N14xmEKbZGx-out_kz09qsYg6N3uHg55-0
dtp_1KXGK2VRM1S0YP14 | reported | Biochar Applied - Delivery Distance (km) | Biochar Applied - Delivery Distance (km) | 278416.51 | 0 | m | 278.4165 | 0 | km |  | CO to Chris Craig Distance (1).png |  |  |  |  | mr_JZlT2N14xmEKbZGx-out_mh2j8s9fAROxQE7o-0
dtp_1KXGK2WMH1S0D9FR | derived | Biochar Transported (kg) - Applied | Biochar Transported (kg) - Applied | 5117.5977 | 0 | kg | 5117.5977 | 0 | kg |  | Chris Craig 6.6.26 Scale Tickets.png |  | Chris Craig Delivery Notes.xlsx |  | Production Period 4 Summary.xlsx | mr_JZlT2N14xmEKbZGx-out_sVIPjpDBrGPnpupv-0
dtp_1KXGK2X4M1S0VWYC | reported | Emissions Factor - Flatbed Truck Transport Embodied Emissions (2025, CO) | Emissions Factor - Flatbed Truck Transport Embodied Emissions (2025, CO) | 0.00011979 | 0 | kg/m | 0.11979 | 0 | kgCO₂e/km |  | Standard Emission Factors + Calculations (8).xlsx |  |  |  |  | mr_JZlT2N14xmEKbZGx-out_mh5OWJEQ9TzkSjax-0
dtp_1KXGK2XNN1S036NP | reported | Biochar Applied - Allocated Delivery Distance (km) | Biochar Applied - Allocated Delivery Distance (km) | 125955.63 | 0 | m | 125.9556 | 0 | km |  | CO to Chris Craig Distance (1).png |  |  |  |  | mr_JZlT2N14xmEKbZGx-out_hfoA89qbvT5XX9zd-0
dtp_1KXGK2Y3V1S041YZ | reported | Attribution factor |  | 1 | 0 |  | 1 | 0
dtp_1KXGK2Y3V1S0GD3A | reported | Attribution factor |  | 1 | 0 |  | 1 | 0
dtp_1KXGK2Y3V1S0JNDK | reported | Attribution factor |  | 1 | 0 |  | 1 | 0
dtp_1KXGK2Y3V1S0QPTM | reported | Attribution factor |  | 1 | 0 |  | 1 | 0
dtp_1KXGK2Y3V1S0Z0HY | reported | Attribution factor |  | 1 | 0 |  | 1 | 0
dtp_1KXGK30FA1S08QVY | derived | Emissions Factor - Biochar Spreading | Emissions Factor - Biochar Spreading | 0.004 | 0 |  | 0.004 | 0 | kgCO₂e/kg |  | Biochar Offtake Calculations.xlsx |  |  |  |  | mr_Nu7eNsqrSxqkM5nM-out_hf7qVV7KHcGk4thf-0
dtp_1KXGK32341S0B067 | derived | Biochar Applied (wet mass) (Spreading) - Applied | Biochar Applied (wet mass) (Spreading) - Applied | 257.3 | 0 | kg | 257.3 | 0 | kg |  | Chris Craig 6.6.26 Scale Tickets.png |  | Chris Craig Delivery Notes.xlsx |  | Production Period 6 Summary.xlsx | mr_Nu7eNsqrSxqkM5nM-out_0jBoYHtsohNZ8PAk-0
dtp_1KXGK36VP1S0873F | derived | Biochar - H/C_org - Applied | Biochar - H/C_org - Applied | 0.45667 | 0 |  | 0.45667 | 0 |  |  | 255 - Combined Lab Analyses.pdf |  |  |  |  | mr_k00NTsCyHMgBAdrE-out_SlgcaWsappr9ZCL6-0
dtp_1KXGK37DK1S0CQR1 | derived | Inorganic Carbon Content % - Applied | Inorganic Carbon Content % - Applied | 0.002 | 0 |  | 0.2 | 0 | % |  | 255 - Combined Lab Analyses.pdf |  |  |  |  | mr_k00NTsCyHMgBAdrE-out_RrRijQ8NSCwAInka-0
dtp_1KXGK38XK1S07PB0 | derived | Biochar Dry Weight (kg) (CO2 stored) - Applied | Biochar Dry Weight (kg) (CO2 stored) - Applied | 184.4474 | 0 | kg | 184.4474 | 0 | kg |  | Chris Craig 6.6.26 Scale Tickets.png |  | 255 - Combined Lab Analyses.pdf |  | Chris Craig Delivery Notes.xlsx | mr_Nu7eNsqrSxqkM5nM-out_tHtEVo8cn1cKK0xD-0
dtp_1KXGK39F91S0XKGY | derived | Biochar Applied - Soil Temperature (Cel) | Biochar Applied - Soil Temperature (Cel) | 284.05 | 0 | K | 10.9 | 0 | °C |  | soil_temperature_chris_craig.csv |  |  |  |  | mr_k00NTsCyHMgBAdrE-out_WFEo3VxmWt0N3Yhc-0
dtp_1KXGK3A251S04X88 | derived | Organic Carbon Content % - Applied | Organic Carbon Content % - Applied | 0.836 | 0 |  | 83.6 | 0 | % |  | 255 - Combined Lab Analyses.pdf |  |  |  |  | mr_Nu7eNsqrSxqkM5nM-out_ye14SNxRG8b285JB-0
dtp_1KXGK3BRQ1S0X2RF | derived | Biochar Output - Carbon Intensity - Applied | CI 0 - over-inventory draw. PP255 pyrolysis emissions fully assigned FIFO to earlier removals; this portion carries none. Qty in Removals Tracker col K + overdraft block. | 0 | 0 |  | 0 | 0 | kgCO₂e/kg |  | Biochar CI Summary — All Production Periods.xlsx |  | Production Period 6 Summary.xlsx |  |  | mr_Nu7eNsqrSxqkM5nM-out_Oe27xWXZDsDMPXq9-0
dtp_1KXGK3CD61S0BP73 | derived | Biochar Dry Product Weight (kg) (Pyrolysis) - Applied | Charged draw 0 kg - PP255 fully drawn before this delivery. Delivery-note pyrolysis basis 208.10 kg; over-inventory portion at CI 0. See Removals Tracker col K. | 0 | 0 | kg | 0 | 0 | kg |  | Chris Craig 6.6.26 Scale Tickets.png |  | Chris Craig Delivery Notes.xlsx |  | Production Period 6 Summary.xlsx | mr_Nu7eNsqrSxqkM5nM-out_P5psgmcwdDniayBV-0
dtp_1KXGK3CYP1S0T9NQ | derived | Copy - Truck EF | Copy - Truck EF | 8.5998e-08 | 0 | 1/m | 0.1384 | 0 | kgCO₂e/(t⋅mi) |  | Standard Emission Factors + Calculations (8).xlsx |  |  |  |  | mr_Nu7eNsqrSxqkM5nM-out_kz09qsYg6N3uHg55-0
dtp_1KXGK3F291S0WJ00 | reported | Biochar Applied - Delivery Distance (km) | Biochar Applied - Delivery Distance (km) | 278416.51 | 0 | m | 278.4165 | 0 | km |  | CO to Chris Craig Distance (1).png |  |  |  |  | mr_Nu7eNsqrSxqkM5nM-out_mh2j8s9fAROxQE7o-0
dtp_1KXGK3FWN1S0B5EM | derived | Biochar Transported (kg) - Applied | Biochar Transported (kg) - Applied | 269.35 | 0 | kg | 269.35 | 0 | kg |  | Chris Craig 6.6.26 Scale Tickets.png |  | Chris Craig Delivery Notes.xlsx |  | Production Period 6 Summary.xlsx | mr_Nu7eNsqrSxqkM5nM-out_sVIPjpDBrGPnpupv-0
dtp_1KXGK3GFH1S0SRX8 | reported | Emissions Factor - Flatbed Truck Transport Embodied Emissions (2025, CO) | Emissions Factor - Flatbed Truck Transport Embodied Emissions (2025, CO) | 0.00011979 | 0 | kg/m | 0.11979 | 0 | kgCO₂e/km |  | Standard Emission Factors + Calculations (8).xlsx |  |  |  |  | mr_Nu7eNsqrSxqkM5nM-out_mh5OWJEQ9TzkSjax-0
dtp_1KXGK3H7Z1S012MJ | reported | Biochar Applied - Allocated Delivery Distance (km) | Biochar Applied - Allocated Delivery Distance (km) | 6626.31 | 0 | m | 6.6263 | 0 | km |  | CO to Chris Craig Distance (1).png |  |  |  |  | mr_Nu7eNsqrSxqkM5nM-out_hfoA89qbvT5XX9zd-0
dtp_1KXGK3HP81S01XXV | reported | Attribution factor |  | 1 | 0 |  | 1 | 0
dtp_1KXGK3HP81S0E926 | reported | Attribution factor |  | 1 | 0 |  | 1 | 0
dtp_1KXGK3HP81S0GHCF | reported | Attribution factor |  | 1 | 0 |  | 1 | 0
dtp_1KXGK3HP81S0NJSG | reported | Attribution factor |  | 1 | 0 |  | 1 | 0
dtp_1KXGK3HP81S0WWGT | reported | Attribution factor |  | 1 | 0 |  | 1 | 0
dtp_1KXGK3MCK1S06KTT | derived | Emissions Factor - Biochar Spreading | Emissions Factor - Biochar Spreading | 0.004 | 0 |  | 0.004 | 0 | kgCO₂e/kg |  | Biochar Offtake Calculations.xlsx |  |  |  |  | mr_2TuaL6sxqfUVnHHp-out_hf7qVV7KHcGk4thf-0
dtp_1KXGK3P2N1S08W53 | derived | Biochar Applied (wet mass) (Spreading) - Applied | Biochar Applied (wet mass) (Spreading) - Applied | 257.3 | 0 | kg | 257.3 | 0 | kg |  | Chris Craig 6.6.26 Scale Tickets.png |  | Chris Craig Delivery Notes.xlsx |  | Production Period 7 Summary.xlsx | mr_2TuaL6sxqfUVnHHp-out_0jBoYHtsohNZ8PAk-0
dtp_1KXGK3TTB1S0632B | derived | Biochar - H/C_org - Applied | Biochar - H/C_org - Applied | 0.41667 | 0 |  | 0.41667 | 0 |  |  | 256 - Combined Lab Analyses.pdf |  |  |  |  | mr_pSZyXTeitRbWl6Sn-out_SlgcaWsappr9ZCL6-0
dtp_1KXGK3VCE1S0AKPX | derived | Inorganic Carbon Content % - Applied | Inorganic Carbon Content % - Applied | 0.002333 | 0 |  | 0.2333 | 0 | % |  | 256 - Combined Lab Analyses.pdf |  |  |  |  | mr_pSZyXTeitRbWl6Sn-out_RrRijQ8NSCwAInka-0
dtp_1KXGK3X251S05J9W | derived | Biochar Dry Weight (kg) (CO2 stored) - Applied | Biochar Dry Weight (kg) (CO2 stored) - Applied | 142.2416 | 0 | kg | 142.2416 | 0 | kg |  | Chris Craig 6.6.26 Scale Tickets.png |  | 256 - Combined Lab Analyses.pdf |  | Summary - Biochar Inert & Unprocessed.csv | mr_2TuaL6sxqfUVnHHp-out_tHtEVo8cn1cKK0xD-0
dtp_1KXGK3XB01S0VFFT | derived | Biochar Applied - Soil Temperature (Cel) | Biochar Applied - Soil Temperature (Cel) | 284.05 | 0 | K | 10.9 | 0 | °C |  | soil_temperature_chris_craig.csv |  |  |  |  | mr_pSZyXTeitRbWl6Sn-out_WFEo3VxmWt0N3Yhc-0
dtp_1KXGK3XYN1S02S74 | derived | Organic Carbon Content % - Applied | Organic Carbon Content % - Applied | 0.855 | 0 |  | 85.5 | 0 | % |  | 256 - Combined Lab Analyses.pdf |  |  |  |  | mr_2TuaL6sxqfUVnHHp-out_ye14SNxRG8b285JB-0
dtp_1KXGK3ZGV1S0TYQB | reported | Biochar Output - Carbon Intensity - Applied | Production CI for PP256 (1.2918 kgCO2e/kg) per the Kg Emissions/Kg Material figure on the Biochar row of the Production Period 7 Summary allocation table. | 0 | 0 |  | 0 | 0 | kgCO₂e/kg |  | Biochar CI Summary — All Production Periods.xlsx |  | Production Period 7 Summary.xlsx |  |  | mr_2TuaL6sxqfUVnHHp-out_Oe27xWXZDsDMPXq9-0
dtp_1KXGK405B1S09J5Z | derived | Biochar Dry Product Weight (kg) (Pyrolysis) - Applied | Pyrolysis product mass, PP256 leg = 151.8054 kg: the moisture-adjusted product weight per the delivery note (PP256 is a moisture-backout period). In-inventory draw. | 0 | 0 | kg | 0 | 0 | kg |  | Chris Craig 6.6.26 Scale Tickets.png |  | Chris Craig Delivery Notes.xlsx |  | Production Period 7 Summary.xlsx | mr_2TuaL6sxqfUVnHHp-out_P5psgmcwdDniayBV-0
dtp_1KXGK40NG1S0R5MK | derived | Copy - Truck EF | Copy - Truck EF | 8.5998e-08 | 0 | 1/m | 0.1384 | 0 | kgCO₂e/(t⋅mi) |  | Standard Emission Factors + Calculations (8).xlsx |  |  |  |  | mr_2TuaL6sxqfUVnHHp-out_kz09qsYg6N3uHg55-0
dtp_1KXGK42RM1S0TDYW | reported | Biochar Applied - Delivery Distance (km) | Biochar Applied - Delivery Distance (km) | 278416.51 | 0 | m | 278.4165 | 0 | km |  | CO to Chris Craig Distance (1).png |  |  |  |  | mr_2TuaL6sxqfUVnHHp-out_mh2j8s9fAROxQE7o-0
dtp_1KXGK43WA1S091DG | derived | Biochar Transported (kg) - Applied | Biochar Transported (kg) - Applied | 269.3472 | 0 | kg | 269.3472 | 0 | kg |  | Chris Craig 6.6.26 Scale Tickets.png |  | Chris Craig Delivery Notes.xlsx |  | Production Period 7 Summary.xlsx | mr_2TuaL6sxqfUVnHHp-out_sVIPjpDBrGPnpupv-0
dtp_1KXGK44CR1S0QMW4 | reported | Emissions Factor - Flatbed Truck Transport Embodied Emissions (2025, CO) | Emissions Factor - Flatbed Truck Transport Embodied Emissions (2025, CO) | 0.00011979 | 0 | kg/m | 0.11979 | 0 | kgCO₂e/km |  | Standard Emission Factors + Calculations (8).xlsx |  |  |  |  | mr_2TuaL6sxqfUVnHHp-out_mh5OWJEQ9TzkSjax-0
dtp_1KXGK45481S0YYKE | reported | Biochar Applied - Allocated Delivery Distance (km) | Biochar Applied - Allocated Delivery Distance (km) | 6626.31 | 0 | m | 6.6263 | 0 | km |  | CO to Chris Craig Distance (1).png |  |  |  |  | mr_2TuaL6sxqfUVnHHp-out_hfoA89qbvT5XX9zd-0
dtp_1KXGK45BZ1S0C512 | reported | Attribution factor |  | 1 | 0 |  | 1 | 0
dtp_1KXGK45BZ1S0EDBB | reported | Attribution factor |  | 1 | 0 |  | 1 | 0
dtp_1KXGK45BZ1S0KERC | reported | Attribution factor |  | 1 | 0 |  | 1 | 0
dtp_1KXGK45BZ1S0TRFP | reported | Attribution factor |  | 1 | 0 |  | 1 | 0
dtp_1KXGK45BZ1S0ZSWQ | reported | Attribution factor |  | 1 | 0 |  | 1 | 0
dtp_1KXGK47XB1S04FSP | derived | Emissions Factor - Biochar Spreading | Emissions Factor - Biochar Spreading | 0.004 | 0 |  | 0.004 | 0 | kgCO₂e/kg |  | Biochar Offtake Calculations.xlsx |  |  |  |  | mr_YmxlqqaJHKNqJTQ2-out_hf7qVV7KHcGk4thf-0
dtp_1KXGK4BW51S0E1V9 | derived | Biochar Applied (wet mass) (Spreading) - Applied | Biochar Applied (wet mass) (Spreading) - Applied | 1286.49 | 0 | kg | 1286.49 | 0 | kg |  | Chris Craig 6.6.26 Scale Tickets.png |  | Chris Craig Delivery Notes.xlsx |  | Production Period 8 Summary (1).xlsx | mr_YmxlqqaJHKNqJTQ2-out_0jBoYHtsohNZ8PAk-0
dtp_1KXGK4DPV1S0YXM6 | derived | Biochar - H/C_org - Applied | Biochar - H/C_org - Applied | 0.3467 | 0 |  | 0.3467 | 0 |  |  | 5110270 Custom Biochar Reports.pdf |  |  |  |  | mr_d3UUVfWCH7NuQwfO-out_SlgcaWsappr9ZCL6-0
dtp_1KXGK4E9C1S0DH2T | derived | Inorganic Carbon Content % - Applied | Inorganic Carbon Content % - Applied | 0.003333 | 0 |  | 0.3333 | 0 | % |  | 5110270 Custom Biochar Reports.pdf |  |  |  |  | mr_d3UUVfWCH7NuQwfO-out_RrRijQ8NSCwAInka-0
dtp_1KXGK4FPY1S0MTT4 | derived | Biochar Dry Weight (kg) (CO2 stored) - Applied | Biochar Dry Weight (kg) (CO2 stored) - Applied | 966.2798 | 0 | kg | 966.2798 | 0 | kg |  | Chris Craig 6.6.26 Scale Tickets.png |  | Chris Craig Delivery Notes.xlsx |  | 5110270 Custom Biochar Reports.pdf | mr_YmxlqqaJHKNqJTQ2-out_tHtEVo8cn1cKK0xD-0
dtp_1KXGK4GA61S0J1QC | derived | Biochar Applied - Soil Temperature (Cel) | Biochar Applied - Soil Temperature (Cel) | 284.05 | 0 | K | 10.9 | 0 | °C |  | soil_temperature_chris_craig.csv |  |  |  |  | mr_d3UUVfWCH7NuQwfO-out_WFEo3VxmWt0N3Yhc-0
dtp_1KXGK4H2H1S0SBEP | derived | Organic Carbon Content % - Applied | Organic Carbon Content % - Applied | 0.87433 | 0 |  | 87.4334 | 0 | % |  | 5110270 Custom Biochar Reports.pdf |  |  |  |  | mr_YmxlqqaJHKNqJTQ2-out_ye14SNxRG8b285JB-0
dtp_1KXGK4J9Z1S055TJ | derived | Copy - Truck EF | Copy - Truck EF | 8.5998e-08 | 0 | 1/m | 0.1384 | 0 | kgCO₂e/(t⋅mi) |  | Standard Emission Factors + Calculations (8).xlsx |  |  |  |  | mr_YmxlqqaJHKNqJTQ2-out_kz09qsYg6N3uHg55-0
dtp_1KXGK4MHA1S07E4V | reported | Biochar Applied - Delivery Distance (km) | Biochar Applied - Delivery Distance (km) | 278416.51 | 0 | m | 278.4165 | 0 | km |  | CO to Chris Craig Distance (1).png |  |  |  |  | mr_YmxlqqaJHKNqJTQ2-out_mh2j8s9fAROxQE7o-0
dtp_1KXGK4P571S0P1KF | derived | Biochar Transported (kg) - Applied | Biochar Transported (kg) - Applied | 1346.7362 | 0 | kg | 1346.7362 | 0 | kg |  | Chris Craig 6.6.26 Scale Tickets.png |  | Chris Craig Delivery Notes.xlsx |  | Production Period 8 Summary (1).xlsx | mr_YmxlqqaJHKNqJTQ2-out_sVIPjpDBrGPnpupv-0
dtp_1KXGK4PJ11S0K8GQ | reported | Emissions Factor - Flatbed Truck Transport Embodied Emissions (2025, CO) | Emissions Factor - Flatbed Truck Transport Embodied Emissions (2025, CO) | 0.00011979 | 0 | kg/m | 0.11979 | 0 | kgCO₂e/km |  | Standard Emission Factors + Calculations (8).xlsx |  |  |  |  | mr_YmxlqqaJHKNqJTQ2-out_mh5OWJEQ9TzkSjax-0
dtp_1KXGK4QHJ1S0TJ81 | reported | Biochar Applied - Allocated Delivery Distance (km) | Biochar Applied - Allocated Delivery Distance (km) | 33131.56 | 0 | m | 33.1316 | 0 | km |  | CO to Chris Craig Distance (1).png |  |  |  |  | mr_YmxlqqaJHKNqJTQ2-out_hfoA89qbvT5XX9zd-0
dtp_1KXGK4R131S05GBC | reported | Attribution factor |  | 1 | 0 |  | 1 | 0
dtp_1KXGK4R131S07RNN | reported | Attribution factor |  | 1 | 0 |  | 1 | 0
dtp_1KXGK4R131S0CT2P | reported | Attribution factor |  | 1 | 0 |  | 1 | 0
dtp_1KXGK4R131S0S571 | reported | Attribution factor |  | 1 | 0 |  | 1 | 0
dtp_1KXGK4THH1S0HFZN | derived | Emissions Factor - Biochar Spreading | Emissions Factor - Biochar Spreading | 0.004 | 0 |  | 0.004 | 0 | kgCO₂e/kg |  | Biochar Offtake Calculations.xlsx |  |  |  |  | mr_vOmzWDLvnKf163pQ-out_hf7qVV7KHcGk4thf-0
dtp_1KXGK4YB31S0V218 | derived | Biochar Applied (wet mass) (Spreading) - Applied | Biochar Applied (wet mass) (Spreading) - Applied | 1029.19 | 0 | kg | 1029.19 | 0 | kg |  | Chris Craig 6.6.26 Scale Tickets.png |  | Chris Craig Delivery Notes.xlsx |  | August 2025 Production Period Summary (1).xlsx | mr_vOmzWDLvnKf163pQ-out_0jBoYHtsohNZ8PAk-0
dtp_1KXGK4ZY91S0BXT5 | derived | Biochar - H/C_org - Applied | Biochar - H/C_org - Applied | 0.32 | 0 |  | 0.32 | 0 |  |  | 5110270 Custom Biochar Reports.pdf |  |  |  |  | mr_4LqAEdOlZ6SCdxN4-out_SlgcaWsappr9ZCL6-0
dtp_1KXGK50HD1S0TH8S | derived | Inorganic Carbon Content % - Applied | Inorganic Carbon Content % - Applied | 0.004333 | 0 |  | 0.4333 | 0 | % |  | 5110270 Custom Biochar Reports.pdf |  |  |  |  | mr_4LqAEdOlZ6SCdxN4-out_RrRijQ8NSCwAInka-0
dtp_1KXGK53761S0NFVR | derived | Biochar Dry Weight (kg) (CO2 stored) - Applied | Biochar Dry Weight (kg) (CO2 stored) - Applied | 329.8602 | 0 | kg | 329.8602 | 0 | kg |  | Chris Craig 6.6.26 Scale Tickets.png |  | Chris Craig Delivery Notes.xlsx |  | 5110270 Custom Biochar Reports.pdf | mr_vOmzWDLvnKf163pQ-out_tHtEVo8cn1cKK0xD-0
dtp_1KXGK53TZ1S0T0GA | derived | Biochar Applied - Soil Temperature (Cel) | Biochar Applied - Soil Temperature (Cel) | 284.05 | 0 | K | 10.9 | 0 | °C |  | soil_temperature_chris_craig.csv |  |  |  |  | mr_4LqAEdOlZ6SCdxN4-out_WFEo3VxmWt0N3Yhc-0
dtp_1KXGK54CR1S01A7M | derived | Organic Carbon Content % - Applied | Organic Carbon Content % - Applied | 0.868 | 0 |  | 86.8 | 0 | % |  | 5110270 Custom Biochar Reports.pdf |  |  |  |  | mr_vOmzWDLvnKf163pQ-out_ye14SNxRG8b285JB-0
dtp_1KXGK55TQ1S0D4KG | derived | Copy - Truck EF | Copy - Truck EF | 8.5998e-08 | 0 | 1/m | 0.1384 | 0 | kgCO₂e/(t⋅mi) |  | Standard Emission Factors + Calculations (8).xlsx |  |  |  |  | mr_vOmzWDLvnKf163pQ-out_kz09qsYg6N3uHg55-0
dtp_1KXGK58541S0FCXS | reported | Biochar Applied - Delivery Distance (km) | Biochar Applied - Delivery Distance (km) | 278416.51 | 0 | m | 278.4165 | 0 | km |  | CO to Chris Craig Distance (1).png |  |  |  |  | mr_vOmzWDLvnKf163pQ-out_mh2j8s9fAROxQE7o-0
dtp_1KXGK59TR1S0Y0CD | derived | Biochar Transported (kg) - Applied | Biochar Transported (kg) - Applied | 1077.389 | 0 | kg | 1077.389 | 0 | kg |  | Chris Craig 6.6.26 Scale Tickets.png |  | Chris Craig Delivery Notes.xlsx |  | 5110270 Custom Biochar Reports.pdf | mr_vOmzWDLvnKf163pQ-out_sVIPjpDBrGPnpupv-0
dtp_1KXGK5A891S0V79N | reported | Emissions Factor - Flatbed Truck Transport Embodied Emissions (2025, CO) | Emissions Factor - Flatbed Truck Transport Embodied Emissions (2025, CO) | 0.00011979 | 0 | kg/m | 0.11979 | 0 | kgCO₂e/km |  | Standard Emission Factors + Calculations (8).xlsx |  |  |  |  | mr_vOmzWDLvnKf163pQ-out_mh5OWJEQ9TzkSjax-0
dtp_1KXGK5BCA1S02H0Z | reported | Biochar Applied - Allocated Delivery Distance (km) | Biochar Applied - Allocated Delivery Distance (km) | 26505.25 | 0 | m | 26.5053 | 0 | km |  | CO to Chris Craig Distance (1).png |  |  |  |  | mr_vOmzWDLvnKf163pQ-out_hfoA89qbvT5XX9zd-0
dtp_1KXGK5BMT1S013ZZ | reported | Attribution factor |  | 1 | 0 |  | 1 | 0
dtp_1KXGK5BMT1S0DF4A | reported | Attribution factor |  | 1 | 0 |  | 1 | 0
dtp_1KXGK5BMT1S0FQEK | reported | Attribution factor |  | 1 | 0 |  | 1 | 0
dtp_1KXGK5BMT1S0MRVM | reported | Attribution factor |  | 1 | 0 |  | 1 | 0
dtp_1KXGKF6PX1S0HM8T | reported | Attribution factor |  | 1 | 0 |  | 1 | 0
dtp_1KXGKG2491S09SS1 | reported | Constant CO₂ reduction |  | 25.8 | 0 | kg | 25.8 | 0 | kgCO₂e |  | Charm-RetirementCertificate-RD-EACs-20251218 (1).pdf
dtp_1KXGRA8D41S0WQMJ | reported | Attribution factor |  | 1 | 0 |  | 1 | 0
dtp_1KXGRAWJ31S0MX4S | reported | Constant CO₂ reduction |  | 6.45 | 0 | kg | 6.45 | 0 | kgCO₂e |  | Charm-RetirementCertificate-RD-EACs-20251218 (1).pdf
dtp_1KXGRVNQ41S0YMES | reported | Attribution factor |  | 1 | 0 |  | 1 | 0
dtp_1KXGRX66H1S0PSZ0 | reported | Constant CO₂ reduction |  | 122.53 | 0 | kg | 122.53 | 0 | kgCO₂e |  | Charm-RetirementCertificate-RD-EACs-20251218 (1).pdf
dtp_1KXKGVXY71S0W9BZ | reported | Biochar - H/C_org - Applied | Biochar - H/C_org - Applied | 0.28667 | 0 |  | 0.28667 | 0 |  |  | 254 - Combined Lab Analyses.pdf |  |  |  |  | manual-charm-D2-254-hc
dtp_1KXKGVYRN1S0AWTK | reported | Inorganic Carbon Content % - Applied | Inorganic Carbon Content % - Applied | 0.004 | 0 |  | 0.4 | 0 | % |  | 254 - Combined Lab Analyses.pdf |  |  |  |  | manual-charm-D2-254-inorg
dtp_1KXKGVZF31S0J6HX | reported | Organic Carbon Content % - Applied | Organic Carbon Content % - Applied | 0.90067 | 0 |  | 90.067 | 0 | % |  | 254 - Combined Lab Analyses.pdf |  |  |  |  | manual-charm-D2-254-totalc
dtp_1KXKGW07E1S00T0H | reported | Biochar Dry Weight (kg) (CO2 stored) - Applied | Biochar Dry Weight (kg) (CO2 stored) - Applied | 257.4742 | 0 | kg | 257.4742 | 0 | kg |  | Chris Craig 5.30.26 Scale Tickets.heic |  | 254 - Combined Lab Analyses.pdf |  | Chris Craig Delivery Notes.xlsx | manual-charm-D2-254-seqmass
dtp_1KXKGW10J1S0Y0XS | reported | Biochar Applied - Soil Temperature (Cel) | Biochar Applied - Soil Temperature (Cel) | 284.05 | 0 | K | 10.9 | 0 | °C |  | soil_temperature_chris_craig.csv |  |  |  |  | manual-charm-D2-254-soil
dtp_1KXKGW2M51S09V9N | reported | Emissions Factor - Biochar Spreading | Emissions Factor - Biochar Spreading | 0.004 | 0 |  | 0.004 | 0 | kgCO₂e/kg |  | Biochar Offtake Calculations.xlsx |  |  |  |  | manual-charm-D2-254-spreadef
dtp_1KXKGW3AE1S0RER9 | reported | Biochar Applied (wet mass) (Spreading) - Applied | Biochar Applied (wet mass) (Spreading) - Applied | 392.77 | 0 | kg | 392.77 | 0 | kg |  | Chris Craig 5.30.26 Scale Tickets.heic |  | Chris Craig Delivery Notes.xlsx |  | Production Period 5 Summary.xlsx | manual-charm-D2-254-spreadmass
dtp_1KXKGW41R1S0NNNH | reported | Copy - Truck EF | Copy - Truck EF | 8.5998e-08 | 0 | 1/m | 0.1384 | 0 | kgCO₂e/(t⋅mi) |  | Standard Emission Factors + Calculations (8).xlsx |  |  |  |  | manual-charm-D2-254-procef
dtp_1KXKGW4YX1S04945 | reported | Biochar Applied - Delivery Distance (km) | Biochar Applied - Delivery Distance (km) | 278416.51 | 0 | m | 278.4165 | 0 | km |  | CO to Chris Craig Distance (1).png |  |  |  |  | manual-charm-D2-254-procdist
dtp_1KXKGW5T41S0JWJS | reported | Biochar Transported (kg) - Applied | Biochar Transported (kg) - Applied | 416.8726 | 0 | kg | 416.8726 | 0 | kg |  | Chris Craig 5.30.26 Scale Tickets.heic |  | Chris Craig Delivery Notes.xlsx |  | Production Period 5 Summary.xlsx | manual-charm-D2-254-procmass
dtp_1KXKGW6JA1S0G3G1 | reported | Emissions Factor - Flatbed Truck Transport Embodied Emissions (2026, CO) | Emissions Factor - Flatbed Truck Transport Embodied Emissions (2026, CO) | 0.00011979 | 0 | kg/m | 0.11979 | 0 | kgCO₂e/km |  | Standard Emission Factors + Calculations (8).xlsx |  |  |  |  | manual-charm-D2-254-embef
dtp_1KXKGW7H21S0YPYN | reported | Biochar Applied - Allocated Delivery Distance (km) | Biochar Applied - Allocated Delivery Distance (km) | 13257.93 | 0 | m | 13.2579 | 0 | km |  | CO to Chris Craig Distance (1).png |  |  |  |  | manual-charm-D2-254-embdist
dtp_1KXKGW8131S06VZ8 | reported | Attribution factor |  | 1 | 0 |  | 1 | 0
dtp_1KXKGW8131S0BXC9 | reported | Attribution factor |  | 1 | 0 |  | 1 | 0
dtp_1KXKGW8131S0E5PJ | reported | Attribution factor |  | 1 | 0 |  | 1 | 0
dtp_1KXKGW8131S0K73K | reported | Attribution factor |  | 1 | 0 |  | 1 | 0
dtp_1KXKGW8131S0ZJ7Y | reported | Attribution factor |  | 1 | 0 |  | 1 | 0
dtp_1KXKGX8SV1S0GK98 | reported | Biochar - H/C_org - Applied | Biochar - H/C_org - Applied | 0.28667 | 0 |  | 0.28667 | 0 |  |  | 254 - Combined Lab Analyses.pdf |  |  |  |  | manual-charm-D3-254-hc
dtp_1KXKGX9GT1S0Z6QW | reported | Inorganic Carbon Content % - Applied | Inorganic Carbon Content % - Applied | 0.004 | 0 |  | 0.4 | 0 | % |  | 254 - Combined Lab Analyses.pdf |  |  |  |  | manual-charm-D3-254-inorg
dtp_1KXKGXA921S06GF6 | reported | Organic Carbon Content % - Applied | Organic Carbon Content % - Applied | 0.90067 | 0 |  | 90.067 | 0 | % |  | 254 - Combined Lab Analyses.pdf |  |  |  |  | manual-charm-D3-254-totalc
dtp_1KXKGXB0D1S0N3XT | reported | Biochar Dry Weight (kg) (CO2 stored) - Applied | Biochar Dry Weight (kg) (CO2 stored) - Applied | 1140.8204 | 0 | kg | 1140.8204 | 0 | kg |  | Chris Craig 6.6.26 Scale Tickets.png |  | 254 - Combined Lab Analyses.pdf |  | Chris Craig Delivery Notes.xlsx | manual-charm-D3-254-seqmass
dtp_1KXKGXBTT1S0JAV2 | reported | Biochar Applied - Soil Temperature (Cel) | Biochar Applied - Soil Temperature (Cel) | 284.05 | 0 | K | 10.9 | 0 | °C |  | soil_temperature_chris_craig.csv |  |  |  |  | manual-charm-D3-254-soil
dtp_1KXKGXDVY1S0Y56Y | reported | Emissions Factor - Biochar Spreading | Emissions Factor - Biochar Spreading | 0.004 | 0 |  | 0.004 | 0 | kgCO₂e/kg |  | Biochar Offtake Calculations.xlsx |  |  |  |  | manual-charm-D3-254-spreadef
dtp_1KXKGXEA91S0CRNJ | reported | Biochar Applied (wet mass) (Spreading) - Applied | Biochar Applied (wet mass) (Spreading) - Applied | 1599.51 | 0 | kg | 1599.51 | 0 | kg |  | Chris Craig 6.6.26 Scale Tickets.png |  | Chris Craig Delivery Notes.xlsx |  | Production Period 5 Summary.xlsx | manual-charm-D3-254-spreadmass
dtp_1KXKGXEQE1S09ZJT | reported | Copy - Truck EF | Copy - Truck EF | 8.5998e-08 | 0 | 1/m | 0.1384 | 0 | kgCO₂e/(t⋅mi) |  | Standard Emission Factors + Calculations (8).xlsx |  |  |  |  | manual-charm-D3-254-procef
dtp_1KXKGXFHA1S0RK1E | reported | Biochar Applied - Delivery Distance (km) | Biochar Applied - Delivery Distance (km) | 278416.51 | 0 | m | 278.4165 | 0 | km |  | CO to Chris Craig Distance (1).png |  |  |  |  | manual-charm-D3-254-procdist
dtp_1KXKGXG9R1S076G2 | reported | Biochar Transported (kg) - Applied | Biochar Transported (kg) - Applied | 1671.8105 | 0 | kg | 1671.8105 | 0 | kg |  | Chris Craig 6.6.26 Scale Tickets.png |  | Chris Craig Delivery Notes.xlsx |  | Production Period 5 Summary.xlsx | manual-charm-D3-254-procmass
dtp_1KXKGXH151S04DDA | reported | Emissions Factor - Flatbed Truck Transport Embodied Emissions (2026, CO) | Emissions Factor - Flatbed Truck Transport Embodied Emissions (2026, CO) | 0.00011979 | 0 | kg/m | 0.11979 | 0 | kgCO₂e/km |  | Standard Emission Factors + Calculations (8).xlsx |  |  |  |  | manual-charm-D3-254-embef
dtp_1KXKGXHS31S0K0VY | reported | Biochar Applied - Allocated Delivery Distance (km) | Biochar Applied - Allocated Delivery Distance (km) | 39773.7871 | 0 | m | 39.7738 | 0 | km |  | CO to Chris Craig Distance (1).png |  |  |  |  | manual-charm-D3-254-embdist
dtp_1KXKGXJB61S0079J | reported | Attribution factor |  | 1 | 0 |  | 1 | 0
dtp_1KXKGXJB61S02FKV | reported | Attribution factor |  | 1 | 0 |  | 1 | 0
dtp_1KXKGXJB61S07H0W | reported | Attribution factor |  | 1 | 0 |  | 1 | 0
dtp_1KXKGXJB61S0KW57 | reported | Attribution factor |  | 1 | 0 |  | 1 | 0
dtp_1KXKH5M4S1S0X2PR | reported | Constant CO₂ reduction |  | 9.98 | 0 | kg | 9.98 | 0 | kgCO₂e |  | Charm-RetirementCertificate-RD-EACs-20251218 (1).pdf
dtp_1KXKP6Y9D1S0GCEG | reported | Biochar - H/C_org - Applied | Biochar - H/C_org - Applied | 0.35 | 0 |  | 0.35 | 0 |  |  | McCreath Analysis - BGN CHAR 252 (H26050602).pdf |  |  |  |  | manual-charm-D3-252-hc
dtp_1KXKP6YTT1S0YZX4 | reported | Inorganic Carbon Content % - Applied | Inorganic Carbon Content % - Applied | 0.0018 | 0 |  | 0.18 | 0 | % |  | 252 - Combined Lab Analyses.pdf |  |  |  |  | manual-charm-D3-252-inorg
dtp_1KXKP6ZF71S069ME | reported | Organic Carbon Content % - Applied | Organic Carbon Content % - Applied | 0.80126 | 0 |  | 80.126 | 0 | % |  | McCreath Analysis - BGN CHAR 252 (H26050602).pdf |  |  |  |  | manual-charm-D3-252-totalc
dtp_1KXKP706Q1S0MX32 | reported | Biochar Dry Weight (kg) (CO2 stored) - Applied | Biochar Dry Weight (kg) (CO2 stored) - Applied | 374.9741 | 0 | kg | 374.9741 | 0 | kg |  | Chris Craig 6.6.26 Scale Tickets.png |  | McCreath Analysis - BGN CHAR 252 (H26050602).pdf |  | Chris Craig Delivery Notes.xlsx | manual-charm-D3-252-seqmass
dtp_1KXKP70Y21S0J40A | reported | Biochar Applied - Soil Temperature (Cel) | Biochar Applied - Soil Temperature (Cel) | 284.05 | 0 | K | 10.9 | 0 | °C |  | soil_temperature_chris_craig.csv |  |  |  |  | manual-charm-D3-252-soil
dtp_1KXKP71JQ1S0SDQM | reported | Biochar Output - Carbon Intensity - Applied | PP252 production carbon intensity. Applied to 69.3 kg only — the residual of PP252's reported production (7,984 kg) still carrying an unallocated share of the finite PP252 production-emission pool after the other PP252 removals. The remaining 365.5 kg of this delivery is in excess of reported PP252 production and carries zero production emissions per the finite-pool allocation. See VVB Guidance — Charm Biochar Removals. | 1.0351 | 0 |  | 1.0351 | 0 | kgCO₂e/kg |  | Biochar CI Summary — All Production Periods.xlsx |  | 5110270 Custom Biochar Reports.pdf |  | Production Period 3 Summary.xlsx | manual-charm-D3-252-prodci
dtp_1KXKP729Z1S08168 | reported | Biochar Dry Product Weight (kg) (Pyrolysis) - Applied | Residual PP252 reported production still carrying unallocated production emissions (see carbon intensity note). | 434.77 | 0 | kg | 434.77 | 0 | kg |  | Production Period 3 Summary.xlsx |  | Chris Craig 6.6.26 Scale Tickets.png |  | Chris Craig Delivery Notes.xlsx | manual-charm-D3-252-prodmass
dtp_1KXKP73JT1S0583G | reported | Emissions Factor - Biochar Spreading | Emissions Factor - Biochar Spreading | 0.004 | 0 |  | 0.004 | 0 | kgCO₂e/kg |  | Biochar Offtake Calculations.xlsx |  |  |  |  | manual-charm-D3-252-spreadef
dtp_1KXKP74A11S0KVJ4 | reported | Biochar Applied (wet mass) (Spreading) - Applied | Biochar Applied (wet mass) (Spreading) - Applied | 533.17 | 0 | kg | 533.17 | 0 | kg |  | Chris Craig 6.6.26 Scale Tickets.png |  | Chris Craig Delivery Notes.xlsx |  | Production Period 3 Summary.xlsx | manual-charm-D3-252-spreadmass
dtp_1KXKP74RP1S0H2FC | reported | Copy - Truck EF | Copy - Truck EF | 8.5998e-08 | 0 | 1/m | 0.1384 | 0 | kgCO₂e/(t⋅mi) |  | Standard Emission Factors + Calculations (8).xlsx |  |  |  |  | manual-charm-D3-252-procef
dtp_1KXKP75FW1S0ZNY0 | reported | Biochar Applied - Delivery Distance (km) | Biochar Applied - Delivery Distance (km) | 278416.51 | 0 | m | 278.4165 | 0 | km |  | CO to Chris Craig Distance (1).png |  |  |  |  | manual-charm-D3-252-procdist
dtp_1KXKP767C1S0E9CM | reported | Biochar Transported (kg) - Applied | Biochar Transported (kg) - Applied | 557.2702 | 0 | kg | 557.2702 | 0 | kg |  | Chris Craig 6.6.26 Scale Tickets.png |  | Chris Craig Delivery Notes.xlsx |  | Production Period 3 Summary.xlsx | manual-charm-D3-252-procmass
dtp_1KXKP76QH1S0BG9W | reported | Emissions Factor - Flatbed Truck Transport Embodied Emissions (2026, CO) | Emissions Factor - Flatbed Truck Transport Embodied Emissions (2026, CO) | 0.00011979 | 0 | kg/m | 0.11979 | 0 | kgCO₂e/km |  | Standard Emission Factors + Calculations (8).xlsx |  |  |  |  | manual-charm-D3-252-embef
dtp_1KXKP77511S0T3RG | reported | Biochar Applied - Allocated Delivery Distance (km) | Biochar Applied - Allocated Delivery Distance (km) | 13257.929 | 0 | m | 13.2579 | 0 | km |  | CO to Chris Craig Distance (1).png |  |  |  |  | manual-charm-D3-252-embdist
dtp_1KXKP77Q21S07A64 | reported | Attribution factor |  | 1 | 0 |  | 1 | 0
dtp_1KXKP77Q21S09JGD | reported | Attribution factor |  | 1 | 0 |  | 1 | 0
dtp_1KXKP77Q21S0EKXE | reported | Attribution factor |  | 1 | 0 |  | 1 | 0
dtp_1KXKP77Q21S0NXMR | reported | Attribution factor |  | 1 | 0 |  | 1 | 0
dtp_1KXKP77Q21S0TZ1S | reported | Attribution factor |  | 1 | 0 |  | 1 | 0
dtp_1KY02NWNA1S0MRGF | derived | Emissions Factor - Biochar Spreading | Emissions Factor - Biochar Spreading | 0.004 | 0 |  | 0.004 | 0 | kgCO₂e/kg |  | Biochar Offtake Calculations.xlsx |  |  |  |  | mr_eeMHemNPA0zEAHzu-out_hf7qVV7KHcGk4thf-0
dtp_1KY02P17T1S0YAJ2 | reported | Biochar Applied (wet mass) (Spreading) - Applied | Biochar Applied (wet mass) (Spreading) - Applied | 6351.39 | 0 | kg | 6351.39 | 0 | kg |  | Production Period 8 Summary (1).xlsx |  | 5110270 Custom Biochar Reports.pdf |  | 20260121_Scale_Ticket.pdf | mr_eeMHemNPA0zEAHzu-out_0jBoYHtsohNZ8PAk-0
dtp_1KY02P2ST1S0F6AZ | derived | Biochar - H/C_org - Applied | Biochar - H/C_org - Applied | 0.3467 | 0 |  | 0.3467 | 0 |  |  | 5110270 Custom Biochar Reports.pdf |  |  |  |  | mr_xIUvkjrYAiG0zAc0-out_SlgcaWsappr9ZCL6-0
dtp_1KY02P3DD1S0XSSK | derived | Inorganic Carbon Content % - Applied | Inorganic Carbon Content % - Applied | 0.003333 | 0 |  | 0.3333 | 0 | % |  | 5110270 Custom Biochar Reports.pdf |  |  |  |  | mr_xIUvkjrYAiG0zAc0-out_RrRijQ8NSCwAInka-0
dtp_1KY02P45D1S053GX | reported | Biochar Dry Weight (kg) (CO2 stored) - Applied | Biochar Dry Weight (kg) (CO2 stored) - Applied | 4770.5267 | 0 | kg | 4770.5267 | 0 | kg |  | Production Period 8 Summary (1).xlsx |  | 5110270 Custom Biochar Reports.pdf |  | 20260121_Scale_Ticket.pdf | mr_eeMHemNPA0zEAHzu-out_tHtEVo8cn1cKK0xD-0
dtp_1KY02P4QE1S02AE5 | derived | Biochar Applied - Soil Temperature (Cel) | Biochar Applied - Soil Temperature (Cel) | 284.35 | 0 | K | 11.2 | 0 | °C |  | soil_temperature_1785168873474.csv |  |  |  |  | mr_xIUvkjrYAiG0zAc0-out_WFEo3VxmWt0N3Yhc-0
dtp_1KY02P57K1S09M5F | derived | Organic Carbon Content % - Applied | Organic Carbon Content % - Applied | 0.87433 | 0 |  | 87.4334 | 0 | % |  | 5110270 Custom Biochar Reports.pdf |  |  |  |  | mr_eeMHemNPA0zEAHzu-out_ye14SNxRG8b285JB-0
dtp_1KY02P7C61S093D0 | derived | Copy - Truck EF | Copy - Truck EF | 8.3982e-08 | 0 | 1/m | 0.13516 | 0 | kgCO₂e/(t⋅mi) |  | Standard Emission Factors + Calculations (8).xlsx |  |  |  |  | mr_eeMHemNPA0zEAHzu-out_kz09qsYg6N3uHg55-0
dtp_1KY02P9XX1S0BBQ9 | derived | Biochar Applied - Delivery Distance (km) | Delivery distance 196 mi (Google Maps, longest route via I-70, Fort Lupton CO -> Brenner Farms Burlington CO). 196 mi x 1.609344 = 315.431 km. | 315431.424 | 0 | m | 315.4314 | 0 | km |  | Charm To Brenner Farms Distance (Google Maps, 196mi via I-70).png |  |  |  |  | mr_eeMHemNPA0zEAHzu-out_mh2j8s9fAROxQE7o-0
dtp_1KY02PAS61S0SZ5X | derived | Biochar Transported (kg) - Applied | Biochar Transported (kg) - Applied | 6640.5869 | 0 | kg | 6640.5869 | 0 | kg |  | 5110270 Custom Biochar Reports.pdf |  | Production Period 8 Summary (1).xlsx |  | 20260121_Scale_Ticket.pdf | mr_eeMHemNPA0zEAHzu-out_sVIPjpDBrGPnpupv-0
dtp_1KY02PB2F1S0Q635 | derived | Emissions Factor - Flatbed Truck Transport Embodied Emissions (2025, CO) | Emissions Factor - Flatbed Truck Transport Embodied Emissions (2025, CO) | 4.01e-05 | 0 | kg/m | 0.0401 | 0 | kgCO₂e/km |  | Standard Emission Factors + Calculations (8).xlsx |  |  |  |  | mr_eeMHemNPA0zEAHzu-out_mh5OWJEQ9TzkSjax-0
dtp_1KY02PBQW1S0YFTF | derived | Biochar Applied - Allocated Delivery Distance (km) | Delivery distance 196 mi (Google Maps, longest route via I-70, Fort Lupton CO -> Brenner Farms Burlington CO). 196 mi x 1.609344 = 315.431 km. | 151407.1 | 0 | m | 151.4071 | 0 | km |  | Charm To Brenner Farms Distance (Google Maps, 196mi via I-70).png |  |  |  |  | mr_eeMHemNPA0zEAHzu-out_hfoA89qbvT5XX9zd-0
dtp_1KY02PC6H1S09DXT | reported | Attribution factor |  | 1 | 0 |  | 1 | 0
dtp_1KY02PC6H1S0BP83 | reported | Attribution factor |  | 1 | 0 |  | 1 | 0
dtp_1KY02PC6H1S0GQN4 | reported | Attribution factor |  | 1 | 0 |  | 1 | 0
dtp_1KY02PC6H1S0X2SF | reported | Attribution factor |  | 1 | 0 |  | 1 | 0
dtp_1KY02PG181S0NDJ3 | derived | Emissions Factor - Biochar Spreading | Emissions Factor - Biochar Spreading | 0.004 | 0 |  | 0.004 | 0 | kgCO₂e/kg |  | Biochar Offtake Calculations.xlsx |  |  |  |  | mr_ISR3cIAoEtTVDrcW-out_hf7qVV7KHcGk4thf-0
dtp_1KY02PMBG1S0YZKP | derived | Biochar Applied (wet mass) (Spreading) - Applied | Biochar Applied (wet mass) (Spreading) - Applied | 2381.77 | 0 | kg | 2381.77 | 0 | kg |  | 5110270 Custom Biochar Reports.pdf |  | August 2025 Production Period Summary (1).xlsx |  | 20260121_Scale_Ticket.pdf | mr_ISR3cIAoEtTVDrcW-out_0jBoYHtsohNZ8PAk-0
dtp_1KY02PP091S0FVCK | derived | Biochar - H/C_org - Applied | Biochar - H/C_org - Applied | 0.32 | 0 |  | 0.32 | 0 |  |  | 5110270 Custom Biochar Reports.pdf |  |  |  |  | mr_EMQph26Gc3e6wHhZ-out_SlgcaWsappr9ZCL6-0
dtp_1KY02PPKA1S0YEV7 | derived | Inorganic Carbon Content % - Applied | Inorganic Carbon Content % - Applied | 0.004333 | 0 |  | 0.4333 | 0 | % |  | 5110270 Custom Biochar Reports.pdf |  |  |  |  | mr_EMQph26Gc3e6wHhZ-out_RrRijQ8NSCwAInka-0
dtp_1KY02PR4R1S0SDE6 | derived | Biochar Dry Weight (kg) (CO2 stored) - Applied | Biochar Dry Weight (kg) (CO2 stored) - Applied | 763.3692 | 0 | kg | 763.3692 | 0 | kg |  | 5110270 Custom Biochar Reports.pdf |  | August 2025 Production Period Summary (1).xlsx |  | 20260121_Scale_Ticket.pdf | mr_ISR3cIAoEtTVDrcW-out_tHtEVo8cn1cKK0xD-0
dtp_1KY02PRGY1S0XY2R | derived | Biochar Applied - Soil Temperature (Cel) | Biochar Applied - Soil Temperature (Cel) | 284.35 | 0 | K | 11.2 | 0 | °C |  | soil_temperature_1785168873474.csv |  |  |  |  | mr_EMQph26Gc3e6wHhZ-out_WFEo3VxmWt0N3Yhc-0
dtp_1KY02PS2Z1S057T2 | derived | Organic Carbon Content % - Applied | Organic Carbon Content % - Applied | 0.868 | 0 |  | 86.8 | 0 | % |  | 5110270 Custom Biochar Reports.pdf |  |  |  |  | mr_ISR3cIAoEtTVDrcW-out_ye14SNxRG8b285JB-0
dtp_1KY02PT5N1S0H25Y | derived | Copy - Truck EF | Copy - Truck EF | 8.3982e-08 | 0 | 1/m | 0.13516 | 0 | kgCO₂e/(t⋅mi) |  | Standard Emission Factors + Calculations (8).xlsx |  |  |  |  | mr_ISR3cIAoEtTVDrcW-out_kz09qsYg6N3uHg55-0
dtp_1KY02PVW51S0KAG7 | derived | Biochar Applied - Delivery Distance (km) | Delivery distance 196 mi (Google Maps, longest route via I-70, Fort Lupton CO -> Brenner Farms Burlington CO). 196 mi x 1.609344 = 315.431 km. | 315431.424 | 0 | m | 315.4314 | 0 | km |  | Charm To Brenner Farms Distance (Google Maps, 196mi via I-70).png |  |  |  |  | mr_ISR3cIAoEtTVDrcW-out_mh2j8s9fAROxQE7o-0
dtp_1KY02PWP31S01XYV | derived | Biochar Transported (kg) - Applied | Biochar Transported (kg) - Applied | 2490.2201 | 0 | kg | 2490.2201 | 0 | kg |  | 5110270 Custom Biochar Reports.pdf |  | August 2025 Production Period Summary (1).xlsx |  | 20260121_Scale_Ticket.pdf | mr_ISR3cIAoEtTVDrcW-out_sVIPjpDBrGPnpupv-0
dtp_1KY02PX6Z1S0Z4W3 | derived | Emissions Factor - Flatbed Truck Transport Embodied Emissions (2025, CO) | Emissions Factor - Flatbed Truck Transport Embodied Emissions (2025, CO) | 4.01e-05 | 0 | kg/m | 0.0401 | 0 | kgCO₂e/km |  | Standard Emission Factors + Calculations (8).xlsx |  |  |  |  | mr_ISR3cIAoEtTVDrcW-out_mh5OWJEQ9TzkSjax-0
dtp_1KY02PXTC1S06EKD | derived | Biochar Applied - Allocated Delivery Distance (km) | Delivery distance 196 mi (Google Maps, longest route via I-70, Fort Lupton CO -> Brenner Farms Burlington CO). 196 mi x 1.609344 = 315.431 km. | 56777.7 | 0 | m | 56.7777 | 0 | km |  | Charm To Brenner Farms Distance (Google Maps, 196mi via I-70).png |  |  |  |  | mr_ISR3cIAoEtTVDrcW-out_hfoA89qbvT5XX9zd-0
dtp_1KY02PYB11S051JD | reported | Attribution factor |  | 1 | 0 |  | 1 | 0
dtp_1KY02PYB11S0HCPR | reported | Attribution factor |  | 1 | 0 |  | 1 | 0
dtp_1KY02PYB11S0KN11 | reported | Attribution factor |  | 1 | 0 |  | 1 | 0
dtp_1KY02PYB11S0RPE2 | reported | Attribution factor |  | 1 | 0 |  | 1 | 0
dtp_1KY38JYEC1S0BF9X | derived | Emissions Factor - Biochar Spreading | Emissions Factor - Biochar Spreading | 0.004 | 0 |  | 0.004 | 0 | kgCO₂e/kg |  | Biochar Offtake Calculations.xlsx |  |  |  |  | mr_DbbbnX1AtYp142cA-out_hf7qVV7KHcGk4thf-0
dtp_1KY38K2E71S0N1BG | derived | Biochar Applied (wet mass) (Spreading) - Applied | Biochar Applied (wet mass) (Spreading) - Applied | 307.54 | 0 | kg | 307.54 | 0 | kg |  | Production Period 8 Summary (1).xlsx |  | 5110270 Custom Biochar Reports.pdf |  | March 20 Brenner Farms Scale Ticket.png | mr_DbbbnX1AtYp142cA-out_0jBoYHtsohNZ8PAk-0
dtp_1KY38K40X1S05X4D | derived | Biochar - H/C_org - Applied | Biochar - H/C_org - Applied | 0.3467 | 0 |  | 0.3467 | 0 |  |  | 5110270 Custom Biochar Reports.pdf |  |  |  |  | mr_xlEMqq29SkvUbNwL-out_SlgcaWsappr9ZCL6-0
dtp_1KY38K4GW1S0MGK1 | derived | Inorganic Carbon Content % - Applied | Inorganic Carbon Content % - Applied | 0.003333 | 0 |  | 0.3333 | 0 | % |  | 5110270 Custom Biochar Reports.pdf |  |  |  |  | mr_xlEMqq29SkvUbNwL-out_RrRijQ8NSCwAInka-0
dtp_1KY38K5621S0VTAB | derived | Biochar Dry Weight (kg) (CO2 stored) - Applied | Biochar Dry Weight (kg) (CO2 stored) - Applied | 230.9918 | 0 | kg | 230.9918 | 0 | kg |  | Production Period 8 Summary (1).xlsx |  | 5110270 Custom Biochar Reports.pdf |  | March 20 Brenner Farms Scale Ticket.png | mr_DbbbnX1AtYp142cA-out_tHtEVo8cn1cKK0xD-0
dtp_1KY38K5QG1S0S17K | derived | Biochar Applied - Soil Temperature (Cel) | Biochar Applied - Soil Temperature (Cel) | 284.35 | 0 | K | 11.2 | 0 | °C |  | soil_temperature_1785168873474.csv |  |  |  |  | mr_xlEMqq29SkvUbNwL-out_WFEo3VxmWt0N3Yhc-0
dtp_1KY38K66G1S00AYX | derived | Organic Carbon Content % - Applied | Organic Carbon Content % - Applied | 0.87433 | 0 |  | 87.4334 | 0 | % |  | 5110270 Custom Biochar Reports.pdf |  |  |  |  | mr_DbbbnX1AtYp142cA-out_ye14SNxRG8b285JB-0
dtp_1KY38K9TT1S0ZT6E | derived | Copy - Truck EF | Copy - Truck EF | 8.5998e-08 | 0 | 1/m | 0.1384 | 0 | kgCO₂e/(t⋅mi) |  | Standard Emission Factors + Calculations (8).xlsx |  |  |  |  | mr_DbbbnX1AtYp142cA-out_kz09qsYg6N3uHg55-0
dtp_1KY38KBTP1S022GQ | derived | Biochar Applied - Delivery Distance (km) | Delivery distance 196 mi (Google Maps, longest route via I-70, Fort Lupton CO -> Brenner Farms Burlington CO). 196 mi x 1.609344 = 315.431 km. | 315431.424 | 0 | m | 315.4314 | 0 | km |  | Charm To Brenner Farms Distance (Google Maps, 196mi via I-70).png |  |  |  |  | mr_DbbbnX1AtYp142cA-out_mh2j8s9fAROxQE7o-0
dtp_1KY38KCFP1S0GNZB | reported | Biochar Transported (kg) - Applied | Biochar Transported (kg) - Applied | 319.59 | 0 | kg | 319.59 | 0 | kg |  | Production Period 8 Summary (1).xlsx |  | 5110270 Custom Biochar Reports.pdf |  | March 20 Brenner Farms Scale Ticket.png | mr_DbbbnX1AtYp142cA-out_sVIPjpDBrGPnpupv-0
dtp_1KY38KD0E1S0DWWK | derived | Emissions Factor - Flatbed Truck Transport Embodied Emissions (2025, CO) | Emissions Factor - Flatbed Truck Transport Embodied Emissions (2025, CO) | 0.0001198 | 0 | kg/m | 0.11979 | 0 | kgCO₂e/km |  | Standard Emission Factors + Calculations (8).xlsx |  |  |  |  | mr_DbbbnX1AtYp142cA-out_mh5OWJEQ9TzkSjax-0
dtp_1KY38KDJY1S0N6KX | derived | Biochar Applied - Allocated Delivery Distance (km) | Delivery distance 196 mi (Google Maps, longest route via I-70, Fort Lupton CO -> Brenner Farms Burlington CO). 196 mi x 1.609344 = 315.431 km. | 9021.3 | 0 | m | 9.0213 | 0 | km |  | Charm To Brenner Farms Distance (Google Maps, 196mi via I-70).png |  |  |  |  | mr_DbbbnX1AtYp142cA-out_hfoA89qbvT5XX9zd-0
dtp_1KY38KE1C1S004Q8 | reported | Attribution factor |  | 1 | 0 |  | 1 | 0
dtp_1KY38KE1C1S02D1H | reported | Attribution factor |  | 1 | 0 |  | 1 | 0
dtp_1KY38KE1C1S07EEJ | reported | Attribution factor |  | 1 | 0 |  | 1 | 0
dtp_1KY38KE1C1S0KSJX | reported | Attribution factor |  | 1 | 0 |  | 1 | 0
dtp_1KY57KW481S0B9TJ | derived | Emissions Factor - Biochar Spreading | Emissions Factor - Biochar Spreading | 0.004 | 0 |  | 0.004 | 0 | kgCO₂e/kg |  | Biochar Offtake Calculations.xlsx |  |  |  |  | mr_dDuUWmmLa2AgRCyi-out_hf7qVV7KHcGk4thf-0
dtp_1KY57M0A21S0MVW5 | derived | Biochar Applied (wet mass) (Spreading) - Applied | Biochar Applied (wet mass) (Spreading) - Applied | 954.75 | 0 | kg | 954.75 | 0 | kg |  | 5110270 Custom Biochar Reports.pdf |  | Production Period 8 Summary (1).xlsx |  | Brenner Farms Delivery Notes.xlsx | mr_dDuUWmmLa2AgRCyi-out_0jBoYHtsohNZ8PAk-0
dtp_1KY57M21D1S05QN2 | derived | Biochar - H/C_org - Applied | Biochar - H/C_org - Applied | 0.3467 | 0 |  | 0.3467 | 0 |  |  | 5110270 Custom Biochar Reports.pdf |  |  |  |  | mr_EoZLl7QQ99PNmaUb-out_SlgcaWsappr9ZCL6-0
dtp_1KY57M2JD1S0MB3P | derived | Inorganic Carbon Content % - Applied | Inorganic Carbon Content % - Applied | 0.003333 | 0 |  | 0.3333 | 0 | % |  | 5110270 Custom Biochar Reports.pdf |  |  |  |  | mr_EoZLl7QQ99PNmaUb-out_RrRijQ8NSCwAInka-0
dtp_1KY57M3261S0VMV0 | derived | Biochar Dry Weight (kg) (CO2 stored) - Applied | Biochar Dry Weight (kg) (CO2 stored) - Applied | 572.3333 | 0 | kg | 572.3333 | 0 | kg |  | Production Period 8 Summary (1).xlsx |  | 5110270 Custom Biochar Reports.pdf |  | Brenner Farms Delivery Notes.xlsx | mr_dDuUWmmLa2AgRCyi-out_tHtEVo8cn1cKK0xD-0
dtp_1KY57M3M31S0RVR8 | derived | Biochar Applied - Soil Temperature (Cel) | Biochar Applied - Soil Temperature (Cel) | 284.35 | 0 | K | 11.2 | 0 | °C |  | soil_temperature_1785168873474.csv |  |  |  |  | mr_EoZLl7QQ99PNmaUb-out_WFEo3VxmWt0N3Yhc-0
dtp_1KY57M42C1S005FJ | derived | Organic Carbon Content % - Applied | Organic Carbon Content % - Applied | 0.87433 | 0 |  | 87.4334 | 0 | % |  | 5110270 Custom Biochar Reports.pdf |  |  |  |  | mr_dDuUWmmLa2AgRCyi-out_ye14SNxRG8b285JB-0
dtp_1KY57M5X31S0ZMQ3 | derived | Copy - Truck EF | Copy - Truck EF | 8.5998e-08 | 0 | 1/m | 0.1384 | 0 | kgCO₂e/(t⋅mi) |  | Standard Emission Factors + Calculations (8).xlsx |  |  |  |  | mr_dDuUWmmLa2AgRCyi-out_kz09qsYg6N3uHg55-0
dtp_1KY57M7N31S01X1C | derived | Biochar Applied - Delivery Distance (km) | Delivery distance 196 mi (Google Maps, longest route via I-70, Fort Lupton CO -> Brenner Farms Burlington CO). 196 mi x 1.609344 = 315.431 km. | 315431.424 | 0 | m | 315.4314 | 0 | km |  | Charm To Brenner Farms Distance (Google Maps, 196mi via I-70).png |  |  |  |  | mr_dDuUWmmLa2AgRCyi-out_mh2j8s9fAROxQE7o-0
dtp_1KY57M7ZY1S0GGG0 | derived | Biochar Transported (kg) - Applied | Biochar Transported (kg) - Applied | 1015 | 0 | kg | 1015 | 0 | kg |  | Production Period 8 Summary (1).xlsx |  | 5110270 Custom Biochar Reports.pdf |  | Brenner Farms Delivery Notes.xlsx | mr_dDuUWmmLa2AgRCyi-out_sVIPjpDBrGPnpupv-0
dtp_1KY57M8GJ1S0DQD8 | derived | Emissions Factor - Flatbed Truck Transport Embodied Emissions (2025, CO) | Emissions Factor - Flatbed Truck Transport Embodied Emissions (2025, CO) | 0.0001198 | 0 | kg/m | 0.11979 | 0 | kgCO₂e/km |  | Standard Emission Factors + Calculations (8).xlsx |  |  |  |  | mr_dDuUWmmLa2AgRCyi-out_mh5OWJEQ9TzkSjax-0
dtp_1KY57M8ZQ1S0N14J | derived | Biochar Applied - Allocated Delivery Distance (km) | Delivery distance 196 mi (Google Maps, longest route via I-70, Fort Lupton CO -> Brenner Farms Burlington CO). 196 mi x 1.609344 = 315.431 km. | 34287.4 | 0 | m | 34.2874 | 0 | km |  | Charm To Brenner Farms Distance (Google Maps, 196mi via I-70).png |  |  |  |  | mr_dDuUWmmLa2AgRCyi-out_hfoA89qbvT5XX9zd-0
dtp_1KY57M9F81S027J6 | reported | Attribution factor |  | 1 | 0 |  | 1 | 0
dtp_1KY57M9F81S078Z7 | reported | Attribution factor |  | 1 | 0 |  | 1 | 0
dtp_1KY57M9F81S0KM3J | reported | Attribution factor |  | 1 | 0 |  | 1 | 0
dtp_1KY57M9F81S0ZZ7X | reported | Attribution factor |  | 1 | 0 |  | 1 | 0
dtp_1KY57MCET1S0BYW6 | derived | Emissions Factor - Biochar Spreading | Emissions Factor - Biochar Spreading | 0.004 | 0 |  | 0.004 | 0 | kgCO₂e/kg |  | Biochar Offtake Calculations.xlsx |  |  |  |  | mr_M1Im5lmlFTc90O7h-out_hf7qVV7KHcGk4thf-0
dtp_1KY57MGPW1S0NGXS | derived | Biochar Applied (wet mass) (Spreading) - Applied | Biochar Applied (wet mass) (Spreading) - Applied | 1336.65 | 0 | kg | 1336.65 | 0 | kg |  | 5110270 Custom Biochar Reports.pdf |  | August 2025 Production Period Summary (1).xlsx |  | Brenner Farms Delivery Notes.xlsx | mr_M1Im5lmlFTc90O7h-out_0jBoYHtsohNZ8PAk-0
dtp_1KY57MJF21S06CPP | derived | Biochar - H/C_org - Applied | Biochar - H/C_org - Applied | 0.32 | 0 |  | 0.32 | 0 |  |  | 5110270 Custom Biochar Reports.pdf |  |  |  |  | mr_4asUYaSRtAxbihoP-out_SlgcaWsappr9ZCL6-0
dtp_1KY57MJYM1S0N05A | derived | Inorganic Carbon Content % - Applied | Inorganic Carbon Content % - Applied | 0.004333 | 0 |  | 0.4333 | 0 | % |  | 5110270 Custom Biochar Reports.pdf |  |  |  |  | mr_4asUYaSRtAxbihoP-out_RrRijQ8NSCwAInka-0
dtp_1KY57MMP51S0FYR9 | derived | Biochar Dry Weight (kg) (CO2 stored) - Applied | Biochar Dry Weight (kg) (CO2 stored) - Applied | 804.7316 | 0 | kg | 804.7316 | 0 | kg |  | 5110270 Custom Biochar Reports.pdf |  | August 2025 Production Period Summary (1).xlsx |  | Brenner Farms Delivery Notes.xlsx | mr_M1Im5lmlFTc90O7h-out_tHtEVo8cn1cKK0xD-0
dtp_1KY57MN7J1S0MFCV | derived | Biochar Applied - Soil Temperature (Cel) | Biochar Applied - Soil Temperature (Cel) | 284.35 | 0 | K | 11.2 | 0 | °C |  | soil_temperature_1785168873474.csv |  |  |  |  | mr_4asUYaSRtAxbihoP-out_WFEo3VxmWt0N3Yhc-0
dtp_1KY57MNP51S0VS45 | derived | Organic Carbon Content % - Applied | Organic Carbon Content % - Applied | 0.868 | 0 |  | 86.8 | 0 | % |  | 5110270 Custom Biochar Reports.pdf |  |  |  |  | mr_M1Im5lmlFTc90O7h-out_ye14SNxRG8b285JB-0
dtp_1KY57MPPR1S07KG1 | derived | Copy - Truck EF | Copy - Truck EF | 8.5998e-08 | 0 | 1/m | 0.1384 | 0 | kgCO₂e/(t⋅mi) |  | Standard Emission Factors + Calculations (8).xlsx |  |  |  |  | mr_M1Im5lmlFTc90O7h-out_kz09qsYg6N3uHg55-0
dtp_1KY57MREQ1S09VTA | derived | Biochar Applied - Delivery Distance (km) | Delivery distance 196 mi (Google Maps, longest route via I-70, Fort Lupton CO -> Brenner Farms Burlington CO). 196 mi x 1.609344 = 315.431 km. | 315431.424 | 0 | m | 315.4314 | 0 | km |  | Charm To Brenner Farms Distance (Google Maps, 196mi via I-70).png |  |  |  |  | mr_M1Im5lmlFTc90O7h-out_mh2j8s9fAROxQE7o-0
dtp_1KY57MRSY1S0RF8Y | derived | Biochar Transported (kg) - Applied | Biochar Transported (kg) - Applied | 1421 | 0 | kg | 1421 | 0 | kg |  | 5110270 Custom Biochar Reports.pdf |  | August 2025 Production Period Summary (1).xlsx |  | Brenner Farms Delivery Notes.xlsx | mr_M1Im5lmlFTc90O7h-out_sVIPjpDBrGPnpupv-0
dtp_1KY57MSAG1S0NP66 | derived | Emissions Factor - Flatbed Truck Transport Embodied Emissions (2025, CO) | Emissions Factor - Flatbed Truck Transport Embodied Emissions (2025, CO) | 0.0001198 | 0 | kg/m | 0.11979 | 0 | kgCO₂e/km |  | Standard Emission Factors + Calculations (8).xlsx |  |  |  |  | mr_M1Im5lmlFTc90O7h-out_mh5OWJEQ9TzkSjax-0
dtp_1KY57MSHR1S0WZXG | derived | Biochar Applied - Allocated Delivery Distance (km) | Delivery distance 196 mi (Google Maps, longest route via I-70, Fort Lupton CO -> Brenner Farms Burlington CO). 196 mi x 1.609344 = 315.431 km. | 48008.7 | 0 | m | 48.0087 | 0 | km |  | Charm To Brenner Farms Distance (Google Maps, 196mi via I-70).png |  |  |  |  | mr_M1Im5lmlFTc90O7h-out_hfoA89qbvT5XX9zd-0
dtp_1KY57MT101S07Y0V | reported | Attribution factor |  | 1 | 0 |  | 1 | 0
dtp_1KY57MT101S0A6B4 | reported | Attribution factor |  | 1 | 0 |  | 1 | 0
dtp_1KY57MT101S0F7R5 | reported | Attribution factor |  | 1 | 0 |  | 1 | 0
dtp_1KY57MT101S0VJWG | reported | Attribution factor |  | 1 | 0 |  | 1 | 0
dtp_1KY57MWNM1S0KXN4 | derived | Emissions Factor - Biochar Spreading | Emissions Factor - Biochar Spreading | 0.004 | 0 |  | 0.004 | 0 | kgCO₂e/kg |  | Biochar Offtake Calculations.xlsx |  |  |  |  | mr_yi8DyGcbWkMfHm97-out_hf7qVV7KHcGk4thf-0
dtp_1KY57MY811S0P5ZD | derived | Biochar Applied (wet mass) (Spreading) - Applied | Biochar Applied (wet mass) (Spreading) - Applied | 190.95 | 0 | kg | 190.95 | 0 | kg |  | Production Period 7 Summary.xlsx |  | Brenner Farms Delivery Notes.xlsx |  |  | mr_yi8DyGcbWkMfHm97-out_0jBoYHtsohNZ8PAk-0
dtp_1KY57N3071S0KCWN | derived | Biochar - H/C_org - Applied | Biochar - H/C_org - Applied | 0.41667 | 0 |  | 0.41667 | 0 |  |  | 256 - Combined Lab Analyses.pdf |  |  |  |  | mr_w2xO0vN8iSvL4lJJ-out_SlgcaWsappr9ZCL6-0
dtp_1KY57N3971S0QXH7 | derived | Inorganic Carbon Content % - Applied | Inorganic Carbon Content % - Applied | 0.002333 | 0 |  | 0.2333 | 0 | % |  | 256 - Combined Lab Analyses.pdf |  |  |  |  | mr_w2xO0vN8iSvL4lJJ-out_RrRijQ8NSCwAInka-0
dtp_1KY57N50F1S0JW46 | derived | Biochar Dry Weight (kg) (CO2 stored) - Applied | Biochar Dry Weight (kg) (CO2 stored) - Applied | 115.9516 | 0 | kg | 115.9516 | 0 | kg |  | Production Period 7 Summary.xlsx |  | 256 - Combined Lab Analyses.pdf |  | Summary - Biochar Inert & Unprocessed.csv | mr_yi8DyGcbWkMfHm97-out_tHtEVo8cn1cKK0xD-0
dtp_1KY57N5G51S08SA4 | derived | Biochar Applied - Soil Temperature (Cel) | Biochar Applied - Soil Temperature (Cel) | 284.35 | 0 | K | 11.2 | 0 | °C |  | soil_temperature_1785168873474.csv |  |  |  |  | mr_w2xO0vN8iSvL4lJJ-out_WFEo3VxmWt0N3Yhc-0
dtp_1KY57N5Y81S0G31E | derived | Organic Carbon Content % - Applied | Organic Carbon Content % - Applied | 0.855 | 0 |  | 85.5 | 0 | % |  | 256 - Combined Lab Analyses.pdf |  |  |  |  | mr_yi8DyGcbWkMfHm97-out_ye14SNxRG8b285JB-0
dtp_1KY57N7EF1S088HN | derived | Biochar Output - Carbon Intensity - Applied | CI 0 - over-inventory draw. PP256 pyrolysis emissions fully assigned FIFO to earlier removals; this leg carries none. Basis 123.75 kg. See Removals Tracker col K. | 0 | 0 |  | 0 | 0 | kgCO₂e/kg |  | Biochar CI Summary — All Production Periods.xlsx |  | Production Period 7 Summary.xlsx |  |  | mr_yi8DyGcbWkMfHm97-out_Oe27xWXZDsDMPXq9-0
dtp_1KY57N7XV1S0PW09 | derived | Biochar Dry Product Weight (kg) (Pyrolysis) - Applied | Charged draw 0 kg - PP256 fully drawn before this delivery. Delivery-note pyrolysis basis 123.75 kg at CI 0. See Removals Tracker col K. | 0 | 0 | kg | 0 | 0 | kg |  | Production Period 7 Summary.xlsx |  | Brenner Farms Delivery Notes.xlsx |  |  | mr_yi8DyGcbWkMfHm97-out_P5psgmcwdDniayBV-0
dtp_1KY57N8DE1S05FEX | derived | Copy - Truck EF | Copy - Truck EF | 8.5998e-08 | 0 | 1/m | 0.1384 | 0 | kgCO₂e/(t⋅mi) |  | Standard Emission Factors + Calculations (8).xlsx |  |  |  |  | mr_yi8DyGcbWkMfHm97-out_kz09qsYg6N3uHg55-0
dtp_1KY57NABY1S07QS6 | derived | Biochar Applied - Delivery Distance (km) | Delivery distance 196 mi (Google Maps, longest route via I-70, Fort Lupton CO -> Brenner Farms Burlington CO). 196 mi x 1.609344 = 315.431 km. | 315431.424 | 0 | m | 315.4314 | 0 | km |  | Charm To Brenner Farms Distance (Google Maps, 196mi via I-70).png |  |  |  |  | mr_yi8DyGcbWkMfHm97-out_mh2j8s9fAROxQE7o-0
dtp_1KY57NAXZ1S0PB7T | derived | Biochar Transported (kg) - Applied | Biochar Transported (kg) - Applied | 203 | 0 | kg | 203 | 0 | kg |  | Production Period 7 Summary.xlsx |  | Brenner Farms Delivery Notes.xlsx |  |  | mr_yi8DyGcbWkMfHm97-out_sVIPjpDBrGPnpupv-0
dtp_1KY57NBDV1S04YPE | derived | Emissions Factor - Flatbed Truck Transport Embodied Emissions (2025, CO) | Emissions Factor - Flatbed Truck Transport Embodied Emissions (2025, CO) | 0.0001198 | 0 | kg/m | 0.11979 | 0 | kgCO₂e/km |  | Standard Emission Factors + Calculations (8).xlsx |  |  |  |  | mr_yi8DyGcbWkMfHm97-out_mh5OWJEQ9TzkSjax-0
dtp_1KY57NBWN1S0C8DR | derived | Biochar Applied - Allocated Delivery Distance (km) | Delivery distance 196 mi (Google Maps, longest route via I-70, Fort Lupton CO -> Brenner Farms Burlington CO). 196 mi x 1.609344 = 315.431 km. | 6844.9 | 0 | m | 6.8449 | 0 | km |  | Charm To Brenner Farms Distance (Google Maps, 196mi via I-70).png |  |  |  |  | mr_yi8DyGcbWkMfHm97-out_hfoA89qbvT5XX9zd-0
dtp_1KY57NCC21S00RJP | reported | Attribution factor |  | 1 | 0 |  | 1 | 0
dtp_1KY57NCC21S082A0 | reported | Attribution factor |  | 1 | 0 |  | 1 | 0
dtp_1KY57NCC21S0D3Q1 | reported | Attribution factor |  | 1 | 0 |  | 1 | 0
dtp_1KY57NCC21S0SEVC | reported | Attribution factor |  | 1 | 0 |  | 1 | 0
dtp_1KY57NCC21S0VQ5N | reported | Attribution factor |  | 1 | 0 |  | 1 | 0
dtp_1KY5G75M51S0H7W9 | derived | Emissions Factor - Biochar Spreading | Emissions Factor - Biochar Spreading | 0.004 | 0 |  | 0.004 | 0 | kgCO₂e/kg |  | Biochar Offtake Calculations.xlsx |  |  |  |  | mr_qnGPx1mjacSF1L31-out_hf7qVV7KHcGk4thf-0
dtp_1KY5G761Z1S0ZVAX | derived | Biochar Applied (wet mass) (Spreading) - Applied | Biochar Applied (wet mass) (Spreading) - Applied | 6301.35 | 0 | kg | 6301.35 | 0 | kg |  | Brenner Farms Delivery Notes.xlsx |  |  |  |  | mr_qnGPx1mjacSF1L31-out_0jBoYHtsohNZ8PAk-0
dtp_1KY5G76HQ1S07527 | derived | Biochar - H/C_org - Applied | Biochar - H/C_org - Applied | 0.46 | 0 |  | 0.46 | 0 |  |  | 5110270 Custom Biochar Reports.pdf |  |  |  |  | mr_hp1ewDklL0danJpz-out_SlgcaWsappr9ZCL6-0
dtp_1KY5G76YQ1S0EESH | derived | Inorganic Carbon Content % - Applied | Inorganic Carbon Content % - Applied | 0.002 | 0 |  | 0.2 | 0 | % |  | 5110270 Custom Biochar Reports.pdf |  |  |  |  | mr_hp1ewDklL0danJpz-out_RrRijQ8NSCwAInka-0
dtp_1KY5G77FG1S0NRGV | derived | Biochar Dry Weight (kg) (CO2 stored) - Applied | Biochar Dry Weight (kg) (CO2 stored) - Applied | 3805.9858 | 0 | kg | 3805.9858 | 0 | kg |  | 5110270 Custom Biochar Reports.pdf |  | Brenner Farms Delivery Notes.xlsx |  |  | mr_qnGPx1mjacSF1L31-out_tHtEVo8cn1cKK0xD-0
dtp_1KY5G77XA1S0X285 | derived | Biochar Applied - Soil Temperature (Cel) | Biochar Applied - Soil Temperature (Cel) | 284.35 | 0 | K | 11.2 | 0 | °C |  | soil_temperature_1785168873474.csv |  |  |  |  | mr_hp1ewDklL0danJpz-out_WFEo3VxmWt0N3Yhc-0
dtp_1KY5G78BB1S04BZF | derived | Organic Carbon Content % - Applied | Organic Carbon Content % - Applied | 0.83267 | 0 |  | 83.2667 | 0 | % |  | 5110270 Custom Biochar Reports.pdf |  |  |  |  | mr_qnGPx1mjacSF1L31-out_ye14SNxRG8b285JB-0
dtp_1KY5G79ZB1S06M9R | derived | Copy - Truck EF | Copy - Truck EF | 8.5998e-08 | 0 | 1/m | 0.1384 | 0 | kgCO₂e/(t⋅mi) |  | Standard Emission Factors + Calculations (8).xlsx |  |  |  |  | mr_qnGPx1mjacSF1L31-out_kz09qsYg6N3uHg55-0
dtp_1KY5G7C1M1S08WM1 | derived | Biochar Applied - Delivery Distance (km) | Delivery distance 196 mi (Google Maps, longest route via I-70, Fort Lupton CO -> Brenner Farms Burlington CO). 196 mi x 1.609344 = 315.431 km. | 315431.424 | 0 | m | 315.4314 | 0 | km |  | Charm To Brenner Farms Distance (Google Maps, 196mi via I-70).png |  |  |  |  | mr_qnGPx1mjacSF1L31-out_mh2j8s9fAROxQE7o-0
dtp_1KY5G7DPZ1S0QG2N | derived | Biochar Transported (kg) - Applied | Biochar Transported (kg) - Applied | 6699 | 0 | kg | 6699 | 0 | kg |  | Brenner Farms Delivery Notes.xlsx |  |  |  |  | mr_qnGPx1mjacSF1L31-out_sVIPjpDBrGPnpupv-0
dtp_1KY5G7E4F1S0YSSZ | derived | Emissions Factor - Flatbed Truck Transport Embodied Emissions (2025, CO) | Emissions Factor - Flatbed Truck Transport Embodied Emissions (2025, CO) | 0.0001198 | 0 | kg/m | 0.11979 | 0 | kgCO₂e/km |  | Standard Emission Factors + Calculations (8).xlsx |  |  |  |  | mr_qnGPx1mjacSF1L31-out_mh5OWJEQ9TzkSjax-0
dtp_1KY5G7EKV1S063H9 | derived | Biochar Applied - Allocated Delivery Distance (km) | Delivery distance 196 mi (Google Maps, longest route via I-70, Fort Lupton CO -> Brenner Farms Burlington CO). 196 mi x 1.609344 = 315.431 km. | 226290.5 | 0 | m | 226.2905 | 0 | km |  | Charm To Brenner Farms Distance (Google Maps, 196mi via I-70).png |  |  |  |  | mr_qnGPx1mjacSF1L31-out_hfoA89qbvT5XX9zd-0
dtp_1KY5G7F3N1S04PG9 | reported | Attribution factor |  | 1 | 0 |  | 1 | 0
dtp_1KY5G7F3N1S0H1MM | reported | Attribution factor |  | 1 | 0 |  | 1 | 0
dtp_1KY5G7F3N1S0K9YX | reported | Attribution factor |  | 1 | 0 |  | 1 | 0
dtp_1KY5G7F3N1S0RBBY | reported | Attribution factor |  | 1 | 0 |  | 1 | 0
dtp_1KYA6A07M1S0XXZJ | derived | Emissions Factor - Biochar Spreading | Emissions Factor - Biochar Spreading | 0.004 | 0 |  | 0.004 | 0 | kgCO₂e/kg |  | Biochar Offtake Calculations.xlsx |  |  |  |  | mr_DmKjPhFOflZCYuu8-out_hf7qVV7KHcGk4thf-0
dtp_1KYA6A2PZ1S0F2AS | derived | Biochar Applied (wet mass) (Spreading) - Applied | Biochar Applied (wet mass) (Spreading) - Applied | 4498.9 | 0 | kg | 4498.9 | 0 | kg |  | Production Period 7 Summary.xlsx |  | 20260121_Scale_Ticket.pdf |  | Brenner Farms Delivery Notes.xlsx | mr_DmKjPhFOflZCYuu8-out_0jBoYHtsohNZ8PAk-0
dtp_1KYA6A7Q61S0HSF1 | derived | Biochar - H/C_org - Applied | Biochar - H/C_org - Applied | 0.41667 | 0 |  | 0.41667 | 0 |  |  | 256 - Combined Lab Analyses.pdf |  |  |  |  | mr_7LiTebgkKvS8GSid-out_SlgcaWsappr9ZCL6-0
dtp_1KYA6A8931S0FG5G | derived | Inorganic Carbon Content % - Applied | Inorganic Carbon Content % - Applied | 0.002333 | 0 |  | 0.2333 | 0 | % |  | 256 - Combined Lab Analyses.pdf |  |  |  |  | mr_7LiTebgkKvS8GSid-out_RrRijQ8NSCwAInka-0
dtp_1KYA6A9T11S0H7QA | derived | Biochar Dry Weight (kg) (CO2 stored) - Applied | Biochar Dry Weight (kg) (CO2 stored) - Applied | 2487.1264 | 0 | kg | 2487.1264 | 0 | kg |  | Production Period 7 Summary.xlsx |  | 20260121_Scale_Ticket.pdf |  | 256 - Combined Lab Analyses.pdf | mr_DmKjPhFOflZCYuu8-out_tHtEVo8cn1cKK0xD-0
dtp_1KYA6AA271S0TSRX | derived | Biochar Applied - Soil Temperature (Cel) | Biochar Applied - Soil Temperature (Cel) | 284.35 | 0 | K | 11.2 | 0 | °C |  | soil_temperature_1785168873474.csv |  |  |  |  | mr_7LiTebgkKvS8GSid-out_WFEo3VxmWt0N3Yhc-0
dtp_1KYA6AAGY1S023G7 | derived | Organic Carbon Content % - Applied | Organic Carbon Content % - Applied | 0.855 | 0 |  | 85.5 | 0 | % |  | 256 - Combined Lab Analyses.pdf |  |  |  |  | mr_DmKjPhFOflZCYuu8-out_ye14SNxRG8b285JB-0
dtp_1KYA6AEV31S0Y8WH | derived | Biochar Output - Carbon Intensity - Applied | Biochar Output - Carbon Intensity - Applied | 1.2918 | 0 |  | 1.2918 | 0 | kgCO₂e/kg |  | Biochar CI Summary — All Production Periods.xlsx |  | Production Period 7 Summary.xlsx |  |  | mr_DmKjPhFOflZCYuu8-out_Oe27xWXZDsDMPXq9-0
dtp_1KYA6AFAA1S0CWB5 | derived | Biochar Dry Product Weight (kg) (Pyrolysis) - Applied | Biochar Dry Product Weight (kg) (Pyrolysis) - Applied | 1174.35 | 0 | kg | 1174.35 | 0 | kg |  | Production Period 7 Summary.xlsx |  | 20260121_Scale_Ticket.pdf |  | Brenner Farms Delivery Notes.xlsx | mr_DmKjPhFOflZCYuu8-out_P5psgmcwdDniayBV-0
dtp_1KYA6AHTR1S0PPZ2 | derived | Copy - Truck EF | Copy - Truck EF | 8.3982e-08 | 0 | 1/m | 0.13516 | 0 | kgCO₂e/(t⋅mi) |  | Standard Emission Factors + Calculations (8).xlsx |  |  |  |  | mr_DmKjPhFOflZCYuu8-out_kz09qsYg6N3uHg55-0
dtp_1KYA6AKJ21S0C3CH | derived | Biochar Applied - Delivery Distance (km) | Delivery distance 196 mi (Google Maps, longest route via I-70, Fort Lupton CO -> Brenner Farms Burlington CO). 196 mi x 1.609344 = 315.431 km. | 315431.424 | 0 | m | 315.4314 | 0 | km |  | Charm To Brenner Farms Distance (Google Maps, 196mi via I-70).png |  |  |  |  | mr_DmKjPhFOflZCYuu8-out_mh2j8s9fAROxQE7o-0
dtp_1KYA6AM3Y1S0WZ5E | derived | Biochar Transported (kg) - Applied | Biochar Transported (kg) - Applied | 4703.749 | 0 | kg | 4703.749 | 0 | kg |  | Production Period 7 Summary.xlsx |  | 20260121_Scale_Ticket.pdf |  | Brenner Farms Delivery Notes.xlsx | mr_DmKjPhFOflZCYuu8-out_sVIPjpDBrGPnpupv-0
dtp_1KYA6AMJV1S0WECZ | derived | Emissions Factor - Flatbed Truck Transport Embodied Emissions (2025, CO) | Emissions Factor - Flatbed Truck Transport Embodied Emissions (2025, CO) | 4.01e-05 | 0 | kg/m | 0.0401 | 0 | kgCO₂e/km |  | Standard Emission Factors + Calculations (8).xlsx |  |  |  |  | mr_DmKjPhFOflZCYuu8-out_mh5OWJEQ9TzkSjax-0
dtp_1KYA6AN6K1S00Z1H | derived | Biochar Applied - Allocated Delivery Distance (km) | Delivery distance 196 mi (Google Maps, longest route via I-70, Fort Lupton CO -> Brenner Farms Burlington CO). 196 mi x 1.609344 = 315.431 km. | 107246.7 | 0 | m | 107.2467 | 0 | km |  | Charm To Brenner Farms Distance (Google Maps, 196mi via I-70).png |  |  |  |  | mr_DmKjPhFOflZCYuu8-out_hfoA89qbvT5XX9zd-0
dtp_1KYA6ANEE1S001SR | reported | Attribution factor |  | 1 | 0 |  | 1 | 0
dtp_1KYA6ANEE1S0536S | reported | Attribution factor |  | 1 | 0 |  | 1 | 0
dtp_1KYA6ANEE1S0HEB4 | reported | Attribution factor |  | 1 | 0 |  | 1 | 0
dtp_1KYA6ANEE1S0KPND | reported | Attribution factor |  | 1 | 0 |  | 1 | 0
dtp_1KYA6ANEE1S0RR2E | reported | Attribution factor |  | 1 | 0 |  | 1 | 0
dtp_1KYA74EZY1S0PDA4 | derived | Emissions Factor - Biochar Spreading | Emissions Factor - Biochar Spreading | 0.004 | 0 |  | 0.004 | 0 | kgCO₂e/kg |  | Biochar Offtake Calculations.xlsx |  |  |  |  | mr_L5QE8QYrVveJNRjL-out_hf7qVV7KHcGk4thf-0
dtp_1KYA74GGH1S0RNMD | derived | Biochar Applied (wet mass) (Spreading) - Applied | Biochar Applied (wet mass) (Spreading) - Applied | 615.08 | 0 | kg | 615.08 | 0 | kg |  | Production Period 5 Summary.xlsx |  | March 20 Brenner Farms Scale Ticket.png |  | Brenner Farms Delivery Notes.xlsx | mr_L5QE8QYrVveJNRjL-out_0jBoYHtsohNZ8PAk-0
dtp_1KYA74NGP1S0NWHN | derived | Biochar - H/C_org - Applied | Biochar - H/C_org - Applied | 0.28667 | 0 |  | 0.28667 | 0 |  |  | 254 - Combined Lab Analyses.pdf |  |  |  |  | mr_uFdIALzl6QUOrWOy-out_SlgcaWsappr9ZCL6-0
dtp_1KYA74P3B1S0TD67 | derived | Inorganic Carbon Content % - Applied | Inorganic Carbon Content % - Applied | 0.004 | 0 |  | 0.4 | 0 | % |  | 254 - Combined Lab Analyses.pdf |  |  |  |  | mr_uFdIALzl6QUOrWOy-out_RrRijQ8NSCwAInka-0
dtp_1KYA74RK21S0NBS6 | derived | Biochar Dry Weight (kg) (CO2 stored) - Applied | Biochar Dry Weight (kg) (CO2 stored) - Applied | 451.9127 | 0 | kg | 451.9127 | 0 | kg |  | Production Period 5 Summary.xlsx |  | Summary - Biochar Inert & Unprocessed.csv |  | March 20 Brenner Farms Scale Ticket.png | mr_L5QE8QYrVveJNRjL-out_tHtEVo8cn1cKK0xD-0
dtp_1KYA74S3P1S0B8Z4 | derived | Biochar Applied - Soil Temperature (Cel) | Biochar Applied - Soil Temperature (Cel) | 284.35 | 0 | K | 11.2 | 0 | °C |  | soil_temperature_1785168873474.csv |  |  |  |  | mr_uFdIALzl6QUOrWOy-out_WFEo3VxmWt0N3Yhc-0
dtp_1KYA74SB21S0JJPE | derived | Organic Carbon Content % - Applied | Organic Carbon Content % - Applied | 0.90067 | 0 |  | 90.067 | 0 | % |  | 254 - Combined Lab Analyses.pdf |  |  |  |  | mr_L5QE8QYrVveJNRjL-out_ye14SNxRG8b285JB-0
dtp_1KYA74WDP1S0VKZJ | derived | Copy - Truck EF | Copy - Truck EF | 8.5998e-08 | 0 | 1/m | 0.1384 | 0 | kgCO₂e/(t⋅mi) |  | Standard Emission Factors + Calculations (8).xlsx |  |  |  |  | mr_L5QE8QYrVveJNRjL-out_kz09qsYg6N3uHg55-0
dtp_1KYA74YCQ1S0XW9V | derived | Biochar Applied - Delivery Distance (km) | Delivery distance 196 mi (Google Maps, longest route via I-70, Fort Lupton CO -> Brenner Farms Burlington CO). 196 mi x 1.609344 = 315.431 km. | 315431.424 | 0 | m | 315.4314 | 0 | km |  | Charm To Brenner Farms Distance (Google Maps, 196mi via I-70).png |  |  |  |  | mr_L5QE8QYrVveJNRjL-out_mh2j8s9fAROxQE7o-0
dtp_1KYA74YQ01S0CFRF | derived | Biochar Transported (kg) - Applied | Biochar Transported (kg) - Applied | 639.1759 | 0 | kg | 639.1759 | 0 | kg |  | Production Period 5 Summary.xlsx |  | March 20 Brenner Farms Scale Ticket.png |  | Brenner Farms Delivery Notes.xlsx | mr_L5QE8QYrVveJNRjL-out_sVIPjpDBrGPnpupv-0
dtp_1KYA74Z661S0V373 | derived | Emissions Factor - Flatbed Truck Transport Embodied Emissions (2025, CO) | Emissions Factor - Flatbed Truck Transport Embodied Emissions (2025, CO) | 0.0001198 | 0 | kg/m | 0.11979 | 0 | kgCO₂e/km |  | Standard Emission Factors + Calculations (8).xlsx |  |  |  |  | mr_L5QE8QYrVveJNRjL-out_mh5OWJEQ9TzkSjax-0
dtp_1KYA74ZMQ1S02CYD | derived | Biochar Applied - Allocated Delivery Distance (km) | Delivery distance 196 mi (Google Maps, longest route via I-70, Fort Lupton CO -> Brenner Farms Burlington CO). 196 mi x 1.609344 = 315.431 km. | 18011.1 | 0 | m | 18.0111 | 0 | km |  | Charm To Brenner Farms Distance (Google Maps, 196mi via I-70).png |  |  |  |  | mr_L5QE8QYrVveJNRjL-out_hfoA89qbvT5XX9zd-0
dtp_1KYA74ZX41S0387P | reported | Attribution factor |  | 1 | 0 |  | 1 | 0
dtp_1KYA74ZX41S0FKC1 | reported | Attribution factor |  | 1 | 0 |  | 1 | 0
dtp_1KYA74ZX41S0HVPA | reported | Attribution factor |  | 1 | 0 |  | 1 | 0
dtp_1KYA74ZX41S0PX3B | reported | Attribution factor |  | 1 | 0 |  | 1 | 0
dtp_1KYA752E51S07Y4N | derived | Emissions Factor - Biochar Spreading | Emissions Factor - Biochar Spreading | 0.004 | 0 |  | 0.004 | 0 | kgCO₂e/kg |  | Biochar Offtake Calculations.xlsx |  |  |  |  | mr_dmEnhJqCm93trkE0-out_hf7qVV7KHcGk4thf-0
dtp_1KYA755NQ1S0HG68 | derived | Biochar Applied (wet mass) (Spreading) - Applied | Biochar Applied (wet mass) (Spreading) - Applied | 9841.21 | 0 | kg | 9841.21 | 0 | kg |  | 5110270 Custom Biochar Reports.pdf |  | August 2025 Production Period Summary (1).xlsx |  | March 20 Brenner Farms Scale Ticket.png | mr_dmEnhJqCm93trkE0-out_0jBoYHtsohNZ8PAk-0
dtp_1KYA7576C1S02BZ5 | derived | Biochar - H/C_org - Applied | Biochar - H/C_org - Applied | 0.32 | 0 |  | 0.32 | 0 |  |  | 5110270 Custom Biochar Reports.pdf |  |  |  |  | mr_uTB9WmtvDhrjcWNF-out_SlgcaWsappr9ZCL6-0
dtp_1KYA757NT1S0GZDS | derived | Inorganic Carbon Content % - Applied | Inorganic Carbon Content % - Applied | 0.004333 | 0 |  | 0.4333 | 0 | % |  | 5110270 Custom Biochar Reports.pdf |  |  |  |  | mr_uTB9WmtvDhrjcWNF-out_RrRijQ8NSCwAInka-0
dtp_1KYA7595B1S0BY0R | derived | Biochar Dry Weight (kg) (CO2 stored) - Applied | Biochar Dry Weight (kg) (CO2 stored) - Applied | 3154.1586 | 0 | kg | 3154.1586 | 0 | kg |  | 5110270 Custom Biochar Reports.pdf |  | August 2025 Production Period Summary (1).xlsx |  | March 20 Brenner Farms Scale Ticket.png | mr_dmEnhJqCm93trkE0-out_tHtEVo8cn1cKK0xD-0
dtp_1KYA759NR1S0GENA | derived | Biochar Applied - Soil Temperature (Cel) | Biochar Applied - Soil Temperature (Cel) | 284.35 | 0 | K | 11.2 | 0 | °C |  | soil_temperature_1785168873474.csv |  |  |  |  | mr_uTB9WmtvDhrjcWNF-out_WFEo3VxmWt0N3Yhc-0
dtp_1KYA75A401S0QRCM | derived | Organic Carbon Content % - Applied | Organic Carbon Content % - Applied | 0.868 | 0 |  | 86.8 | 0 | % |  | 5110270 Custom Biochar Reports.pdf |  |  |  |  | mr_dmEnhJqCm93trkE0-out_ye14SNxRG8b285JB-0
dtp_1KYA75B3C1S03JRG | derived | Copy - Truck EF | Copy - Truck EF | 8.5998e-08 | 0 | 1/m | 0.1384 | 0 | kgCO₂e/(t⋅mi) |  | Standard Emission Factors + Calculations (8).xlsx |  |  |  |  | mr_dmEnhJqCm93trkE0-out_kz09qsYg6N3uHg55-0
dtp_1KYA75D2X1S05V2S | derived | Biochar Applied - Delivery Distance (km) | Delivery distance 196 mi (Google Maps, longest route via I-70, Fort Lupton CO -> Brenner Farms Burlington CO). 196 mi x 1.609344 = 315.431 km. | 315431.424 | 0 | m | 315.4314 | 0 | km |  | Charm To Brenner Farms Distance (Google Maps, 196mi via I-70).png |  |  |  |  | mr_dmEnhJqCm93trkE0-out_mh2j8s9fAROxQE7o-0
dtp_1KYA75DE01S0MEHD | derived | Biochar Transported (kg) - Applied | Biochar Transported (kg) - Applied | 10226.8148 | 0 | kg | 10226.8148 | 0 | kg |  | 5110270 Custom Biochar Reports.pdf |  | August 2025 Production Period Summary (1).xlsx |  | March 20 Brenner Farms Scale Ticket.png | mr_dmEnhJqCm93trkE0-out_sVIPjpDBrGPnpupv-0
dtp_1KYA75DXY1S0HNEN | derived | Emissions Factor - Flatbed Truck Transport Embodied Emissions (2025, CO) | Emissions Factor - Flatbed Truck Transport Embodied Emissions (2025, CO) | 0.0001198 | 0 | kg/m | 0.11979 | 0 | kgCO₂e/km |  | Standard Emission Factors + Calculations (8).xlsx |  |  |  |  | mr_dmEnhJqCm93trkE0-out_mh5OWJEQ9TzkSjax-0
dtp_1KYA75ED01S0RZ5Z | derived | Biochar Applied - Allocated Delivery Distance (km) | Delivery distance 196 mi (Google Maps, longest route via I-70, Fort Lupton CO -> Brenner Farms Burlington CO). 196 mi x 1.609344 = 315.431 km. | 288398.9 | 0 | m | 288.3989 | 0 | km |  | Charm To Brenner Farms Distance (Google Maps, 196mi via I-70).png |  |  |  |  | mr_dmEnhJqCm93trkE0-out_hfoA89qbvT5XX9zd-0
dtp_1KYA75EW41S03X9A | reported | Attribution factor |  | 1 | 0 |  | 1 | 0
dtp_1KYA75EW41S065KK | reported | Attribution factor |  | 1 | 0 |  | 1 | 0
dtp_1KYA75EW41S0B70M | reported | Attribution factor |  | 1 | 0 |  | 1 | 0
dtp_1KYA75EW41S0QJ4Z | reported | Attribution factor |  | 1 | 0 |  | 1 | 0
dtp_1KYA88MNV1S0GN7K | reported | Constant CO₂ reduction | BCU offset of transport process emissions (renewable diesel EAC, cert 13-47206-50000) | 175.9134 | 0 | kg | 175.9134 | 0 | kgCO₂e |  | Charm-RetirementCertificate-RD-EACs-20251218 (1).pdf |  |  |  |  | bcu-dp-rmv_1KY02PC6H1S0D393
dtp_1KYA88P3H1S08TQT | reported | Attribution factor |  | 1 | 0 |  | 1 | 0
dtp_1KYA8ABCV1S038JA | reported | Constant CO₂ reduction | BCU offset of transport process emissions (renewable diesel EAC, cert 13-47206-50000) | 65.9675 | 0 | kg | 65.9675 | 0 | kgCO₂e |  | Charm-RetirementCertificate-RD-EACs-20251218 (1).pdf |  |  |  |  | bcu-dp-rmv_1KY02PYB11S0N221
dtp_1KYA8ACRW1S0VE2H | reported | Attribution factor |  | 1 | 0 |  | 1 | 0
dtp_1KYA8AHZP1S0NVX1 | reported | Constant CO₂ reduction | BCU offset of transport process emissions (renewable diesel EAC, cert 13-47206-50000) | 5.5067 | 0 | kg | 5.5067 | 0 | kg |  | Charm-RetirementCertificate-RD-EACs-20251218 (1).pdf |  |  |  |  | bcu-dp-rmv_1KY57NCC21S0TVWC
dtp_1KYA8AKC61S0E1D8 | reported | Attribution factor |  | 1 | 0 |  | 1 | 0
dtp_1KYA8AT1W1S08F7R | reported | Constant CO₂ reduction | BCU offset of transport process emissions (renewable diesel EAC, cert 13-47206-50000) | 27.5334 | 0 | kg | 27.5334 | 0 | kg |  | Charm-RetirementCertificate-RD-EACs-20251218 (1).pdf |  |  |  |  | bcu-dp-rmv_1KY57M9F81S03MK6
dtp_1KYA8AVFH1S00MQZ | reported | Attribution factor |  | 1 | 0 |  | 1 | 0
dtp_1KYA8B0631S0V2JF | reported | Constant CO₂ reduction | BCU offset of transport process emissions (renewable diesel EAC, cert 13-47206-50000) | 38.5467 | 0 | kg | 38.5467 | 0 | kg |  | Charm-RetirementCertificate-RD-EACs-20251218 (1).pdf |  |  |  |  | bcu-dp-rmv_1KY57MT101S0BKC4
dtp_1KYA8B11X1S0K82P | reported | Attribution factor |  | 1 | 0 |  | 1 | 0
dtp_1KYA8B75M1S0DNX6 | reported | Constant CO₂ reduction | BCU offset of transport process emissions (renewable diesel EAC, cert 13-47206-50000) | 181.7202 | 0 | kg | 181.7202 | 0 | kg |  | Charm-RetirementCertificate-RD-EACs-20251218 (1).pdf |  |  |  |  | bcu-dp-rmv_1KY5G7F3N1S0MPZX
dtp_1KYA8B8MY1S05VDD | reported | Attribution factor |  | 1 | 0 |  | 1 | 0
dtp_1KYA8BEVK1S0097X | reported | Constant CO₂ reduction | BCU offset of transport process emissions (renewable diesel EAC, cert 13-47206-50000) | 8.6693 | 0 | kg | 8.6693 | 0 | kgCO₂e |  | Charm-RetirementCertificate-RD-EACs-20251218 (1).pdf |  |  |  |  | bcu-dp-rmv_1KY38KE1C1S03T2H
dtp_1KYA8BFYR1S0RER4 | reported | Attribution factor |  | 1 | 0 |  | 1 | 0
dtp_1KYA8BKV71S0JWJM | reported | Constant CO₂ reduction | BCU offset of transport process emissions (renewable diesel EAC, cert 13-47206-50000) | 4.99 | 0 | kg | 4.99 | 0 | kgCO₂e |  | Charm-RetirementCertificate-RD-EACs-20251218 (1).pdf |  |  |  |  | bcu-dp-rmv_1KWCSDFQF1S0CSCB
dtp_1KYA8BNC31S0B22V | reported | Attribution factor |  | 1 | 0 |  | 1 | 0
dtp_1KYA8BTYJ1S05FXB | reported | Constant CO₂ reduction | BCU offset of transport process emissions (renewable diesel EAC, cert 13-47206-50000) | 184.46 | 0 | kg | 184.46 | 0 | kgCO₂e |  | Charm-RetirementCertificate-RD-EACs-20251218 (1).pdf |  |  |  |  | bcu-dp-rmv_1KWCC0FY31S0QD5T
dtp_1KYA8BW1Q1S0XNDJ | reported | Attribution factor |  | 1 | 0 |  | 1 | 0
dtp_1KYA8C0WR1S0R382 | reported | Constant CO₂ reduction | BCU offset of transport process emissions (renewable diesel EAC, cert 13-47206-50000) | 9.97 | 0 | kg | 9.97 | 0 | kgCO₂e |  | Charm-RetirementCertificate-RD-EACs-20251218 (1).pdf |  |  |  |  | bcu-dp-rmv_1KWCZP1M61S02KMH
dtp_1KYA8C1QC1S0G8R9 | reported | Attribution factor |  | 1 | 0 |  | 1 | 0
dtp_1KYA8C5T51S0APJS | reported | Constant CO₂ reduction | BCU offset of transport process emissions (renewable diesel EAC, cert 13-47206-50000) | 13.34 | 0 | kg | 13.34 | 0 | kgCO₂e |  | Charm-RetirementCertificate-RD-EACs-20251218 (1).pdf |  |  |  |  | bcu-dp-rmv_1KXKP77Q21S08Q74
dtp_1KYA8C7131S02W30 | reported | Attribution factor |  | 1 | 0 |  | 1 | 0
dtp_1KYA8CDJX1S0GYS5 | reported | Constant CO₂ reduction | BCU offset of transport process emissions (renewable diesel EAC, cert 13-47206-50000) | 40.03 | 0 | kg | 40.03 | 0 | kgCO₂e |  | Charm-RetirementCertificate-RD-EACs-20251218 (1).pdf |  |  |  |  | bcu-dp-rmv_1KXKGXJB61S01MAJ
dtp_1KYA8CF0N1S0949C | reported | Attribution factor |  | 1 | 0 |  | 1 | 0
dtp_1KYA8CKCZ1S0Q6ZH | reported | Constant CO₂ reduction | BCU offset of transport process emissions (renewable diesel EAC, cert 13-47206-50000) | 53.37 | 0 | kg | 53.37 | 0 | kgCO₂e |  | Charm-RetirementCertificate-RD-EACs-20251218 (1).pdf |  |  |  |  | bcu-dp-rmv_1KXEJD28G1S07DZM
dtp_1KYA8CMSQ1S0FCFR | reported | Attribution factor |  | 1 | 0 |  | 1 | 0
dtp_1KYA8CTJW1S09TA8 | reported | Constant CO₂ reduction | BCU offset of transport process emissions (renewable diesel EAC, cert 13-47206-50000) | 12.9 | 0 | kg | 12.9 | 0 | kgCO₂e |  | Charm-RetirementCertificate-RD-EACs-20251218 (1).pdf |  |  |  |  | bcu-dp-rmv_1KXERD7151S0RC36
dtp_1KYA8CW3S1S01ZTF | reported | Attribution factor |  | 1 | 0 |  | 1 | 0
dtp_1KYA8D10X1S0G2GM | reported | Constant CO₂ reduction | BCU offset of transport process emissions (renewable diesel EAC, cert 13-47206-50000) | 6.45 | 0 | kg | 6.45 | 0 | kgCO₂e |  | Charm-RetirementCertificate-RD-EACs-20251218 (1).pdf |  |  |  |  | bcu-dp-rmv_1KXGK3HP81S0FP36
dtp_1KYA8D23J1S0880V | reported | Attribution factor |  | 1 | 0 |  | 1 | 0
dtp_1KYA8D60A1S02NVB | reported | Constant CO₂ reduction | BCU offset of transport process emissions (renewable diesel EAC, cert 13-47206-50000) | 32.25 | 0 | kg | 32.25 | 0 | kgCO₂e |  | Charm-RetirementCertificate-RD-EACs-20251218 (1).pdf |  |  |  |  | bcu-dp-rmv_1KXGK4R131S095PN
dtp_1KYA8D7DF1S0TVBJ | reported | Attribution factor |  | 1 | 0 |  | 1 | 0
dtp_1KYA9395Q1S0D8EM | reported | Constant CO₂ reduction | BCU offset of transport process emissions (renewable diesel EAC, cert 13-47206-50000) | 124.6053 | 0 | kg | 124.6053 | 0 | kgCO₂e |  | Charm-RetirementCertificate-RD-EACs-20251218 (1).pdf |  |  |  |  | bcu-dp-rmv_1KYA6ANEE1S0PW7F
dtp_1KYA93AQT1S05DYV | reported | Attribution factor |  | 1 | 0 |  | 1 | 0
dtp_1KYA93K6T1S0EF7Z | reported | Constant CO₂ reduction | BCU offset of transport process emissions (renewable diesel EAC, cert 13-47206-50000) | 17.3386 | 0 | kg | 17.3386 | 0 | kgCO₂e |  | Charm-RetirementCertificate-RD-EACs-20251218 (1).pdf |  |  |  |  | bcu-dp-rmv_1KYA74ZX41S0H0D1
dtp_1KYA93M5R1S06MR6 | reported | Attribution factor |  | 1 | 0 |  | 1 | 0
dtp_1KYA93VXE1S012JP | reported | Constant CO₂ reduction | BCU offset of transport process emissions (renewable diesel EAC, cert 13-47206-50000) | 277.4174 | 0 | kg | 277.4174 | 0 | kgCO₂e |  | Charm-RetirementCertificate-RD-EACs-20251218 (1).pdf |  |  |  |  | bcu-dp-rmv_1KYA75EW41S07JMK
dtp_1KYA93Y3Q1S0S82X | reported | Attribution factor |  | 1 | 0 |  | 1 | 0
dtp_1KYABQKCP1S00PVP | reported | Biochar Output - Carbon Intensity - Applied | PP257 biochar production carbon intensity, applied per CI Summary | 1.2926 | 0 |  | 1.2926 | 0 | kgCO₂e/kg |  | Biochar CI Summary — All Production Periods.xlsx |  | Production Period 8 Summary (1).xlsx |  |  | pyro-ci-rmv_1KY02PC6H1S0D393
dtp_1KYABQKR01S0VNEN | reported | Biochar Dry Product Weight (kg) (Pyrolysis) - Applied | Dry biochar product weight (pyrolysis), spreading-mass basis | 5157.3261 | 0 | kg | 5157.3261 | 0 | kg |  | Production Period 8 Summary (1).xlsx |  | 20260121_Scale_Ticket.pdf |  | Brenner Farms Delivery Notes.xlsx | pyro-mass-rmv_1KY02PC6H1S0D393
dtp_1KYABR8761S05XH4 | reported | Attribution factor |  | 1 | 0 |  | 1 | 0
dtp_1KYABS3HC1S0HX5D | reported | Biochar Output - Carbon Intensity - Applied | PP258 biochar production carbon intensity, applied per CI Summary | 1.1815 | 0 |  | 1.1815 | 0 | kgCO₂e/kg |  | Biochar CI Summary — All Production Periods.xlsx |  | August 2025 Production Period Summary (1).xlsx |  |  | pyro-ci-rmv_1KY02PYB11S0N221
dtp_1KYABS46N1S0CVRC | reported | Biochar Dry Product Weight (kg) (Pyrolysis) - Applied | Dry biochar product weight (pyrolysis), spreading-mass basis | 821.7107 | 0 | kg | 821.7107 | 0 | kg |  | August 2025 Production Period Summary (1).xlsx |  | 20260121_Scale_Ticket.pdf |  | Brenner Farms Delivery Notes.xlsx | pyro-mass-rmv_1KY02PYB11S0N221
dtp_1KYABS5E81S0KMQ7 | reported | Attribution factor |  | 1 | 0 |  | 1 | 0
dtp_1KYABS93Q1S0YYAM | reported | Biochar Output - Carbon Intensity - Applied | PP257 biochar production carbon intensity, applied per CI Summary | 1.2926 | 0 |  | 1.2926 | 0 | kgCO₂e/kg |  | Biochar CI Summary — All Production Periods.xlsx |  | Production Period 8 Summary (1).xlsx |  |  | pyro-ci-rmv_1KY57M9F81S03MK6
dtp_1KYABS9HB1S0SWXK | reported | Biochar Dry Product Weight (kg) (Pyrolysis) - Applied | Dry biochar product weight (pyrolysis), spreading-mass basis | 618.7387 | 0 | kg | 618.7387 | 0 | kg |  | Production Period 8 Summary (1).xlsx |  | Brenner Farms Delivery Notes.xlsx |  |  | pyro-mass-rmv_1KY57M9F81S03MK6
dtp_1KYABSAWZ1S07ZKR | reported | Attribution factor |  | 1 | 0 |  | 1 | 0
dtp_1KYABSE941S02DE8 | reported | Biochar Output - Carbon Intensity - Applied | PP258 biochar production carbon intensity, applied per CI Summary | 1.1815 | 0 |  | 1.1815 | 0 | kgCO₂e/kg |  | Biochar CI Summary — All Production Periods.xlsx |  | August 2025 Production Period Summary (1).xlsx |  |  | pyro-ci-rmv_1KY57MT101S0BKC4
dtp_1KYABSF0B1S09Q5J | reported | Biochar Dry Product Weight (kg) (Pyrolysis) - Applied | Dry biochar product weight (pyrolysis), spreading-mass basis | 866.2342 | 0 | kg | 866.2342 | 0 | kg |  | August 2025 Production Period Summary (1).xlsx |  | Brenner Farms Delivery Notes.xlsx |  |  | pyro-mass-rmv_1KY57MT101S0BKC4
dtp_1KYABSG681S04502 | reported | Attribution factor |  | 1 | 0 |  | 1 | 0
dtp_1KYABSK9S1S084W5 | reported | Biochar Output - Carbon Intensity - Applied | PP259 biochar production carbon intensity, applied per CI Summary | 1.4278 | 0 |  | 1.4278 | 0 | kgCO₂e/kg |  | Biochar CI Summary — All Production Periods.xlsx |  | September 2025 Production Period Summary.xlsx |  |  | pyro-ci-rmv_1KY5G7F3N1S0MPZX
dtp_1KYABSKS11S0PRAS | reported | Biochar Dry Product Weight (kg) (Pyrolysis) - Applied | Dry biochar product weight (pyrolysis), spreading-mass basis | 3868 | 0 | kg | 3868 | 0 | kg |  | Brenner Farms Delivery Notes.xlsx |  | September 2025 Production Period Summary.xlsx |  |  | pyro-mass-rmv_1KY5G7F3N1S0MPZX
dtp_1KYABSN6J1S0XH9M | reported | Attribution factor |  | 1 | 0 |  | 1 | 0
dtp_1KYABSR6B1S0Z8VE | reported | Biochar Output - Carbon Intensity - Applied | PP257 biochar production carbon intensity, applied per CI Summary | 1.2926 | 0 |  | 1.2926 | 0 | kgCO₂e/kg |  | Biochar CI Summary — All Production Periods.xlsx |  | Production Period 8 Summary (1).xlsx |  |  | pyro-ci-rmv_1KY38KE1C1S03T2H
dtp_1KYABSRWR1S0WFRP | reported | Biochar Dry Product Weight (kg) (Pyrolysis) - Applied | Dry biochar product weight (pyrolysis), spreading-mass basis | 249.7208 | 0 | kg | 249.7208 | 0 | kg |  | Production Period 8 Summary (1).xlsx |  | March 20 Brenner Farms Scale Ticket.png |  | Brenner Farms Delivery Notes.xlsx | pyro-mass-rmv_1KY38KE1C1S03T2H
dtp_1KYABSVPC1S038QH | reported | Attribution factor |  | 1 | 0 |  | 1 | 0
dtp_1KYABSZ6G1S0RN50 | reported | Biochar Output - Carbon Intensity - Applied | PP258 biochar production carbon intensity, applied per CI Summary | 1.1815 | 0 |  | 1.1815 | 0 | kgCO₂e/kg |  | Biochar CI Summary — All Production Periods.xlsx |  | August 2025 Production Period Summary (1).xlsx |  |  | pyro-ci-rmv_1KYA75EW41S07JMK
dtp_1KYABSZHW1S0ZYWA | reported | Biochar Dry Product Weight (kg) (Pyrolysis) - Applied | Dry biochar product weight (pyrolysis), spreading-mass basis | 3395.2191 | 0 | kg | 3395.2191 | 0 | kg |  | August 2025 Production Period Summary (1).xlsx |  | March 20 Brenner Farms Scale Ticket.png |  | Brenner Farms Delivery Notes.xlsx | pyro-mass-rmv_1KYA75EW41S07JMK
dtp_1KYABT0NR1S0TCPT | reported | Attribution factor |  | 1 | 0 |  | 1 | 0
dtp_1KYABT3YN1S05PA7 | reported | Biochar Output - Carbon Intensity - Applied | PP257 biochar production carbon intensity, applied per CI Summary | 1.2926 | 0 |  | 1.2926 | 0 | kgCO₂e/kg |  | Biochar CI Summary — All Production Periods.xlsx |  | Production Period 8 Summary (1).xlsx |  |  | pyro-ci-rmv_1KXGK4R131S095PN
dtp_1KYABT4MA1S0M9RV | reported | Biochar Dry Product Weight (kg) (Pyrolysis) - Applied | Dry biochar product weight (pyrolysis), spreading-mass basis | 1044.6268 | 0 | kg | 1044.6268 | 0 | kg |  | Production Period 8 Summary (1).xlsx |  | Chris Craig 6.6.26 Scale Tickets.png |  | Chris Craig Delivery Notes.xlsx | pyro-mass-rmv_1KXGK4R131S095PN
dtp_1KYABT6RW1S0KS0C | reported | Attribution factor |  | 1 | 0 |  | 1 | 0
dtp_1KYABTA0S1S0QRWF | reported | Biochar Output - Carbon Intensity - Applied | PP258 biochar production carbon intensity, applied per CI Summary | 1.1815 | 0 |  | 1.1815 | 0 | kgCO₂e/kg |  | Biochar CI Summary — All Production Periods.xlsx |  | August 2025 Production Period Summary (1).xlsx |  |  | pyro-ci-rmv_1KXGK5BMT1S0H4FK
dtp_1KYABTAPP1S06CB3 | reported | Biochar Dry Product Weight (kg) (Pyrolysis) - Applied | Dry biochar product weight (pyrolysis), spreading-mass basis | 355.0702 | 0 | kg | 355.0702 | 0 | kg |  | August 2025 Production Period Summary (1).xlsx |  | Chris Craig 6.6.26 Scale Tickets.png |  | Chris Craig Delivery Notes.xlsx | pyro-mass-rmv_1KXGK5BMT1S0H4FK
dtp_1KYABTC7Y1S00T5K | reported | Attribution factor |  | 1 | 0 |  | 1 | 0
dtp_1KYMS0Q121S01K54 | reported | Attribution factor |  | 1 | 0 |  | 1 | 0
dtp_1KYN3YECW1S0QJNQ | reported | Attribution factor |  | 1 | 0 |  | 1 | 0
dtp_1KYN3YVQN1S0W3A9 | reported | Constant emissions |  | 6135 | 0 | kg | 6135 | 0 | kgCO₂e |  | Biochar Removals Tracker — H1 2026.xlsx
dtp_1KYN4431R1S0036C | reported | Attribution factor |  | 1 | 0 |  | 1 | 0
dtp_1KYN44FAZ1S0XA3M | reported | Constant emissions |  | 5000 | 0 | kg | 5000 | 0 | kgCO₂e |  | Biochar Removals Tracker — H1 2026.xlsx
dtp_1KYN471V91S0T08D | reported | Attribution factor |  | 1 | 0 |  | 1 | 0
dtp_1KYN4A3AM1S0Q75N | reported | Constant emissions |  | 3137.17 | 0 | kg | 3137.17 | 0 | kgCO₂e |  | Biochar Removals Tracker — H1 2026.xlsx
Note on A1: Unique identification code for a datapoint
Note on B1: Type of datapoint: Derived - Derived from other calculations, for example Attribution Factors; Constant - Scientific constants, for example the content of C in CO2; Reported - Primary data; Standard published value - Secondary data, for example published emission factors;
Note on C1: Name of the datapoint given by the project developer
Note on D1: Description of the datapoint
Note on E1: Value of the datapoint in SI units
Note on F1: Standard deviation associated with the value in SI units
Note on G1: SI units of the datapoint
Note on H1: Value of the datapoint in its original units submitted by the project developer
Note on I1: Standard deviation associated with the value in original units
Note on J1: Original units of the datapoint
Note on K1: ID of a source associated with the datapoint
Note on L1: Name of a source associated with the datapoint
Note on M1: ID of a source associated with the datapoint
Note on N1: Name of a source associated with the datapoint
Note on O1: ID of a source associated with the datapoint
Note on P1: Name of a source associated with the datapoint
Note on Q1: Supplier provided identifier for datapoint
Note on R1: ID of measurement location

## Source
Source ID | Type | Display Name | Published at | Isometric URL | Supplier reference ID
src_1KCMCJKCR1S0ZHKZ | document | 123 - Combined Lab Analyses.pdf | 2025-12-11 | https://to.isometric.com/certify/src_1KCMCJKCR1S0ZHKZ | 66713
src_1KW06BDA81S0TE9E | document | Biochar Offtake Calculations.xlsx | 2025-11-26 | https://to.isometric.com/certify/src_1KW06BDA81S0TE9E | ev_IUcU9bvdrQ2OsdXV-prj_1JN6XNWDQ1S0BSN7
src_1KW06BFE01S0NCWD | document | Production Period 3 Summary.xlsx | 2025-12-11 | https://to.isometric.com/certify/src_1KW06BFE01S0NCWD | ev_cwH5ZO366irKbE8s-prj_1JN6XNWDQ1S0BSN7
src_1KW06BJE31S040B1 | document | 252 - Combined Lab Analyses.pdf | 2025-12-11 | https://to.isometric.com/certify/src_1KW06BJE31S040B1 | ev_ESk7QapA9dMmwOLj-prj_1JN6XNWDQ1S0BSN7
src_1KW06BPEP1S01789 | document | Summary - Biochar Inert & Unprocessed.csv | 2025-12-16 | https://to.isometric.com/certify/src_1KW06BPEP1S01789 | ev_Bw7ZbH93OC29dTbc-prj_1JN6XNWDQ1S0BSN7
src_1KWCC0B8K1S09AFN | document | GLEC NA Road Transport.png | 2025-10-01 | https://to.isometric.com/certify/src_1KWCC0B8K1S09AFN | ev_t1Cb6cdD6KnjdbWb-prj_1JN6XNWDQ1S0BSN7
src_1KWCSB6591S0322B | document | Production Period 1 Summary -- Final Submission (Updated 4_25).xlsx | 2025-12-16 | https://to.isometric.com/certify/src_1KWCSB6591S0322B | ev_OOfLce2fDpWTPwbt-prj_1JN6XNWDQ1S0BSN7
src_1KWCSCJBT1S04SM5 | document | Summary - Biochar Inert & Unprocessed.csv | 2025-12-16 | https://to.isometric.com/certify/src_1KWCSCJBT1S04SM5 | ev_NT27hibzxgRGfzR2-prj_1JN6XNWDQ1S0BSN7
src_1KWCSCVGZ1S0JWAA | document | Production Period 1 Summary -- Final Submission (Updated 4_25) (1).xlsx | 2025-12-16 | https://to.isometric.com/certify/src_1KWCSCVGZ1S0JWAA | ev_qGueCPJS6n29VqVU-prj_1JN6XNWDQ1S0BSN7
src_1KWCY02JD1S0TAAS | document | Production Period 2 Summary.xlsx | 2025-12-12 | https://to.isometric.com/certify/src_1KWCY02JD1S0TAAS | ev_EO0WvwZYWELBGacJ-prj_1JN6XNWDQ1S0BSN7
src_1KWCY07XX1S0W1WK | document | Summary - Biochar Inert & Unprocessed.csv | 2025-12-16 | https://to.isometric.com/certify/src_1KWCY07XX1S0W1WK | ev_EYurv7k6HWr2cpEV-prj_1JN6XNWDQ1S0BSN7
src_1KWCZNM9M1S0KTXG | document | 255 - Combined Lab Analyses.pdf | 2025-12-11 | https://to.isometric.com/certify/src_1KWCZNM9M1S0KTXG | ev_IUG4X1nhxocWXpK8-prj_1JN6XNWDQ1S0BSN7
src_1KWCZNQEA1S0ESGF | document | 255 - Combined Lab Analyses.pdf | 2025-12-11 | https://to.isometric.com/certify/src_1KWCZNQEA1S0ESGF | ev_WZiwlfkqrrlx4eCs-prj_1JN6XNWDQ1S0BSN7
src_1KWCZNSFT1S0E8R0 | document | Summary - Biochar Inert & Unprocessed.csv | 2025-12-16 | https://to.isometric.com/certify/src_1KWCZNSFT1S0E8R0 | ev_Ce0yIwcpE31BlDuS-prj_1JN6XNWDQ1S0BSN7
src_1KWZ28RXG1S043DG | document | Standard Emission Factors + Calculations (8).xlsx | 2026-07-06 | https://to.isometric.com/certify/src_1KWZ28RXG1S043DG | ev_GbStK2YdL2Q5l7tl-prj_1JN6XNWDQ1S0BSN7
src_1KXE9GFQT1S06X1Y | document | CO to Chris Craig Distance (1).png | 2026-07-13 | https://to.isometric.com/certify/src_1KXE9GFQT1S06X1Y
src_1KXE9X50W1S05ARH | document | Charm-RetirementCertificate-RD-EACs-20251218 (1).pdf | 2026-07-13 | https://to.isometric.com/certify/src_1KXE9X50W1S05ARH
src_1KXECA9TR1S0PGF5 | document | Production Period 4 Summary.xlsx | 2025-12-11 | https://to.isometric.com/certify/src_1KXECA9TR1S0PGF5 | ev_Z6qHeW0fKcCvtlC0-prj_1JN6XNWDQ1S0BSN7
src_1KXECAB7X1S0RRSE | document | 253 - Combined Lab Analyses.pdf | 2025-12-11 | https://to.isometric.com/certify/src_1KXECAB7X1S0RRSE | ev_G3lI7mWaNLNF1fFV-prj_1JN6XNWDQ1S0BSN7
src_1KXECAE631S0KQCD | document | 253 - Combined Lab Analyses.pdf | 2025-12-11 | https://to.isometric.com/certify/src_1KXECAE631S0KQCD | ev_y9X7I9jESFNcxeT6-prj_1JN6XNWDQ1S0BSN7
src_1KXECAG7D1S0828Y | document | Summary - Biochar Inert & Unprocessed.csv | 2025-12-16 | https://to.isometric.com/certify/src_1KXECAG7D1S0828Y | ev_VJBOAeDI7sx0bsq3-prj_1JN6XNWDQ1S0BSN7
src_1KXECAJ3F1S0XEPD | document | Production Period 4 Summary.xlsx | 2025-12-11 | https://to.isometric.com/certify/src_1KXECAJ3F1S0XEPD | ev_KsvhMsIwKigKI2id-prj_1JN6XNWDQ1S0BSN7
src_1KXGK3N921S0N79E | document | Production Period 7 Summary.xlsx | 2025-12-11 | https://to.isometric.com/certify/src_1KXGK3N921S0N79E | ev_CXu5sFvrj2Luw8Kh-prj_1JN6XNWDQ1S0BSN7
src_1KXGK3PNM1S0QFKQ | document | 256 - Combined Lab Analyses.pdf | 2025-12-11 | https://to.isometric.com/certify/src_1KXGK3PNM1S0QFKQ | ev_zZkKN2u7zhKQsAF5-prj_1JN6XNWDQ1S0BSN7
src_1KXGK3RNH1S0YSB1 | document | 256 - Combined Lab Analyses.pdf | 2025-12-11 | https://to.isometric.com/certify/src_1KXGK3RNH1S0YSB1 | ev_B35cDmRcXQDHhLsw-prj_1JN6XNWDQ1S0BSN7
src_1KXGK497M1S0K38A | document | Production Period 8 Summary (1).xlsx | 2026-06-16 | https://to.isometric.com/certify/src_1KXGK497M1S0K38A | ev_OXRZnEHlLFAQJQAH-prj_1JN6XNWDQ1S0BSN7
src_1KXGK4APC1S0TCZM | document | 5110270 Custom Biochar Reports.pdf | 2026-06-16 | https://to.isometric.com/certify/src_1KXGK4APC1S0TCZM | ev_nRa1DInZpTB1Cpos-prj_1JN6XNWDQ1S0BSN7
src_1KXGK4CM21S0B8RH | document | 5110270 Custom Biochar Reports.pdf | 2026-06-16 | https://to.isometric.com/certify/src_1KXGK4CM21S0B8RH | ev_qfpdKRRXoGpQCG9U-prj_1JN6XNWDQ1S0BSN7
src_1KXGK4VTB1S003E9 | document | August 2025 Production Period Summary (1).xlsx | 2026-06-16 | https://to.isometric.com/certify/src_1KXGK4VTB1S003E9 | ev_e97G9g6KCG5bG4Ju-prj_1JN6XNWDQ1S0BSN7
src_1KXGK4XCS1S07D5K | document | 5110270 Custom Biochar Reports.pdf | 2026-06-16 | https://to.isometric.com/certify/src_1KXGK4XCS1S07D5K | ev_2oYGxPmRf1MdDOVf-prj_1JN6XNWDQ1S0BSN7
src_1KXGK4Z111S0R8YG | document | 5110270 Custom Biochar Reports.pdf | 2026-06-16 | https://to.isometric.com/certify/src_1KXGK4Z111S0R8YG | ev_snrqOUeXfE154gCa-prj_1JN6XNWDQ1S0BSN7
src_1KXGK520G1S01V03 | document | 5110270 Custom Biochar Reports.pdf | 2026-06-16 | https://to.isometric.com/certify/src_1KXGK520G1S01V03 | ev_S7QPNUzxI8rTReA4-prj_1JN6XNWDQ1S0BSN7
src_1KYA6K69N1S0WEBA | document | 254 - Combined Lab Analyses.pdf | 2025-12-11 | https://to.isometric.com/certify/src_1KYA6K69N1S0WEBA | ev_vPNR7RWcUDcggFLc-prj_1JN6XNWDQ1S0BSN7
src_1KYA74FN51S050RR | document | Production Period 5 Summary.xlsx | 2025-12-11 | https://to.isometric.com/certify/src_1KYA74FN51S050RR | ev_BXoCDMz0IEQPqAxD-prj_1JN6XNWDQ1S0BSN7
src_1KYA74R0J1S01PXH | document | Summary - Biochar Inert & Unprocessed.csv | 2025-12-16 | https://to.isometric.com/certify/src_1KYA74R0J1S01PXH | ev_3OYcIZuChKBHjH7M-prj_1JN6XNWDQ1S0BSN7
src_1KYJ3QH6B1S0CT51 | document | Biochar CI Summary — All Production Periods.xlsx | 2026-07-27 | https://to.isometric.com/certify/src_1KYJ3QH6B1S0CT51 | biochar-ci-summary
src_1KYJ5TQTB1S0FGDK | document | soil_temperature_1785168873474.csv | 2026-07-27 | https://to.isometric.com/certify/src_1KYJ5TQTB1S0FGDK | soil-temp-brenner-burlington
src_1KYJP3P731S0XG2J | document | Charm To Brenner Farms Distance (Google Maps, 196mi via I-70).png | 2026-07-27 | https://to.isometric.com/certify/src_1KYJP3P731S0XG2J | brenner-distance-googlemaps-196mi
src_1KYJPAZT51S0N0XA | document | soil_temperature_chris_craig.csv | 2026-07-27 | https://to.isometric.com/certify/src_1KYJPAZT51S0N0XA | soil-temp-chris-craig
src_1KYN4BC7D1S0RYQF | document | Biochar Removals Tracker — H1 2026.xlsx | 2026-07-28 | https://to.isometric.com/certify/src_1KYN4BC7D1S0RYQF
src_1KYQ6W9EC1S00056 | document | Chris Craig 5.30.26 Scale Tickets.heic | 2026-05-30 | https://to.isometric.com/certify/src_1KYQ6W9EC1S00056 | scale-cc-5-30-26
src_1KYQ6WC7A1S0KN0V | document | Chris Craig 6.6.26 Scale Tickets.png | 2026-06-06 | https://to.isometric.com/certify/src_1KYQ6WC7A1S0KN0V | scale-cc-6-6-26
src_1KYQ6WF1C1S079WG | document | March 20 Brenner Farms Scale Ticket.png | 2026-03-20 | https://to.isometric.com/certify/src_1KYQ6WF1C1S079WG | scale-brenner-3-20-26
src_1KYQ7DMC71S0Q8DM | document | 20260121_Scale_Ticket.pdf | 2026-07-29 | https://to.isometric.com/certify/src_1KYQ7DMC71S0Q8DM | scale-brenner-1-20-26
src_1KYQQ6PQ61S0K99V | document | 251 - Combined Lab Analyses.pdf | 2026-07-29 | https://to.isometric.com/certify/src_1KYQQ6PQ61S0K99V | 251-combined-lab-analyses-20260729
src_1KYQSQN1K1S0T7H3 | document | McCreath Analysis - BGN CHAR 252 (H26050602).pdf | 2026-05-08 | https://to.isometric.com/certify/src_1KYQSQN1K1S0T7H3 | mccreath-252-H26050602-20260508
src_1KYQXKCQY1S0CMX8 | document | Summary - Biochar Inert & Unprocessed.csv | 2026-07-29 | https://to.isometric.com/certify/src_1KYQXKCQY1S0CMX8 | biochar-inert-unprocessed-map-v2-20260729
src_1KYT9DEY21S0NADN | document | Chris Craig Delivery Notes.xlsx | 2026-07-30 | https://to.isometric.com/certify/src_1KYT9DEY21S0NADN | delivery-note-chris-craig-v5-pyrobasis-20260730
src_1KYT9DGYK1S08Z9A | document | Brenner Farms Delivery Notes.xlsx | 2026-07-30 | https://to.isometric.com/certify/src_1KYT9DGYK1S08Z9A | delivery-note-brenner-v5-pyrobasis-20260730
src_1KYTHE3GQ1S0N188 | document | September 2025 Production Period Summary.xlsx | 2026-07-30 | https://to.isometric.com/certify/src_1KYTHE3GQ1S0N188 | pp-summary-259-sept2025-corrected-20260730
src_1KYTHE5NR1S08P3X | document | Production Period 6 Summary.xlsx | 2026-07-30 | https://to.isometric.com/certify/src_1KYTHE5NR1S08P3X | pp-summary-255-pp6-current-20260730
Note on A1: Unique identification code for a source
Note on B1: Type of source: document, email correspondence, scientific article, spreadsheet, website
Note on C1: Name of the source given by the project developer
Note on D1: Date the source was published at
Note on E1: Page in the Isometric system where this source can be viewed
Note on F1: Supplier provided identifier for source

## List Values
Input to expression ID | Result of expression ID | Datapoint ID | Variable name | Value | Unit | List Index
|  |  | cmp_1KXERCP431S06AG6_h_c_molar_ratios | 0.46333 |  | 0
|  |  | cmp_1KXERCP431S06AG6_total_carbon_contents | 85.93 | % | 0
|  |  | cmp_1KXERCP431S06AG6_inorganic_carbon_contents | 0.27 | % | 0
|  |  | cmp_1KXEJCGYM1S0NCCM_h_c_molar_ratios | 0.46 |  | 0
|  |  | cmp_1KXEJCGYM1S0NCCM_total_carbon_contents | 84.133 | % | 0
|  |  | cmp_1KXEJCGYM1S0NCCM_inorganic_carbon_contents | 0.2 | % | 0
|  |  | cmp_1KXGK45BZ1S0SCDY_h_c_molar_ratios | 0.41667 |  | 0
|  |  | cmp_1KXGK45BZ1S0SCDY_total_carbon_contents | 85.5 | % | 0
|  |  | cmp_1KXGK45BZ1S0SCDY_inorganic_carbon_contents | 0.2333 | % | 0
|  |  | cmp_1KY57NCC21S06P88_h_c_molar_ratios | 0.41667 |  | 0
|  |  | cmp_1KY57NCC21S06P88_total_carbon_contents | 85.5 | % | 0
|  |  | cmp_1KY57NCC21S06P88_inorganic_carbon_contents | 0.2333 | % | 0
|  |  | cmp_1KXKGXJB61S0DEPE_h_c_molar_ratios | 0.28667 |  | 0
|  |  | cmp_1KXKGXJB61S0DEPE_total_carbon_contents | 90.067 | % | 0
|  |  | cmp_1KXKGXJB61S0DEPE_inorganic_carbon_contents | 0.4 | % | 0
|  |  | cmp_1KXEJD28G1S0K8BG_h_c_molar_ratios | 0.45667 |  | 0
|  |  | cmp_1KXEJD28G1S0K8BG_total_carbon_contents | 83.6 | % | 0
|  |  | cmp_1KXEJD28G1S0K8BG_inorganic_carbon_contents | 0.2 | % | 0
|  |  | cmp_1KWCZP1M61S0EE0D_h_c_molar_ratios | 0.45667 |  | 0
|  |  | cmp_1KWCZP1M61S0EE0D_total_carbon_contents | 83.6 | % | 0
|  |  | cmp_1KWCZP1M61S0EE0D_inorganic_carbon_contents | 0.2 | % | 0
|  |  | cmp_1KXKP77Q21S0MHK0_h_c_molar_ratios | 0.35 |  | 0
|  |  | cmp_1KXKP77Q21S0MHK0_total_carbon_contents | 80.126 | % | 0
|  |  | cmp_1KXKP77Q21S0MHK0_inorganic_carbon_contents | 0.18 | % | 0
|  |  | cmp_1KXGK2Y3V1S0XMG6_h_c_molar_ratios | 0.46 |  | 0
|  |  | cmp_1KXGK2Y3V1S0XMG6_total_carbon_contents | 84.133 | % | 0
|  |  | cmp_1KXGK2Y3V1S0XMG6_inorganic_carbon_contents | 0.2 | % | 0
|  |  | cmp_1KXE4AHAG1S0PDC6_h_c_molar_ratios | 0.44 |  | 0
|  |  | cmp_1KXE4AHAG1S0PDC6_total_carbon_contents | 85.2 | % | 0
|  |  | cmp_1KXE4AHAG1S0PDC6_inorganic_carbon_contents | 0.267 | % | 0
|  |  | cmp_1KXEHAAVZ1S07R49_h_c_molar_ratios | 0.44 |  | 0
|  |  | cmp_1KXEHAAVZ1S07R49_total_carbon_contents | 85.2 | % | 0
|  |  | cmp_1KXEHAAVZ1S07R49_inorganic_carbon_contents | 0.267 | % | 0
|  |  | cmp_1KXGK5BMT1S0WYVF_h_c_molar_ratios | 0.32 |  | 0
|  |  | cmp_1KXGK5BMT1S0WYVF_total_carbon_contents | 86.8 | % | 0
|  |  | cmp_1KXGK5BMT1S0WYVF_inorganic_carbon_contents | 0.4333 | % | 0
|  |  | cmp_1KYA6ANEE1S02PKB_h_c_molar_ratios | 0.41667 |  | 0
|  |  | cmp_1KYA6ANEE1S02PKB_total_carbon_contents | 85.5 | % | 0
|  |  | cmp_1KYA6ANEE1S02PKB_inorganic_carbon_contents | 0.2333 | % | 0
|  |  | cmp_1KYA74ZX41S0WTRX_h_c_molar_ratios | 0.28667 |  | 0
|  |  | cmp_1KYA74ZX41S0WTRX_total_carbon_contents | 90.067 | % | 0
|  |  | cmp_1KYA74ZX41S0WTRX_inorganic_carbon_contents | 0.4 | % | 0
|  |  | cmp_1KXECAV741S0M1X7_h_c_molar_ratios | 0.46 |  | 0
|  |  | cmp_1KXECAV741S0M1X7_total_carbon_contents | 84.133 | % | 0
|  |  | cmp_1KXECAV741S0M1X7_inorganic_carbon_contents | 0.2 | % | 0
|  |  | cmp_1KY38KE1C1S0FMED_h_c_molar_ratios | 0.3467 |  | 0
|  |  | cmp_1KY38KE1C1S0FMED_total_carbon_contents | 87.4334 | % | 0
|  |  | cmp_1KY38KE1C1S0FMED_inorganic_carbon_contents | 0.3333 | % | 0
|  |  | cmp_1KXERD7151S046F2_h_c_molar_ratios | 0.35 |  | 0
|  |  | cmp_1KXERD7151S046F2_total_carbon_contents | 80.126 | % | 0
|  |  | cmp_1KXERD7151S046F2_inorganic_carbon_contents | 0.18 | % | 0
|  |  | cmp_1KY57MT101S0QDR0_h_c_molar_ratios | 0.32 |  | 0
|  |  | cmp_1KY57MT101S0QDR0_total_carbon_contents | 86.8 | % | 0
|  |  | cmp_1KY57MT101S0QDR0_inorganic_carbon_contents | 0.4333 | % | 0
|  |  | cmp_1KXGK3HP81S0VGF2_h_c_molar_ratios | 0.45667 |  | 0
|  |  | cmp_1KXGK3HP81S0VGF2_total_carbon_contents | 83.6 | % | 0
|  |  | cmp_1KXGK3HP81S0VGF2_inorganic_carbon_contents | 0.2 | % | 0
|  |  | cmp_1KXEA1TH21S0G8VW_h_c_molar_ratios | 0.46333 |  | 0
|  |  | cmp_1KXEA1TH21S0G8VW_total_carbon_contents | 85.93 | % | 0
|  |  | cmp_1KXEA1TH21S0G8VW_inorganic_carbon_contents | 0.27 | % | 0
|  |  | cmp_1KY02PYB11S00WDX_h_c_molar_ratios | 0.32 |  | 0
|  |  | cmp_1KY02PYB11S00WDX_total_carbon_contents | 86.8 | % | 0
|  |  | cmp_1KY02PYB11S00WDX_inorganic_carbon_contents | 0.4333 | % | 0
|  |  | cmp_1KY57M9F81S0FEZ2_h_c_molar_ratios | 0.3467 |  | 0
|  |  | cmp_1KY57M9F81S0FEZ2_total_carbon_contents | 87.4334 | % | 0
|  |  | cmp_1KY57M9F81S0FEZ2_inorganic_carbon_contents | 0.3333 | % | 0
|  |  | cmp_1KWCSDFQF1S0RKR7_h_c_molar_ratios | 0.44 |  | 0
|  |  | cmp_1KWCSDFQF1S0RKR7_total_carbon_contents | 85.2 | % | 0
|  |  | cmp_1KWCSDFQF1S0RKR7_inorganic_carbon_contents | 0.267 | % | 0
|  |  | cmp_1KY02PC6H1S0RXMZ_h_c_molar_ratios | 0.3467 |  | 0
|  |  | cmp_1KY02PC6H1S0RXMZ_total_carbon_contents | 87.4334 | % | 0
|  |  | cmp_1KY02PC6H1S0RXMZ_inorganic_carbon_contents | 0.3333 | % | 0
|  |  | cmp_1KYA75EW41S0KD0F_h_c_molar_ratios | 0.32 |  | 0
|  |  | cmp_1KYA75EW41S0KD0F_total_carbon_contents | 86.8 | % | 0
|  |  | cmp_1KYA75EW41S0KD0F_inorganic_carbon_contents | 0.4333 | % | 0
|  |  | cmp_1KXGK4R131S0N02H_h_c_molar_ratios | 0.3467 |  | 0
|  |  | cmp_1KXGK4R131S0N02H_total_carbon_contents | 87.4334 | % | 0
|  |  | cmp_1KXGK4R131S0N02H_inorganic_carbon_contents | 0.3333 | % | 0
|  |  | cmp_1KXEBV2PW1S0P1N6_h_c_molar_ratios | 0.35 |  | 0
|  |  | cmp_1KXEBV2PW1S0P1N6_total_carbon_contents | 80.126 | % | 0
|  |  | cmp_1KXEBV2PW1S0P1N6_inorganic_carbon_contents | 0.18 | % | 0
|  |  | cmp_1KWCC0FY31S037HP_h_c_molar_ratios | 0.35 |  | 0
|  |  | cmp_1KWCC0FY31S037HP_total_carbon_contents | 80.126 | % | 0
|  |  | cmp_1KWCC0FY31S037HP_inorganic_carbon_contents | 0.18 | % | 0
|  |  | cmp_1KXKGW8131S0S4S5_h_c_molar_ratios | 0.28667 |  | 0
|  |  | cmp_1KXKGW8131S0S4S5_total_carbon_contents | 90.067 | % | 0
|  |  | cmp_1KXKGW8131S0S4S5_inorganic_carbon_contents | 0.4 | % | 0
|  |  | cmp_1KY5G7F3N1S00HBS_h_c_molar_ratios | 0.46 |  | 0
|  |  | cmp_1KY5G7F3N1S00HBS_total_carbon_contents | 83.2667 | % | 0
|  |  | cmp_1KY5G7F3N1S00HBS_inorganic_carbon_contents | 0.2 | % | 0
|  |  | cmp_1KWCY0G8W1S0MXDP_h_c_molar_ratios | 0.46333 |  | 0
|  |  | cmp_1KWCY0G8W1S0MXDP_total_carbon_contents | 85.93 | % | 0
|  |  | cmp_1KWCY0G8W1S0MXDP_inorganic_carbon_contents | 0.27 | % | 0
Note on A1: ID of the expression that this value is an input to
Note on B1: ID of the expression that this value is a result of. Only present if the value does not come from a datapoint.
Note on C1: ID of the datapoint used that this value is derived from. It is empty if the value is not derived from another expression
Note on D1: The name of the variable used in the expression
Note on E1: The value of the variable
Note on F1: The unit of the variable
Note on G1: The index of the value in the list

## Measurement Locations
Measurement Location ID | Supplier Reference ID | Latitude | Longitude
Note on A1: Unique identification code for a measurement location
Note on B1: Supplier provided identifier for measurement location
Note on C1: Latitude of the measurement location
Note on D1: Longitude of the measurement location