## Surface Pressure Chart
Surface Injection Pressure Compliance
Compliance Reference
Order No. IMD 2025-05 EW, Order Item 4 — Maximum Authorized Surface Injection Pressure (MASIP): 455 psig.
Result Summary
PASS. Routine operation maximum: 414.8 psig, below the 455 psig limit.
One documented departure: Aug 5, 09:47-16:52, surface pressure reached 572.8 psig during the well's annual mechanical integrity test and pressure fall-off test (regulatory-required under Order Item 11). Test completed successfully; well returned to normal operation the same day.
One sensor artifact: Aug 20, 10:20-10:51, surface pressure sensor read a fixed 1000 psig default during a communications dropout. Not a real pressure reading.
Data Range
Data range: Aug 01 - Aug 31, 2026. 44,230 one-minute readings.

## Annular Pressure Chart
Tubing-Casing Annular Pressure Compliance
Compliance Reference
Order No. IMD 2025-05 EW, Order Item 6a — Minimum tubing-casing annulus pressure: 200 psig.
Result Summary
PASS. Minimum recorded (outside the noted fluctuation): 304.2 psig, above the 200 psig minimum.
One documented fluctuation: Aug 14, 12:34-12:46, annular pressure briefly fell to 1.6 psig while the well was shut in, then returned to baseline unassisted. Duration was under 4 consecutive hours, exempted by Order Item 6c.
Data Range
Data range: Aug 01 - Aug 31, 2026. 44,230 one-minute readings.

## Pressure Differential Chart
Annular-to-Surface Pressure Differential Compliance
Compliance Reference
Order No. IMD 2025-05 EW, Order Item 6b — During actual injection, tubing-casing annular pressure must be at least 50 psig greater than surface injection pressure.
Result Summary
PASS. Routine operation minimum differential: 159.6 psig, above the 50 psig minimum.
During the Aug 5 annual mechanical integrity / pressure fall-off test, differential briefly fell as low as -4.1 psig. Order Item 6c exempts annular pressure requirements during well or reservoir tests; this window is excluded from the routine compliance result above.
Data Range
Data range: Aug 01 - Aug 31, 2026. 18,131 one-minute readings while injecting.

## Raw Data
local_time | injecting | surface_pressure_psi | annular_pressure_psi | oil_rate_gpm
2026-08-01 01:00 | YES | 39.6864 | 608.8023 | 17.0983
2026-08-01 01:01 | YES | 41.2598 | 609.4926 | 17.1742
2026-08-01 01:02 | YES | 42.7728 | 610.2219 | 17.1779
2026-08-01 01:03 | YES | 43.9393 | 610.9483 | 17.1851
2026-08-01 01:04 | YES | 45.6332 | 611.7983 | 17.2381
2026-08-01 01:05 | YES | 46.8177 | 612.6603 | 17.1453
2026-08-01 01:06 | YES | 48.0294 | 613.3144 | 17.0621
2026-08-01 01:07 | YES | 49.1958 | 613.9654 | 17.2225
2026-08-01 01:08 | YES | 50.5311 | 614.6768 | 17.1357
2026-08-01 01:09 | YES | 51.6583 | 615.2826 | 17.0983
2026-08-01 01:10 | YES | 53.1563 | 616.012 | 17.0404
2026-08-01 01:11 | YES | 54.3439 | 616.657 | 17.032
2026-08-01 01:12 | YES | 55.4109 | 617.2809 | 17.003
2026-08-01 01:13 | YES | 56.6195 | 617.9561 | 17.0018
2026-08-01 01:14 | YES | 57.6684 | 618.577 | 17.0223
2026-08-01 01:15 | YES | 58.9012 | 619.3305 | 17.0344
2026-08-01 01:16 | YES | 59.9621 | 619.9454 | 17.1308
2026-08-01 01:17 | YES | 60.8091 | 620.497 | 17.1332
2026-08-01 01:18 | YES | 61.5867 | 621.1751 | 17.0814
2026-08-01 01:19 | YES | 61.9153 | 621.784 | 17.0742
2026-08-01 01:20 | YES | 62.5844 | 622.3205 | 17.0501
2026-08-01 01:21 | YES | 63.9015 | 622.9595 | 16.8234
2026-08-01 01:22 | YES | 65.0921 | 623.5442 | 16.997
2026-08-01 01:23 | YES | 65.8728 | 624.1651 | 17.0139
2026-08-01 01:24 | YES | 66.7951 | 624.8583 | 16.9452
2026-08-01 01:25 | YES | 67.8801 | 625.3165 | 16.8981
2026-08-01 01:26 | YES | 69.1702 | 625.8952 | 17.044
2026-08-01 01:27 | YES | 69.7639 | 626.7361 | 16.9355
2026-08-01 01:28 | YES | 70.4632 | 627.1701 | 16.8777
2026-08-01 01:29 | YES | 71.6538 | 627.5379 | 16.8535
2026-08-01 01:30 | YES | 72.1119 | 628.213 | 16.9669
2026-08-01 01:31 | YES | 72.9378 | 628.8821 | 16.9825
2026-08-01 01:32 | YES | 73.7877 | 629.2167 | 16.9705
2026-08-01 01:33 | YES | 74.3333 | 629.9431 | 16.956
2026-08-01 01:34 | YES | 75.4334 | 630.347 | 16.9355
2026-08-01 01:35 | YES | 76.1025 | 630.8383 | 16.9319
2026-08-01 01:36 | YES | 76.5004 | 631.5827 | 16.9645
2026-08-01 01:37 | YES | 76.8862 | 631.8842 | 16.9452
2026-08-01 01:38 | YES | 77.3805 | 632.5894 | 17.0296
2026-08-01 01:39 | YES | 78.1642 | 632.9361 | 16.8777
2026-08-01 01:40 | YES | 78.8213 | 633.6745 | 16.95
2026-08-01 01:41 | YES | 79.9636 | 634.0965 | 16.8704
2026-08-01 01:42 | YES | 80.5905 | 634.6631 | 16.8246
2026-08-01 01:43 | YES | 81.4465 | 635.1122 | 16.95
2026-08-01 01:44 | YES | 81.8956 | 635.6789 | 16.8789
2026-08-01 01:45 | YES | 82.9747 | 636.128 | 16.909
2026-08-01 01:46 | YES | 82.9475 | 636.7248 | 16.9452
2026-08-01 01:47 | YES | 84.0386 | 637.1287 | 16.8318
2026-08-01 01:48 | YES | 84.3641 | 637.6591 | 16.9765
2026-08-01 01:49 | YES | 85.2141 | 638.1022 | 16.8499
2026-08-01 01:50 | YES | 85.7717 | 638.5483 | 16.8403
2026-08-01 01:51 | YES | 86.2781 | 639.0125 | 16.8764
2026-08-01 01:52 | YES | 86.7181 | 639.4827 | 16.8101
2026-08-01 01:53 | YES | 86.9894 | 640.0131 | 16.868
2026-08-01 01:54 | YES | 87.7098 | 640.3326 | 16.8246
2026-08-01 01:55 | YES | 88.2312 | 640.9415 | 16.8198
2026-08-01 01:56 | YES | 88.5115 | 641.2971 | 16.8234
2026-08-01 01:57 | YES | 89.0782 | 641.689 | 16.8499
2026-08-01 01:58 | YES | 89.4459 | 642.1682 | 16.8511
2026-08-01 01:59 | YES | 89.681 | 642.56 | 16.8921
2026-08-01 02:00 | YES | 90.2446 | 642.9037 | 16.8535
2026-08-01 02:01 | YES | 90.7811 | 643.3196 | 16.7752
2026-08-01 02:02 | YES | 91.0102 | 643.841 | 16.8089
2026-08-01 02:03 | YES | 91.7908 | 644.2931 | 16.8162
2026-08-01 02:04 | YES | 92.2309 | 644.8206 | 16.8547
2026-08-01 02:05 | YES | 92.4298 | 645.2094 | 16.7908
2026-08-01 02:06 | YES | 93.3702 | 645.4747 | 16.8994
2026-08-01 02:07 | YES | 93.3582 | 645.9448 | 16.815
2026-08-01 02:08 | YES | 93.6837 | 646.4723 | 16.8777
2026-08-01 02:09 | YES | 94.2925 | 646.7466 | 16.774
2026-08-01 02:10 | YES | 93.9278 | 647.0842 | 16.7752
2026-08-01 02:11 | YES | 94.7175 | 647.4308 | 16.7788
2026-08-01 02:12 | YES | 94.8712 | 647.8588 | 16.8186
2026-08-01 02:13 | YES | 95.1877 | 648.2566 | 16.8692
2026-08-01 02:14 | YES | 95.5464 | 648.6967 | 16.8041
2026-08-01 02:15 | YES | 95.8357 | 648.9469 | 16.8945
2026-08-01 02:16 | YES | 95.9533 | 649.5195 | 16.7511
2026-08-01 02:17 | YES | 96.6284 | 649.7094 | 16.7149
2026-08-01 02:18 | YES | 97.2433 | 650.0139 | 16.8005
2026-08-01 02:19 | YES | 97.1017 | 650.4208 | 16.815
2026-08-01 02:20 | YES | 97.5839 | 650.9844 | 16.8547
2026-08-01 02:21 | YES | 98.3435 | 651.3762 | 16.7378
2026-08-01 02:22 | YES | 98.244 | 651.5028 | 16.8065
2026-08-01 02:23 | YES | 98.6449 | 651.961 | 16.7486
2026-08-01 02:24 | YES | 98.8167 | 652.3046 | 16.7764
2026-08-01 02:25 | YES | 99.2808 | 652.6241 | 16.745
2026-08-01 02:26 | YES | 99.534 | 653.031 | 16.7752
2026-08-01 02:27 | YES | 99.7239 | 653.3896 | 16.7848
2026-08-01 02:28 | YES | 100.9386 | 653.676 | 16.8306
2026-08-01 02:29 | YES | 100.6553 | 653.9894 | 16.8572
2026-08-01 02:30 | YES | 100.8934 | 654.3632 | 16.8584
2026-08-01 02:31 | YES | 100.7999 | 654.541 | 16.7269
2026-08-01 02:32 | YES | 100.6522 | 655.0233 | 16.8282
2026-08-01 02:33 | YES | 101.7042 | 655.3217 | 16.8572
2026-08-01 02:34 | YES | 101.888 | 655.7617 | 16.8969
2026-08-01 02:35 | YES | 102.3311 | 656.0058 | 16.7547
2026-08-01 02:36 | YES | 102.2949 | 656.2048 | 16.7643
2026-08-01 02:37 | YES | 103.175 | 656.6599 | 16.7571
2026-08-01 02:38 | YES | 103.4532 | 657.0885 | 16.8495
2026-08-01 02:39 | YES | 103.0816 | 657.2597 | 16.7366
2026-08-01 02:40 | YES | 103.805 | 657.6847 | 16.9198
2026-08-01 02:41 | YES | 104.0582 | 657.9409 | 16.8704
2026-08-01 02:42 | YES | 104.6911 | 658.2272 | 16.9198
2026-08-01 02:43 | YES | 103.8833 | 658.4201 | 16.909
2026-08-01 02:44 | YES | 104.242 | 658.9597 | 16.8596
2026-08-01 02:45 | YES | 105.6315 | 659.1948 | 16.8752
2026-08-01 02:46 | YES | 105.4748 | 659.5233 | 16.8439
2026-08-01 02:47 | YES | 106.1017 | 659.68 | 16.7969
2026-08-01 02:48 | YES | 105.96 | 660.111 | 16.8933
2026-08-01 02:49 | YES | 106.8191 | 660.3672 | 16.8174
2026-08-01 02:50 | YES | 105.4898 | 660.5903 | 16.9283
2026-08-01 02:51 | YES | 106.8432 | 661.1057 | 16.8789
2026-08-01 02:52 | YES | 107.018 | 661.3739 | 16.7716
2026-08-01 02:53 | YES | 107.9976 | 661.3769 | 16.8041
2026-08-01 02:54 | YES | 107.4701 | 661.6934 | 16.8294
2026-08-01 02:55 | YES | 108.1935 | 662.028 | 16.7728
2026-08-01 02:56 | YES | 108.1905 | 662.2209 | 16.815
2026-08-01 02:57 | YES | 108.0337 | 662.5464 | 16.8572
2026-08-01 02:58 | YES | 107.7986 | 662.9352 | 16.7137
2026-08-01 02:59 | YES | 107.9011 | 663.1402 | 16.7704
2026-08-01 03:00 | YES | 107.9222 | 663.3542 | 16.7426
2026-08-01 03:01 | YES | 108.9621 | 663.743 | 16.7993
2026-08-01 03:02 | YES | 109.7849 | 664.0957 | 16.8921
2026-08-01 03:03 | YES | 109.7367 | 664.3669 | 16.8053
2026-08-01 03:04 | YES | 109.6402 | 664.593 | 16.7559
2026-08-01 03:05 | YES | 110.1255 | 664.81 | 16.8174
2026-08-01 03:06 | YES | 111.4276 | 664.9517 | 16.7185
2026-08-01 03:07 | YES | 111.5029 | 665.5213 | 16.8065
2026-08-01 03:08 | YES | 110.3907 | 665.7986 | 16.8258
2026-08-01 03:09 | YES | 112.7719 | 665.8649 | 16.7776
2026-08-01 03:10 | YES | 112.4855 | 666.2326 | 16.7921
2026-08-01 03:11 | YES | 113.5495 | 666.4587 | 16.8065
2026-08-01 03:12 | YES | 113.1125 | 666.7058 | 16.7812
2026-08-01 03:13 | YES | 113.7364 | 666.956 | 16.7245
2026-08-01 03:14 | YES | 112.6302 | 667.158 | 16.7245
2026-08-01 03:15 | YES | 114.5532 | 667.3268 | 16.7957
2026-08-01 03:16 | YES | 114.4628 | 667.809 | 16.7679
2026-08-01 03:17 | YES | 114.1433 | 668.026 | 16.8017
2026-08-01 03:18 | YES | 113.9685 | 668.1044 | 16.6956
2026-08-01 03:19 | YES | 111.521 | 667.9446 | 16.7619
2026-08-01 03:20 | YES | 110.5867 | 668.2159 | 16.7957
2026-08-01 03:21 | YES | 110.5083 | 668.3907 | 16.7896
2026-08-01 03:22 | YES | 110.2189 | 668.5324 | 16.8813
2026-08-01 03:23 | YES | 110.24 | 668.7524 | 16.7523
2026-08-01 03:24 | YES | 109.2454 | 668.8458 | 16.7137
2026-08-01 03:25 | YES | 107.8921 | 669.1171 | 16.7969
2026-08-01 03:26 | YES | 108.085 | 669.3733 | 16.8125
2026-08-01 03:27 | YES | 109.8241 | 669.4818 | 16.8656
2026-08-01 03:28 | YES | 109.8874 | 669.735 | 16.8632
2026-08-01 03:29 | YES | 109.4051 | 669.9791 | 16.7679
2026-08-01 03:30 | YES | 109.8964 | 670.3228 | 16.7318
2026-08-01 03:31 | YES | 109.7156 | 670.6 | 16.6823
2026-08-01 03:32 | YES | 110.0622 | 670.808 | 16.8246
2026-08-01 03:33 | YES | 112.2474 | 670.8502 | 16.6968
2026-08-01 03:34 | YES | 112.0394 | 671.1757 | 16.7257
2026-08-01 03:35 | YES | 112.2263 | 671.3053 | 16.815
2026-08-01 03:36 | YES | 111.292 | 671.4681 | 16.7269
2026-08-01 03:37 | YES | 110.9845 | 671.9745 | 16.704
2026-08-01 03:38 | YES | 112.16 | 672.0558 | 16.5654
2026-08-01 03:39 | YES | 112.4638 | 672.4031 | 16.6329
2026-08-01 03:40 | YES | 111.5753 | 672.2849 | 16.7269
2026-08-01 03:41 | YES | 112.5006 | 672.6074 | 16.8029
2026-08-01 03:42 | YES | 114.0167 | 672.8395 | 16.7221
2026-08-01 03:43 | YES | 112.3228 | 673.0776 | 16.7631
2026-08-01 03:44 | YES | 114.6647 | 673.1891 | 16.7149
2026-08-01 03:45 | YES | 114.0951 | 673.5267 | 16.7764
2026-08-01 03:46 | YES | 113.2541 | 673.4966 | 16.739
2026-08-01 03:47 | YES | 113.7454 | 673.7708 | 16.6968
2026-08-01 03:48 | YES | 115.367 | 673.8703 | 16.7197
2026-08-01 03:49 | YES | 114.6587 | 674.1446 | 16.7016
2026-08-01 03:50 | YES | 114.8968 | 674.3616 | 16.8234
2026-08-01 03:51 | YES | 115.7347 | 674.5636 | 16.7209
2026-08-01 03:52 | YES | 116.0964 | 674.6992 | 16.7438
2026-08-01 03:53 | YES | 116.1959 | 674.868 | 16.7547
2026-08-01 03:54 | YES | 115.9668 | 675.0428 | 16.7221
2026-08-01 03:55 | YES | 116.1537 | 675.2236 | 16.7957
2026-08-01 03:56 | YES | 116.0904 | 675.5853 | 16.7414
2026-08-01 03:57 | YES | 116.5154 | 675.4919 | 16.7185
2026-08-01 03:58 | YES | 116.5123 | 675.8204 | 16.7197
2026-08-01 03:59 | YES | 116.8258 | 675.8897 | 16.7607
2026-08-01 04:00 | YES | 117.1875 | 676.0555 | 16.7089
2026-08-01 04:01 | YES | 117.3985 | 676.3328 | 16.7462
2026-08-01 04:02 | YES | 117.8114 | 676.5408 | 16.7691
2026-08-01 04:03 | YES | 117.9862 | 676.7036 | 16.7426
2026-08-01 04:04 | YES | 118.2394 | 676.8452 | 16.7414
2026-08-01 04:05 | YES | 118.7307 | 676.9567 | 16.7197
2026-08-01 04:06 | YES | 118.2394 | 677.1497 | 16.651
2026-08-01 04:07 | YES | 119.3064 | 677.2431 | 16.8125
2026-08-01 04:08 | YES | 119.0412 | 677.5294 | 16.7077
2026-08-01 04:09 | YES | 119.3787 | 677.6681 | 16.7269
2026-08-01 04:10 | YES | 119.7676 | 677.7856 | 16.6643
2026-08-01 04:11 | YES | 119.8369 | 677.9212 | 16.6474
2026-08-01 04:12 | YES | 119.7404 | 678.0298 | 16.6655
2026-08-01 04:13 | YES | 119.9273 | 678.4849 | 16.6703
2026-08-01 04:14 | YES | 121.3168 | 678.4577 | 16.6968
2026-08-01 04:15 | YES | 120.2769 | 678.6718 | 16.7197
2026-08-01 04:16 | YES | 121.5067 | 678.7622 | 16.7197
2026-08-01 04:17 | YES | 121.0968 | 679.0003 | 16.7101
2026-08-01 04:18 | YES | 121.3319 | 679.1299 | 16.7173
2026-08-01 04:19 | YES | 122.5827 | 679.3288 | 16.739
2026-08-01 04:20 | YES | 122.6611 | 679.3469 | 16.6643
2026-08-01 04:21 | YES | 122.5887 | 679.6332 | 16.61
2026-08-01 04:22 | YES | 122.7877 | 679.7568 | 16.657
2026-08-01 04:23 | YES | 122.8389 | 679.7779 | 16.6606
2026-08-01 04:24 | YES | 123.3121 | 679.9075 | 16.6136
2026-08-01 04:25 | YES | 123.3362 | 680.004 | 16.745
2026-08-01 04:26 | YES | 123.9662 | 680.215 | 16.5594
2026-08-01 04:27 | YES | 124.5509 | 680.3385 | 16.7221
2026-08-01 04:28 | YES | 124.4213 | 680.4199 | 16.6281
2026-08-01 04:29 | YES | 124.5841 | 680.7816 | 16.6799
2026-08-01 04:30 | YES | 124.7046 | 680.8268 | 16.6691
2026-08-01 04:31 | YES | 125.1145 | 680.9624 | 16.6763
2026-08-01 04:32 | YES | 126.0549 | 681.0107 | 16.6136
2026-08-01 04:33 | YES | 126.1303 | 681.303 | 16.6944
2026-08-01 04:34 | YES | 126.4588 | 681.4176 | 16.7245
2026-08-01 04:35 | YES | 126.275 | 681.3965 | 16.7101
2026-08-01 04:36 | YES | 126.5342 | 681.6677 | 16.7233
2026-08-01 04:37 | YES | 127.0194 | 681.6888 | 16.6787
2026-08-01 04:38 | YES | 126.8928 | 681.719 | 16.6377
2026-08-01 04:39 | YES | 127.2726 | 682.0053 | 16.5847
2026-08-01 04:40 | YES | 128.1045 | 682.1199 | 16.663
2026-08-01 04:41 | YES | 128.204 | 682.1289 | 16.6691
2026-08-01 04:42 | YES | 128.2281 | 682.4363 | 16.6329
2026-08-01 04:43 | YES | 128.2823 | 682.4062 | 16.5919
2026-08-01 04:44 | YES | 128.9002 | 682.584 | 16.6401
2026-08-01 04:45 | YES | 129.2981 | 682.7739 | 16.6233
2026-08-01 04:46 | YES | 129.3614 | 682.6986 | 16.5847
2026-08-01 04:47 | YES | 129.3915 | 683.0693 | 16.569
2026-08-01 04:48 | YES | 130.1631 | 682.9246 | 16.6413
2026-08-01 04:49 | YES | 130.0004 | 683.0844 | 16.6148
2026-08-01 04:50 | YES | 130.2626 | 683.4732 | 16.6498
2026-08-01 04:51 | YES | 130.5519 | 683.6028 | 16.7221
2026-08-01 04:52 | YES | 130.8187 | 684.0458 | 16.5111
2026-08-01 04:53 | YES | 130.8202 | 683.5937 | 16.5304
2026-08-01 04:54 | YES | 130.9769 | 683.6691 | 16.5377
2026-08-01 04:55 | YES | 131.1035 | 683.9976 | 16.5148
2026-08-01 04:56 | YES | 131.0131 | 683.7897 | 16.5907
2026-08-01 04:57 | YES | 131.6551 | 684.1092 | 16.6221
2026-08-01 04:58 | YES | 132.1404 | 684.0157 | 16.6932
2026-08-01 04:59 | YES | 131.9203 | 684.2146 | 16.557
2026-08-01 05:00 | YES | 131.8872 | 684.2177 | 16.563
2026-08-01 05:01 | YES | 132.7763 | 684.4286 | 16.6643
2026-08-01 05:02 | YES | 132.9692 | 684.5854 | 16.6329
2026-08-01 05:03 | YES | 133.4183 | 684.6607 | 16.5497
2026-08-01 05:04 | YES | 133.0838 | 684.7391 | 16.5606
2026-08-01 05:05 | YES | 134.1507 | 684.8054 | 16.5678
2026-08-01 05:06 | YES | 133.3189 | 684.9531 | 16.604
2026-08-01 05:07 | YES | 134.3587 | 684.9019 | 16.5883
2026-08-01 05:08 | YES | 134.2713 | 685.2304 | 16.5859
2026-08-01 05:09 | YES | 134.0061 | 685.0857 | 16.481
2026-08-01 05:10 | YES | 134.422 | 685.4112 | 16.6498
2026-08-01 05:11 | YES | 134.6059 | 685.3901 | 16.5811
2026-08-01 05:12 | YES | 134.6481 | 685.5288 | 16.528
2026-08-01 05:13 | YES | 134.85 | 685.4655 | 16.522
2026-08-01 05:14 | YES | 134.7958 | 685.7579 | 16.6136
2026-08-01 05:15 | YES | 135.8688 | 685.6524 | 16.4123
2026-08-01 05:16 | YES | 135.8477 | 686.0412 | 16.5582
2026-08-01 05:17 | YES | 136.3119 | 685.8784 | 16.5618
2026-08-01 05:18 | YES | 136.2847 | 686.0442 | 16.5111
2026-08-01 05:19 | YES | 137.8731 | 686.0472 | 16.5099
2026-08-01 05:20 | YES | 137.2914 | 686.3667 | 16.5003
2026-08-01 05:21 | YES | 136.8212 | 686.3094 | 16.5533
2026-08-01 05:22 | YES | 137.0804 | 686.6892 | 16.5027
2026-08-01 05:23 | YES | 137.2402 | 686.3155 | 16.4448
2026-08-01 05:24 | YES | 137.6923 | 686.5234 | 16.516
2026-08-01 05:25 | YES | 137.3216 | 686.6922 | 16.428
2026-08-01 05:26 | YES | 138.1143 | 686.5928 | 16.3894
2026-08-01 05:27 | YES | 138.5332 | 686.7796 | 16.528
2026-08-01 05:28 | YES | 138.8949 | 686.8128 | 16.5787
2026-08-01 05:29 | YES | 139.4947 | 687.1142 | 16.5449
2026-08-01 05:30 | YES | 139.2747 | 686.9303 | 16.4364
2026-08-01 05:31 | YES | 139.347 | 687.3674 | 16.5425
2026-08-01 05:32 | YES | 139.5068 | 687.2619 | 16.5654
2026-08-01 05:33 | YES | 139.7961 | 687.2348 | 16.6281
2026-08-01 05:34 | YES | 139.772 | 687.5332 | 16.6269
2026-08-01 05:35 | YES | 140.1518 | 687.4367 | 16.5931
2026-08-01 05:36 | YES | 139.8022 | 687.6507 | 16.3882
2026-08-01 05:37 | YES | 140.845 | 687.6507 | 16.4352
2026-08-01 05:38 | YES | 141.0018 | 687.6417 | 16.6124
2026-08-01 05:39 | YES | 141.056 | 688.0064 | 16.3894
2026-08-01 05:40 | YES | 141.3363 | 687.9099 | 16.4894
2026-08-01 05:41 | YES | 141.4177 | 687.8617 | 16.5051
2026-08-01 05:42 | YES | 141.0982 | 688.154 | 16.4328
2026-08-01 05:43 | YES | 142.0748 | 688.145 | 16.4931
2026-08-01 05:44 | YES | 141.8728 | 688.2867 | 16.5292
2026-08-01 05:45 | YES | 142.0416 | 688.2354 | 16.4786
2026-08-01 05:46 | YES | 142.6716 | 688.3922 | 16.5907
2026-08-01 05:47 | YES | 142.2405 | 688.5308 | 16.5087
2026-08-01 05:48 | YES | 142.2827 | 688.5399 | 16.5365
2026-08-01 05:49 | YES | 142.4334 | 688.4916 | 16.522
2026-08-01 05:50 | YES | 142.8554 | 688.778 | 16.5485
2026-08-01 05:51 | YES | 143.4793 | 688.7418 | 16.4448
2026-08-01 05:52 | YES | 144.0339 | 688.8383 | 16.5136
2026-08-01 05:53 | YES | 143.0513 | 688.995 | 16.5039
2026-08-01 05:54 | YES | 143.2834 | 688.9859 | 16.4774
2026-08-01 05:55 | YES | 144.049 | 689.2241 | 16.4689
2026-08-01 05:56 | YES | 143.3226 | 689.2451 | 16.5075
2026-08-01 05:57 | YES | 144.2268 | 689.3205 | 16.4955
2026-08-01 05:58 | YES | 144.911 | 689.2482 | 16.4497
2026-08-01 05:59 | YES | 144.8055 | 689.5677 | 16.5666
2026-08-01 06:00 | YES | 144.5674 | 689.6973 | 16.4497
2026-08-01 06:01 | YES | 145.5637 | 689.463 | 16.5449
2026-08-01 06:02 | YES | 145.3601 | 689.845 | 16.428
2026-08-01 06:03 | YES | 145.128 | 689.9173 | 16.481
2026-08-01 06:04 | YES | 145.4234 | 689.8148 | 16.4364
2026-08-01 06:05 | YES | 145.2516 | 689.9474 | 16.4304
2026-08-01 06:06 | YES | 145.2215 | 690.2036 | 16.4304
2026-08-01 06:07 | YES | 145.8635 | 690.288 | 16.4376
2026-08-01 06:08 | YES | 146.6321 | 690.2398 | 16.4894
2026-08-01 06:09 | YES | 146.5597 | 690.4779 | 16.4629
2026-08-01 06:10 | YES | 146.3759 | 690.4719 | 16.44
2026-08-01 06:11 | YES | 146.7617 | 690.4297 | 16.4123
2026-08-01 06:12 | YES | 146.843 | 690.4207 | 16.4472
2026-08-01 06:13 | YES | 146.614 | 690.6407 | 16.5389
2026-08-01 06:14 | YES | 146.8189 | 690.7582 | 16.4497
2026-08-01 06:15 | YES | 147.4609 | 690.707 | 16.4026
2026-08-01 06:16 | YES | 147.4579 | 690.6949 | 16.3785
2026-08-01 06:17 | YES | 147.9643 | 690.9873 | 16.4955
2026-08-01 06:18 | YES | 147.8136 | 691.0928 | 16.4135
2026-08-01 06:19 | YES | 148.1361 | 691.0596 | 16.3809
2026-08-01 06:20 | YES | 148.1692 | 691.2103 | 16.5027
2026-08-01 06:21 | YES | 148.326 | 691.2314 | 16.4834
2026-08-01 06:22 | YES | 148.6123 | 691.3731 | 16.4412
2026-08-01 06:23 | YES | 148.546 | 691.4334 | 16.5256
2026-08-01 06:24 | YES | 149.3839 | 691.2284 | 16.4075
2026-08-01 06:25 | YES | 148.546 | 691.4575 | 16.6148
2026-08-01 06:26 | YES | 148.3561 | 691.6986 | 16.475
2026-08-01 06:27 | YES | 149.2965 | 691.56 | 16.5328
2026-08-01 06:28 | YES | 148.8987 | 691.7227 | 16.5437
2026-08-01 06:29 | YES | 149.6974 | 691.777 | 16.5907
2026-08-01 06:30 | YES | 149.6642 | 691.8463 | 16.4665
2026-08-01 06:31 | YES | 149.2664 | 692.0181 | 16.4677
2026-08-01 06:32 | YES | 150.2851 | 692.006 | 16.534
2026-08-01 06:33 | YES | 150.4268 | 692.0633 | 16.4894
2026-08-01 06:34 | YES | 150.689 | 692.1477 | 16.5196
2026-08-01 06:35 | YES | 150.689 | 692.1688 | 16.4967
2026-08-01 06:36 | YES | 151.8585 | 692.2924 | 16.5196
2026-08-01 06:37 | YES | 150.6709 | 692.4521 | 16.6076
2026-08-01 06:38 | YES | 151.1502 | 692.2683 | 16.475
2026-08-01 06:39 | YES | 151.6596 | 692.5305 | 16.6076
2026-08-01 06:40 | YES | 151.2527 | 692.4341 | 16.5304
2026-08-01 06:41 | YES | 151.6354 | 692.63 | 16.6522
2026-08-01 06:42 | YES | 151.7831 | 692.6812 | 16.5461
2026-08-01 06:43 | YES | 151.3129 | 692.853 | 16.645
2026-08-01 06:44 | YES | 152.1026 | 692.7475 | 16.6184
2026-08-01 06:45 | YES | 152.7898 | 693.0188 | 16.5461
2026-08-01 06:46 | YES | 152.2473 | 693.0549 | 16.6245
2026-08-01 06:47 | YES | 152.5487 | 692.9223 | 16.5606
2026-08-01 06:48 | YES | 153.0129 | 693.2478 | 16.5473
2026-08-01 06:49 | YES | 152.395 | 693.1876 | 16.5208
2026-08-01 06:50 | YES | 153.3806 | 693.272 | 16.6245
2026-08-01 06:51 | YES | 153.0973 | 693.1303 | 16.5268
2026-08-01 06:52 | YES | 152.7868 | 693.4016 | 16.6618
2026-08-01 06:53 | YES | 153.7543 | 693.3564 | 16.6389
2026-08-01 06:54 | YES | 153.6067 | 693.6126 | 16.5353
2026-08-01 06:55 | YES | 153.7242 | 693.5221 | 16.4931
2026-08-01 06:56 | YES | 154.11 | 693.5342 | 16.5316
2026-08-01 06:57 | YES | 154.2095 | 693.5824 | 16.5533
2026-08-01 06:58 | YES | 154.1944 | 693.6939 | 16.534
2026-08-01 06:59 | YES | 154.6073 | 693.9953 | 16.5762
2026-08-01 07:00 | YES | 154.5832 | 693.8115 | 16.6088
2026-08-01 07:01 | YES | 153.7513 | 693.9411 | 16.5835
2026-08-01 07:02 | YES | 154.4687 | 694.2184 | 16.6112
2026-08-01 07:03 | YES | 155.4272 | 694.1551 | 16.6221
2026-08-01 07:04 | YES | 155.4362 | 694.0104 | 16.6618
2026-08-01 07:05 | YES | 154.9208 | 694.1099 | 16.5847
2026-08-01 07:06 | YES | 155.5025 | 694.1581 | 16.5437
2026-08-01 07:07 | YES | 155.825 | 694.3751 | 16.4665
2026-08-01 07:08 | YES | 155.9908 | 694.4685 | 16.5099
2026-08-01 07:09 | YES | 156.8136 | 694.348 | 16.4557
2026-08-01 07:10 | YES | 156.1746 | 694.4444 | 16.5847
2026-08-01 07:11 | YES | 156.259 | 694.6404 | 16.5726
2026-08-01 07:12 | YES | 156.4519 | 694.6856 | 16.4484
2026-08-01 07:13 | YES | 156.3525 | 694.7368 | 16.4605
2026-08-01 07:14 | YES | 157.7359 | 694.6886 | 16.5702
2026-08-01 07:15 | YES | 157.9801 | 694.8634 | 16.4304
2026-08-01 07:16 | YES | 156.467 | 695.0744 | 16.4774
2026-08-01 07:17 | YES | 157.962 | 694.9478 | 16.5087
2026-08-01 07:18 | YES | 157.1723 | 695.0804 | 16.5015
2026-08-01 07:19 | YES | 156.9342 | 694.9267 | 16.5268
2026-08-01 07:20 | YES | 157.1211 | 695.1226 | 16.5051
2026-08-01 07:21 | YES | 157.4767 | 695.0232 | 16.6956
2026-08-01 07:22 | YES | 157.3833 | 695.4391 | 16.446
2026-08-01 07:23 | YES | 157.959 | 695.3999 | 16.5184
2026-08-01 07:24 | YES | 157.6274 | 695.4843 | 16.393
2026-08-01 07:25 | YES | 158.0464 | 695.5838 | 16.5461
2026-08-01 07:26 | YES | 157.8565 | 695.5777 | 16.4943
2026-08-01 07:27 | YES | 158.9325 | 695.6109 | 16.4617
2026-08-01 07:28 | YES | 158.5528 | 695.7164 | 16.3918
2026-08-01 07:29 | YES | 158.809 | 695.8641 | 16.4641
2026-08-01 07:30 | YES | 158.5106 | 695.7947 | 16.6474
2026-08-01 07:31 | YES | 159.7644 | 695.9635 | 16.4931
2026-08-01 07:32 | YES | 159.46 | 696.2197 | 16.6643
2026-08-01 07:33 | YES | 160.6928 | 696.1956 | 16.5389
2026-08-01 07:34 | YES | 160.3522 | 696.1323 | 16.6811
2026-08-01 07:35 | YES | 160.0538 | 696.2318 | 16.5883
2026-08-01 07:36 | YES | 160.6084 | 696.054 | 16.6739
2026-08-01 07:37 | YES | 160.2617 | 696.3704 | 16.6968
2026-08-01 07:38 | YES | 160.5842 | 696.2318 | 16.8813
2026-08-01 07:39 | YES | 161.0695 | 696.5543 | 16.774
2026-08-01 07:40 | YES | 161.2926 | 696.7412 | 16.8198
2026-08-01 07:41 | YES | 162.0913 | 696.5664 | 16.8138
2026-08-01 07:42 | YES | 160.9158 | 696.8557 | 16.7438
2026-08-01 07:43 | YES | 161.3046 | 696.8527 | 16.7197
2026-08-01 07:44 | YES | 162.5434 | 696.8617 | 16.6269
2026-08-01 07:45 | YES | 162.0973 | 696.9823 | 16.7004
2026-08-01 07:46 | YES | 162.7544 | 697.0094 | 16.7366
2026-08-01 07:47 | YES | 161.3167 | 697.2415 | 16.6992
2026-08-01 07:48 | YES | 162.8659 | 697.142 | 16.663
2026-08-01 07:49 | YES | 162.2209 | 697.341 | 16.6305
2026-08-01 07:50 | YES | 163.3753 | 697.4947 | 16.569
2026-08-01 07:51 | YES | 162.0431 | 697.5429 | 16.6184
2026-08-01 07:52 | YES | 163.2427 | 697.6906 | 16.5774
2026-08-01 07:53 | YES | 163.4054 | 697.5188 | 16.5184
2026-08-01 07:54 | YES | 163.4446 | 697.6394 | 16.6148
2026-08-01 07:55 | YES | 163.6466 | 697.6394 | 16.4967
2026-08-01 07:56 | YES | 164.0414 | 697.9197 | 16.6727
2026-08-01 07:57 | YES | 163.6978 | 697.7177 | 16.4605
2026-08-01 07:58 | YES | 164.388 | 697.7871 | 16.6076
2026-08-01 07:59 | YES | 164.7015 | 697.8051 | 16.4858
2026-08-01 08:00 | YES | 164.3157 | 698.0523 | 16.5413
2026-08-01 08:01 | YES | 164.5568 | 698.0402 | 16.5148
2026-08-01 08:02 | YES | 164.9034 | 698.2271 | 16.5823
2026-08-01 08:03 | YES | 165.1446 | 698.3899 | 16.5774
2026-08-01 08:04 | YES | 165.0752 | 698.4773 | 16.5774
2026-08-01 08:05 | YES | 166.2959 | 698.3115 | 16.5196
2026-08-01 08:06 | YES | 165.675 | 698.839 | 16.5497
2026-08-01 08:07 | YES | 166.1814 | 698.7003 | 16.6377
2026-08-01 08:08 | YES | 166.7752 | 698.8329 | 16.557
2026-08-01 08:09 | YES | 166.4557 | 698.7998 | 16.6293
2026-08-01 08:10 | YES | 166.4798 | 699.1193 | 16.5871
2026-08-01 08:11 | YES | 167.3328 | 698.9656 | 16.5136
2026-08-01 08:12 | YES | 166.8867 | 699.2399 | 16.5473
2026-08-01 08:13 | YES | 166.6064 | 699.2549 | 16.5582
2026-08-01 08:14 | YES | 167.4714 | 699.2218 | 16.522
2026-08-01 08:15 | YES | 166.8475 | 699.4237 | 16.557
2026-08-01 08:16 | YES | 166.8988 | 699.5322 | 16.5895
2026-08-01 08:17 | YES | 168.1074 | 699.6678 | 16.7173
2026-08-01 08:18 | YES | 167.5408 | 699.6076 | 16.6257
2026-08-01 08:19 | YES | 167.598 | 699.8396 | 16.6848
2026-08-01 08:20 | YES | 168.9724 | 700.2074 | 16.6365
2026-08-01 08:21 | YES | 167.2303 | 700.0506 | 16.534
2026-08-01 08:22 | YES | 166.5009 | 700.0717 | 16.5075
2026-08-01 08:23 | YES | 167.818 | 700.2345 | 16.6438
2026-08-01 08:24 | YES | 166.9259 | 700.3822 | 16.5039
2026-08-01 08:25 | YES | 167.4835 | 700.4817 | 16.5111
2026-08-01 08:26 | YES | 168.5897 | 700.5449 | 16.4738
2026-08-01 08:27 | YES | 167.7698 | 700.5299 | 16.5148
2026-08-01 08:28 | YES | 168.5836 | 700.8433 | 16.5111
2026-08-01 08:29 | YES | 167.0495 | 700.8765 | 16.7016
2026-08-01 08:30 | YES | 168.5475 | 700.976 | 16.5328
2026-08-01 08:31 | YES | 169.1503 | 700.8916 | 16.5232
2026-08-01 08:32 | YES | 168.6138 | 701.4251 | 16.5992
2026-08-01 08:33 | YES | 168.7283 | 701.3919 | 16.5992
2026-08-01 08:34 | YES | 168.9875 | 701.5305 | 16.5979
2026-08-01 08:35 | YES | 170.0183 | 701.6149 | 16.657
2026-08-01 08:36 | YES | 170.0665 | 701.847 | 16.5136
2026-08-01 08:37 | YES | 169.9761 | 701.7355 | 16.5557
2026-08-01 08:38 | YES | 170.0967 | 701.9947 | 16.5304
2026-08-01 08:39 | YES | 169.9098 | 702.055 | 16.6148
2026-08-01 08:40 | YES | 170.0756 | 702.3896 | 16.5292
2026-08-01 08:41 | YES | 170.4885 | 702.4619 | 16.5702
2026-08-01 08:42 | YES | 170.802 | 702.3474 | 16.5931
2026-08-01 08:43 | YES | 170.0997 | 702.6036 | 16.5087
2026-08-01 08:44 | YES | 170.6272 | 702.914 | 16.6269
2026-08-01 08:45 | YES | 170.8653 | 702.6307 | 16.5582
2026-08-01 08:46 | YES | 170.6453 | 702.9683 | 16.6269
2026-08-01 08:47 | YES | 171.0311 | 703.2064 | 16.616
2026-08-01 08:48 | YES | 171.3536 | 703.3028 | 16.5533
2026-08-01 08:49 | YES | 172.2819 | 703.1461 | 16.5256
2026-08-01 08:50 | YES | 171.4259 | 703.5771 | 16.6269
2026-08-01 08:51 | YES | 172.8546 | 703.556 | 16.557
2026-08-01 08:52 | YES | 172.5713 | 703.8273 | 16.5485
2026-08-01 08:53 | YES | 172.1824 | 704.1347 | 16.7414
2026-08-01 08:54 | YES | 171.9956 | 703.9026 | 16.4943
2026-08-01 08:55 | YES | 172.8666 | 703.8996 | 16.7028
2026-08-01 08:56 | YES | 172.6074 | 704.403 | 16.5244
2026-08-01 08:57 | YES | 172.5502 | 704.3638 | 16.5811
2026-08-01 08:58 | YES | 172.6255 | 704.4693 | 16.6028
2026-08-01 08:59 | YES | 172.6285 | 704.8852 | 16.7185
2026-08-01 09:00 | YES | 173.5418 | 704.7616 | 16.5328
2026-08-01 09:01 | YES | 173.1861 | 705.1263 | 16.5871
2026-08-01 09:02 | YES | 173.3067 | 705.1083 | 16.6329
2026-08-01 09:03 | YES | 173.2765 | 705.1113 | 16.5353
2026-08-01 09:04 | YES | 172.9932 | 705.3494 | 16.7004
2026-08-01 09:05 | YES | 173.6955 | 705.6327 | 16.8125
2026-08-01 09:06 | YES | 174.3435 | 705.8859 | 16.6016
2026-08-01 09:07 | YES | 173.6473 | 706.0245 | 16.692
2026-08-01 09:08 | YES | 174.2411 | 705.9854 | 16.5931
2026-08-01 09:09 | YES | 174.4129 | 706.2898 | 16.6426
2026-08-01 09:10 | YES | 174.449 | 706.4103 | 16.6667
2026-08-01 09:11 | YES | 175.3683 | 706.3079 | 16.528
2026-08-01 09:12 | YES | 174.1024 | 706.3772 | 16.6401
2026-08-01 09:13 | YES | 175.2176 | 706.6997 | 16.534
2026-08-01 09:14 | YES | 174.4279 | 706.8866 | 16.6317
2026-08-01 09:15 | YES | 175.5672 | 706.8685 | 16.5618
2026-08-01 09:16 | YES | 175.4768 | 707.0976 | 16.6618
2026-08-01 09:17 | YES | 176.7337 | 707.6582 | 16.5461
2026-08-01 09:18 | YES | 175.9802 | 707.9475 | 16.6377
2026-08-01 09:19 | YES | 175.4196 | 708.1826 | 16.5582
2026-08-01 09:20 | YES | 176.2424 | 708.0259 | 16.5835
2026-08-01 09:21 | YES | 175.3012 | 708.3103 | 16.6995
2026-08-01 09:22 | YES | 174.9463 | 708.6438 | 16.6148
2026-08-01 09:23 | YES | 176.146 | 708.683 | 16.6655
2026-08-01 09:24 | YES | 175.4829 | 708.9452 | 16.5437
2026-08-01 09:25 | YES | 176.6282 | 708.8126 | 16.6016
2026-08-01 09:26 | YES | 175.8656 | 708.8276 | 16.6353
2026-08-01 09:27 | YES | 175.9109 | 708.8216 | 16.6353
2026-08-01 09:28 | YES | 175.7632 | 709.2557 | 16.6546
2026-08-01 09:29 | YES | 176.4956 | 709.1592 | 16.5413
2026-08-01 09:30 | YES | 175.9772 | 709.1803 | 16.5943
2026-08-01 09:31 | YES | 176.7819 | 709.3521 | 16.5461
2026-08-01 09:32 | YES | 176.1068 | 709.4003 | 16.5726
2026-08-01 09:33 | YES | 176.9236 | 709.6716 | 16.604
2026-08-01 09:34 | YES | 176.7277 | 709.7138 | 16.5437
2026-08-01 09:35 | YES | 177.9122 | 709.8584 | 16.5449
2026-08-01 09:36 | YES | 177.3154 | 710.0273 | 16.5449
2026-08-01 09:37 | YES | 178.4125 | 710.2985 | 16.575
2026-08-01 09:38 | YES | 178.4939 | 710.3708 | 16.5738
2026-08-01 09:39 | YES | 179.3801 | 710.9164 | 16.5859
2026-08-01 09:40 | YES | 177.2823 | 711.1364 | 16.6341
2026-08-01 09:41 | YES | 179.356 | 711.3293 | 16.6004
2026-08-01 09:42 | YES | 178.4578 | 711.5584 | 16.5521
2026-08-01 09:43 | YES | 178.8285 | 711.7513 | 16.4111
2026-08-01 09:44 | YES | 179.2716 | 711.893 | 16.604
2026-08-01 09:45 | YES | 178.3824 | 711.7694 | 16.6534
2026-08-01 09:46 | YES | 179.0545 | 711.9261 | 16.6184
2026-08-01 09:47 | YES | 179.3861 | 712.107 | 16.6221
2026-08-01 09:48 | YES | 179.2263 | 711.9683 | 16.6209
2026-08-01 09:49 | YES | 179.0515 | 712.0015 | 16.6209
2026-08-01 09:50 | YES | 179.6815 | 712.2034 | 16.6196
2026-08-01 09:51 | YES | 179.5217 | 712.0286 | 16.6474
2026-08-01 09:52 | YES | 179.2414 | 712.4506 | 16.6787
2026-08-01 09:53 | YES | 179.8533 | 712.6857 | 16.7125
2026-08-01 09:54 | YES | 180.2903 | 712.6676 | 16.6582
2026-08-01 09:55 | YES | 179.8533 | 712.6646 | 16.6136
2026-08-01 09:56 | YES | 180.441 | 712.8876 | 16.6341
2026-08-01 09:57 | YES | 181.3905 | 713.2794 | 16.6438
2026-08-01 09:58 | YES | 181.942 | 712.9479 | 16.7764
2026-08-01 09:59 | YES | 179.9407 | 713.192 | 16.6679
2026-08-01 10:00 | YES | 181.08 | 713.4332 | 16.7149
2026-08-01 10:01 | YES | 181.2397 | 713.4121 | 16.786
2026-08-01 10:02 | YES | 183.214 | 713.6472 | 16.833
2026-08-01 10:03 | YES | 181.8878 | 713.6381 | 16.7535
2026-08-01 10:04 | YES | 182.0958 | 713.8853 | 16.7945
2026-08-01 10:05 | YES | 181.2987 | 714.0776 | 16.7719
2026-08-01 10:06 | YES | 182.0807 | 714.0058 | 16.6293
2026-08-01 10:07 | YES | 181.502 | 714.4549 | 16.6691
2026-08-01 10:08 | YES | 183.1477 | 714.3675 | 16.733
2026-08-01 10:09 | YES | 182.9698 | 714.4429 | 16.7921
2026-08-01 10:10 | YES | 183.1748 | 714.4278 | 16.8258
2026-08-01 10:11 | YES | 181.6105 | 714.4188 | 16.8318
2026-08-01 10:12 | YES | 183.44 | 714.4489 | 16.7607
2026-08-01 10:13 | YES | 181.8757 | 714.3796 | 16.7354
2026-08-01 10:14 | YES | 183.3888 | 714.5032 | 16.7402
2026-08-01 10:15 | YES | 183.5485 | 714.3705 | 16.7764
2026-08-01 10:16 | YES | 183.0904 | 714.6418 | 16.8017
2026-08-01 10:17 | YES | 182.8342 | 714.5182 | 16.7788
2026-08-01 10:18 | YES | 183.1537 | 714.8709 | 16.8608
2026-08-01 10:19 | YES | 182.9789 | 714.8136 | 16.8065
2026-08-01 10:20 | YES | 181.0499 | 714.476 | 16.78
2026-08-01 10:21 | YES | 181.9722 | 714.8618 | 16.7233
2026-08-01 10:22 | YES | 181.9149 | 714.5966 | 16.733
2026-08-01 10:23 | YES | 182.0837 | 714.8287 | 16.7836
2026-08-01 10:24 | YES | 183.3134 | 715.326 | 16.8379
2026-08-01 10:25 | YES | 183.0392 | 715.3863 | 16.8451
2026-08-01 10:26 | YES | 183.3014 | 715.4466 | 16.8764
2026-08-01 10:27 | YES | 181.6858 | 715.7962 | 16.6727
2026-08-01 10:28 | YES | 183.4641 | 715.6726 | 16.7631
2026-08-01 10:29 | YES | 184.3111 | 715.7148 | 16.739
2026-08-01 10:30 | YES | 183.0512 | 715.8233 | 16.8318
2026-08-01 10:31 | YES | 183.657 | 715.4255 | 16.909
2026-08-01 10:32 | YES | 181.2488 | 715.1753 | 14.9679
2026-08-01 10:33 |  | 157.5099 | 713.6652
2026-08-01 10:34 |  | 135.3082 | 712.0798
2026-08-01 10:35 |  | 115.8071 | 711.1726
2026-08-01 10:36 |  | 97.8341 | 710.609
2026-08-01 10:37 |  | 81.5701 | 709.756
2026-08-01 10:38 |  | 66.4816 | 709.0175
2026-08-01 10:39 |  | 52.6349 | 708.0982
2026-08-01 10:40 |  | 39.5749 | 707.0312
2026-08-01 10:41 |  | 27.3317 | 705.9613
2026-08-01 10:42 |  | 15.8691 | 704.8008
2026-08-01 10:43 |  | 5.1963 | 703.553
2026-08-01 10:44 |  | 0.021099 | 702.4408
2026-08-01 10:45 |  | 0 | 701.5758
2026-08-01 10:46 |  | 0 | 700.4274
2026-08-01 10:47 |  | 0 | 699.2971
2026-08-01 10:48 |  | 0 | 698.1518
2026-08-01 10:49 |  | 0 | 696.702
2026-08-01 10:50 |  | 0 | 695.6229
2026-08-01 10:51 |  | 0 | 694.3902
2026-08-01 10:52 |  | 0 | 693.281
2026-08-01 10:53 |  | 0 | 692.2562
2026-08-01 10:54 |  | 0 | 691.0988
2026-08-01 10:55 |  | 0 | 689.9203
2026-08-01 10:56 |  | 0 | 688.7056
2026-08-01 10:57 |  | 0 | 687.6266
2026-08-01 10:58 |  | 0 | 686.5144
2026-08-01 10:59 |  | 0 | 685.3208
2026-08-01 11:00 |  | 0 | 684.1724
2026-08-01 11:01 |  | 0 | 683.1778
2026-08-01 11:02 |  | 0 | 682.1982
2026-08-01 11:03 |  | 0 | 681.1614
2026-08-01 11:04 |  | 0 | 679.9979
2026-08-01 11:05 |  | 0 | 678.9129
2026-08-01 11:06 |  | 0 | 677.7585
2026-08-01 11:07 |  | 0 | 676.7186
2026-08-01 11:08 |  | 0 | 675.6848
2026-08-01 11:09 |  | 0 | 674.5515
2026-08-01 11:10 |  | 0 | 673.4604
2026-08-01 11:11 |  | 0 | 672.3603
2026-08-01 11:12 |  | 0 | 671.1878
2026-08-01 11:13 |  | 0 | 670.1389
2026-08-01 11:14 |  | 0 | 669.1985
2026-08-01 11:15 |  | 0 | 667.9265
2026-08-01 11:16 |  | 0 | 666.8867
2026-08-01 11:17 |  | 0 | 665.9644
2026-08-01 11:18 |  | 0 | 664.9516
2026-08-01 11:19 |  | 0 | 664.0866
2026-08-01 11:20 |  | 0 | 663.1402
2026-08-01 11:21 |  | 0 | 661.9496
2026-08-01 11:22 |  | 0 | 660.9158
2026-08-01 11:23 |  | 0 | 659.9091
2026-08-01 11:24 |  | 0 | 659.3244
2026-08-01 11:25 |  | 0 | 658.821
2026-08-01 11:26 |  | 0 | 657.8866
2026-08-01 11:27 |  | 0 | 656.7624
2026-08-01 11:28 |  | 0 | 655.8039
2026-08-01 11:29 |  | 0 | 654.6887
2026-08-01 11:30 |  | 0 | 653.7121
2026-08-01 11:31 |  | 0 | 652.5487
2026-08-01 11:32 |  | 0 | 651.6626
2026-08-01 11:33 |  | 0 | 650.8488
2026-08-01 11:34 |  | 0 | 649.8662
2026-08-01 11:35 |  | 0 | 648.9017
2026-08-01 11:36 |  | 0 | 647.9583
2026-08-01 11:37 |  | 0 | 647.3826
2026-08-01 11:38 |  | 0 | 646.6351
2026-08-01 11:39 |  | 0 | 645.9268
2026-08-01 11:40 |  | 0 | 645.1732
2026-08-01 11:41 |  | 0 | 644.3866
2026-08-01 11:42 |  | 0 | 643.5758
2026-08-01 11:43 |  | 0 | 642.765
2026-08-01 11:44 |  | 0 | 642.0446
2026-08-01 11:45 |  | 0 | 641.276
2026-08-01 11:46 |  | 0 | 640.5195
2026-08-01 11:47 |  | 0 | 639.4164
2026-08-01 11:48 |  | 0 | 638.5965
2026-08-01 11:49 |  | 0 | 637.8972
2026-08-01 11:50 |  | 0 | 637.1226
2026-08-01 11:51 |  | 0 | 636.1883
2026-08-01 11:52 |  | 0 | 635.4137
2026-08-01 11:53 |  | 0 | 634.7295
2026-08-01 11:54 |  | 0 | 634.0573
2026-08-01 11:55 |  | 0 | 633.3008
2026-08-01 11:56 |  | 0 | 632.6588
2026-08-01 11:57 |  | 0 | 631.9113
2026-08-01 11:58 |  | 0 | 631.2663
2026-08-01 11:59 |  | 0 | 630.4404
2026-08-01 12:00 |  | 0 | 629.7562
2026-08-01 12:01 |  | 0 | 629.1052
2026-08-01 12:02 |  | 0 | 628.201
2026-08-01 12:03 |  | 0 | 627.4203
2026-08-01 12:04 |  | 0 | 626.7632
2026-08-01 12:05 |  | 0 | 626.0399
2026-08-01 12:06 |  | 0 | 625.3737
2026-08-01 12:07 |  | 0 | 624.5961
2026-08-01 12:08 |  | 0 | 623.7883
2026-08-01 12:09 |  | 0 | 623.2368
2026-08-01 12:10 |  | 0 | 622.5917
2026-08-01 12:11 |  | 0 | 621.9588
2026-08-01 12:12 |  | 0 | 621.2716
2026-08-01 12:13 |  | 0 | 620.4759
2026-08-01 12:14 |  | 0 | 619.6711
2026-08-01 12:15 |  | 0 | 619.0472
2026-08-01 12:16 |  | 0 | 618.4564
2026-08-01 12:17 |  | 0 | 617.7752
2026-08-01 12:18 |  | 0 | 617.1604
2026-08-01 12:19 |  | 0 | 616.2803
2026-08-01 12:20 |  | 0 | 615.4544
2026-08-01 12:21 |  | 0 | 614.8847
2026-08-01 12:22 |  | 0 | 614.291
2026-08-01 12:23 |  | 0 | 613.8027
2026-08-01 12:24 |  | 0 | 613.1577
2026-08-01 12:25 |  | 0 | 612.5307
2026-08-01 12:26 |  | 0 | 611.8496
2026-08-01 12:27 |  | 0 | 611.1955
2026-08-01 12:28 |  | 0 | 610.7524
2026-08-01 12:29 |  | 0 | 610.1044
2026-08-01 12:30 |  | 0 | 609.4232
2026-08-01 12:31 |  | 0 | 608.9289
2026-08-01 12:32 |  | 0 | 608.4708
2026-08-01 12:33 |  | 0 | 607.88
2026-08-01 12:34 |  | 0 | 607.2893
2026-08-01 12:35 |  | 0 | 606.6503
2026-08-01 12:36 |  | 0 | 606.0294
2026-08-01 12:37 |  | 0 | 605.5079
2026-08-01 12:38 |  | 0 | 604.9594
2026-08-01 12:39 |  | 0 | 604.3716
2026-08-01 12:40 |  | 0 | 603.8743
2026-08-01 12:41 |  | 0 | 603.4312
2026-08-01 12:42 |  | 0 | 603.0273
2026-08-01 12:43 |  | 0 | 602.4547
2026-08-01 12:44 |  | 0 | 602.1834
2026-08-01 12:45 |  | 0 | 601.8488
2026-08-01 12:46 |  | 0 | 601.3726
2026-08-01 12:47 |  | 0 | 600.8331
2026-08-01 12:48 |  | 0 | 600.3267
2026-08-01 12:49 |  | 0 | 599.6666
2026-08-01 12:50 |  | 0 | 598.9824
2026-08-01 12:51 |  | 0 | 598.4339
2026-08-01 12:52 |  | 0 | 597.9215
2026-08-01 12:53 |  | 0 | 597.4061
2026-08-01 12:54 |  | 0 | 597.0323
2026-08-01 12:55 |  | 0 | 596.3602
2026-08-01 12:56 |  | 0 | 595.8629
2026-08-01 12:57 |  | 0 | 595.471
2026-08-01 12:58 |  | 0 | 594.9617
2026-08-01 12:59 |  | 0 | 594.5427
2026-08-01 13:00 |  | 0 | 594.0122
2026-08-01 13:01 |  | 0 | 593.4998
2026-08-01 13:02 |  | 0 | 592.894
2026-08-01 13:03 |  | 0 | 592.469
2026-08-01 13:04 |  | 0 | 591.9687
2026-08-01 13:05 |  | 0 | 591.5557
2026-08-01 13:06 |  | 0 | 591.0614
2026-08-01 13:07 |  | 0 | 590.6787
2026-08-01 13:08 |  | 0 | 590.2507
2026-08-01 13:09 |  | 0 | 590.1723
2026-08-01 13:10 |  | 0 | 590.0216
2026-08-01 13:11 |  | 0 | 589.5785
2026-08-01 13:12 |  | 0 | 589.1626
2026-08-01 13:13 |  | 0 | 588.7104
2026-08-01 13:14 |  | 0 | 588.0082
2026-08-01 13:15 |  | 0 | 587.3632
2026-08-01 13:16 |  | 0 | 586.9713
2026-08-01 13:17 |  | 0 | 586.5735
2026-08-01 13:18 |  | 0 | 586.1515
2026-08-01 13:19 |  | 0 | 585.6482
2026-08-01 13:20 |  | 0 | 585.2985
2026-08-01 13:21 |  | 0 | 584.8223
2026-08-01 13:22 |  | 0 | 584.4937
2026-08-01 13:23 |  | 0 | 584.0764
2026-08-01 13:24 |  | 0 | 583.692
2026-08-01 13:25 |  | 0 | 583.1977
2026-08-01 13:26 |  | 0 | 582.8842
2026-08-01 13:27 |  | 0 | 582.4773
2026-08-01 13:28 |  | 0 | 582.1187
2026-08-01 13:29 |  | 0 | 581.7057
2026-08-01 13:30 |  | 0 | 581.3862
2026-08-01 13:31 |  | 0 | 580.9763
2026-08-01 13:32 |  | 0 | 580.6086
2026-08-01 13:33 |  | 0 | 580.1987
2026-08-01 13:34 |  | 0 | 579.7496
2026-08-01 13:35 |  | 0 | 579.4693
2026-08-01 13:36 |  | 0 | 579.0865
2026-08-01 13:37 |  | 0 | 578.773
2026-08-01 13:38 |  | 0 | 578.544
2026-08-01 13:39 |  | 0 | 578.2938
2026-08-01 13:40 |  | 0 | 577.9291
2026-08-01 13:41 |  | 0 | 577.6819
2026-08-01 13:42 |  | 0 | 577.2479
2026-08-01 13:43 |  | 0 | 576.9254
2026-08-01 13:44 |  | 0 | 576.5064
2026-08-01 13:45 |  | 0 | 576.0814
2026-08-01 13:46 |  | 0 | 575.8011
2026-08-01 13:47 |  | 0 | 575.4184
2026-08-01 13:48 |  | 0 | 575.1833
2026-08-01 13:49 |  | 0 | 574.7583
2026-08-01 13:50 |  | 0 | 574.4026
2026-08-01 13:51 |  | 0 | 574.1193
2026-08-01 13:52 |  | 0 | 573.6973
2026-08-01 13:53 |  | 0 | 573.4803
2026-08-01 13:54 |  | 0 | 573.0794
2026-08-01 13:55 |  | 0 | 572.8082
2026-08-01 13:56 |  | 0 | 572.4766
2026-08-01 13:57 |  | 0 | 572.142
2026-08-01 13:58 |  | 0 | 571.8286
2026-08-01 13:59 |  | 0 | 571.5543
2026-08-01 14:00 |  | 0 | 571.283
2026-08-01 14:01 |  | 0 | 570.9967
2026-08-01 14:02 |  | 0 | 570.6802
2026-08-01 14:03 |  | 0 | 570.3306
2026-08-01 14:04 |  | 0 | 570.1317
2026-08-01 14:05 |  | 0 | 569.8272
2026-08-01 14:06 |  | 0 | 569.565
2026-08-01 14:07 |  | 0 | 569.3299
2026-08-01 14:08 |  | 0 | 569.0255
2026-08-01 14:09 |  | 0 | 568.5884
2026-08-01 14:10 |  | 0 | 568.4679
2026-08-01 14:11 |  | 0 | 568.1363
2026-08-01 14:12 |  | 0 | 567.7837
2026-08-01 14:13 |  | 0 | 567.5215
2026-08-01 14:14 |  | 0 | 567.2623
2026-08-01 14:15 |  | 0 | 566.9608
2026-08-01 14:16 |  | 0 | 566.7016
2026-08-01 14:17 |  | 0 | 566.3912
2026-08-01 14:18 |  | 0 | 566.129
2026-08-01 14:19 |  | 0 | 565.8366
2026-08-01 14:20 |  | 0 | 565.5593
2026-08-01 14:21 |  | 0 | 565.279
2026-08-01 14:22 |  | 0 | 565.068
2026-08-01 14:23 |  | 0 | 564.7395
2026-08-01 14:24 |  | 0 | 564.4802
2026-08-01 14:25 |  | 0 | 564.209
2026-08-01 14:26 |  | 0 | 563.9618
2026-08-01 14:27 |  | 0 | 563.6966
2026-08-01 14:28 |  | 0 | 563.4555
2026-08-01 14:29 |  | 0 | 563.0968
2026-08-01 14:30 |  | 0 | 562.928
2026-08-01 14:31 |  | 0 | 562.6356
2026-08-01 14:32 |  | 0 | 562.3433
2026-08-01 14:33 |  | 0 | 562.1685
2026-08-01 14:34 |  | 0 | 561.864
2026-08-01 14:35 |  | 0 | 561.6109
2026-08-01 14:36 |  | 0 | 561.3094
2026-08-01 14:37 |  | 0 | 560.9417
2026-08-01 14:38 |  | 0 | 560.6855
2026-08-01 14:39 |  | 0 | 560.5348
2026-08-01 14:40 |  | 0 | 560.1791
2026-08-01 14:41 |  | 0 | 559.9772
2026-08-01 14:42 |  | 0 | 559.7692
2026-08-01 14:43 |  | 0 | 559.4015
2026-08-01 14:44 |  | 0 | 559.2568
2026-08-01 14:45 |  | 0 | 558.9615
2026-08-01 14:46 |  | 0 | 558.7324
2026-08-01 14:47 |  | 0 | 558.5546
2026-08-01 14:48 |  | 0 | 558.2713
2026-08-01 14:49 |  | 0 | 558.0241
2026-08-01 14:50 |  | 0 | 557.7408
2026-08-01 14:51 |  | 0 | 557.5026
2026-08-01 14:52 |  | 0 | 557.2615
2026-08-01 14:53 |  | 0 | 557.0837
2026-08-01 14:54 |  | 0 | 556.8486
2026-08-01 14:55 |  | 0 | 556.514
2026-08-01 14:56 |  | 0 | 556.3694
2026-08-01 14:57 |  | 0 | 556.0227
2026-08-01 14:58 |  | 0 | 555.8087
2026-08-01 14:59 |  | 0 | 555.5827
2026-08-01 15:00 |  | 0 | 555.2662
2026-08-01 15:01 |  | 0 | 555.013
2026-08-01 15:02 |  | 0 | 554.6995
2026-08-01 15:03 |  | 0 | 554.4434
2026-08-01 15:04 |  | 0 | 554.2143
2026-08-01 15:05 |  | 0 | 554.1028
2026-08-01 15:06 |  | 0 | 553.8436
2026-08-01 15:07 |  | 0 | 553.6416
2026-08-01 15:08 |  | 0 | 553.2227
2026-08-01 15:09 |  | 0 | 553.1021
2026-08-01 15:10 |  | 0 | 552.7585
2026-08-01 15:11 |  | 0 | 552.5957
2026-08-01 15:12 |  | 0 | 552.3094
2026-08-01 15:13 |  | 0 | 552.1768
2026-08-01 15:14 |  | 0 | 551.9537
2026-08-01 15:15 |  | 0 | 551.8121
2026-08-01 15:16 |  | 0 | 551.6161
2026-08-01 15:17 |  | 0 | 551.4474
2026-08-01 15:18 |  | 0 | 551.2424
2026-08-01 15:19 |  | 0 | 551.0284
2026-08-01 15:20 |  | 0 | 550.9681
2026-08-01 15:21 |  | 0 | 550.724
2026-08-01 15:22 |  | 0 | 550.4768
2026-08-01 15:23 |  | 0 | 550.302
2026-08-01 15:24 |  | 0 | 550.0699
2026-08-01 15:25 |  | 0 | 549.9011
2026-08-01 15:26 |  | 0 | 549.7565
2026-08-01 15:27 |  | 0 | 549.5055
2026-08-01 15:28 |  | 0 | 549.3767
2026-08-01 15:29 |  | 0 | 549.0452
2026-08-01 15:30 |  | 0 | 548.7588
2026-08-01 15:31 |  | 0 | 548.5508
2026-08-01 15:32 |  | 0 | 548.3187
2026-08-01 15:33 |  | 0 | 548.1801
2026-08-01 15:34 |  | 0 | 548.0264
2026-08-01 15:35 |  | 0 | 547.7611
2026-08-01 15:36 |  | 0 | 547.5984
2026-08-01 15:37 |  | 0 | 547.3994
2026-08-01 15:38 |  | 0 | 547.2638
2026-08-01 15:39 |  | 0 | 547.0016
2026-08-01 15:40 |  | 0 | 546.8027
2026-08-01 15:41 |  | 0 | 546.7243
2026-08-01 15:42 |  | 0 | 546.4892
2026-08-01 15:43 |  | 0 | 546.3596
2026-08-01 15:44 |  | 0 | 545.9979
2026-08-01 15:45 |  | 0 | 545.7839
2026-08-01 15:46 |  | 0 | 545.6242
2026-08-01 15:47 |  | 0 | 545.4885
2026-08-01 15:48 |  | 0 | 545.3077
2026-08-01 15:49 |  | 0 | 545.1178
2026-08-01 15:50 |  | 0 | 544.955
2026-08-01 15:51 |  | 0 | 544.7561
2026-08-01 15:52 |  | 0 | 544.6536
2026-08-01 15:53 |  | 0 | 544.4155
2026-08-01 15:54 |  | 0 | 544.2316
2026-08-01 15:55 |  | 0 | 544.0267
2026-08-01 15:56 |  | 0 | 543.9212
2026-08-01 15:57 |  | 0 | 543.6801
2026-08-01 15:58 |  | 0 | 543.463
2026-08-01 15:59 |  | 0 | 543.3576
2026-08-01 16:00 |  | 0 | 543.1647
2026-08-01 16:01 |  | 0 | 543.0019
2026-08-01 16:02 |  | 0 | 542.812
2026-08-01 16:03 |  | 0 | 542.5739
2026-08-01 16:04 |  | 0 | 542.4443
2026-08-01 16:05 |  | 0 | 542.2393
2026-08-01 16:06 |  | 0 | 542.0223
2026-08-01 16:07 |  | 0 | 541.9138
2026-08-01 16:08 |  | 0 | 541.742
2026-08-01 16:09 |  | 0 | 541.4792
2026-08-01 16:10 |  | 0 | 541.3894
2026-08-01 16:11 |  | 0 | 541.103
2026-08-01 16:12 |  | 0 | 540.9734
2026-08-01 16:13 |  | 0 | 540.9493
2026-08-01 16:14 |  | 0 | 540.6479
2026-08-01 16:15 |  | 0 | 540.6328
2026-08-01 16:16 |  | 0 | 540.4912
2026-08-01 16:17 |  | 0 | 540.3585
2026-08-01 16:18 |  | 0 | 540.1777
2026-08-01 16:19 |  | 0 | 540.0662
2026-08-01 16:20 |  | 0 | 539.8793
2026-08-01 16:21 |  | 0 | 539.7226
2026-08-01 16:22 |  | 0 | 539.5116
2026-08-01 16:23 |  | 0 | 539.4332
2026-08-01 16:24 |  | 0 | 539.2855
2026-08-01 16:25 |  | 0 | 539.1017
2026-08-01 16:26 |  | 0 | 539.0324
2026-08-01 16:27 |  | 0 | 538.8334
2026-08-01 16:28 |  | 0 | 538.7852
2026-08-01 16:29 |  | 0 | 538.5742
2026-08-01 16:30 |  | 0 | 538.4898
2026-08-01 16:31 |  | 0 | 538.4145
2026-08-01 16:32 |  | 0 | 538.2487
2026-08-01 16:33 |  | 0 | 538.0498
2026-08-01 16:34 |  | 0 | 537.896
2026-08-01 16:35 |  | 0 | 537.7664
2026-08-01 16:36 |  | 0 | 537.6007
2026-08-01 16:37 |  | 0 | 537.4409
2026-08-01 16:38 |  | 0 | 537.1908
2026-08-01 16:39 |  | 0 | 537.0431
2026-08-01 16:40 |  | 0 | 536.9828
2026-08-01 16:41 |  | 0 | 536.826
2026-08-01 16:42 |  | 0 | 536.6331
2026-08-01 16:43 |  | 0 | 536.4553
2026-08-01 16:44 |  | 0 | 536.38
2026-08-01 16:45 |  | 0 | 536.2504
2026-08-01 16:46 |  | 0 | 536.1087
2026-08-01 16:47 |  | 0 | 535.9731
2026-08-01 16:48 |  | 0 | 535.8465
2026-08-01 16:49 |  | 0 | 535.6295
2026-08-01 16:50 |  | 0 | 535.533
2026-08-01 16:51 |  | 0 | 535.3522
2026-08-01 16:52 |  | 0 | 535.1382
2026-08-01 16:53 |  | 0 | 535.0176
2026-08-01 16:54 |  | 0 | 534.7282
2026-08-01 16:55 |  | 0 | 534.8066
2026-08-01 16:56 |  | 0 | 534.677
2026-08-01 16:57 |  | 0 | 534.3846
2026-08-01 16:58 |  | 0 | 534.2189
2026-08-01 16:59 |  | 0 | 534.1134
2026-08-01 17:00 |  | 0 | 533.9295
2026-08-01 17:01 |  | 0 | 533.8542
2026-08-01 17:02 |  | 0 | 533.6974
2026-08-01 17:03 |  | 0 | 533.4985
2026-08-01 17:04 |  | 0 | 533.3599
2026-08-01 17:05 |  | 0 | 533.1579
2026-08-01 17:06 |  | 0 | 533.1187
2026-08-01 17:07 |  | 0 | 533.0283
2026-08-01 17:08 |  | 0 | 532.8203
2026-08-01 17:09 |  | 0 | 532.6395
2026-08-01 17:10 |  | 0 | 532.534
2026-08-01 17:11 |  | 0 | 532.4858
2026-08-01 17:12 |  | 0 | 532.3471
2026-08-01 17:13 |  | 0 | 532.2175
2026-08-01 17:14 |  | 0 | 531.9523
2026-08-01 17:15 |  | 0 | 531.9854
2026-08-01 17:16 |  | 0 | 531.8106
2026-08-01 17:17 |  | 0 | 531.6689
2026-08-01 17:18 |  | 0 | 531.5062
2026-08-01 17:19 |  | 0 | 531.3736
2026-08-01 17:20 |  | 0 | 531.2741
2026-08-01 17:21 |  | 0 | 531.1144
2026-08-01 17:22 |  | 0 | 531.0089
2026-08-01 17:23 |  | 0 | 530.8521
2026-08-01 17:24 |  | 0 | 530.7376
2026-08-01 17:25 |  | 0 | 530.5477
2026-08-01 17:26 |  | 0 | 530.4754
2026-08-01 17:27 |  | 0 | 530.391
2026-08-01 17:28 |  | 0 | 530.2041
2026-08-01 17:29 |  | 0 | 530.2463
2026-08-01 17:30 |  | 0 | 529.9781
2026-08-01 17:31 |  | 0 | 529.8274
2026-08-01 17:32 |  | 0 | 529.6766
2026-08-01 17:33 |  | 0 | 529.535
2026-08-01 17:34 |  | 0 | 529.5049
2026-08-01 17:35 |  | 0 | 529.3963
2026-08-01 17:36 |  | 0 | 529.2125
2026-08-01 17:37 |  | 0 | 529.0859
2026-08-01 17:38 |  | 0 | 528.9894
2026-08-01 17:39 |  | 0 | 528.8478
2026-08-01 17:40 |  | 0 | 528.691
2026-08-01 17:41 |  | 0 | 528.5614
2026-08-01 17:42 |  | 0 | 528.462
2026-08-01 17:43 |  | 0 | 528.3203
2026-08-01 17:44 |  | 0 | 528.245
2026-08-01 17:45 |  | 0 | 527.9888
2026-08-01 17:46 |  | 0 | 527.8923
2026-08-01 17:47 |  | 0 | 527.8531
2026-08-01 17:48 |  | 0 | 527.6904
2026-08-01 17:49 |  | 0 | 527.5608
2026-08-01 17:50 |  | 0 | 527.4824
2026-08-01 17:51 |  | 0 | 527.2563
2026-08-01 17:52 |  | 0 | 527.1237
2026-08-01 17:53 |  | 0 | 527.0785
2026-08-01 17:54 |  | 0 | 526.8796
2026-08-01 17:55 |  | 0 | 526.7349
2026-08-01 17:56 |  | 0 | 526.6113
2026-08-01 17:57 |  | 0 | 526.5691
2026-08-01 17:58 |  | 0 | 526.4154
2026-08-01 17:59 |  | 0 | 526.3792
2026-08-01 18:00 |  | 0 | 526.2466
2026-08-01 18:01 |  | 0 | 526.0266
2026-08-01 18:02 |  | 0 | 525.9362
2026-08-01 18:03 |  | 0 | 525.8096
2026-08-01 18:04 |  | 0 | 525.7583
2026-08-01 18:05 |  | 0 | 525.6107
2026-08-01 18:06 |  | 0 | 525.4931
2026-08-01 18:07 |  | 0 | 525.3966
2026-08-01 18:08 |  | 0 | 525.2399
2026-08-01 18:09 |  | 0 | 525.044
2026-08-01 18:10 |  | 0 | 525.041
2026-08-01 18:11 |  | 0 | 524.8812
2026-08-01 18:12 |  | 0 | 524.6642
2026-08-01 18:13 |  | 0 | 524.5738
2026-08-01 18:14 |  | 0 | 524.408
2026-08-01 18:15 |  | 0 | 524.3357
2026-08-01 18:16 |  | 0 | 524.1971
2026-08-01 18:17 |  | 0 | 524.0584
2026-08-01 18:18 |  | 0 | 523.9469
2026-08-01 18:19 |  | 0 | 523.8052
2026-08-01 18:20 |  | 0 | 523.6756
2026-08-01 18:21 |  | 0 | 523.546
2026-08-01 18:22 |  | 0 | 523.4465
2026-08-01 18:23 |  | 0 | 523.338
2026-08-01 18:24 |  | 0 | 523.2145
2026-08-01 18:25 |  | 0 | 523.1421
2026-08-01 18:26 |  | 0 | 522.9552
2026-08-01 18:27 |  | 0 | 522.8166
2026-08-01 18:28 |  | 0 | 522.7111
2026-08-01 18:29 |  | 0 | 522.6448
2026-08-01 18:30 |  | 0 | 522.5544
2026-08-01 18:31 |  | 0 | 522.3223
2026-08-01 18:32 |  | 0 | 522.2891
2026-08-01 18:33 |  | 0 | 522.3313
2026-08-01 18:34 |  | 0 | 522.0691
2026-08-01 18:35 |  | 0 | 521.9998
2026-08-01 18:36 |  | 0 | 521.8219
2026-08-01 18:37 |  | 0 | 521.7858
2026-08-01 18:38 |  | 0 | 521.7436
2026-08-01 18:39 |  | 0 | 521.5658
2026-08-01 18:40 |  | 0 | 521.4753
2026-08-01 18:41 |  | 0 | 521.3005
2026-08-01 18:42 |  | 0 | 521.1769
2026-08-01 18:43 |  | 0 | 521.1438
2026-08-01 18:44 |  | 0 | 521.0473
2026-08-01 18:45 |  | 0 | 520.8936
2026-08-01 18:46 |  | 0 | 520.7459
2026-08-01 18:47 |  | 0 | 520.6163
2026-08-01 18:48 |  | 0 | 520.5892
2026-08-01 18:49 |  | 0 | 520.3662
2026-08-01 18:50 |  | 0 | 520.3812
2026-08-01 18:51 |  | 0 | 520.2124
2026-08-01 18:52 |  | 0 | 520.116
2026-08-01 18:53 |  | 0 | 520.0677
2026-08-01 18:54 |  | 0 | 519.9653
2026-08-01 18:55 |  | 0 | 519.8357
2026-08-01 18:56 |  | 0 | 519.6699
2026-08-01 18:57 |  | 0 | 519.685
2026-08-01 18:58 |  | 0 | 519.4077
2026-08-01 18:59 |  | 0 | 519.4469
2026-08-01 19:00 |  | 0 | 519.2961
2026-08-01 19:01 |  | 0 | 519.1786
2026-08-01 19:02 |  | 0 | 519.0882
2026-08-01 19:03 |  | 0 | 518.9947
2026-08-01 19:04 |  | 0 | 518.9736
2026-08-01 19:05 |  | 0 | 518.8049
2026-08-01 19:06 |  | 0 | 518.6481
2026-08-01 19:07 |  | 0 | 518.5276
2026-08-01 19:08 |  | 0 | 518.4763
2026-08-01 19:09 |  | 0 | 518.401
2026-08-01 19:10 |  | 0 | 518.2653
2026-08-01 19:11 |  | 0 | 518.0604
2026-08-01 19:12 |  | 0 | 518.0664
2026-08-01 19:13 |  | 0 | 517.9308
2026-08-01 19:14 |  | 0 | 517.8826
2026-08-01 19:15 |  | 0 | 517.6897
2026-08-01 19:16 |  | 0 | 517.6143
2026-08-01 19:17 |  | 0 | 517.539
2026-08-01 19:18 |  | 0 | 517.4154
2026-08-01 19:19 |  | 0 | 517.2858
2026-08-01 19:20 |  | 0 | 517.2647
2026-08-01 19:21 |  | 0 | 517.0657
2026-08-01 19:22 |  | 0 | 516.9904
2026-08-01 19:23 |  | 0 | 516.8276
2026-08-01 19:24 |  | 0 | 516.689
2026-08-01 19:25 |  | 0 | 516.7101
2026-08-01 19:26 |  | 0 | 516.5413
2026-08-01 19:27 |  | 0 | 516.4509
2026-08-01 19:28 |  | 0 | 516.3996
2026-08-01 19:29 |  | 0 | 516.2248
2026-08-01 19:30 |  | 0 | 516.1344
2026-08-01 19:31 |  | 0 | 516.1283
2026-08-01 19:32 |  | 0 | 516.0048
2026-08-01 19:33 |  | 0 | 515.9053
2026-08-01 19:34 |  | 0 | 515.8209
2026-08-01 19:35 |  | 0 | 515.6973
2026-08-01 19:36 |  | 0 | 515.6069
2026-08-01 19:37 |  | 0 | 515.5828
2026-08-01 19:38 |  | 0 | 515.4532
2026-08-01 19:39 |  | 0 | 515.2814
2026-08-01 19:40 |  | 0 | 515.3236
2026-08-01 19:41 |  | 0 | 515.209
2026-08-01 19:42 |  | 0 | 514.992
2026-08-01 19:43 |  | 0 | 514.9288
2026-08-01 19:44 |  | 0 | 514.8504
2026-08-01 19:45 |  | 0 | 514.7539
2026-08-01 19:46 |  | 0 | 514.5972
2026-08-01 19:47 |  | 0 | 514.4947
2026-08-01 19:48 |  | 0 | 514.4254
2026-08-01 19:49 |  | 0 | 514.3742
2026-08-01 19:50 |  | 0 | 514.3018
2026-08-01 19:51 |  | 0 | 514.2506
2026-08-01 19:52 |  | 0 | 514.0667
2026-08-01 19:53 |  | 0 | 514.0275
2026-08-01 19:54 |  | 0 | 513.8105
2026-08-01 19:55 |  | 0 | 513.8075
2026-08-01 19:56 |  | 0 | 513.6839
2026-08-01 19:57 |  | 0 | 513.4971
2026-08-01 19:58 |  | 0 | 513.5212
2026-08-01 19:59 |  | 0 | 513.4036
2026-08-01 20:00 |  | 0 | 513.3192
2026-08-01 20:01 |  | 0 | 513.2409
2026-08-01 20:02 |  | 0 | 513.1806
2026-08-01 20:03 |  | 0 | 513.1866
2026-08-01 20:04 |  | 0 | 513.0329
2026-08-01 20:05 |  | 0 | 512.8098
2026-08-01 20:06 |  | 0 | 512.7466
2026-08-01 20:07 |  | 0 | 512.6441
2026-08-01 20:08 |  | 0 | 512.5084
2026-08-01 20:09 |  | 0 | 512.5928
2026-08-01 20:10 |  | 0 | 512.4783
2026-08-01 20:11 |  | 0 | 512.3788
2026-08-01 20:12 |  | 0 | 512.2583
2026-08-01 20:13 |  | 0 | 512.2462
2026-08-01 20:14 |  | 0 | 512.1648
2026-08-01 20:15 |  | 0 | 512.0051
2026-08-01 20:16 |  | 0 | 511.8845
2026-08-01 20:17 |  | 0 | 511.8514
2026-08-01 20:18 |  | 0 | 511.7881
2026-08-01 20:19 |  | 0 | 511.6886
2026-08-01 20:20 |  | 0 | 511.553
2026-08-01 20:21 |  | 0 | 511.4505
2026-08-01 20:22 |  | 0 | 511.4083
2026-08-01 20:23 |  | 0 | 511.3119
2026-08-01 20:24 |  | 0 | 511.2757
2026-08-01 20:25 |  | 0 | 511.0466
2026-08-01 20:26 |  | 0 | 511.0074
2026-08-01 20:27 |  | 0 | 510.9622
2026-08-01 20:28 |  | 0 | 510.7542
2026-08-01 20:29 |  | 0 | 510.7723
2026-08-01 20:30 |  | 0 | 510.6518
2026-08-01 20:31 |  | 0 | 510.5282
2026-08-01 20:32 |  | 0 | 510.5523
2026-08-01 20:33 |  | 0 | 510.4046
2026-08-01 20:34 |  | 0 | 510.3142
2026-08-01 20:35 |  | 0 | 510.2569
2026-08-01 20:36 |  | 0 | 510.1394
2026-08-01 20:37 |  | 0 | 510.061
2026-08-01 20:38 |  | 0 | 509.9073
2026-08-01 20:39 |  | 0 | 509.8018
2026-08-01 20:40 |  | 0 | 509.7626
2026-08-01 20:41 |  | 0 | 509.6692
2026-08-01 20:42 |  | 0 | 509.627
2026-08-01 20:43 |  | 0 | 509.5607
2026-08-01 20:44 |  | 0 | 509.3858
2026-08-01 20:45 |  | 0 | 509.3979
2026-08-01 20:46 |  | 0 | 509.3045
2026-08-01 20:47 |  | 0 | 509.196
2026-08-01 20:48 |  | 0 | 509.1477
2026-08-01 20:49 |  | 0 | 509.0543
2026-08-01 20:50 |  | 0 | 509.0151
2026-08-01 20:51 |  | 0 | 508.8885
2026-08-01 20:52 |  | 0 | 508.7891
2026-08-01 20:53 |  | 0 | 508.6444
2026-08-01 20:54 |  | 0 | 508.6384
2026-08-01 20:55 |  | 0 | 508.572
2026-08-01 20:56 |  | 0 | 508.4876
2026-08-01 20:57 |  | 0 | 508.34
2026-08-01 20:58 |  | 0 | 508.2857
2026-08-01 20:59 |  | 0 | 508.2073
2026-08-01 21:00 |  | 0 | 508.0717
2026-08-01 21:01 |  | 0 | 508.1953
2026-08-01 21:02 |  | 0 | 508.0024
2026-08-01 21:03 |  | 0 | 507.912
2026-08-01 21:04 |  | 0 | 507.8999
2026-08-01 21:05 |  | 0 | 507.7613
2026-08-01 21:06 |  | 0 | 507.7613
2026-08-01 21:07 |  | 0 | 507.6407
2026-08-01 21:08 |  | 0 | 507.4749
2026-08-01 21:09 |  | 0 | 507.4297
2026-08-01 21:10 |  | 0 | 507.3604
2026-08-01 21:11 |  | 0 | 507.285
2026-08-01 21:12 |  | 0 | 507.2037
2026-08-01 21:13 |  | 0 | 507.0228
2026-08-01 21:14 |  | 0 | 507.0349
2026-08-01 21:15 |  | 0 | 506.9565
2026-08-01 21:16 |  | 0 | 506.8962
2026-08-01 21:17 |  | 0 | 506.8088
2026-08-01 21:18 |  | 0 | 506.7666
2026-08-01 21:19 |  | 0 | 506.6792
2026-08-01 21:20 |  | 0 | 506.5978
2026-08-01 21:21 |  | 0 | 506.5315
2026-08-01 21:22 |  | 0 | 506.4562
2026-08-01 21:23 |  | 0 | 506.411
2026-08-01 21:24 |  | 0 | 506.3115
2026-08-01 21:25 |  | 0 | 506.1939
2026-08-01 21:26 |  | 0 | 506.1367
2026-08-01 21:27 |  | 0 | 506.0432
2026-08-01 21:28 |  | 0 | 505.9769
2026-08-01 21:29 |  | 0 | 505.9227
2026-08-01 21:30 |  | 0 | 505.8533
2026-08-01 21:31 |  | 0 | 505.781
2026-08-01 21:32 |  | 0 | 505.7117
2026-08-01 21:33 |  | 0 | 505.5429
2026-08-01 21:34 |  | 0 | 505.5127
2026-08-01 21:35 |  | 0 | 505.4706
2026-08-01 21:36 |  | 0 | 505.356
2026-08-01 21:37 |  | 0 | 505.2777
2026-08-01 21:38 |  | 0 | 505.2385
2026-08-01 21:39 |  | 0 | 505.0908
2026-08-01 21:40 |  | 0 | 505.139
2026-08-01 21:41 |  | 0 | 504.9732
2026-08-01 21:42 |  | 0 | 504.9793
2026-08-01 21:43 |  | 0 | 504.9461
2026-08-01 21:44 |  | 0 | 504.7743
2026-08-01 21:45 |  | 0 | 504.717
2026-08-01 21:46 |  | 0 | 504.6658
2026-08-01 21:47 |  | 0 | 504.5814
2026-08-01 21:48 |  | 0 | 504.3674
2026-08-01 21:49 |  | 0 | 504.4277
2026-08-01 21:50 |  | 0 | 504.3553
2026-08-01 21:51 |  | 0 | 504.1685
2026-08-01 21:52 |  | 0 | 504.1745
2026-08-01 21:53 |  | 0 | 504.1444
2026-08-01 21:54 |  | 0 | 504.06
2026-08-01 21:55 |  | 0 | 503.9665
2026-08-01 21:56 |  | 0 | 503.852
2026-08-01 21:57 |  | 0 | 503.849
2026-08-01 21:58 |  | 0 | 503.7344
2026-08-01 21:59 |  | 0 | 503.6561
2026-08-01 22:00 |  | 0 | 503.5867
2026-08-01 22:01 |  | 0 | 503.5295
2026-08-01 22:02 |  | 0 | 503.5265
2026-08-01 22:03 |  | 0 | 503.43
2026-08-01 22:04 |  | 0 | 503.3939
2026-08-01 22:05 |  | 0 | 503.2251
2026-08-01 22:06 |  | 0 | 503.1286
2026-08-01 22:07 |  | 0 | 503.1075
2026-08-01 22:08 |  | 0 | 502.9839
2026-08-01 22:09 |  | 0 | 503.0352
2026-08-01 22:10 |  | 0 | 502.9538
2026-08-01 22:11 |  | 0 | 502.8965
2026-08-01 22:12 |  | 0 | 502.7549
2026-08-01 22:13 |  | 0 | 502.6403
2026-08-01 22:14 |  | 0 | 502.6132
2026-08-01 22:15 |  | 0 | 502.5137
2026-08-01 22:16 |  | 0 | 502.4746
2026-08-01 22:17 |  | 0 | 502.4203
2026-08-01 22:18 |  | 0 | 502.4384
2026-08-01 22:19 |  | 0 | 502.2184
2026-08-01 22:20 |  | 0 | 502.2214
2026-08-01 22:21 |  | 0 | 502.2093
2026-08-01 22:22 |  | 0 | 502.0466
2026-08-01 22:23 |  | 0 | 502.0616
2026-08-01 22:24 |  | 0 | 501.9471
2026-08-01 22:25 |  | 0 | 501.9652
2026-08-01 22:26 |  | 0 | 501.7994
2026-08-01 22:27 |  | 0 | 501.8145
2026-08-01 22:28 |  | 0 | 501.7813
2026-08-01 22:29 |  | 0 | 501.6758
2026-08-01 22:30 |  | 0 | 501.6095
2026-08-01 22:31 |  | 0 | 501.5402
2026-08-01 22:32 |  | 0 | 501.4136
2026-08-01 22:33 |  | 0 | 501.3503
2026-08-01 22:34 |  | 0 | 501.3232
2026-08-01 22:35 |  | 0 | 501.2177
2026-08-01 22:36 |  | 0 | 501.1032
2026-08-01 22:37 |  | 0 | 501.0971
2026-08-01 22:38 |  | 0 | 501.0519
2026-08-01 22:39 |  | 0 | 500.9374
2026-08-01 22:40 |  | 0 | 500.9555
2026-08-01 22:41 |  | 0 | 500.7656
2026-08-01 22:42 |  | 0 | 500.6782
2026-08-01 22:43 |  | 0 | 500.7083
2026-08-01 22:44 |  | 0 | 500.6028
2026-08-01 22:45 |  | 0 | 500.5877
2026-08-01 22:46 |  | 0 | 500.5697
2026-08-01 22:47 |  | 0 | 500.3918
2026-08-01 22:48 |  | 0 | 500.3557
2026-08-01 22:49 |  | 0 | 500.3315
2026-08-01 22:50 |  | 0 | 500.1899
2026-08-01 22:51 |  | 0 | 500.1477
2026-08-01 22:52 |  | 0 | 500.0625
2026-08-01 22:53 |  | 0 | 500.1055
2026-08-01 22:54 |  | 0 | 500.0362
2026-08-01 22:55 |  | 0 | 499.9457
2026-08-01 22:56 |  | 0 | 499.8252
2026-08-01 22:57 |  | 0 | 499.8403
2026-08-01 22:58 |  | 0 | 499.7559
2026-08-01 22:59 |  | 0 | 499.6986
2026-08-01 23:00 |  | 0 | 499.6473
2026-08-01 23:01 |  | 0 | 499.4936
2026-08-01 23:02 |  | 0 | 499.4936
2026-08-01 23:03 |  | 0 | 499.3731
2026-08-01 23:04 |  | 0 | 499.3309
2026-08-01 23:05 |  | 0 | 499.361
2026-08-01 23:06 |  | 0 | 499.352
2026-08-01 23:07 |  | 0 | 499.3821
2026-08-01 23:08 |  | 0 | 499.2585
2026-08-01 23:09 |  | 0 | 499.1591
2026-08-01 23:10 |  | 0 | 499.1319
2026-08-01 23:11 |  | 0 | 498.9632
2026-08-01 23:12 |  | 0 | 498.933
2026-08-01 23:13 |  | 0 | 498.8335
2026-08-01 23:14 |  | 0 | 498.716
2026-08-01 23:15 |  | 0 | 498.713
2026-08-01 23:16 |  | 0 | 498.6527
2026-08-01 23:17 |  | 0 | 498.6105
2026-08-01 23:18 |  | 0 | 498.5563
2026-08-01 23:19 |  | 0 | 498.4719
2026-08-01 23:20 |  | 0 | 498.4538
2026-08-01 23:21 |  | 0 | 498.3965
2026-08-01 23:22 |  | 0 | 498.2729
2026-08-01 23:23 |  | 0 | 498.2548
2026-08-01 23:24 |  | 0 | 498.1795
2026-08-01 23:25 |  | 0 | 498.1102
2026-08-01 23:26 |  | 0 | 498.083
2026-08-01 23:27 |  | 0 | 498.071
2026-08-01 23:28 |  | 0 | 498.0137
2026-08-01 23:29 |  | 0 | 497.9926
2026-08-01 23:30 |  | 0 | 497.8419
2026-08-01 23:31 |  | 0 | 497.8088
2026-08-01 23:32 |  | 0 | 497.7575
2026-08-01 23:33 |  | 0 | 497.7213
2026-08-01 23:34 |  | 0 | 497.6159
2026-08-01 23:35 |  | 0 | 497.649
2026-08-01 23:36 |  | 0 | 497.5074
2026-08-01 23:37 |  | 0 | 497.423
2026-08-01 23:38 |  | 0 | 497.435
2026-08-01 23:39 |  | 0 | 497.2933
2026-08-01 23:40 |  | 0 | 497.3476
2026-08-01 23:41 |  | 0 | 497.2421
2026-08-01 23:42 |  | 0 | 497.209
2026-08-01 23:43 |  | 0 | 497.0794
2026-08-01 23:44 |  | 0 | 497.0492
2026-08-01 23:45 |  | 0 | 497.0462
2026-08-01 23:46 |  | 0 | 497.0462
2026-08-01 23:47 |  | 0 | 496.8955
2026-08-01 23:48 |  | 0 | 496.8985
2026-08-01 23:49 |  | 0 | 496.9015
2026-08-01 23:50 |  | 0 | 496.784
2026-08-01 23:51 |  | 0 | 496.6031
2026-08-01 23:52 |  | 0 | 496.6815
2026-08-01 23:53 |  | 0 | 496.4946
2026-08-01 23:54 |  | 0 | 496.4886
2026-08-01 23:55 |  | 0 | 496.4946
2026-08-01 23:56 |  | 0 | 496.4765
2026-08-01 23:57 |  | 0 | 496.4494
2026-08-01 23:58 |  | 0 | 496.2656
2026-08-01 23:59 |  | 0 | 496.2625
2026-08-02 |  | 0 | 496.2535
2026-08-02 00:01 |  | 0 | 496.0274
2026-08-02 00:02 |  | 0 | 496.0546
2026-08-02 00:03 |  | 0 | 495.9883
2026-08-02 00:04 |  | 0 | 495.9883
2026-08-02 00:05 |  | 0 | 495.9129
2026-08-02 00:06 |  | 0 | 495.9008
2026-08-02 00:07 |  | 0 | 495.8466
2026-08-02 00:08 |  | 0 | 495.7532
2026-08-02 00:09 |  | 0 | 495.6718
2026-08-02 00:10 |  | 0 | 495.6356
2026-08-02 00:11 |  | 0 | 495.5181
2026-08-02 00:12 |  | 0 | 495.5181
2026-08-02 00:13 |  | 0 | 495.4095
2026-08-02 00:14 |  | 0 | 495.3915
2026-08-02 00:15 |  | 0 | 495.3462
2026-08-02 00:16 |  | 0 | 495.286
2026-08-02 00:17 |  | 0 | 495.1955
2026-08-02 00:18 |  | 0 | 495.2227
2026-08-02 00:19 |  | 0 | 495.1835
2026-08-02 00:20 |  | 0 | 495.1021
2026-08-02 00:21 |  | 0 | 495.0931
2026-08-02 00:22 |  | 0 | 495.0629
2026-08-02 00:23 |  | 0 | 494.8881
2026-08-02 00:24 |  | 0 | 494.8489
2026-08-02 00:25 |  | 0 | 494.8037
2026-08-02 00:26 |  | 0 | 494.7977
2026-08-02 00:27 |  | 0 | 494.7223
2026-08-02 00:28 |  | 0 | 494.6289
2026-08-02 00:29 |  | 0 | 494.6681
2026-08-02 00:30 |  | 0 | 494.6018
2026-08-02 00:31 |  | 0 | 494.5114
2026-08-02 00:32 |  | 0 | 494.7043
2026-08-02 00:33 |  | 0 | 494.4119
2026-08-02 00:34 |  | 0 | 494.3486
2026-08-02 00:35 |  | 0 | 494.2883
2026-08-02 00:36 |  | 0 | 494.2552
2026-08-02 00:37 |  | 0 | 494.216
2026-08-02 00:38 |  | 0 | 494.1105
2026-08-02 00:39 |  | 0 | 493.9899
2026-08-02 00:40 |  | 0 | 493.9206
2026-08-02 00:41 |  | 0 | 493.9568
2026-08-02 00:42 |  | 0 | 493.9236
2026-08-02 00:43 |  | 0 | 493.9537
2026-08-02 00:44 |  | 0 | 493.8844
2026-08-02 00:45 |  | 0 | 493.8181
2026-08-02 00:46 |  | 0 | 493.803
2026-08-02 00:47 |  | 0 | 493.7789
2026-08-02 00:48 |  | 0 | 493.7036
2026-08-02 00:49 |  | 0 | 493.6312
2026-08-02 00:50 |  | 0 | 493.6192
2026-08-02 00:51 |  | 0 | 493.4293
2026-08-02 00:52 |  | 0 | 493.5499
2026-08-02 00:53 |  | 0 | 493.3781
2026-08-02 00:54 |  | 0 | 493.3992
2026-08-02 00:55 |  | 0 | 493.3027
2026-08-02 00:56 |  | 0 | 493.2515
2026-08-02 00:57 |  | 0 | 493.1852
2026-08-02 00:58 |  | 0 | 493.1821
2026-08-02 00:59 |  | 0 | 493.0857
2026-08-02 01:00 |  | 0 | 493.1369
2026-08-02 01:01 |  | 0 | 492.9892
2026-08-02 01:02 |  | 0 | 492.9862
2026-08-02 01:03 |  | 0 | 492.7933
2026-08-02 01:04 |  | 0 | 492.8476
2026-08-02 01:05 |  | 0 | 492.7481
2026-08-02 01:06 |  | 0 | 492.7572
2026-08-02 01:07 |  | 0 | 492.7451
2026-08-02 01:08 |  | 0 | 492.6366
2026-08-02 01:09 |  | 0 | 492.5884
2026-08-02 01:10 |  | 0 | 492.5854
2026-08-02 01:11 |  | 0 | 492.5733
2026-08-02 01:12 |  | 0 | 492.5311
2026-08-02 01:13 |  | 0 | 492.4889
2026-08-02 01:14 |  | 0 | 492.4407
2026-08-02 01:15 |  | 0 | 492.4105
2026-08-02 01:16 |  | 0 | 492.2719
2026-08-02 01:17 |  | 0 | 492.2809
2026-08-02 01:18 |  | 0 | 492.2598
2026-08-02 01:19 |  | 0 | 492.1935
2026-08-02 01:20 |  | 0 | 492.1121
2026-08-02 01:21 |  | 0 | 492.0187
2026-08-02 01:22 |  | 0 | 492.0036
2026-08-02 01:23 |  | 0 | 492.085
2026-08-02 01:24 |  | 0 | 491.9976
2026-08-02 01:25 |  | 0 | 491.9373
2026-08-02 01:26 |  | 0 | 491.8831
2026-08-02 01:27 |  | 0 | 491.6661
2026-08-02 01:28 |  | 0 | 491.7625
2026-08-02 01:29 |  | 0 | 491.6842
2026-08-02 01:30 |  | 0 | 491.6088
2026-08-02 01:31 |  | 0 | 491.6359
2026-08-02 01:32 |  | 0 | 491.4973
2026-08-02 01:33 |  | 0 | 491.4912
2026-08-02 01:34 |  | 0 | 491.4129
2026-08-02 01:35 |  | 0 | 491.3315
2026-08-02 01:36 |  | 0 | 491.3677
2026-08-02 01:37 |  | 0 | 491.2953
2026-08-02 01:38 |  | 0 | 491.2682
2026-08-02 01:39 |  | 0 | 491.1748
2026-08-02 01:40 |  | 0 | 491.0633
2026-08-02 01:41 |  | 0 | 491.1024
2026-08-02 01:42 |  | 0 | 491.0452
2026-08-02 01:43 |  | 0 | 491.0542
2026-08-02 01:44 |  | 0 | 490.9638
2026-08-02 01:45 |  | 0 | 490.9397
2026-08-02 01:46 |  | 0 | 490.8282
2026-08-02 01:47 |  | 0 | 490.8854
2026-08-02 01:48 |  | 0 | 490.7468
2026-08-02 01:49 |  | 0 | 490.7506
2026-08-02 01:50 |  | 0 | 490.6473
2026-08-02 01:51 |  | 0 | 490.6413
2026-08-02 01:52 |  | 0 | 490.587
2026-08-02 01:53 |  | 0 | 490.6141
2026-08-02 01:54 |  | 0 | 490.584
2026-08-02 01:55 |  | 0 | 490.3549
2026-08-02 01:56 |  | 0 | 490.4122
2026-08-02 01:57 |  | 0 | 490.4032
2026-08-02 01:58 |  | 0 | 490.3037
2026-08-02 01:59 |  | 0 | 490.2494
2026-08-02 02:00 |  | 0 | 490.2042
2026-08-02 02:01 |  | 0 | 490.153
2026-08-02 02:02 |  | 0 | 490.1168
2026-08-02 02:03 |  | 0 | 490.15
2026-08-02 02:04 |  | 0 | 490.1168
2026-08-02 02:05 |  | 0 | 489.948
2026-08-02 02:06 |  | 0 | 489.939
2026-08-02 02:07 |  | 0 | 489.9119
2026-08-02 02:08 |  | 0 | 489.8787
2026-08-02 02:09 |  | 0 | 489.7973
2026-08-02 02:10 |  | 0 | 489.7551
2026-08-02 02:11 |  | 0 | 489.6828
2026-08-02 02:12 |  | 0 | 489.6466
2026-08-02 02:13 |  | 0 | 489.5984
2026-08-02 02:14 |  | 0 | 489.5833
2026-08-02 02:15 |  | 0 | 489.4869
2026-08-02 02:16 |  | 0 | 489.523
2026-08-02 02:17 |  | 0 | 489.4507
2026-08-02 02:18 |  | 0 | 489.4477
2026-08-02 02:19 |  | 0 | 489.3693
2026-08-02 02:20 |  | 0 | 489.2578
2026-08-02 02:21 |  | 0 | 489.3633
2026-08-02 02:22 |  | 0 | 489.2518
2026-08-02 02:23 |  | 0 | 489.1885
2026-08-02 02:24 |  | 0 | 489.1885
2026-08-02 02:25 |  | 0 | 489.074
2026-08-02 02:26 |  | 0 | 489.0649
2026-08-02 02:27 |  | 0 | 489.0438
2026-08-02 02:28 |  | 0 | 488.872
2026-08-02 02:29 |  | 0 | 489.0076
2026-08-02 02:30 |  | 0 | 488.9021
2026-08-02 02:31 |  | 0 | 488.8389
2026-08-02 02:32 |  | 0 | 488.7936
2026-08-02 02:33 |  | 0 | 488.7756
2026-08-02 02:34 |  | 0 | 488.7334
2026-08-02 02:35 |  | 0 | 488.6701
2026-08-02 02:36 |  | 0 | 488.661
2026-08-02 02:37 |  | 0 | 488.5585
2026-08-02 02:38 |  | 0 | 488.5254
2026-08-02 02:39 |  | 0 | 488.4832
2026-08-02 02:40 |  | 0 | 488.447
2026-08-02 02:41 |  | 0 | 488.3054
2026-08-02 02:42 |  | 0 | 488.4048
2026-08-02 02:43 |  | 0 | 488.3144
2026-08-02 02:44 |  | 0 | 488.2933
2026-08-02 02:45 |  | 0 | 488.2571
2026-08-02 02:46 |  | 0 | 488.1878
2026-08-02 02:47 |  | 0 | 488.218
2026-08-02 02:48 |  | 0 | 488.1396
2026-08-02 02:49 |  | 0 | 488.1727
2026-08-02 02:50 |  | 0 | 487.9467
2026-08-02 02:51 |  | 0 | 487.9798
2026-08-02 02:52 |  | 0 | 487.9949
2026-08-02 02:53 |  | 0 | 487.8442
2026-08-02 02:54 |  | 0 | 487.9226
2026-08-02 02:55 |  | 0 | 487.8231
2026-08-02 02:56 |  | 0 | 487.8533
2026-08-02 02:57 |  | 0 | 487.7417
2026-08-02 02:58 |  | 0 | 487.6995
2026-08-02 02:59 |  | 0 | 487.6453
2026-08-02 03:00 |  | 0 | 487.6995
2026-08-02 03:01 |  | 0 | 487.597
2026-08-02 03:02 |  | 0 | 487.5096
2026-08-02 03:03 |  | 0 | 487.4735
2026-08-02 03:04 |  | 0 | 487.4976
2026-08-02 03:05 |  | 0 | 487.4373
2026-08-02 03:06 |  | 0 | 487.377
2026-08-02 03:07 |  | 0 | 487.3167
2026-08-02 03:08 |  | 0 | 487.2866
2026-08-02 03:09 |  | 0 | 487.2685
2026-08-02 03:10 |  | 0 | 487.2354
2026-08-02 03:11 |  | 0 | 487.2324
2026-08-02 03:12 |  | 0 | 486.9972
2026-08-02 03:13 |  | 0 | 487.154
2026-08-02 03:14 |  | 0 | 487.0153
2026-08-02 03:15 |  | 0 | 487.0214
2026-08-02 03:16 |  | 0 | 487.0093
2026-08-02 03:17 |  | 0 | 486.946
2026-08-02 03:18 |  | 0 | 486.8887
2026-08-02 03:19 |  | 0 | 486.8044
2026-08-02 03:20 |  | 0 | 486.8405
2026-08-02 03:21 |  | 0 | 486.7561
2026-08-02 03:22 |  | 0 | 486.7561
2026-08-02 03:23 |  | 0 | 486.6295
2026-08-02 03:24 |  | 0 | 486.6687
2026-08-02 03:25 |  | 0 | 486.5331
2026-08-02 03:26 |  | 0 | 486.5692
2026-08-02 03:27 |  | 0 | 486.5843
2026-08-02 03:28 |  | 0 | 486.4487
2026-08-02 03:29 |  | 0 | 486.4758
2026-08-02 03:30 |  | 0 | 486.3372
2026-08-02 03:31 |  | 0 | 486.4547
2026-08-02 03:32 |  | 0 | 486.2648
2026-08-02 03:33 |  | 0 | 486.3974
2026-08-02 03:34 |  | 0 | 486.2015
2026-08-02 03:35 |  | 0 | 486.2678
2026-08-02 03:36 |  | 0 | 486.2678
2026-08-02 03:37 |  | 0 | 486.2799
2026-08-02 03:38 |  | 0 | 486.1412
2026-08-02 03:39 |  | 0 | 486.0538
2026-08-02 03:40 |  | 0 | 486.0388
2026-08-02 03:41 |  | 0 | 486.0056
2026-08-02 03:42 |  | 0 | 486.0147
2026-08-02 03:43 |  | 0 | 485.9303
2026-08-02 03:44 |  | 0 | 485.9604
2026-08-02 03:45 |  | 0 | 485.7645
2026-08-02 03:46 |  | 0 | 485.8218
2026-08-02 03:47 |  | 0 | 485.87
2026-08-02 03:48 |  | 0 | 485.8067
2026-08-02 03:49 |  | 0 | 485.6469
2026-08-02 03:50 |  | 0 | 485.662
2026-08-02 03:51 |  | 0 | 485.7102
2026-08-02 03:52 |  | 0 | 485.5957
2026-08-02 03:53 |  | 0 | 485.5414
2026-08-02 03:54 |  | 0 | 485.5354
2026-08-02 03:55 |  | 0 | 485.5023
2026-08-02 03:56 |  | 0 | 485.4028
2026-08-02 03:57 |  | 0 | 485.3305
2026-08-02 03:58 |  | 0 | 485.2762
2026-08-02 03:59 |  | 0 | 485.3968
2026-08-02 04:00 |  | 0 | 485.2822
2026-08-02 04:01 |  | 0 | 485.225
2026-08-02 04:02 |  | 0 | 485.2461
2026-08-02 04:03 |  | 0 | 485.1255
2026-08-02 04:04 |  | 0 | 485.0803
2026-08-02 04:05 |  | 0 | 485.02
2026-08-02 04:06 |  | 0 | 485.0743
2026-08-02 04:07 |  | 0 | 484.9447
2026-08-02 04:08 |  | 0 | 485.0049
2026-08-02 04:09 |  | 0 | 484.8964
2026-08-02 04:10 |  | 0 | 485.0351
2026-08-02 04:11 |  | 0 | 484.809
2026-08-02 04:12 |  | 0 | 484.9145
2026-08-02 04:13 |  | 0 | 484.8181
2026-08-02 04:14 |  | 0 | 484.794
2026-08-02 04:15 |  | 0 | 484.8331
2026-08-02 04:16 |  | 0 | 484.7096
2026-08-02 04:17 |  | 0 | 484.7608
2026-08-02 04:18 |  | 0 | 484.6342
2026-08-02 04:19 |  | 0 | 484.595
2026-08-02 04:20 |  | 0 | 484.6191
2026-08-02 04:21 |  | 0 | 484.4262
2026-08-02 04:22 |  | 0 | 484.4443
2026-08-02 04:23 |  | 0 | 484.4684
2026-08-02 04:24 |  | 0 | 484.4292
2026-08-02 04:25 |  | 0 | 484.3418
2026-08-02 04:26 |  | 0 | 484.4082
2026-08-02 04:27 |  | 0 | 484.3599
2026-08-02 04:28 |  | 0 | 484.3569
2026-08-02 04:29 |  | 0 | 484.3147
2026-08-02 04:30 |  | 0 | 484.2273
2026-08-02 04:31 |  | 0 | 484.3418
2026-08-02 04:32 |  | 0 | 484.2213
2026-08-02 04:33 |  | 0 | 484.1429
2026-08-02 04:34 |  | 0 | 484.0676
2026-08-02 04:35 |  | 0 | 484.0254
2026-08-02 04:36 |  | 0 | 484.0163
2026-08-02 04:37 |  | 0 | 484.0103
2026-08-02 04:38 |  | 0 | 483.9108
2026-08-02 04:39 |  | 0 | 483.9169
2026-08-02 04:40 |  | 0 | 483.9108
2026-08-02 04:41 |  | 0 | 483.8174
2026-08-02 04:42 |  | 0 | 483.8174
2026-08-02 04:43 |  | 0 | 483.7752
2026-08-02 04:44 |  | 0 | 483.6938
2026-08-02 04:45 |  | 0 | 483.6486
2026-08-02 04:46 |  | 0 | 483.6185
2026-08-02 04:47 |  | 0 | 483.5431
2026-08-02 04:48 |  | 0 | 483.6064
2026-08-02 04:49 |  | 0 | 483.5672
2026-08-02 04:50 |  | 0 | 483.525
2026-08-02 04:51 |  | 0 | 483.4708
2026-08-02 04:52 |  | 0 | 483.4135
2026-08-02 04:53 |  | 0 | 483.3683
2026-08-02 04:54 |  | 0 | 483.4045
2026-08-02 04:55 |  | 0 | 483.302
2026-08-02 04:56 |  | 0 | 483.3291
2026-08-02 04:57 |  | 0 | 483.2417
2026-08-02 04:58 |  | 0 | 483.2538
2026-08-02 04:59 |  | 0 | 483.2809
2026-08-02 05:00 |  | 0 | 483.2146
2026-08-02 05:01 |  | 0 | 483.1483
2026-08-02 05:02 |  | 0 | 483.1
2026-08-02 05:03 |  | 0 | 483.0518
2026-08-02 05:04 |  | 0 | 483.0398
2026-08-02 05:05 |  | 0 | 482.9554
2026-08-02 05:06 |  | 0 | 482.9855
2026-08-02 05:07 |  | 0 | 483.0458
2026-08-02 05:08 |  | 0 | 482.9463
2026-08-02 05:09 |  | 0 | 482.9312
2026-08-02 05:10 |  | 0 | 482.8499
2026-08-02 05:11 |  | 0 | 482.874
2026-08-02 05:12 |  | 0 | 482.8197
2026-08-02 05:13 |  | 0 | 482.8167
2026-08-02 05:14 |  | 0 | 482.7564
2026-08-02 05:15 |  | 0 | 482.6882
2026-08-02 05:16 |  | 0 | 482.7052
2026-08-02 05:17 |  | 0 | 482.7173
2026-08-02 05:18 |  | 0 | 482.6148
2026-08-02 05:19 |  | 0 | 482.6027
2026-08-02 05:20 |  | 0 | 482.5485
2026-08-02 05:21 |  | 0 | 482.5274
2026-08-02 05:22 |  | 0 | 482.4912
2026-08-02 05:23 |  | 0 | 482.455
2026-08-02 05:24 |  | 0 | 482.4128
2026-08-02 05:25 |  | 0 | 482.3224
2026-08-02 05:26 |  | 0 | 482.3073
2026-08-02 05:27 |  | 0 | 482.3013
2026-08-02 05:28 |  | 0 | 482.232
2026-08-02 05:29 |  | 0 | 482.244
2026-08-02 05:30 |  | 0 | 482.1446
2026-08-02 05:31 |  | 0 | 482.1566
2026-08-02 05:32 |  | 0 | 482.1566
2026-08-02 05:33 |  | 0 | 482.1717
2026-08-02 05:34 |  | 0 | 482.1235
2026-08-02 05:35 |  | 0 | 482.0783
2026-08-02 05:36 |  | 0 | 481.9977
2026-08-02 05:37 |  | 0 | 482.024
2026-08-02 05:38 |  | 0 | 481.9728
2026-08-02 05:39 |  | 0 | 481.9758
2026-08-02 05:40 |  | 0 | 481.9155
2026-08-02 05:41 |  | 0 | 481.8974
2026-08-02 05:42 |  | 0 | 481.8341
2026-08-02 05:43 |  | 0 | 481.7889
2026-08-02 05:44 |  | 0 | 481.8402
2026-08-02 05:45 |  | 0 | 481.8432
2026-08-02 05:46 |  | 0 | 481.7588
2026-08-02 05:47 |  | 0 | 481.6442
2026-08-02 05:48 |  | 0 | 481.7497
2026-08-02 05:49 |  | 0 | 481.6262
2026-08-02 05:50 |  | 0 | 481.5659
2026-08-02 05:51 |  | 0 | 481.6352
2026-08-02 05:52 |  | 0 | 481.5387
2026-08-02 05:53 |  | 0 | 481.5297
2026-08-02 05:54 |  | 0 | 481.4754
2026-08-02 05:55 |  | 0 | 481.4815
2026-08-02 05:56 |  | 0 | 481.4363
2026-08-02 05:57 |  | 0 | 481.4845
2026-08-02 05:58 |  | 0 | 481.3639
2026-08-02 05:59 |  | 0 | 481.2976
2026-08-02 06:00 |  | 0 | 481.3911
2026-08-02 06:01 |  | 0 | 481.2373
2026-08-02 06:02 |  | 0 | 481.2675
2026-08-02 06:03 |  | 0 | 481.1951
2026-08-02 06:04 |  | 0 | 481.2404
2026-08-02 06:05 |  | 0 | 481.0866
2026-08-02 06:06 |  | 0 | 481.0896
2026-08-02 06:07 |  | 0 | 481.1258
2026-08-02 06:08 |  | 0 | 481.0776
2026-08-02 06:09 |  | 0 | 481.0927
2026-08-02 06:10 |  | 0 | 480.8877
2026-08-02 06:11 |  | 0 | 480.9811
2026-08-02 06:12 |  | 0 | 480.8606
2026-08-02 06:13 |  | 0 | 480.9239
2026-08-02 06:14 |  | 0 | 480.8154
2026-08-02 06:15 |  | 0 | 480.8244
2026-08-02 06:16 |  | 0 | 480.7038
2026-08-02 06:17 |  | 0 | 480.8003
2026-08-02 06:18 |  | 0 | 480.6707
2026-08-02 06:19 |  | 0 | 480.6828
2026-08-02 06:20 |  | 0 | 480.6647
2026-08-02 06:21 |  | 0 | 480.5923
2026-08-02 06:22 |  | 0 | 480.5712
2026-08-02 06:23 |  | 0 | 480.5019
2026-08-02 06:24 |  | 0 | 480.4627
2026-08-02 06:25 |  | 0 | 480.4356
2026-08-02 06:26 |  | 0 | 480.526
2026-08-02 06:27 |  | 0 | 480.4687
2026-08-02 06:28 |  | 0 | 480.3633
2026-08-02 06:29 |  | 0 | 480.3241
2026-08-02 06:30 |  | 0 | 480.2608
2026-08-02 06:31 |  | 0 | 480.3
2026-08-02 06:32 |  | 0 | 480.2728
2026-08-02 06:33 |  | 0 | 480.3602
2026-08-02 06:34 |  | 0 | 480.318
2026-08-02 06:35 |  | 0 | 480.2065
2026-08-02 06:36 |  | 0 | 480.1704
2026-08-02 06:37 |  | 0 | 480.1493
2026-08-02 06:38 |  | 0 | 480.092
2026-08-02 06:39 |  | 0 | 480.095
2026-08-02 06:40 |  | 0 | 480.0618
2026-08-02 06:41 |  | 0 | 480.0287
2026-08-02 06:42 |  | 0 | 480.0227
2026-08-02 06:43 |  | 0 | 479.9353
2026-08-02 06:44 |  | 0 | 479.9262
2026-08-02 06:45 |  | 0 | 479.9142
2026-08-02 06:46 |  | 0 | 479.8448
2026-08-02 06:47 |  | 0 | 479.8117
2026-08-02 06:48 |  | 0 | 479.7996
2026-08-02 06:49 |  | 0 | 479.7755
2026-08-02 06:50 |  | 0 | 479.7122
2026-08-02 06:51 |  | 0 | 479.6941
2026-08-02 06:52 |  | 0 | 479.7333
2026-08-02 06:53 |  | 0 | 479.6429
2026-08-02 06:54 |  | 0 | 479.5856
2026-08-02 06:55 |  | 0 | 479.5103
2026-08-02 06:56 |  | 0 | 479.4862
2026-08-02 06:57 |  | 0 | 479.459
2026-08-02 06:58 |  | 0 | 479.4892
2026-08-02 06:59 |  | 0 | 479.4349
2026-08-02 07:00 |  | 0 | 479.4199
2026-08-02 07:01 |  | 0 | 479.4229
2026-08-02 07:02 |  | 0 | 479.3686
2026-08-02 07:03 |  | 0 | 479.3505
2026-08-02 07:04 |  | 0 | 479.3505
2026-08-02 07:05 |  | 0 | 479.3445
2026-08-02 07:06 |  | 0 | 479.233
2026-08-02 07:07 |  | 0 | 479.1908
2026-08-02 07:08 |  | 0 | 479.1576
2026-08-02 07:09 |  | 0 | 439.221
2026-08-02 07:10 |  | 0 | 479.1215
2026-08-02 07:11 |  | 0 | 479.1004
2026-08-02 07:12 |  | 0 | 478.9979
2026-08-02 07:13 |  | 0 | 478.9918
2026-08-02 07:14 |  | 0 | 479.0129
2026-08-02 07:15 |  | 0 | 478.9647
2026-08-02 07:16 |  | 0 | 478.9406
2026-08-02 07:17 |  | 0 | 478.8291
2026-08-02 07:18 |  | 0 | 478.8261
2026-08-02 07:19 |  | 0 | 478.805
2026-08-02 07:20 |  | 0 | 478.7357
2026-08-02 07:21 |  | 0 | 478.6935
2026-08-02 07:22 |  | 0 | 478.6965
2026-08-02 07:23 |  | 0 | 478.6724
2026-08-02 07:24 |  | 0 | 478.6995
2026-08-02 07:25 |  | 0 | 478.6723
2026-08-02 07:26 |  | 0 | 478.6543
2026-08-02 07:27 |  | 0 | 478.5638
2026-08-02 07:28 |  | 0 | 478.5849
2026-08-02 07:29 |  | 0 | 478.5096
2026-08-02 07:30 |  | 0 | 478.5066
2026-08-02 07:31 |  | 0 | 478.5126
2026-08-02 07:32 |  | 0 | 478.4885
2026-08-02 07:33 |  | 0 | 478.4071
2026-08-02 07:34 |  | 0 | 478.4192
2026-08-02 07:35 |  | 0 | 478.4222
2026-08-02 07:36 |  | 0 | 478.3348
2026-08-02 07:37 |  | 0 | 478.3197
2026-08-02 07:38 |  | 0 | 478.3167
2026-08-02 07:39 |  | 0 | 478.2534
2026-08-02 07:40 |  | 0 | 478.2413
2026-08-02 07:41 |  | 0 | 478.16
2026-08-02 07:42 |  | 0 | 478.1358
2026-08-02 07:43 |  | 0 | 478.1208
2026-08-02 07:44 |  | 0 | 478.0906
2026-08-02 07:45 |  | 0 | 478.0062
2026-08-02 07:46 |  | 0 | 477.8947
2026-08-02 07:47 |  | 0 | 477.9429
2026-08-02 07:48 |  | 0 | 477.9279
2026-08-02 07:49 |  | 0 | 477.8555
2026-08-02 07:50 |  | 0 | 477.8827
2026-08-02 07:51 |  | 0 | 477.8465
2026-08-02 07:52 |  | 0 | 477.8194
2026-08-02 07:53 |  | 0 | 477.7561
2026-08-02 07:54 |  | 0 | 477.4938
2026-08-02 07:55 |  | 0 | 477.3009
2026-08-02 07:56 |  | 0 | 477.1412
2026-08-02 07:57 |  | 0 | 477.1894
2026-08-02 07:58 |  | 0 | 477.105
2026-08-02 07:59 |  | 0 | 477.0538
2026-08-02 08:00 |  | 0 | 477.093
2026-08-02 08:01 |  | 0 | 476.9784
2026-08-02 08:02 |  | 0 | 476.882
2026-08-02 08:03 |  | 0 | 476.9182
2026-08-02 08:04 |  | 0 | 476.9875
2026-08-02 08:05 |  | 0 | 476.9513
2026-08-02 08:06 |  | 0 | 476.8428
2026-08-02 08:07 |  | 0 | 476.8277
2026-08-02 08:08 |  | 0 | 476.7855
2026-08-02 08:09 |  | 0 | 476.8338
2026-08-02 08:10 |  | 0 | 476.7253
2026-08-02 08:11 |  | 0 | 476.7464
2026-08-02 08:12 |  | 0 | 476.6469
2026-08-02 08:13 |  | 0 | 476.6348
2026-08-02 08:14 |  | 0 | 476.7644
2026-08-02 08:15 |  | 0 | 476.7675
2026-08-02 08:16 |  | 0 | 476.6107
2026-08-02 08:17 |  | 0 | 476.5384
2026-08-02 08:18 |  | 0 | 476.4841
2026-08-02 08:19 |  | 0 | 476.7403
2026-08-02 08:20 |  | 0 | 476.5595
2026-08-02 08:21 |  | 0 | 476.4932
2026-08-02 08:22 |  | 0 | 476.4058
2026-08-02 08:23 |  | 0 | 476.3937
2026-08-02 08:24 |  | 0 | 476.3937
2026-08-02 08:25 |  | 0 | 476.3907
2026-08-02 08:26 |  | 0 | 476.3786
2026-08-02 08:27 |  | 0 | 476.1857
2026-08-02 08:28 |  | 0 | 476.1888
2026-08-02 08:29 |  | 0 | 476.1978
2026-08-02 08:30 |  | 0 | 476.2279
2026-08-02 08:31 |  | 0 | 476.243
2026-08-02 08:32 |  | 0 | 476.3184
2026-08-02 08:33 |  | 0 | 476.1887
2026-08-02 08:34 |  | 0 | 476.2973
2026-08-02 08:35 |  | 0 | 476.1556
2026-08-02 08:36 |  | 0 | 476.1164
2026-08-02 08:37 |  | 0 | 476.0923
2026-08-02 08:38 |  | 0 | 475.9958
2026-08-02 08:39 |  | 0 | 476.0049
2026-08-02 08:40 |  | 0 | 475.8904
2026-08-02 08:41 |  | 0 | 475.8753
2026-08-02 08:42 |  | 0 | 475.9235
2026-08-02 08:43 |  | 0 | 475.9145
2026-08-02 08:44 |  | 0 | 475.8873
2026-08-02 08:45 |  | 0 | 475.806
2026-08-02 08:46 |  | 0 | 475.8662
2026-08-02 08:47 |  | 0 | 475.7939
2026-08-02 08:48 |  | 0 | 475.7818
2026-08-02 08:49 |  | 0 | 475.809
2026-08-02 08:50 |  | 0 | 475.7819
2026-08-02 08:51 |  | 0 | 475.7095
2026-08-02 08:52 |  | 0 | 475.7125
2026-08-02 08:53 |  | 0 | 475.6854
2026-08-02 08:54 |  | 0 | 475.7125
2026-08-02 08:55 |  | 0 | 475.5498
2026-08-02 08:56 |  | 0 | 475.5196
2026-08-02 08:57 |  | 0 | 475.6342
2026-08-02 08:58 |  | 0 | 475.601
2026-08-02 08:59 |  | 0 | 475.4654
2026-08-02 09:00 |  | 0 | 475.4171
2026-08-02 09:01 |  | 0 | 475.4322
2026-08-02 09:02 |  | 0 | 475.3539
2026-08-02 09:03 |  | 0 | 475.3237
2026-08-02 09:04 |  | 0 | 475.2906
2026-08-02 09:05 |  | 0 | 475.2785
2026-08-02 09:06 |  | 0 | 475.3328
2026-08-02 09:07 |  | 0 | 475.3056
2026-08-02 09:08 |  | 0 | 475.2182
2026-08-02 09:09 |  | 0 | 475.2303
2026-08-02 09:10 |  | 0 | 475.2242
2026-08-02 09:11 |  | 0 | 475.176
2026-08-02 09:12 |  | 0 | 475.2875
2026-08-02 09:13 |  | 0 | 475.2092
2026-08-02 09:14 |  | 0 | 475.2092
2026-08-02 09:15 |  | 0 | 475.167
2026-08-02 09:16 |  | 0 | 475.1941
2026-08-02 09:17 |  | 0 | 475.167
2026-08-02 09:18 |  | 0 | 475.1368
2026-08-02 09:19 |  | 0 | 475.1459
2026-08-02 09:20 |  | 0 | 475.0705
2026-08-02 09:21 |  | 0 | 475.0404
2026-08-02 09:22 |  | 0 | 475.0796
2026-08-02 09:23 |  | 0 | 474.9741
2026-08-02 09:24 |  | 0 | 475.0102
2026-08-02 09:25 |  | 0 | 474.9379
2026-08-02 09:26 |  | 0 | 474.8927
2026-08-02 09:27 |  | 0 | 474.9319
2026-08-02 09:28 |  | 0 | 474.959
2026-08-02 09:29 |  | 0 | 474.947
2026-08-02 09:30 |  | 0 | 474.8957
2026-08-02 09:31 |  | 0 | 474.9048
2026-08-02 09:32 |  | 0 | 474.8716
2026-08-02 09:33 |  | 0 | 474.7782
2026-08-02 09:34 |  | 0 | 474.9048
2026-08-02 09:35 |  | 0 | 474.9319
2026-08-02 09:36 |  | 0 | 474.7571
2026-08-02 09:37 |  | 0 | 474.7058
2026-08-02 09:38 |  | 0 | 474.6425
2026-08-02 09:39 |  | 0 | 474.525
2026-08-02 09:40 |  | 0 | 474.4888
2026-08-02 09:41 |  | 0 | 474.4888
2026-08-02 09:42 |  | 0 | 474.5973
2026-08-02 09:43 |  | 0 | 474.4918
2026-08-02 09:44 |  | 0 | 474.4315
2026-08-02 09:45 |  | 0 | 474.4376
2026-08-02 09:46 |  | 0 | 474.4918
2026-08-02 09:47 |  | 0 | 474.4165
2026-08-02 09:48 |  | 0 | 474.3984
2026-08-02 09:49 |  | 0 | 474.3291
2026-08-02 09:50 |  | 0 | 474.3863
2026-08-02 09:51 |  | 0 | 474.3743
2026-08-02 09:52 |  | 0 | 474.3049
2026-08-02 09:53 |  | 0 | 474.3863
2026-08-02 09:54 |  | 0 | 474.3471
2026-08-02 09:55 |  | 0 | 474.2537
2026-08-02 09:56 |  | 0 | 474.323
2026-08-02 09:57 |  | 0 | 474.2537
2026-08-02 09:58 |  | 0 | 474.2296
2026-08-02 09:59 |  | 0 | 474.1392
2026-08-02 10:00 |  | 0 | 474.2477
2026-08-02 10:01 |  | 0 | 474.1573
2026-08-02 10:02 |  | 0 | 474.103
2026-08-02 10:03 |  | 0 | 474.0096
2026-08-02 10:04 |  | 0 | 474.0096
2026-08-02 10:05 |  | 0 | 474.0397
2026-08-02 10:06 |  | 0 | 473.9493
2026-08-02 10:07 |  | 0 | 474.0096
2026-08-02 10:08 |  | 0 | 473.8649
2026-08-02 10:09 |  | 0 | 473.889
2026-08-02 10:10 |  | 0 | 473.8438
2026-08-02 10:11 |  | 0 | 473.9824
2026-08-02 10:12 |  | 0 | 474.1452
2026-08-02 10:13 |  | 0 | 474.0337
2026-08-02 10:14 |  | 0 | 474.0156
2026-08-02 10:15 |  | 0 | 473.9402
2026-08-02 10:16 |  | 0 | 473.7956
2026-08-02 10:17 |  | 0 | 473.886
2026-08-02 10:18 |  | 0 | 473.886
2026-08-02 10:19 |  | 0 | 473.7534
2026-08-02 10:20 |  | 0 | 473.7112
2026-08-02 10:21 |  | 0 | 473.5936
2026-08-02 10:22 |  | 0 | 473.6087
2026-08-02 10:23 |  | 0 | 473.6177
2026-08-02 10:24 |  | 0 | 473.5725
2026-08-02 10:25 |  | 0 | 473.5424
2026-08-02 10:26 |  | 0 | 473.5394
2026-08-02 10:27 |  | 0 | 473.5605
2026-08-02 10:28 |  | 0 | 473.5243
2026-08-02 10:29 |  | 0 | 473.5002
2026-08-02 10:30 |  | 0 | 473.5514
2026-08-02 10:31 |  | 0 | 473.4188
2026-08-02 10:32 |  | 0 | 473.5394
2026-08-02 10:33 |  | 0 | 473.467
2026-08-02 10:34 |  | 0 | 473.3736
2026-08-02 10:35 |  | 0 | 473.4278
2026-08-02 10:36 |  | 0 | 473.5273
2026-08-02 10:37 |  | 0 | 473.5575
2026-08-02 10:38 |  | 0 | 473.6388
2026-08-02 10:39 |  | 0 | 473.3646
2026-08-02 10:40 |  | 0 | 473.3796
2026-08-02 10:41 |  | 0 | 473.1897
2026-08-02 10:42 |  | 0 | 473.2982
2026-08-02 10:43 |  | 0 | 473.2199
2026-08-02 10:44 |  | 0 | 473.1988
2026-08-02 10:45 |  | 0 | 473.1114
2026-08-02 10:46 |  | 0 | 473.2319
2026-08-02 10:47 |  | 0 | 473.2169
2026-08-02 10:48 |  | 0 | 473.1325
2026-08-02 10:49 |  | 0 | 473.1536
2026-08-02 10:50 |  | 0 | 473.1114
2026-08-02 10:51 |  | 0 | 473.1234
2026-08-02 10:52 |  | 0 | 473.1596
2026-08-02 10:53 |  | 0 | 473.0873
2026-08-02 10:54 |  | 0 | 472.9667
2026-08-02 10:55 |  | 0 | 472.9637
2026-08-02 10:56 |  | 0 | 472.9667
2026-08-02 10:57 |  | 0 | 472.8853
2026-08-02 10:58 |  | 0 | 472.8944
2026-08-02 10:59 |  | 0 | 472.8341
2026-08-02 11:00 |  | 0 | 472.81
2026-08-02 11:01 |  | 0 | 472.9185
2026-08-02 11:02 |  | 0 | 472.8733
2026-08-02 11:03 |  | 0 | 472.7798
2026-08-02 11:04 |  | 0 | 472.8009
2026-08-02 11:05 |  | 0 | 472.8883
2026-08-02 11:06 |  | 0 | 472.7859
2026-08-02 11:07 |  | 0 | 472.825
2026-08-02 11:08 |  | 0 | 472.7949
2026-08-02 11:09 |  | 0 | 472.7648
2026-08-02 11:10 |  | 0 | 472.7165
2026-08-02 11:11 |  | 0 | 472.7015
2026-08-02 11:12 |  | 0 | 472.6382
2026-08-02 11:13 |  | 0 | 472.7768
2026-08-02 11:14 |  | 0 | 472.7828
2026-08-02 11:15 |  | 0 | 472.7979
2026-08-02 11:16 |  | 0 | 472.605
2026-08-02 11:17 |  | 0 | 472.5809
2026-08-02 11:18 |  | 0 | 472.5628
2026-08-02 11:19 |  | 0 | 472.4814
2026-08-02 11:20 |  | 0 | 472.5327
2026-08-02 11:21 |  | 0 | 472.4754
2026-08-02 11:22 |  | 0 | 472.3398
2026-08-02 11:23 |  | 0 | 472.3548
2026-08-02 11:24 |  | 0 | 472.593
2026-08-02 11:25 |  | 0 | 472.4845
2026-08-02 11:26 |  | 0 | 472.4453
2026-08-02 11:27 |  | 0 | 472.4754
2026-08-02 11:28 |  | 0 | 472.5236
2026-08-02 11:29 |  | 0 | 472.382
2026-08-02 11:30 |  | 0 | 472.3548
2026-08-02 11:31 |  | 0 | 472.397
2026-08-02 11:32 |  | 0 | 472.5508
2026-08-02 11:33 |  | 0 | 472.4151
2026-08-02 11:34 |  | 0 | 472.2674
2026-08-02 11:35 |  | 0 | 472.3548
2026-08-02 11:36 |  | 0 | 472.3368
2026-08-02 11:37 |  | 0 | 472.2192
2026-08-02 11:38 |  | 0 | 472.1951
2026-08-02 11:39 |  | 0 | 472.1348
2026-08-02 11:40 |  | 0 | 472.2072
2026-08-02 11:41 |  | 0 | 472.1921
2026-08-02 11:42 |  | 0 | 472.2072
2026-08-02 11:43 |  | 0 | 472.2584
2026-08-02 11:44 |  | 0 | 472.0956
2026-08-02 11:45 |  | 0 | 472.1439
2026-08-02 11:46 |  | 0 | 472.0474
2026-08-02 11:47 |  | 0 | 472.0655
2026-08-02 11:48 |  | 0 | 472.0775
2026-08-02 11:49 |  | 0 | 472.1017
2026-08-02 11:50 |  | 0 | 472.0534
2026-08-02 11:51 |  | 0 | 471.9932
2026-08-02 11:52 |  | 0 | 472.0022
2026-08-02 11:53 |  | 0 | 471.9027
2026-08-02 11:54 |  | 0 | 471.9118
2026-08-02 11:55 |  | 0 | 471.9148
2026-08-02 11:56 |  | 0 | 471.8093
2026-08-02 11:57 |  | 0 | 472.0022
2026-08-02 11:58 |  | 0 | 471.8666
2026-08-02 11:59 |  | 0 | 471.7942
2026-08-02 12:00 |  | 0 | 471.7309
2026-08-02 12:01 |  | 0 | 471.737
2026-08-02 12:02 |  | 0 | 471.8244
2026-08-02 12:03 |  | 0 | 471.8033
2026-08-02 12:04 |  | 0 | 471.758
2026-08-02 12:05 |  | 0 | 471.8183
2026-08-02 12:06 |  | 0 | 471.6013
2026-08-02 12:07 |  | 0 | 471.5501
2026-08-02 12:08 |  | 0 | 471.532
2026-08-02 12:09 |  | 0 | 471.5802
2026-08-02 12:10 |  | 0 | 471.5862
2026-08-02 12:11 |  | 0 | 471.5169
2026-08-02 12:12 |  | 0 | 471.5712
2026-08-02 12:13 |  | 0 | 471.5514
2026-08-02 12:14 |  | 0 | 471.5019
2026-08-02 12:15 |  | 0 | 471.4084
2026-08-02 12:16 |  | 0 | 471.3481
2026-08-02 12:17 |  | 0 | 471.3059
2026-08-02 12:18 |  | 0 | 471.4295
2026-08-02 12:19 |  | 0 | 471.4566
2026-08-02 12:20 |  | 0 | 471.4024
2026-08-02 12:21 |  | 0 | 471.2879
2026-08-02 12:22 |  | 0 | 471.2577
2026-08-02 12:23 |  | 0 | 471.2396
2026-08-02 12:24 |  | 0 | 471.0859
2026-08-02 12:25 |  | 0 | 471.1824
2026-08-02 12:26 |  | 0 | 471.2004
2026-08-02 12:27 |  | 0 | 471.2728
2026-08-02 12:28 |  | 0 | 471.2487
2026-08-02 12:29 |  | 0 | 471.2035
2026-08-02 12:30 |  | 0 | 471.327
2026-08-02 12:31 |  | 0 | 471.2155
2026-08-02 12:32 |  | 0 | 471.2547
2026-08-02 12:33 |  | 0 | 471.2577
2026-08-02 12:34 |  | 0 | 471.1914
2026-08-02 12:35 |  | 0 | 471.1161
2026-08-02 12:36 |  | 0 | 471.1703
2026-08-02 12:37 |  | 0 | 471.327
2026-08-02 12:38 |  | 0 | 471.2818
2026-08-02 12:39 |  | 0 | 471.5561
2026-08-02 12:40 |  | 0 | 471.5983
2026-08-02 12:41 |  | 0 | 471.2306
2026-08-02 12:42 |  | 0 | 471.4416
2026-08-02 12:43 |  | 0 | 471.5441
2026-08-02 12:44 |  | 0 | 471.4446
2026-08-02 12:45 |  | 0 | 471.5109
2026-08-02 12:46 |  | 0 | 471.6315
2026-08-02 12:47 |  | 0 | 471.6887
2026-08-02 12:48 |  | 0 | 471.6495
2026-08-02 12:49 |  | 0 | 471.6013
2026-08-02 12:50 |  | 0 | 471.4114
2026-08-02 12:51 |  | 0 | 471.6224
2026-08-02 12:52 |  | 0 | 471.5501
2026-08-02 12:53 |  | 0 | 471.4597
2026-08-02 12:54 |  | 0 | 471.3361
2026-08-02 12:55 |  | 0 | 471.0648
2026-08-02 12:56 |  | 0 | 471.0437
2026-08-02 12:57 |  | 0 | 470.9864
2026-08-02 12:58 |  | 0 | 470.7724
2026-08-02 12:59 |  | 0 | 470.6549
2026-08-02 13:00 |  | 0 | 470.67
2026-08-02 13:01 |  | 0 | 470.7634
2026-08-02 13:02 |  | 0 | 470.8267
2026-08-02 13:03 |  | 0 | 470.7845
2026-08-02 13:04 |  | 0 | 470.7453
2026-08-02 13:05 |  | 0 | 470.6338
2026-08-02 13:06 |  | 0 | 470.682
2026-08-02 13:07 |  | 0 | 470.9412
2026-08-02 13:08 |  | 0 | 470.7001
2026-08-02 13:09 |  | 0 | 470.89
2026-08-02 13:10 |  | 0 | 470.6609
2026-08-02 13:11 |  | 0 | 470.6006
2026-08-02 13:12 |  | 0 | 470.5223
2026-08-02 13:13 |  | 0 | 470.6971
2026-08-02 13:14 |  | 0 | 470.8327
2026-08-02 13:15 |  | 0 | 470.6489
2026-08-02 13:16 |  | 0 | 470.6368
2026-08-02 13:17 |  | 0 | 470.7333
2026-08-02 13:18 |  | 0 | 470.8659
2026-08-02 13:19 |  | 0 | 470.881
2026-08-02 13:20 |  | 0 | 470.8538
2026-08-02 13:21 |  | 0 | 470.7966
2026-08-02 13:22 |  | 0 | 470.5615
2026-08-02 13:23 |  | 0 | 470.5645
2026-08-02 13:24 |  | 0 | 470.5464
2026-08-02 13:25 |  | 0 | 470.453
2026-08-02 13:26 |  | 0 | 470.5404
2026-08-02 13:27 |  | 0 | 470.3866
2026-08-02 13:28 |  | 0 | 470.2751
2026-08-02 13:29 |  | 0 | 470.1636
2026-08-02 13:30 |  | 0 | 470.1033
2026-08-02 13:31 |  | 0 | 470.254
2026-08-02 13:32 |  | 0 | 470.245
2026-08-02 13:33 |  | 0 | 470.2781
2026-08-02 13:34 |  | 0 | 470.1304
2026-08-02 13:35 |  | 0 | 470.251
2026-08-02 13:36 |  | 0 | 470.1546
2026-08-02 13:37 |  | 0 | 470.2179
2026-08-02 13:38 |  | 0 | 470.242
2026-08-02 13:39 |  | 0 | 470.1968
2026-08-02 13:40 |  | 0 | 470.3866
2026-08-02 13:41 |  | 0 | 470.6308
2026-08-02 13:42 |  | 0 | 470.5976
2026-08-02 13:43 |  | 0 | 470.462
2026-08-02 13:44 |  | 0 | 470.5283
2026-08-02 13:45 |  | 0 | 470.462
2026-08-02 13:46 |  | 0 | 470.5554
2026-08-02 13:47 |  | 0 | 470.6248
2026-08-02 13:48 |  | 0 | 470.453
2026-08-02 13:49 |  | 0 | 470.5675
2026-08-02 13:50 |  | 0 | 470.6187
2026-08-02 13:51 |  | 0 | 470.4469
2026-08-02 13:52 |  | 0 | 470.1214
2026-08-02 13:53 |  | 0 | 470.0521
2026-08-02 13:54 |  | 0 | 470.1154
2026-08-02 13:55 |  | 0 | 470.037
2026-08-02 13:56 |  | 0 | 469.9436
2026-08-02 13:57 |  | 0 | 469.9948
2026-08-02 13:58 |  | 0 | 469.9707
2026-08-02 13:59 |  | 0 | 469.7748
2026-08-02 14:00 |  | 0 | 470.0491
2026-08-02 14:01 |  | 0 | 469.8411
2026-08-02 14:02 |  | 0 | 469.8351
2026-08-02 14:03 |  | 0 | 469.7296
2026-08-02 14:04 |  | 0 | 469.8381
2026-08-02 14:05 |  | 0 | 469.8622
2026-08-02 14:06 |  | 0 | 469.8381
2026-08-02 14:07 |  | 0 | 469.8803
2026-08-02 14:08 |  | 0 | 469.8953
2026-08-02 14:09 |  | 0 | 469.9647
2026-08-02 14:10 |  | 0 | 469.9858
2026-08-02 14:11 |  | 0 | 469.8411
2026-08-02 14:12 |  | 0 | 469.8984
2026-08-02 14:13 |  | 0 | 469.8773
2026-08-02 14:14 |  | 0 | 469.8863
2026-08-02 14:15 |  | 0 | 469.7959
2026-08-02 14:16 |  | 0 | 469.6844
2026-08-02 14:17 |  | 0 | 469.6844
2026-08-02 14:18 |  | 0 | 469.6482
2026-08-02 14:19 |  | 0 | 469.6512
2026-08-02 14:20 |  | 0 | 469.5156
2026-08-02 14:21 |  | 0 | 469.615
2026-08-02 14:22 |  | 0 | 469.4493
2026-08-02 14:23 |  | 0 | 469.4945
2026-08-02 14:24 |  | 0 | 469.7718
2026-08-02 14:25 |  | 0 | 469.6844
2026-08-02 14:26 |  | 0 | 469.7326
2026-08-02 14:27 |  | 0 | 469.5668
2026-08-02 14:28 |  | 0 | 469.4282
2026-08-02 14:29 |  | 0 | 469.4432
2026-08-02 14:30 |  | 0 | 469.3558
2026-08-02 14:31 |  | 0 | 469.4764
2026-08-02 14:32 |  | 0 | 469.4824
2026-08-02 14:33 |  | 0 | 469.7356
2026-08-02 14:34 |  | 0 | 469.9375
2026-08-02 14:35 |  | 0 | 469.8833
2026-08-02 14:36 |  | 0 | 469.9556
2026-08-02 14:37 |  | 0 | 469.9647
2026-08-02 14:38 |  | 0 | 470.1606
2026-08-02 14:39 |  | 0 | 469.9406
2026-08-02 14:40 |  | 0 | 470.1063
2026-08-02 14:41 |  | 0 | 470.1184
2026-08-02 14:42 |  | 0 | 469.9888
2026-08-02 14:43 |  | 0 | 469.9044
2026-08-02 14:44 |  | 0 | 469.9647
2026-08-02 14:45 |  | 0 | 469.9044
2026-08-02 14:46 |  | 0 | 469.5668
2026-08-02 14:47 |  | 0 | 469.5306
2026-08-02 14:48 |  | 0 | 469.5728
2026-08-02 14:49 |  | 0 | 469.603
2026-08-02 14:50 |  | 0 | 469.4734
2026-08-02 14:51 |  | 0 | 469.3528
2026-08-02 14:52 |  | 0 | 469.2654
2026-08-02 14:53 |  | 0 | 469.4372
2026-08-02 14:54 |  | 0 | 469.3558
2026-08-02 14:55 |  | 0 | 469.4161
2026-08-02 14:56 |  | 0 | 469.6271
2026-08-02 14:57 |  | 0 | 469.7055
2026-08-02 14:58 |  | 0 | 469.5668
2026-08-02 14:59 |  | 0 | 469.5005
2026-08-02 15:00 |  | 0 | 469.392
2026-08-02 15:01 |  | 0 | 469.3619
2026-08-02 15:02 |  | 0 | 469.2835
2026-08-02 15:03 |  | 0 | 469.2594
2026-08-02 15:04 |  | 0 | 469.3166
2026-08-02 15:05 |  | 0 | 469.2503
2026-08-02 15:06 |  | 0 | 469.2112
2026-08-02 15:07 |  | 0 | 469.5306
2026-08-02 15:08 |  | 0 | 469.4613
2026-08-02 15:09 |  | 0 | 469.3679
2026-08-02 15:10 |  | 0 | 469.175
2026-08-02 15:11 |  | 0 | 469.0665
2026-08-02 15:12 |  | 0 | 469.0424
2026-08-02 15:13 |  | 0 | 469.1026
2026-08-02 15:14 |  | 0 | 469.2262
2026-08-02 15:15 |  | 0 | 469.0876
2026-08-02 15:16 |  | 0 | 469.0002
2026-08-02 15:17 |  | 0 | 468.967
2026-08-02 15:18 |  | 0 | 468.8374
2026-08-02 15:19 |  | 0 | 468.9339
2026-08-02 15:20 |  | 0 | 468.9399
2026-08-02 15:21 |  | 0 | 469.0876
2026-08-02 15:22 |  | 0 | 469.1147
2026-08-02 15:23 |  | 0 | 469.1931
2026-08-02 15:24 |  | 0 | 469.2292
2026-08-02 15:25 |  | 0 | 469.0243
2026-08-02 15:26 |  | 0 | 468.9097
2026-08-02 15:27 |  | 0 | 468.8555
2026-08-02 15:28 |  | 0 | 468.8103
2026-08-02 15:29 |  | 0 | 468.8314
2026-08-02 15:30 |  | 0 | 468.8495
2026-08-02 15:31 |  | 0 | 468.964
2026-08-02 15:32 |  | 0 | 468.9097
2026-08-02 15:33 |  | 0 | 468.8826
2026-08-02 15:34 |  | 0 | 468.9851
2026-08-02 15:35 |  | 0 | 468.8736
2026-08-02 15:36 |  | 0 | 468.7651
2026-08-02 15:37 |  | 0 | 468.759
2026-08-02 15:38 |  | 0 | 468.8886
2026-08-02 15:39 |  | 0 | 468.8585
2026-08-02 15:40 |  | 0 | 468.8374
2026-08-02 15:41 |  | 0 | 468.8193
2026-08-02 15:42 |  | 0 | 468.7259
2026-08-02 15:43 |  | 0 | 468.7379
2026-08-02 15:44 |  | 0 | 468.5903
2026-08-02 15:45 |  | 0 | 468.744
2026-08-02 15:46 |  | 0 | 468.6686
2026-08-02 15:47 |  | 0 | 468.6777
2026-08-02 15:48 |  | 0 | 468.7319
2026-08-02 15:49 |  | 0 | 468.6837
2026-08-02 15:50 |  | 0 | 468.5812
2026-08-02 15:51 |  | 0 | 468.7801
2026-08-02 15:52 |  | 0 | 468.6807
2026-08-02 15:53 |  | 0 | 468.9037
2026-08-02 15:54 |  | 0 | 468.7952
2026-08-02 15:55 |  | 0 | 468.6445
2026-08-02 15:56 |  | 0 | 468.7711
2026-08-02 15:57 |  | 0 | 468.6475
2026-08-02 15:58 |  | 0 | 468.6837
2026-08-02 15:59 |  | 0 | 468.6174
2026-08-02 16:00 |  | 0 | 468.533
2026-08-02 16:01 |  | 0 | 468.6445
2026-08-02 16:02 |  | 0 | 468.8766
2026-08-02 16:03 |  | 0 | 468.7922
2026-08-02 16:04 |  | 0 | 468.6355
2026-08-02 16:05 |  | 0 | 468.6837
2026-08-02 16:06 |  | 0 | 468.6596
2026-08-02 16:07 |  | 0 | 468.75
2026-08-02 16:08 |  | 0 | 468.6566
2026-08-02 16:09 |  | 0 | 468.5661
2026-08-02 16:10 |  | 0 | 468.4968
2026-08-02 16:11 |  | 0 | 468.4637
2026-08-02 16:12 |  | 0 | 468.331
2026-08-02 16:13 |  | 0 | 468.5812
2026-08-02 16:14 |  | 0 | 468.7379
2026-08-02 16:15 |  | 0 | 468.6294
2026-08-02 16:16 |  | 0 | 468.5059
2026-08-02 16:17 |  | 0 | 468.4938
2026-08-02 16:18 |  | 0 | 468.5179
2026-08-02 16:19 |  | 0 | 468.4305
2026-08-02 16:20 |  | 0 | 468.313
2026-08-02 16:21 |  | 0 | 468.3943
2026-08-02 16:22 |  | 0 | 468.5119
2026-08-02 16:23 |  | 0 | 468.4335
2026-08-02 16:24 |  | 0 | 468.3823
2026-08-02 16:25 |  | 0 | 468.527
2026-08-02 16:26 |  | 0 | 468.5661
2026-08-02 16:27 |  | 0 | 468.4456
2026-08-02 16:28 |  | 0 | 468.4154
2026-08-02 16:29 |  | 0 | 468.4546
2026-08-02 16:30 |  | 0 | 468.3099
2026-08-02 16:31 |  | 0 | 468.4546
2026-08-02 16:32 |  | 0 | 468.3521
2026-08-02 16:33 |  | 0 | 468.3009
2026-08-02 16:34 |  | 0 | 468.3913
2026-08-02 16:35 |  | 0 | 468.4305
2026-08-02 16:36 |  | 0 | 468.2858
2026-08-02 16:37 |  | 0 | 468.2346
2026-08-02 16:38 |  | 0 | 468.1261
2026-08-02 16:39 |  | 0 | 468.2919
2026-08-02 16:40 |  | 0 | 468.2617
2026-08-02 16:41 |  | 0 | 468.2286
2026-08-02 16:42 |  | 0 | 468.2738
2026-08-02 16:43 |  | 0 | 468.2135
2026-08-02 16:44 |  | 0 | 468.2949
2026-08-02 16:45 |  | 0 | 468.3491
2026-08-02 16:46 |  | 0 | 468.3521
2026-08-02 16:47 |  | 0 | 468.2858
2026-08-02 16:48 |  | 0 | 468.4154
2026-08-02 16:49 |  | 0 | 468.4245
2026-08-02 16:50 |  | 0 | 468.3672
2026-08-02 16:51 |  | 0 | 468.4004
2026-08-02 16:52 |  | 0 | 468.322
2026-08-02 16:53 |  | 0 | 468.2316
2026-08-02 16:54 |  | 0 | 468.2316
2026-08-02 16:55 |  | 0 | 468.322
2026-08-02 16:56 |  | 0 | 468.2075
2026-08-02 16:57 |  | 0 | 468.0236
2026-08-02 16:58 |  | 0 | 467.9422
2026-08-02 16:59 |  | 0 | 468.111
2026-08-02 17:00 |  | 0 | 467.9995
2026-08-02 17:01 |  | 0 | 468.0959
2026-08-02 17:02 |  | 0 | 468.111
2026-08-02 17:03 |  | 0 | 468.1291
2026-08-02 17:04 |  | 0 | 468.2225
2026-08-02 17:05 |  | 0 | 468.0718
2026-08-02 17:06 |  | 0 | 468.1412
2026-08-02 17:07 |  | 0 | 468.0779
2026-08-02 17:08 |  | 0 | 468.0206
2026-08-02 17:09 |  | 0 | 468.105
2026-08-02 17:10 |  | 0 | 467.9905
2026-08-02 17:11 |  | 0 | 467.9573
2026-08-02 17:12 |  | 0 | 467.9091
2026-08-02 17:13 |  | 0 | 467.9633
2026-08-02 17:14 |  | 0 | 467.8066
2026-08-02 17:15 |  | 0 | 467.8639
2026-08-02 17:16 |  | 0 | 467.9241
2026-08-02 17:17 |  | 0 | 467.8488
2026-08-02 17:18 |  | 0 | 467.8096
2026-08-02 17:19 |  | 0 | 467.8669
2026-08-02 17:20 |  | 0 | 467.7975
2026-08-02 17:21 |  | 0 | 467.7373
2026-08-02 17:22 |  | 0 | 467.7644
2026-08-02 17:23 |  | 0 | 467.7523
2026-08-02 17:24 |  | 0 | 467.6257
2026-08-02 17:25 |  | 0 | 467.5594
2026-08-02 17:26 |  | 0 | 467.6077
2026-08-02 17:27 |  | 0 | 467.4841
2026-08-02 17:28 |  | 0 | 467.674
2026-08-02 17:29 |  | 0 | 467.6378
2026-08-02 17:30 |  | 0 | 467.7011
2026-08-02 17:31 |  | 0 | 467.6981
2026-08-02 17:32 |  | 0 | 467.7343
2026-08-02 17:33 |  | 0 | 467.7463
2026-08-02 17:34 |  | 0 | 467.7011
2026-08-02 17:35 |  | 0 | 467.7071
2026-08-02 17:36 |  | 0 | 467.7704
2026-08-02 17:37 |  | 0 | 467.6619
2026-08-02 17:38 |  | 0 | 467.5353
2026-08-02 17:39 |  | 0 | 467.4961
2026-08-02 17:40 |  | 0 | 467.3846
2026-08-02 17:41 |  | 0 | 467.4961
2026-08-02 17:42 |  | 0 | 467.6197
2026-08-02 17:43 |  | 0 | 467.478
2026-08-02 17:44 |  | 0 | 467.6197
2026-08-02 17:45 |  | 0 | 467.5263
2026-08-02 17:46 |  | 0 | 467.4961
2026-08-02 17:47 |  | 0 | 467.5263
2026-08-02 17:48 |  | 0 | 467.5082
2026-08-02 17:49 |  | 0 | 467.5052
2026-08-02 17:50 |  | 0 | 467.5052
2026-08-02 17:51 |  | 0 | 467.4449
2026-08-02 17:52 |  | 0 | 467.689
2026-08-02 17:53 |  | 0 | 467.6619
2026-08-02 17:54 |  | 0 | 467.4781
2026-08-02 17:55 |  | 0 | 467.3334
2026-08-02 17:56 |  | 0 | 467.457
2026-08-02 17:57 |  | 0 | 467.4479
2026-08-02 17:58 |  | 0 | 467.4178
2026-08-02 17:59 |  | 0 | 467.4298
2026-08-02 18:00 |  | 0 | 467.469
2026-08-02 18:01 |  | 0 | 467.3575
2026-08-02 18:02 |  | 0 | 467.2821
2026-08-02 18:03 |  | 0 | 467.2942
2026-08-02 18:04 |  | 0 | 467.3243
2026-08-02 18:05 |  | 0 | 467.3575
2026-08-02 18:06 |  | 0 | 467.4178
2026-08-02 18:07 |  | 0 | 467.3575
2026-08-02 18:08 |  | 0 | 467.3183
2026-08-02 18:09 |  | 0 | 467.2761
2026-08-02 18:10 |  | 0 | 467.249
2026-08-02 18:11 |  | 0 | 467.3454
2026-08-02 18:12 |  | 0 | 467.3545
2026-08-02 18:13 |  | 0 | 467.3334
2026-08-02 18:14 |  | 0 | 467.3485
2026-08-02 18:15 |  | 0 | 467.2399
2026-08-02 18:16 |  | 0 | 467.3032
2026-08-02 18:17 |  | 0 | 467.258
2026-08-02 18:18 |  | 0 | 467.1917
2026-08-02 18:19 |  | 0 | 467.1164
2026-08-02 18:20 |  | 0 | 467.2309
2026-08-02 18:21 |  | 0 | 467.252
2026-08-02 18:22 |  | 0 | 467.3635
2026-08-02 18:23 |  | 0 | 467.1736
2026-08-02 18:24 |  | 0 | 467.2068
2026-08-02 18:25 |  | 0 | 467.0892
2026-08-02 18:26 |  | 0 | 467.047
2026-08-02 18:27 |  | 0 | 467.1947
2026-08-02 18:28 |  | 0 | 467.1133
2026-08-02 18:29 |  | 0 | 467.2369
2026-08-02 18:30 |  | 0 | 467.0229
2026-08-02 18:31 |  | 0 | 467.1344
2026-08-02 18:32 |  | 0 | 467.1887
2026-08-02 18:33 |  | 0 | 467.1555
2026-08-02 18:34 |  | 0 | 467.1194
2026-08-02 18:35 |  | 0 | 467.1375
2026-08-02 18:36 |  | 0 | 467.1555
2026-08-02 18:37 |  | 0 | 467.0591
2026-08-02 18:38 |  | 0 | 467.0772
2026-08-02 18:39 |  | 0 | 466.9958
2026-08-02 18:40 |  | 0 | 467.0109
2026-08-02 18:41 |  | 0 | 466.9928
2026-08-02 18:42 |  | 0 | 467.029
2026-08-02 18:43 |  | 0 | 467.0139
2026-08-02 18:44 |  | 0 | 466.9506
2026-08-02 18:45 |  | 0 | 466.8994
2026-08-02 18:46 |  | 0 | 466.9777
2026-08-02 18:47 |  | 0 | 466.9265
2026-08-02 18:48 |  | 0 | 466.9265
2026-08-02 18:49 |  | 0 | 466.9657
2026-08-02 18:50 |  | 0 | 466.9446
2026-08-02 18:51 |  | 0 | 466.8722
2026-08-02 18:52 |  | 0 | 466.8391
2026-08-02 18:53 |  | 0 | 466.8632
2026-08-02 18:54 |  | 0 | 466.8722
2026-08-02 18:55 |  | 0 | 466.7155
2026-08-02 18:56 |  | 0 | 466.818
2026-08-02 18:57 |  | 0 | 466.7517
2026-08-02 18:58 |  | 0 | 466.7344
2026-08-02 18:59 |  | 0 | 466.8119
2026-08-02 19:00 |  | 0 | 466.7366
2026-08-02 19:01 |  | 0 | 466.7185
2026-08-02 19:02 |  | 0 | 466.6733
2026-08-02 19:03 |  | 0 | 466.7517
2026-08-02 19:04 |  | 0 | 466.7004
2026-08-02 19:05 |  | 0 | 466.61
2026-08-02 19:06 |  | 0 | 466.6853
2026-08-02 19:07 |  | 0 | 466.5135
2026-08-02 19:08 |  | 0 | 466.5497
2026-08-02 19:09 |  | 0 | 466.4503
2026-08-02 19:10 |  | 0 | 466.396
2026-08-02 19:11 |  | 0 | 466.3478
2026-08-02 19:12 |  | 0 | 466.3749
2026-08-02 19:13 |  | 0 | 466.4292
2026-08-02 19:14 |  | 0 | 466.4744
2026-08-02 19:15 |  | 0 | 466.393
2026-08-02 19:16 |  | 0 | 466.4231
2026-08-02 19:17 |  | 0 | 466.4231
2026-08-02 19:18 |  | 0 | 466.2845
2026-08-02 19:19 |  | 0 | 466.3508
2026-08-02 19:20 |  | 0 | 466.3207
2026-08-02 19:21 |  | 0 | 466.3327
2026-08-02 19:22 |  | 0 | 466.2182
2026-08-02 19:23 |  | 0 | 466.2332
2026-08-02 19:24 |  | 0 | 466.1941
2026-08-02 19:25 |  | 0 | 466.2905
2026-08-02 19:26 |  | 0 | 466.2212
2026-08-02 19:27 |  | 0 | 466.173
2026-08-02 19:28 |  | 0 | 466.2152
2026-08-02 19:29 |  | 0 | 466.1247
2026-08-02 19:30 |  | 0 | 466.0886
2026-08-02 19:31 |  | 0 | 466.1097
2026-08-02 19:32 |  | 0 | 466.0795
2026-08-02 19:33 |  | 0 | 466.0916
2026-08-02 19:34 |  | 0 | 466.0765
2026-08-02 19:35 |  | 0 | 466.191
2026-08-02 19:36 |  | 0 | 466.1338
2026-08-02 19:37 |  | 0 | 466.185
2026-08-02 19:38 |  | 0 | 466.0403
2026-08-02 19:39 |  | 0 | 466.1187
2026-08-02 19:40 |  | 0 | 466.0675
2026-08-02 19:41 |  | 0 | 466.0012
2026-08-02 19:42 |  | 0 | 466.0132
2026-08-02 19:43 |  | 0 | 466.0494
2026-08-02 19:44 |  | 0 | 465.9951
2026-08-02 19:45 |  | 0 | 466.0705
2026-08-02 19:46 |  | 0 | 466.0042
2026-08-02 19:47 |  | 0 | 465.8987
2026-08-02 19:48 |  | 0 | 466.0584
2026-08-02 19:49 |  | 0 | 465.9439
2026-08-02 19:50 |  | 0 | 465.9529
2026-08-02 19:51 |  | 0 | 465.8746
2026-08-02 19:52 |  | 0 | 465.8987
2026-08-02 19:53 |  | 0 | 465.8294
2026-08-02 19:54 |  | 0 | 465.9137
2026-08-02 19:55 |  | 0 | 465.7962
2026-08-02 19:56 |  | 0 | 465.8866
2026-08-02 19:57 |  | 0 | 465.8474
2026-08-02 19:58 |  | 0 | 465.8685
2026-08-02 19:59 |  | 0 | 465.8354
2026-08-02 20:00 |  | 0 | 465.7721
2026-08-02 20:01 |  | 0 | 465.8324
2026-08-02 20:02 |  | 0 | 465.7932
2026-08-02 20:03 |  | 0 | 465.8324
2026-08-02 20:04 |  | 0 | 465.8354
2026-08-02 20:05 |  | 0 | 465.7028
2026-08-02 20:06 |  | 0 | 465.6244
2026-08-02 20:07 |  | 0 | 465.748
2026-08-02 20:08 |  | 0 | 465.7058
2026-08-02 20:09 |  | 0 | 465.6485
2026-08-02 20:10 |  | 0 | 465.6756
2026-08-02 20:11 |  | 0 | 465.6123
2026-08-02 20:12 |  | 0 | 465.5912
2026-08-02 20:13 |  | 0 | 465.4255
2026-08-02 20:14 |  | 0 | 465.5611
2026-08-02 20:15 |  | 0 | 465.5099
2026-08-02 20:16 |  | 0 | 465.549
2026-08-02 20:17 |  | 0 | 465.5701
2026-08-02 20:18 |  | 0 | 465.6425
2026-08-02 20:19 |  | 0 | 465.4978
2026-08-02 20:20 |  | 0 | 465.5641
2026-08-02 20:21 |  | 0 | 465.4888
2026-08-02 20:22 |  | 0 | 465.4405
2026-08-02 20:23 |  | 0 | 465.4586
2026-08-02 20:24 |  | 0 | 465.4255
2026-08-02 20:25 |  | 0 | 465.4134
2026-08-02 20:26 |  | 0 | 465.3381
2026-08-02 20:27 |  | 0 | 465.3592
2026-08-02 20:28 |  | 0 | 465.2898
2026-08-02 20:29 |  | 0 | 465.3079
2026-08-02 20:30 |  | 0 | 465.2778
2026-08-02 20:31 |  | 0 | 465.2416
2026-08-02 20:32 |  | 0 | 465.2265
2026-08-02 20:33 |  | 0 | 465.2416
2026-08-02 20:34 |  | 0 | 465.1843
2026-08-02 20:35 |  | 0 | 465.2175
2026-08-02 20:36 |  | 0 | 465.1663
2026-08-02 20:37 |  | 0 | 465.2506
2026-08-02 20:38 |  | 0 | 465.1301
2026-08-02 20:39 |  | 0 | 465.0909
2026-08-02 20:40 |  | 0 | 465.124
2026-08-02 20:41 |  | 0 | 465.0909
2026-08-02 20:42 |  | 0 | 465.0577
2026-08-02 20:43 |  | 0 | 465.1421
2026-08-02 20:44 |  | 0 | 465.1361
2026-08-02 20:45 |  | 0 | 465.1331
2026-08-02 20:46 |  | 0 | 465.0366
2026-08-02 20:47 |  | 0 | 465.0578
2026-08-02 20:48 |  | 0 | 465.1361
2026-08-02 20:49 |  | 0 | 465.0668
2026-08-02 20:50 |  | 0 | 464.907
2026-08-02 20:51 |  | 0 | 465.0246
2026-08-02 20:52 |  | 0 | 464.8648
2026-08-02 20:53 |  | 0 | 464.9191
2026-08-02 20:54 |  | 0 | 464.9311
2026-08-02 20:55 |  | 0 | 464.9161
2026-08-02 20:56 |  | 0 | 464.9131
2026-08-02 20:57 |  | 0 | 464.9402
2026-08-02 20:58 |  | 0 | 464.8829
2026-08-02 20:59 |  | 0 | 464.8317
2026-08-02 21:00 |  | 0 | 464.9161
2026-08-02 21:01 |  | 0 | 464.8136
2026-08-02 21:02 |  | 0 | 464.7684
2026-08-02 21:03 |  | 0 | 464.7443
2026-08-02 21:04 |  | 0 | 464.7081
2026-08-02 21:05 |  | 0 | 464.687
2026-08-02 21:06 |  | 0 | 464.6418
2026-08-02 21:07 |  | 0 | 464.6478
2026-08-02 21:08 |  | 0 | 464.5785
2026-08-02 21:09 |  | 0 | 464.6659
2026-08-02 21:10 |  | 0 | 464.5303
2026-08-02 21:11 |  | 0 | 464.6267
2026-08-02 21:12 |  | 0 | 464.681
2026-08-02 21:13 |  | 0 | 464.5785
2026-08-02 21:14 |  | 0 | 464.5815
2026-08-02 21:15 |  | 0 | 464.5906
2026-08-02 21:16 |  | 0 | 464.5785
2026-08-02 21:17 |  | 0 | 464.6117
2026-08-02 21:18 |  | 0 | 464.5363
2026-08-02 21:19 |  | 0 | 464.5423
2026-08-02 21:20 |  | 0 | 464.473
2026-08-02 21:21 |  | 0 | 464.5182
2026-08-02 21:22 |  | 0 | 464.3916
2026-08-02 21:23 |  | 0 | 464.3766
2026-08-02 21:24 |  | 0 | 464.4579
2026-08-02 21:25 |  | 0 | 464.3494
2026-08-02 21:26 |  | 0 | 464.3645
2026-08-02 21:27 |  | 0 | 464.3193
2026-08-02 21:28 |  | 0 | 464.4188
2026-08-02 21:29 |  | 0 | 464.2711
2026-08-02 21:30 |  | 0 | 464.3042
2026-08-02 21:31 |  | 0 | 464.2982
2026-08-02 21:32 |  | 0 | 464.3253
2026-08-02 21:33 |  | 0 | 464.2681
2026-08-02 21:34 |  | 0 | 464.2319
2026-08-02 21:35 |  | 0 | 464.2922
2026-08-02 21:36 |  | 0 | 464.1505
2026-08-02 21:37 |  | 0 | 464.2138
2026-08-02 21:38 |  | 0 | 464.1716
2026-08-02 21:39 |  | 0 | 464.1324
2026-08-02 21:40 |  | 0 | 464.1987
2026-08-02 21:41 |  | 0 | 464.1716
2026-08-02 21:42 |  | 0 | 464.1716
2026-08-02 21:43 |  | 0 | 464.1686
2026-08-02 21:44 |  | 0 | 464.0963
2026-08-02 21:45 |  | 0 | 464.0571
2026-08-02 21:46 |  | 0 | 464.0631
2026-08-02 21:47 |  | 0 | 464.0691
2026-08-02 21:48 |  | 0 | 464.0902
2026-08-02 21:49 |  | 0 | 464.051
2026-08-02 21:50 |  | 0 | 464.045
2026-08-02 21:51 |  | 0 | 463.9847
2026-08-02 21:52 |  | 0 | 463.9516
2026-08-02 21:53 |  | 0 | 463.9697
2026-08-02 21:54 |  | 0 | 463.8973
2026-08-02 21:55 |  | 0 | 463.8853
2026-08-02 21:56 |  | 0 | 463.9064
2026-08-02 21:57 |  | 0 | 463.8883
2026-08-02 21:58 |  | 0 | 463.9003
2026-08-02 21:59 |  | 0 | 463.9365
2026-08-02 22:00 |  | 0 | 463.9395
2026-08-02 22:01 |  | 0 | 463.8792
2026-08-02 22:02 |  | 0 | 463.837
2026-08-02 22:03 |  | 0 | 463.8642
2026-08-02 22:04 |  | 0 | 463.7768
2026-08-02 22:05 |  | 0 | 463.7074
2026-08-02 22:06 |  | 0 | 463.7315
2026-08-02 22:07 |  | 0 | 463.822
2026-08-02 22:08 |  | 0 | 463.7074
2026-08-02 22:09 |  | 0 | 463.6863
2026-08-02 22:10 |  | 0 | 463.7768
2026-08-02 22:11 |  | 0 | 463.6472
2026-08-02 22:12 |  | 0 | 463.7165
2026-08-02 22:13 |  | 0 | 463.6622
2026-08-02 22:14 |  | 0 | 463.6381
2026-08-02 22:15 |  | 0 | 463.7406
2026-08-02 22:16 |  | 0 | 463.6411
2026-08-02 22:17 |  | 0 | 463.7647
2026-08-02 22:18 |  | 0 | 463.7617
2026-08-02 22:19 |  | 0 | 463.608
2026-08-02 22:20 |  | 0 | 463.5236
2026-08-02 22:21 |  | 0 | 463.5808
2026-08-02 22:22 |  | 0 | 463.5959
2026-08-02 22:23 |  | 0 | 463.5386
2026-08-02 22:24 |  | 0 | 463.5929
2026-08-02 22:25 |  | 0 | 463.5447
2026-08-02 22:26 |  | 0 | 463.5266
2026-08-02 22:27 |  | 0 | 463.4754
2026-08-02 22:28 |  | 0 | 463.5115
2026-08-02 22:29 |  | 0 | 463.5477
2026-08-02 22:30 |  | 0 | 463.4964
2026-08-02 22:31 |  | 0 | 463.3819
2026-08-02 22:32 |  | 0 | 463.5236
2026-08-02 22:33 |  | 0 | 463.4422
2026-08-02 22:34 |  | 0 | 463.4784
2026-08-02 22:35 |  | 0 | 463.4301
2026-08-02 22:36 |  | 0 | 463.388
2026-08-02 22:37 |  | 0 | 463.3247
2026-08-02 22:38 |  | 0 | 463.4151
2026-08-02 22:39 |  | 0 | 463.3488
2026-08-02 22:40 |  | 0 | 463.3427
2026-08-02 22:41 |  | 0 | 463.4633
2026-08-02 22:42 |  | 0 | 463.3458
2026-08-02 22:43 |  | 0 | 463.3668
2026-08-02 22:44 |  | 0 | 463.2101
2026-08-02 22:45 |  | 0 | 463.3367
2026-08-02 22:46 |  | 0 | 463.2885
2026-08-02 22:47 |  | 0 | 463.2734
2026-08-02 22:48 |  | 0 | 463.2825
2026-08-02 22:49 |  | 0 | 463.2342
2026-08-02 22:50 |  | 0 | 463.2312
2026-08-02 22:51 |  | 0 | 463.2131
2026-08-02 22:52 |  | 0 | 463.1287
2026-08-02 22:53 |  | 0 | 463.1528
2026-08-02 22:54 |  | 0 | 463.1378
2026-08-02 22:55 |  | 0 | 463.0594
2026-08-02 22:56 |  | 0 | 463.1046
2026-08-02 22:57 |  | 0 | 463.0383
2026-08-02 22:58 |  | 0 | 463.1317
2026-08-02 22:59 |  | 0 | 463.1076
2026-08-02 23:00 |  | 0 | 463.0443
2026-08-02 23:01 |  | 0 | 462.9599
2026-08-02 23:02 |  | 0 | 462.9177
2026-08-02 23:03 |  | 0 | 462.969
2026-08-02 23:04 |  | 0 | 462.8635
2026-08-02 23:05 |  | 0 | 462.9328
2026-08-02 23:06 |  | 0 | 462.9419
2026-08-02 23:07 |  | 0 | 462.9147
2026-08-02 23:08 |  | 0 | 462.8665
2026-08-02 23:09 |  | 0 | 462.8334
2026-08-02 23:10 |  | 0 | 462.8032
2026-08-02 23:11 |  | 0 | 462.8334
2026-08-02 23:12 |  | 0 | 462.8394
2026-08-02 23:13 |  | 0 | 462.8303
2026-08-02 23:14 |  | 0 | 462.7942
2026-08-02 23:15 |  | 0 | 462.764
2026-08-02 23:16 |  | 0 | 462.8062
2026-08-02 23:17 |  | 0 | 462.7399
2026-08-02 23:18 |  | 0 | 462.7339
2026-08-02 23:19 |  | 0 | 462.6314
2026-08-02 23:20 |  | 0 | 462.7791
2026-08-02 23:21 |  | 0 | 462.7188
2026-08-02 23:22 |  | 0 | 462.6947
2026-08-02 23:23 |  | 0 | 462.7128
2026-08-02 23:24 |  | 0 | 462.6676
2026-08-02 23:25 |  | 0 | 462.6766
2026-08-02 23:26 |  | 0 | 462.6224
2026-08-02 23:27 |  | 0 | 462.544
2026-08-02 23:28 |  | 0 | 462.6284
2026-08-02 23:29 |  | 0 | 462.6103
2026-08-02 23:30 |  | 0 | 462.5711
2026-08-02 23:31 |  | 0 | 462.6585
2026-08-02 23:32 |  | 0 | 462.5772
2026-08-02 23:33 |  | 0 | 462.5711
2026-08-02 23:34 |  | 0 | 462.6224
2026-08-02 23:35 |  | 0 | 462.5741
2026-08-02 23:36 |  | 0 | 462.5651
2026-08-02 23:37 |  | 0 | 462.55
2026-08-02 23:38 |  | 0 | 462.55
2026-08-02 23:39 |  | 0 | 462.4777
2026-08-02 23:40 |  | 0 | 462.3993
2026-08-02 23:41 |  | 0 | 462.5048
2026-08-02 23:42 |  | 0 | 462.4325
2026-08-02 23:43 |  | 0 | 462.3782
2026-08-02 23:44 |  | 0 | 462.4415
2026-08-02 23:45 |  | 0 | 462.3722
2026-08-02 23:46 |  | 0 | 462.4295
2026-08-02 23:47 |  | 0 | 462.4415
2026-08-02 23:48 |  | 0 | 462.3662
2026-08-02 23:49 |  | 0 | 462.4174
2026-08-02 23:50 |  | 0 | 462.2607
2026-08-02 23:51 |  | 0 | 462.3089
2026-08-02 23:52 |  | 0 | 462.2366
2026-08-02 23:53 |  | 0 | 462.2818
2026-08-02 23:54 |  | 0 | 462.2366
2026-08-02 23:55 |  | 0 | 462.2125
2026-08-02 23:56 |  | 0 | 462.2758
2026-08-02 23:57 |  | 0 | 462.1914
2026-08-02 23:58 |  | 0 | 462.1914
2026-08-02 23:59 |  | 0 | 462.2727
2026-08-03 |  | 0 | 462.1944
2026-08-03 00:01 |  | 0 | 462.1552
2026-08-03 00:02 |  | 0 | 462.1823
2026-08-03 00:03 |  | 0 | 462.1823
2026-08-03 00:04 |  | 0 | 462.2486
2026-08-03 00:05 |  | 0 | 462.2305
2026-08-03 00:06 |  | 0 | 462.1733
2026-08-03 00:07 |  | 0 | 462.107
2026-08-03 00:08 |  | 0 | 462.1431
2026-08-03 00:09 |  | 0 | 462.1341
2026-08-03 00:10 |  | 0 | 462.0738
2026-08-03 00:11 |  | 0 | 462.0708
2026-08-03 00:12 |  | 0 | 462.1401
2026-08-03 00:13 |  | 0 | 462.0527
2026-08-03 00:14 |  | 0 | 462.0105
2026-08-03 00:15 |  | 0 | 462.125
2026-08-03 00:16 |  | 0 | 462.0316
2026-08-03 00:17 |  | 0 | 461.9563
2026-08-03 00:18 |  | 0 | 462.0346
2026-08-03 00:19 |  | 0 | 462.0045
2026-08-03 00:20 |  | 0 | 462.0407
2026-08-03 00:21 |  | 0 | 462.0015
2026-08-03 00:22 |  | 0 | 461.9321
2026-08-03 00:23 |  | 0 | 461.896
2026-08-03 00:24 |  | 0 | 461.9653
2026-08-03 00:25 |  | 0 | 461.911
2026-08-03 00:26 |  | 0 | 461.8447
2026-08-03 00:27 |  | 0 | 461.902
2026-08-03 00:28 |  | 0 | 461.9201
2026-08-03 00:29 |  | 0 | 461.896
2026-08-03 00:30 |  | 0 | 461.8327
2026-08-03 00:31 |  | 0 | 461.8417
2026-08-03 00:32 |  | 0 | 461.7845
2026-08-03 00:33 |  | 0 | 461.896
2026-08-03 00:34 |  | 0 | 461.8327
2026-08-03 00:35 |  | 0 | 461.7423
2026-08-03 00:36 |  | 0 | 461.7212
2026-08-03 00:37 |  | 0 | 461.7603
2026-08-03 00:38 |  | 0 | 461.8658
2026-08-03 00:39 |  | 0 | 461.7001
2026-08-03 00:40 |  | 0 | 461.7001
2026-08-03 00:41 |  | 0 | 461.7091
2026-08-03 00:42 |  | 0 | 461.7151
2026-08-03 00:43 |  | 0 | 461.6669
2026-08-03 00:44 |  | 0 | 461.6217
2026-08-03 00:45 |  | 0 | 461.6247
2026-08-03 00:46 |  | 0 | 461.6488
2026-08-03 00:47 |  | 0 | 461.679
2026-08-03 00:48 |  | 0 | 461.5735
2026-08-03 00:49 |  | 0 | 461.6187
2026-08-03 00:50 |  | 0 | 461.5524
2026-08-03 00:51 |  | 0 | 461.5252
2026-08-03 00:52 |  | 0 | 461.5674
2026-08-03 00:53 |  | 0 | 461.5855
2026-08-03 00:54 |  | 0 | 461.5885
2026-08-03 00:55 |  | 0 | 461.4981
2026-08-03 00:56 |  | 0 | 461.5373
2026-08-03 00:57 |  | 0 | 461.4891
2026-08-03 00:58 |  | 0 | 461.5011
2026-08-03 00:59 |  | 0 | 461.3926
2026-08-03 01:00 |  | 0 | 461.468
2026-08-03 01:01 |  | 0 | 461.4288
2026-08-03 01:02 |  | 0 | 461.4348
2026-08-03 01:03 |  | 0 | 461.3534
2026-08-03 01:04 |  | 0 | 461.3836
2026-08-03 01:05 |  | 0 | 461.3987
2026-08-03 01:06 |  | 0 | 461.5313
2026-08-03 01:07 |  | 0 | 461.4137
2026-08-03 01:08 |  | 0 | 461.3956
2026-08-03 01:09 |  | 0 | 461.3263
2026-08-03 01:10 |  | 0 | 461.3082
2026-08-03 01:11 |  | 0 | 461.3504
2026-08-03 01:12 |  | 0 | 461.3655
2026-08-03 01:13 |  | 0 | 461.3323
2026-08-03 01:14 |  | 0 | 461.3052
2026-08-03 01:15 |  | 0 | 461.3474
2026-08-03 01:16 |  | 0 | 461.2148
2026-08-03 01:17 |  | 0 | 461.2027
2026-08-03 01:18 |  | 0 | 461.1756
2026-08-03 01:19 |  | 0 | 461.2419
2026-08-03 01:20 |  | 0 | 461.3022
2026-08-03 01:21 |  | 0 | 461.2449
2026-08-03 01:22 |  | 0 | 461.2238
2026-08-03 01:23 |  | 0 | 461.1847
2026-08-03 01:24 |  | 0 | 461.1756
2026-08-03 01:25 |  | 0 | 461.1756
2026-08-03 01:26 |  | 0 | 461.1907
2026-08-03 01:27 |  | 0 | 461.2027
2026-08-03 01:28 |  | 0 | 461.1214
2026-08-03 01:29 |  | 0 | 461.0731
2026-08-03 01:30 |  | 0 | 461.1425
2026-08-03 01:31 |  | 0 | 461.1063
2026-08-03 01:32 |  | 0 | 460.9978
2026-08-03 01:33 |  | 0 | 461.0641
2026-08-03 01:34 |  | 0 | 461.1093
2026-08-03 01:35 |  | 0 | 460.9978
2026-08-03 01:36 |  | 0 | 461.043
2026-08-03 01:37 |  | 0 | 461.0611
2026-08-03 01:38 |  | 0 | 460.9676
2026-08-03 01:39 |  | 0 | 461.0098
2026-08-03 01:40 |  | 0 | 461.1003
2026-08-03 01:41 |  | 0 | 461.052
2026-08-03 01:42 |  | 0 | 461.037
2026-08-03 01:43 |  | 0 | 461.1334
2026-08-03 01:44 |  | 0 | 461.0128
2026-08-03 01:45 |  | 0 | 461.0671
2026-08-03 01:46 |  | 0 | 460.9526
2026-08-03 01:47 |  | 0 | 460.9375
2026-08-03 01:48 |  | 0 | 460.9616
2026-08-03 01:49 |  | 0 | 460.9767
2026-08-03 01:50 |  | 0 | 460.9435
2026-08-03 01:51 |  | 0 | 460.9375
2026-08-03 01:52 |  | 0 | 460.9013
2026-08-03 01:53 |  | 0 | 460.9043
2026-08-03 01:54 |  | 0 | 460.9496
2026-08-03 01:55 |  | 0 | 460.9616
2026-08-03 01:56 |  | 0 | 460.9797
2026-08-03 01:57 |  | 0 | 460.9285
2026-08-03 01:58 |  | 0 | 460.8893
2026-08-03 01:59 |  | 0 | 460.7838
2026-08-03 02:00 |  | 0 | 460.7446
2026-08-03 02:01 |  | 0 | 460.7808
2026-08-03 02:02 |  | 0 | 460.7657
2026-08-03 02:03 |  | 0 | 460.7536
2026-08-03 02:04 |  | 0 | 460.7687
2026-08-03 02:05 |  | 0 | 460.7506
2026-08-03 02:06 |  | 0 | 460.7687
2026-08-03 02:07 |  | 0 | 460.7868
2026-08-03 02:08 |  | 0 | 460.7717
2026-08-03 02:09 |  | 0 | 460.6753
2026-08-03 02:10 |  | 0 | 460.8471
2026-08-03 02:11 |  | 0 | 460.7898
2026-08-03 02:12 |  | 0 | 460.7416
2026-08-03 02:13 |  | 0 | 460.6964
2026-08-03 02:14 |  | 0 | 460.7416
2026-08-03 02:15 |  | 0 | 460.6873
2026-08-03 02:16 |  | 0 | 460.6753
2026-08-03 02:17 |  | 0 | 460.6391
2026-08-03 02:18 |  | 0 | 460.6301
2026-08-03 02:19 |  | 0 | 460.5879
2026-08-03 02:20 |  | 0 | 460.6572
2026-08-03 02:21 |  | 0 | 460.6873
2026-08-03 02:22 |  | 0 | 460.5517
2026-08-03 02:23 |  | 0 | 460.5457
2026-08-03 02:24 |  | 0 | 460.5336
2026-08-03 02:25 |  | 0 | 460.5396
2026-08-03 02:26 |  | 0 | 460.5818
2026-08-03 02:27 |  | 0 | 460.5547
2026-08-03 02:28 |  | 0 | 460.5848
2026-08-03 02:29 |  | 0 | 460.609
2026-08-03 02:30 |  | 0 | 460.4824
2026-08-03 02:31 |  | 0 | 460.4552
2026-08-03 02:32 |  | 0 | 460.413
2026-08-03 02:33 |  | 0 | 460.4733
2026-08-03 02:34 |  | 0 | 460.4944
2026-08-03 02:35 |  | 0 | 460.4191
2026-08-03 02:36 |  | 0 | 460.4432
2026-08-03 02:37 |  | 0 | 460.5035
2026-08-03 02:38 |  | 0 | 460.3889
2026-08-03 02:39 |  | 0 | 460.4492
2026-08-03 02:40 |  | 0 | 460.3256
2026-08-03 02:41 |  | 0 | 460.3045
2026-08-03 02:42 |  | 0 | 460.41
2026-08-03 02:43 |  | 0 | 460.3015
2026-08-03 02:44 |  | 0 | 460.4191
2026-08-03 02:45 |  | 0 | 460.3528
2026-08-03 02:46 |  | 0 | 460.3799
2026-08-03 02:47 |  | 0 | 460.3618
2026-08-03 02:48 |  | 0 | 460.3467
2026-08-03 02:49 |  | 0 | 460.2623
2026-08-03 02:50 |  | 0 | 460.2654
2026-08-03 02:51 |  | 0 | 460.2804
2026-08-03 02:52 |  | 0 | 460.2563
2026-08-03 02:53 |  | 0 | 460.193
2026-08-03 02:54 |  | 0 | 460.1026
2026-08-03 02:55 |  | 0 | 460.0694
2026-08-03 02:56 |  | 0 | 460.2292
2026-08-03 02:57 |  | 0 | 460.2292
2026-08-03 02:58 |  | 0 | 460.1358
2026-08-03 02:59 |  | 0 | 460.0664
2026-08-03 03:00 |  | 0 | 460.1569
2026-08-03 03:01 |  | 0 | 460.1599
2026-08-03 03:02 |  | 0 | 460.1237
2026-08-03 03:03 |  | 0 | 460.1388
2026-08-03 03:04 |  | 0 | 460.2051
2026-08-03 03:05 |  | 0 | 460.0936
2026-08-03 03:06 |  | 0 | 460.0483
2026-08-03 03:07 |  | 0 | 460.1448
2026-08-03 03:08 |  | 0 | 460.1448
2026-08-03 03:09 |  | 0 | 460.0423
2026-08-03 03:10 |  | 0 | 460.0001
2026-08-03 03:11 |  | 0 | 459.9971
2026-08-03 03:12 |  | 0 | 459.9971
2026-08-03 03:13 |  | 0 | 459.9639
2026-08-03 03:14 |  | 0 | 459.9218
2026-08-03 03:15 |  | 0 | 459.9428
2026-08-03 03:16 |  | 0 | 459.8765
2026-08-03 03:17 |  | 0 | 459.8856
2026-08-03 03:18 |  | 0 | 459.8524
2026-08-03 03:19 |  | 0 | 459.8193
2026-08-03 03:20 |  | 0 | 459.8434
2026-08-03 03:21 |  | 0 | 459.8856
2026-08-03 03:22 |  | 0 | 459.8554
2026-08-03 03:23 |  | 0 | 459.8976
2026-08-03 03:24 |  | 0 | 459.8223
2026-08-03 03:25 |  | 0 | 460.0393
2026-08-03 03:26 |  | 0 | 459.9157
2026-08-03 03:27 |  | 0 | 459.9308
2026-08-03 03:28 |  | 0 | 459.8735
2026-08-03 03:29 |  | 0 | 459.8404
2026-08-03 03:30 |  | 0 | 459.8343
2026-08-03 03:31 |  | 0 | 459.8072
2026-08-03 03:32 |  | 0 | 459.8253
2026-08-03 03:33 |  | 0 | 459.8132
2026-08-03 03:34 |  | 0 | 459.8434
2026-08-03 03:35 |  | 0 | 459.7771
2026-08-03 03:36 |  | 0 | 459.8132
2026-08-03 03:37 |  | 0 | 459.7047
2026-08-03 03:38 |  | 0 | 459.756
2026-08-03 03:39 |  | 0 | 459.6354
2026-08-03 03:40 |  | 0 | 459.6505
2026-08-03 03:41 |  | 0 | 459.7469
2026-08-03 03:42 |  | 0 | 459.7047
2026-08-03 03:43 |  | 0 | 459.7228
2026-08-03 03:44 |  | 0 | 459.5842
2026-08-03 03:45 |  | 0 | 459.6505
2026-08-03 03:46 |  | 0 | 459.5932
2026-08-03 03:47 |  | 0 | 459.5661
2026-08-03 03:48 |  | 0 | 459.6686
2026-08-03 03:49 |  | 0 | 459.5721
2026-08-03 03:50 |  | 0 | 459.6053
2026-08-03 03:51 |  | 0 | 459.5932
2026-08-03 03:52 |  | 0 | 459.5209
2026-08-03 03:53 |  | 0 | 459.5631
2026-08-03 03:54 |  | 0 | 459.554
2026-08-03 03:55 |  | 0 | 459.6113
2026-08-03 03:56 |  | 0 | 459.5932
2026-08-03 03:57 |  | 0 | 459.5179
2026-08-03 03:58 |  | 0 | 459.5179
2026-08-03 03:59 |  | 0 | 459.4606
2026-08-03 04:00 |  | 0 | 459.5299
2026-08-03 04:01 |  | 0 | 459.5631
2026-08-03 04:02 |  | 0 | 459.4877
2026-08-03 04:03 |  | 0 | 459.5058
2026-08-03 04:04 |  | 0 | 459.545
2026-08-03 04:05 |  | 0 | 459.548
2026-08-03 04:06 |  | 0 | 459.539
2026-08-03 04:07 |  | 0 | 459.5269
2026-08-03 04:08 |  | 0 | 459.4274
2026-08-03 04:09 |  | 0 | 459.5149
2026-08-03 04:10 |  | 0 | 459.5571
2026-08-03 04:11 |  | 0 | 459.5209
2026-08-03 04:12 |  | 0 | 459.539
2026-08-03 04:13 |  | 0 | 459.542
2026-08-03 04:14 |  | 0 | 459.4787
2026-08-03 04:15 |  | 0 | 459.3973
2026-08-03 04:16 |  | 0 | 459.3129
2026-08-03 04:17 |  | 0 | 459.4063
2026-08-03 04:18 |  | 0 | 459.343
2026-08-03 04:19 |  | 0 | 459.3189
2026-08-03 04:20 |  | 0 | 459.2406
2026-08-03 04:21 |  | 0 | 459.1954
2026-08-03 04:22 |  | 0 | 459.3069
2026-08-03 04:23 |  | 0 | 459.3008
2026-08-03 04:24 |  | 0 | 459.1954
2026-08-03 04:25 |  | 0 | 459.2044
2026-08-03 04:26 |  | 0 | 459.2315
2026-08-03 04:27 |  | 0 | 459.2165
2026-08-03 04:28 |  | 0 | 459.2406
2026-08-03 04:29 |  | 0 | 459.2556
2026-08-03 04:30 |  | 0 | 459.2617
2026-08-03 04:31 |  | 0 | 459.2014
2026-08-03 04:32 |  | 0 | 459.2014
2026-08-03 04:33 |  | 0 | 459.1833
2026-08-03 04:34 |  | 0 | 459.2526
2026-08-03 04:35 |  | 0 | 459.2587
2026-08-03 04:36 |  | 0 | 459.1592
2026-08-03 04:37 |  | 0 | 459.1351
2026-08-03 04:38 |  | 0 | 459.117
2026-08-03 04:39 |  | 0 | 459.2797
2026-08-03 04:40 |  | 0 | 459.1923
2026-08-03 04:41 |  | 0 | 459.2617
2026-08-03 04:42 |  | 0 | 459.1501
2026-08-03 04:43 |  | 0 | 459.0838
2026-08-03 04:44 |  | 0 | 459.0688
2026-08-03 04:45 |  | 0 | 459.0266
2026-08-03 04:46 |  | 0 | 458.9994
2026-08-03 04:47 |  | 0 | 459.0356
2026-08-03 04:48 |  | 0 | 459.129
2026-08-03 04:49 |  | 0 | 459.1321
2026-08-03 04:50 |  | 0 | 459.1652
2026-08-03 04:51 |  | 0 | 459.114
2026-08-03 04:52 |  | 0 | 459.0657
2026-08-03 04:53 |  | 0 | 458.9452
2026-08-03 04:54 |  | 0 | 458.9753
2026-08-03 04:55 |  | 0 | 459.0627
2026-08-03 04:56 |  | 0 | 458.9603
2026-08-03 04:57 |  | 0 | 458.9271
2026-08-03 04:58 |  | 0 | 458.9331
2026-08-03 04:59 |  | 0 | 458.9422
2026-08-03 05:00 |  | 0 | 458.8367
2026-08-03 05:01 |  | 0 | 458.8668
2026-08-03 05:02 |  | 0 | 458.8307
2026-08-03 05:03 |  | 0 | 458.9181
2026-08-03 05:04 |  | 0 | 458.8849
2026-08-03 05:05 |  | 0 | 458.903
2026-08-03 05:06 |  | 0 | 458.8487
2026-08-03 05:07 |  | 0 | 458.7583
2026-08-03 05:08 |  | 0 | 458.8487
2026-08-03 05:09 |  | 0 | 458.7975
2026-08-03 05:10 |  | 0 | 458.7523
2026-08-03 05:11 |  | 0 | 458.8276
2026-08-03 05:12 |  | 0 | 458.8608
2026-08-03 05:13 |  | 0 | 458.7523
2026-08-03 05:14 |  | 0 | 458.7312
2026-08-03 05:15 |  | 0 | 458.7221
2026-08-03 05:16 |  | 0 | 458.8819
2026-08-03 05:17 |  | 0 | 458.7402
2026-08-03 05:18 |  | 0 | 458.7493
2026-08-03 05:19 |  | 0 | 458.6438
2026-08-03 05:20 |  | 0 | 458.6619
2026-08-03 05:21 |  | 0 | 458.6167
2026-08-03 05:22 |  | 0 | 458.6769
2026-08-03 05:23 |  | 0 | 458.683
2026-08-03 05:24 |  | 0 | 458.6257
2026-08-03 05:25 |  | 0 | 458.695
2026-08-03 05:26 |  | 0 | 458.7252
2026-08-03 05:27 |  | 0 | 458.6498
2026-08-03 05:28 |  | 0 | 458.7071
2026-08-03 05:29 |  | 0 | 458.6679
2026-08-03 05:30 |  | 0 | 458.6136
2026-08-03 05:31 |  | 0 | 458.6347
2026-08-03 05:32 |  | 0 | 458.5503
2026-08-03 05:33 |  | 0 | 458.5835
2026-08-03 05:34 |  | 0 | 458.5805
2026-08-03 05:35 |  | 0 | 458.4991
2026-08-03 05:36 |  | 0 | 458.5594
2026-08-03 05:37 |  | 0 | 458.5172
2026-08-03 05:38 |  | 0 | 458.5142
2026-08-03 05:39 |  | 0 | 458.475
2026-08-03 05:40 |  | 0 | 458.4901
2026-08-03 05:41 |  | 0 | 458.5112
2026-08-03 05:42 |  | 0 | 458.5564
2026-08-03 05:43 |  | 0 | 458.5323
2026-08-03 05:44 |  | 0 | 458.4449
2026-08-03 05:45 |  | 0 | 458.4147
2026-08-03 05:46 |  | 0 | 458.4087
2026-08-03 05:47 |  | 0 | 458.4358
2026-08-03 05:48 |  | 0 | 458.3484
2026-08-03 05:49 |  | 0 | 458.3544
2026-08-03 05:50 |  | 0 | 458.469
2026-08-03 05:51 |  | 0 | 458.3786
2026-08-03 05:52 |  | 0 | 458.4117
2026-08-03 05:53 |  | 0 | 458.5262
2026-08-03 05:54 |  | 0 | 458.4418
2026-08-03 05:55 |  | 0 | 458.3574
2026-08-03 05:56 |  | 0 | 458.3635
2026-08-03 05:57 |  | 0 | 458.2731
2026-08-03 05:58 |  | 0 | 458.3183
2026-08-03 05:59 |  | 0 | 458.3002
2026-08-03 06:00 |  | 0 | 458.2821
2026-08-03 06:01 |  | 0 | 458.3846
2026-08-03 06:02 |  | 0 | 458.252
2026-08-03 06:03 |  | 0 | 458.3906
2026-08-03 06:04 |  | 0 | 458.3544
2026-08-03 06:05 |  | 0 | 458.2731
2026-08-03 06:06 |  | 0 | 458.2037
2026-08-03 06:07 |  | 0 | 458.2339
2026-08-03 06:08 |  | 0 | 458.1555
2026-08-03 06:09 |  | 0 | 458.2399
2026-08-03 06:10 |  | 0 | 458.1856
2026-08-03 06:11 |  | 0 | 458.2158
2026-08-03 06:12 |  | 0 | 458.1645
2026-08-03 06:13 |  | 0 | 458.1826
2026-08-03 06:14 |  | 0 | 458.2339
2026-08-03 06:15 |  | 0 | 458.258
2026-08-03 06:16 |  | 0 | 458.1796
2026-08-03 06:17 |  | 0 | 458.2128
2026-08-03 06:18 |  | 0 | 458.1645
2026-08-03 06:19 |  | 0 | 458.0892
2026-08-03 06:20 |  | 0 | 458.1284
2026-08-03 06:21 |  | 0 | 458.0952
2026-08-03 06:22 |  | 0 | 458.1676
2026-08-03 06:23 |  | 0 | 458.0952
2026-08-03 06:24 |  | 0 | 458.0892
2026-08-03 06:25 |  | 0 | 458.1254
2026-08-03 06:26 |  | 0 | 458.0379
2026-08-03 06:27 |  | 0 | 458.047
2026-08-03 06:28 |  | 0 | 458.0319
2026-08-03 06:29 |  | 0 | 458.0229
2026-08-03 06:30 |  | 0 | 457.9747
2026-08-03 06:31 |  | 0 | 458.0108
2026-08-03 06:32 |  | 0 | 458.0108
2026-08-03 06:33 |  | 0 | 457.9958
2026-08-03 06:34 |  | 0 | 457.8842
2026-08-03 06:35 |  | 0 | 458.0169
2026-08-03 06:36 |  | 0 | 457.9174
2026-08-03 06:37 |  | 0 | 457.9988
2026-08-03 06:38 |  | 0 | 457.9837
2026-08-03 06:39 |  | 0 | 458.0349
2026-08-03 06:40 |  | 0 | 457.9747
2026-08-03 06:41 |  | 0 | 457.9204
2026-08-03 06:42 |  | 0 | 457.9475
2026-08-03 06:43 |  | 0 | 457.9053
2026-08-03 06:44 |  | 0 | 457.9445
2026-08-03 06:45 |  | 0 | 457.9204
2026-08-03 06:46 |  | 0 | 457.8842
2026-08-03 06:47 |  | 0 | 457.9807
2026-08-03 06:48 |  | 0 | 457.9083
2026-08-03 06:49 |  | 0 | 457.8903
2026-08-03 06:50 |  | 0 | 457.8119
2026-08-03 06:51 |  | 0 | 457.8149
2026-08-03 06:52 |  | 0 | 457.8029
2026-08-03 06:53 |  | 0 | 457.836
2026-08-03 06:54 |  | 0 | 457.7335
2026-08-03 06:55 |  | 0 | 457.7848
2026-08-03 06:56 |  | 0 | 457.7154
2026-08-03 06:57 |  | 0 | 457.8661
2026-08-03 06:58 |  | 0 | 457.7305
2026-08-03 06:59 |  | 0 | 457.7215
2026-08-03 07:00 |  | 0 | 457.7607
2026-08-03 07:01 |  | 0 | 457.8059
2026-08-03 07:02 |  | 0 | 457.833
2026-08-03 07:03 |  | 0 | 457.7275
2026-08-03 07:04 |  | 0 | 457.6823
2026-08-03 07:05 |  | 0 | 457.6913
2026-08-03 07:06 |  | 0 | 457.628
2026-08-03 07:07 |  | 0 | 457.7154
2026-08-03 07:08 |  | 0 | 457.8029
2026-08-03 07:09 |  | 0 | 457.613
2026-08-03 07:10 |  | 0 | 457.6341
2026-08-03 07:11 |  | 0 | 457.6069
2026-08-03 07:12 |  | 0 | 457.631
2026-08-03 07:13 |  | 0 | 457.616
2026-08-03 07:14 |  | 0 | 457.6009
2026-08-03 07:15 |  | 0 | 457.6069
2026-08-03 07:16 |  | 0 | 457.6069
2026-08-03 07:17 |  | 0 | 457.5889
2026-08-03 07:18 |  | 0 | 457.5406
2026-08-03 07:19 |  | 0 | 457.5768
2026-08-03 07:20 |  | 0 | 457.5672
2026-08-03 07:21 |  | 0 | 457.5979
2026-08-03 07:22 |  | 0 | 457.5949
2026-08-03 07:23 |  | 0 | 457.5949
2026-08-03 07:24 |  | 0 | 457.5195
2026-08-03 07:25 |  | 0 | 457.6401
2026-08-03 07:26 |  | 0 | 457.5376
2026-08-03 07:27 |  | 0 | 457.5135
2026-08-03 07:28 |  | 0 | 457.5225
2026-08-03 07:29 |  | 0 | 457.5286
2026-08-03 07:30 |  | 0 | 457.4472
2026-08-03 07:31 |  | 0 | 457.4894
2026-08-03 07:32 |  | 0 | 457.4713
2026-08-03 07:33 |  | 0 | 457.4231
2026-08-03 07:34 |  | 0 | 457.414
2026-08-03 07:35 |  | 0 | 457.408
2026-08-03 07:36 |  | 0 | 457.4623
2026-08-03 07:37 |  | 0 | 457.3688
2026-08-03 07:38 |  | 0 | 457.4683
2026-08-03 07:39 |  | 0 | 457.3718
2026-08-03 07:40 |  | 0 | 457.411
2026-08-03 07:41 |  | 0 | 457.3296
2026-08-03 07:42 |  | 0 | 457.3477
2026-08-03 07:43 |  | 0 | 457.405
2026-08-03 07:44 |  | 0 | 457.3146
2026-08-03 07:45 | YES | 0 | 457.7094 | 1.6927
2026-08-03 07:46 | YES | 0 | 463.1528 | 20.1063
2026-08-03 07:47 | YES | 0 | 475.2092 | 95.89
2026-08-03 07:48 | YES | 1.2539 | 485.1406 | 92.1393
2026-08-03 07:49 | YES | 15.0855 | 491.9976 | 38.907
2026-08-03 07:50 | YES | 25.9784 | 494.5355 | 23.1192
2026-08-03 07:51 | YES | 39.8884 | 496.4826 | 22.1354
2026-08-03 07:52 | YES | 52.9936 | 498.5954 | 22.3163
2026-08-03 07:53 | YES | 64.0101 | 499.3188 | 23.1976
2026-08-03 07:54 | YES | 82.3055 | 501.1514 | 29.5838
2026-08-03 07:55 | YES | 104.2149 | 502.4866 | 33.7023
2026-08-03 07:56 | YES | 122.6309 | 503.3336 | 33.5781
2026-08-03 07:57 | YES | 137.1046 | 503.7616 | 33.6372
2026-08-03 07:58 | YES | 149.5226 | 503.7375 | 33.6444
2026-08-03 07:59 | YES | 161.9918 | 503.8791 | 33.5106
2026-08-03 08:00 | YES | 173.0565 | 503.9726 | 33.6986
2026-08-03 08:01 | YES | 181.7552 | 503.9756 | 33.4756
2026-08-03 08:02 | YES | 190.6437 | 503.8731 | 33.4599
2026-08-03 08:03 | YES | 203.6856 | 504.7713 | 33.4262
2026-08-03 08:04 | YES | 210.8772 | 504.3101 | 33.5576
2026-08-03 08:05 | YES | 220.67 | 504.7231 | 33.4177
2026-08-03 08:06 | YES | 228.2413 | 505.1089 | 33.2622
2026-08-03 08:07 | YES | 234.2303 | 505.356 | 33.3599
2026-08-03 08:08 | YES | 240.8523 | 506.1638 | 33.5226
2026-08-03 08:09 | YES | 246.7086 | 506.7757 | 33.6528
2026-08-03 08:10 | YES | 252.2575 | 507.484 | 33.0693
2026-08-03 08:11 | YES | 259.0483 | 508.5992 | 33.7131
2026-08-03 08:12 | YES | 264.9709 | 510.1213 | 33.2706
2026-08-03 08:13 | YES | 272.5453 | 511.3209 | 33.3924
2026-08-03 08:14 | YES | 276.7861 | 512.2673 | 33.4177
2026-08-03 08:15 | YES | 282.8143 | 514.4857 | 33.5588
2026-08-03 08:16 | YES | 287.1455 | 516.2821 | 33.4358
2026-08-03 08:17 | YES | 293.2882 | 517.1652 | 33.1573
2026-08-03 08:18 | YES | 292.9868 | 517.8102 | 33.3406
2026-08-03 08:19 | YES | 299.7233 | 520.0617 | 33.1236
2026-08-03 08:20 | YES | 304.4584 | 521.8009 | 33.1597
2026-08-03 08:21 | YES | 305.7032 | 522.9462 | 33.2984
2026-08-03 08:22 | YES | 309.9742 | 524.2754 | 33.3213
2026-08-03 08:23 | YES | 318.3172 | 526.533 | 33.2067
2026-08-03 08:24 | YES | 319.5258 | 528.266 | 33.2019
2026-08-03 08:25 | YES | 321.7713 | 530.3096 | 33.4189
2026-08-03 08:26 | YES | 324.3664 | 531.03 | 33.2429
2026-08-03 08:27 | YES | 327.4589 | 532.4797 | 33.3237
2026-08-03 08:28 | YES | 330.0209 | 533.9476 | 33.1694
2026-08-03 08:29 | YES | 334.1019 | 535.6114 | 33.1585
2026-08-03 08:30 | YES | 338.4934 | 537.7423 | 33.1561
2026-08-03 08:31 | YES | 339.8317 | 539.4634 | 33.0862
2026-08-03 08:32 | YES | 343.7319 | 540.6087 | 33.0512
2026-08-03 08:33 | YES | 344.5849 | 541.6606 | 32.9994
2026-08-03 08:34 | YES | 344.6633 | 543.1586 | 33.0958
2026-08-03 08:35 | YES | 354.2089 | 545.5699 | 32.9982
2026-08-03 08:36 | YES | 352.059 | 546.2996 | 33.2649
2026-08-03 08:37 | YES | 352.5813 | 548.3851 | 33.0488
2026-08-03 08:38 | YES | 356.8944 | 549.0934 | 33.0199
2026-08-03 08:39 | YES | 362.3258 | 550.1362 | 32.968
2026-08-03 08:40 | YES | 357.8529 | 552.2913 | 33.1199
2026-08-03 08:41 | YES | 363.8147 | 554.1269 | 32.8933
2026-08-03 08:42 | YES | 365.2374 | 555.3235 | 32.8077
2026-08-03 08:43 | YES | 367.1182 | 555.9444 | 32.7462
2026-08-03 08:44 | YES | 368.6554 | 557.8493 | 33.1489
2026-08-03 08:45 | YES | 372.0161 | 558.9132 | 32.7619
2026-08-03 08:46 | YES | 372.1668 | 560.6674 | 32.9656
2026-08-03 08:47 | YES | 373.8667 | 562.0509 | 32.7329
2026-08-03 08:48 | YES | 376.8838 | 563.7418 | 32.8764
2026-08-03 08:49 | YES | 376.2961 | 563.7358 | 32.716
2026-08-03 08:50 | YES | 377.785 | 565.2157 | 32.8523
2026-08-03 08:51 | YES | 374.2766 | 566.141 | 28.6844
2026-08-03 08:52 | YES | 368.6252 | 567.0181 | 27.6054
2026-08-03 08:53 | YES | 365.7377 | 567.2201 | 27.3932
2026-08-03 08:54 | YES | 365.0807 | 568.929 | 27.7705
2026-08-03 08:55 | YES | 365.0656 | 569.2877 | 27.6367
2026-08-03 08:56 | YES | 362.5307 | 570.7827 | 27.5463
2026-08-03 08:57 | YES | 362.8111 | 571.2318 | 27.6705
2026-08-03 08:58 | YES | 361.5632 | 572.341 | 27.8332
2026-08-03 08:59 | YES | 365.8221 | 573.5466 | 27.8139
2026-08-03 09:00 | YES | 362.5458 | 574.5352 | 28.5096
2026-08-03 09:01 | YES | 362.4011 | 574.8396 | 28.7326
2026-08-03 09:02 | YES | 366.0633 | 576.7928 | 28.7845
2026-08-03 09:03 | YES | 367.7119 | 576.9797 | 28.7399
2026-08-03 09:04 | YES | 364.4085 | 578.1612 | 28.8761
2026-08-03 09:05 | YES | 367.3382 | 578.4234 | 28.9931
2026-08-03 09:06 | YES | 367.2568 | 579.0322 | 28.9858
2026-08-03 09:07 | YES | 366.4943 | 580.3223 | 28.9906
2026-08-03 09:08 | YES | 368.9507 | 581.1089 | 29.157
2026-08-03 09:09 | YES | 370.3282 | 582.0192 | 29.016
2026-08-03 09:10 | YES | 369.4481 | 582.9747 | 29.1667
2026-08-03 09:11 | YES | 370.9611 | 584.1532 | 29.2065
2026-08-03 09:12 | YES | 369.656 | 583.3394 | 28.8761
2026-08-03 09:13 | YES | 370.6145 | 585.2804 | 28.9882
2026-08-03 09:14 | YES | 371.5609 | 585.9074 | 28.8026
2026-08-03 09:15 | YES | 374.8825 | 587.0618 | 29.1112
2026-08-03 09:16 | YES | 373.083 | 588.0232 | 29.0015
2026-08-03 09:17 | YES | 373.6949 | 588.6833 | 28.9545
2026-08-03 09:18 | YES | 370.5241 | 589.4007 | 28.9123
2026-08-03 09:19 | YES | 373.6256 | 588.9727 | 28.9002
2026-08-03 09:20 | YES | 371.2746 | 590.7239 | 28.8122
2026-08-03 09:21 | YES | 376.1604 | 591.9385 | 29.0509
2026-08-03 09:22 | YES | 374.138 | 592.8428 | 29.0859
2026-08-03 09:23 | YES | 374.9337 | 592.674 | 28.8544
2026-08-03 09:24 | YES | 374.4454 | 593.9911 | 28.9822
2026-08-03 09:25 | YES | 376.5191 | 595.2872 | 28.9412
2026-08-03 09:26 | YES | 374.8553 | 595.3022 | 29.0787
2026-08-03 09:27 | YES | 374.2615 | 596.9479 | 29.0292
2026-08-03 09:28 | YES | 376.917 | 596.7128 | 28.805
2026-08-03 09:29 | YES | 374.7679 | 597.3548 | 28.8845
2026-08-03 09:30 | YES | 376.5372 | 597.9818 | 28.8616
2026-08-03 09:31 | YES | 378.4361 | 599.2055 | 29.0907
2026-08-03 09:32 | YES | 378.4752 | 600.2182 | 28.9424
2026-08-03 09:33 | YES | 379.4367 | 600.6583 | 28.7423
2026-08-03 09:34 | YES | 379.2107 | 601.1104 | 28.8713
2026-08-03 09:35 | YES | 380.2144 | 601.5685 | 28.7242
2026-08-03 09:36 | YES | 381.2964 | 602.738 | 28.893
2026-08-03 09:37 | YES | 380.2445 | 602.7651 | 28.1527
2026-08-03 09:38 | YES | 380.995 | 603.7839 | 28.2407
2026-08-03 09:39 | YES | 378.0382 | 604.0672 | 27.9442
2026-08-03 09:40 | YES | 379.6236 | 604.444 | 28.1576
2026-08-03 09:41 | YES | 377.5379 | 606.1168 | 28.0285
2026-08-03 09:42 | YES | 376.9742 | 606.37 | 28.3842
2026-08-03 09:43 | YES | 379.8798 | 607.3556 | 28.0322
2026-08-03 09:44 | YES | 378.6531 | 606.9547 | 28.2841
2026-08-03 09:45 | YES | 379.2589 | 608.5883 | 28.3806
2026-08-03 09:46 | YES | 379.2288 | 609.1309 | 28.1913
2026-08-03 09:47 | YES | 377.9659 | 609.4684 | 28.1395
2026-08-03 09:48 | YES | 364.8124 | 610.2009 | 15.572
2026-08-03 09:49 |  | 328.7338 | 607.6992
2026-08-03 09:50 |  | 301.5378 | 606.0535
2026-08-03 09:51 |  | 276.2888 | 605.0407
2026-08-03 09:52 |  | 253.8098 | 604.4168
2026-08-03 09:53 |  | 232.88 | 604.2571
2026-08-03 09:54 |  | 213.177 | 603.6452
2026-08-03 09:55 |  | 194.5168 | 603.2022
2026-08-03 09:56 |  | 177.1527 | 602.4275
2026-08-03 09:57 | YES | 168.3726 | 602.1653 | 5.5399
2026-08-03 09:58 | YES | 170.8562 | 602.4306 | 10.7699
2026-08-03 09:59 | YES | 169.4185 | 602.31 | 10.8254
2026-08-03 10:00 | YES | 167.3026 | 602.3853 | 10.8652
2026-08-03 10:01 | YES | 164.5538 | 601.8097 | 10.7157
2026-08-03 10:02 | YES | 162.2661 | 600.9115 | 10.7976
2026-08-03 10:03 | YES | 175.3322 | 601.8217 | 20.8755
2026-08-03 10:04 | YES | 201.404 | 603.0695 | 28.9147
2026-08-03 10:05 | YES | 222.1469 | 604.9232 | 27.9695
2026-08-03 10:06 | YES | 236.8104 | 606.3248 | 28.7857
2026-08-03 10:07 | YES | 251.1062 | 607.7655 | 28.6446
2026-08-03 10:08 | YES | 261.6253 | 607.874 | 28.9436
2026-08-03 10:09 | YES | 269.6639 | 609.5589 | 28.9352
2026-08-03 10:10 | YES | 278.5494 | 610.3365 | 29.0268
2026-08-03 10:11 | YES | 286.3197 | 611.2739 | 28.6772
2026-08-03 10:12 | YES | 291.3653 | 612.3469 | 28.764
2026-08-03 10:13 | YES | 299.8469 | 613.3234 | 28.7881
2026-08-03 10:14 | YES | 305.1125 | 615.0837 | 28.6398
2026-08-03 10:15 | YES | 308.645 | 615.9427 | 29.0485
2026-08-03 10:16 | YES | 310.8302 | 616.7052 | 28.7302
2026-08-03 10:17 | YES | 316.4906 | 618.0103 | 28.5072
2026-08-03 10:18 | YES | 321.2016 | 619.7917 | 28.5614
2026-08-03 10:19 | YES | 325.3008 | 622.0341 | 28.8966
2026-08-03 10:20 | YES | 326.5938 | 622.848 | 28.6555
2026-08-03 10:21 | YES | 328.5831 | 625.0392 | 28.7375
2026-08-03 10:22 | YES | 333.2188 | 627.0225 | 28.5964
2026-08-03 10:23 | YES | 335.5668 | 629.1293 | 28.6157
2026-08-03 10:24 | YES | 338.2794 | 630.4284 | 28.2504
2026-08-03 10:25 | YES | 335.5698 | 632.8698 | 28.4819
2026-08-03 10:26 | YES | 340.6666 | 634.6119 | 28.5494
2026-08-03 10:27 | YES | 345.6459 | 637.2161 | 28.4855
2026-08-03 10:28 | YES | 344.6753 | 638.8075 | 28.6699
2026-08-03 10:29 | YES | 350.381 | 641.698 | 28.2938
2026-08-03 10:30 | YES | 350.2001 | 642.5329 | 28.3119
2026-08-03 10:31 | YES | 349.956 | 644.6518 | 28.0985
2026-08-03 10:32 | YES | 353.9165 | 647.5092 | 28.2552
2026-08-03 10:33 | YES | 354.8629 | 649.3538 | 28.2624
2026-08-03 10:34 | YES | 354.3324 | 651.3973 | 28.3902
2026-08-03 10:35 | YES | 357.2772 | 653.7363 | 28.0647
2026-08-03 10:36 | YES | 360.3033 | 656.6177 | 28.2444
2026-08-03 10:37 | YES | 360.5716 | 658.3569 | 28.2697
2026-08-03 10:38 | YES | 362.2685 | 659.9844 | 28.3263
2026-08-03 10:39 | YES | 363.2963 | 661.9798 | 28.0647
2026-08-03 10:40 | YES | 365.2133 | 665.461 | 28.4457
2026-08-03 10:41 | YES | 363.9293 | 666.1844 | 28.207
2026-08-03 10:42 | YES | 361.5783 | 668.3335 | 28.3939
2026-08-03 10:43 | YES | 367.941 | 670.6302 | 28.1539
2026-08-03 10:44 | YES | 364.6105 | 672.4055 | 28.3468
2026-08-03 10:45 | YES | 366.0904 | 673.8311 | 28.547
2026-08-03 10:46 | YES | 368.5438 | 676.9085 | 28.4927
2026-08-03 10:47 | YES | 370.2649 | 679.3047 | 28.3396
2026-08-03 10:48 | YES | 369.3757 | 680.857 | 28.3854
2026-08-03 10:49 | YES | 370.3402 | 681.722 | 28.1889
2026-08-03 10:50 | YES | 370.3734 | 684.1122 | 28.1961
2026-08-03 10:51 | YES | 375.2773 | 686.1497 | 28.2359
2026-08-03 10:52 | YES | 373.3091 | 687.5362 | 28.1539
2026-08-03 10:53 | YES | 376.6517 | 689.3687 | 28.3553
2026-08-03 10:54 | YES | 373.0197 | 691.1802 | 28.1756
2026-08-03 10:55 | YES | 376.7421 | 693.1303 | 28.5976
2026-08-03 10:56 | YES | 375.3948 | 694.2666 | 28.3951
2026-08-03 10:57 | YES | 372.8721 | 696.3976 | 28.0551
2026-08-03 10:58 | YES | 376.7632 | 698.4652 | 28.1214
2026-08-03 10:59 | YES | 377.4625 | 699.8276 | 28.3902
2026-08-03 11:00 | YES | 378.3306 | 701.1779 | 28.1383
2026-08-03 11:01 | YES | 380.5248 | 703.3571 | 28.2636
2026-08-03 11:02 | YES | 379.702 | 704.7375 | 28.4638
2026-08-03 11:03 | YES | 377.7549 | 705.1083 | 26.935
2026-08-03 11:04 | YES | 376.8959 | 707.3176 | 24.2899
2026-08-03 11:05 | YES | 372.3928 | 708.0229 | 24.5431
2026-08-03 11:06 | YES | 371.2565 | 709.2647 | 24.4189
2026-08-03 11:07 | YES | 368.5288 | 710.392 | 24.4623
2026-08-03 11:08 | YES | 368.4142 | 711.7121 | 24.5322
2026-08-03 11:09 | YES | 368.9055 | 712.978 | 24.5238
2026-08-03 11:10 | YES | 365.0927 | 714.2349 | 24.5973
2026-08-03 11:11 | YES | 365.1982 | 715.0879 | 24.484
2026-08-03 11:12 | YES | 364.1945 | 715.4375 | 24.4997
2026-08-03 11:13 | YES | 364.7401 | 717.9874 | 24.4719
2026-08-03 11:14 | YES | 361.7531 | 718.6777 | 24.4213
2026-08-03 11:15 | YES | 362.7025 | 719.0665 | 24.4394
2026-08-03 11:16 | YES | 362.8442 | 720.9563 | 24.5973
2026-08-03 11:17 | YES | 361.3944 | 722.4875 | 24.519
2026-08-03 11:18 | YES | 362.1962 | 722.614 | 24.355
2026-08-03 11:19 | YES | 361.7621 | 723.3645 | 24.3092
2026-08-03 11:20 | YES | 362.6121 | 724.3923 | 24.4816
2026-08-03 11:21 | YES | 360.6711 | 725.2514 | 24.4068
2026-08-03 11:22 | YES | 361.7139 | 727.2979 | 24.5648
2026-08-03 11:23 | YES | 361.5903 | 727.2678 | 24.5503
2026-08-03 11:24 | YES | 360.7886 | 728.4222 | 24.4804
2026-08-03 11:25 | YES | 359.8814 | 729.0823 | 24.4551
2026-08-03 11:26 | YES | 361.943 | 730.5531 | 24.2826
2026-08-03 11:27 | YES | 359.5167 | 730.8395 | 24.3598
2026-08-03 11:28 | YES | 362.2022 | 731.9517 | 24.4068
2026-08-03 11:29 | YES | 362.9708 | 733.1513 | 24.4358
2026-08-03 11:30 | YES | 359.7698 | 733.9199 | 24.4032
2026-08-03 11:31 | YES | 361.0177 | 735.3365 | 24.3851
2026-08-03 11:32 | YES | 361.7049 | 736.6145 | 24.3899
2026-08-03 11:33 | YES | 360.1345 | 736.5029 | 24.402
2026-08-03 11:34 | YES | 363.5374 | 737.2926 | 24.4092
2026-08-03 11:35 | YES | 361.9129 | 738.435 | 24.4068
2026-08-03 11:36 | YES | 361.3492 | 739.9963 | 24.4418
2026-08-03 11:37 | YES | 359.7397 | 741.229 | 24.4647
2026-08-03 11:38 | YES | 359.9115 | 741.2531 | 24.6046
2026-08-03 11:39 | YES | 363.5827 | 742.4678 | 24.4321
2026-08-03 11:40 | YES | 362.8653 | 743.0646 | 24.3875
2026-08-03 11:41 | YES | 362.2956 | 744.228 | 24.3887
2026-08-03 11:42 | YES | 363.5555 | 745.0026 | 24.2935
2026-08-03 11:43 | YES | 363.8961 | 745.8798 | 24.3719
2026-08-03 11:44 | YES | 362.799 | 746.1842 | 24.349
2026-08-03 11:45 | YES | 363.7334 | 747.5556 | 24.2766
2026-08-03 11:46 | YES | 362.4373 | 747.857 | 24.4514
2026-08-03 11:47 | YES | 360.8368 | 748.1433 | 24.5093
2026-08-03 11:48 | YES | 360.7976 | 750.6691 | 24.2899
2026-08-03 11:49 | YES | 360.3877 | 750.6119 | 24.4647
2026-08-03 11:50 | YES | 360.6379 | 750.8831 | 24.437
2026-08-03 11:51 | YES | 362.6272 | 752.2063 | 24.4334
2026-08-03 11:52 | YES | 362.1962 | 753.1346 | 24.4888
2026-08-03 11:53 | YES | 361.1684 | 753.1618 | 24.3731
2026-08-03 11:54 | YES | 362.796 | 754.5332 | 24.3743
2026-08-03 11:55 | YES | 360.9182 | 755.2566 | 24.3755
2026-08-03 11:56 | YES | 362.374 | 756.3657 | 24.4659
2026-08-03 11:57 | YES | 361.9701 | 756.2813 | 24.6709
2026-08-03 11:58 | YES | 364.4718 | 756.9113 | 24.3248
2026-08-03 11:59 | YES | 362.1359 | 757.2398 | 24.3948
2026-08-03 12:00 | YES | 362.6754 | 758.123 | 24.5792
2026-08-03 12:01 | YES | 362.7236 | 759.0633 | 24.4334
2026-08-03 12:02 | YES | 361.301 | 759.853 | 24.3719
2026-08-03 12:03 | YES | 363.4651 | 761.0014 | 24.1886
2026-08-03 12:04 | YES | 364.0951 | 762.3909 | 24.4189
2026-08-03 12:05 | YES | 363.3476 | 762.834 | 24.3574
2026-08-03 12:06 | YES | 362.6453 | 763.479 | 24.4985
2026-08-03 12:07 | YES | 364.737 | 764.0275 | 24.1995
2026-08-03 12:08 | YES | 365.5931 | 765.6039 | 24.4647
2026-08-03 12:09 | YES | 366.0874 | 765.9083 | 24.4249
2026-08-03 12:10 | YES | 365.8342 | 766.2941 | 24.3381
2026-08-03 12:11 | YES | 363.4983 | 766.9211 | 24.3984
2026-08-03 12:12 | YES | 365.6443 | 768.184 | 24.4707
2026-08-03 12:13 | YES | 363.7876 | 768.2683 | 24.3598
2026-08-03 12:14 | YES | 361.6476 | 769.5915 | 24.4671
2026-08-03 12:15 | YES | 360.026 | 770.5892 | 24.402
2026-08-03 12:16 | YES | 362.6272 | 771.2824 | 24.4997
2026-08-03 12:17 | YES | 362.4614 | 771.7165 | 24.4358
2026-08-03 12:18 | YES | 362.6875 | 772.1776 | 24.2477
2026-08-03 12:19 | YES | 362.808 | 773.0879 | 24.2983
2026-08-03 12:20 | YES | 366.2411 | 774.5979 | 24.232
2026-08-03 12:21 | YES | 363.4651 | 774.4623 | 24.5069
2026-08-03 12:22 | YES | 362.8593 | 775.3816 | 24.4044
2026-08-03 12:23 | YES | 365.5599 | 775.9934 | 24.3297
2026-08-03 12:24 | YES | 366.9253 | 776.0718 | 24.4201
2026-08-03 12:25 | YES | 361.4005 | 776.8404 | 24.2923
2026-08-03 12:26 | YES | 362.2052 | 777.5849 | 24.2935
2026-08-03 12:27 | YES | 369.1286 | 778.8357 | 24.4213
2026-08-03 12:28 | YES | 368.9327 | 778.9472 | 24.3803
2026-08-03 12:29 | YES | 365.4333 | 780.388 | 24.4647
2026-08-03 12:30 | YES | 365.2585 | 780.2493 | 24.408
2026-08-03 12:31 | YES | 367.4045 | 781.5996 | 24.1778
2026-08-03 12:32 | YES | 362.3589 | 781.9553 | 24.4008
2026-08-03 12:33 | YES | 363.6128 | 783.0012 | 24.3767
2026-08-03 12:34 | YES | 363.1305 | 782.754 | 24.2742
2026-08-03 12:35 | YES | 366.7927 | 783.7879 | 24.4237
2026-08-03 12:36 | YES | 361.9912 | 784.9272 | 24.3803
2026-08-03 12:37 | YES | 364.2367 | 786.1057 | 24.3598
2026-08-03 12:38 | YES | 368.3359 | 786.1328 | 24.2477
2026-08-03 12:39 | YES | 367.8174 | 786.6542 | 24.1922
2026-08-03 12:40 | YES | 368.5258 | 787.7725 | 24.2826
2026-08-03 12:41 | YES | 364.7672 | 788.4024 | 24.308
2026-08-03 12:42 | YES | 365.0626 | 789.0896 | 24.3924
2026-08-03 12:43 | YES | 367.9531 | 789.9366 | 24.355
2026-08-03 12:44 | YES | 366.5154 | 791.1633 | 24.4261
2026-08-03 12:45 | YES | 362.5217 | 790.5394 | 24.4418
2026-08-03 12:46 | YES | 365.4122 | 790.883 | 24.3767
2026-08-03 12:47 | YES | 368.4504 | 791.3864 | 24.3345
2026-08-03 12:48 | YES | 364.2578 | 791.8746 | 24.4442
2026-08-03 12:49 | YES | 369.3516 | 792.9115 | 24.2187
2026-08-03 12:50 | YES | 368.0706 | 792.7849 | 24.267
2026-08-03 12:51 | YES | 369.8399 | 793.7072 | 24.3646
2026-08-03 12:52 | YES | 368.3901 | 793.7735 | 24.1524
2026-08-03 12:53 | YES | 371.1179 | 795.7779 | 24.3863
2026-08-03 12:54 | YES | 369.1738 | 795.2504 | 24.5756
2026-08-03 12:55 | YES | 370.5301 | 796.9413 | 24.3815
2026-08-03 12:56 | YES | 370.2739 | 796.3897 | 24.5202
2026-08-03 12:57 | YES | 369.8007 | 797.5863 | 24.3815
2026-08-03 12:58 | YES | 371.5007 | 797.9993 | 24.1995
2026-08-03 12:59 | YES | 369.2461 | 798.596 | 24.0379
2026-08-03 13:00 | YES | 370.3915 | 799.1778 | 24.4792
2026-08-03 13:01 | YES | 370.4638 | 799.7173 | 24.3043
2026-08-03 13:02 | YES | 371.8021 | 800.3111 | 24.1886
2026-08-03 13:03 | YES | 372.6822 | 800.9832 | 24.3791
2026-08-03 13:04 | YES | 373.6557 | 801.4323 | 24.0536
2026-08-03 13:05 | YES | 372.7515 | 802.3124 | 24.3731
2026-08-03 13:06 | YES | 373.3754 | 802.1316 | 24.3056
2026-08-03 13:07 | YES | 373.1825 | 804.1209 | 24.2465
2026-08-03 13:08 | YES | 373.4628 | 804.1178 | 24.2863
2026-08-03 13:09 | YES | 373.083 | 803.729 | 24.3429
2026-08-03 13:10 | YES | 373.1765 | 804.7749 | 24.2429
2026-08-03 13:11 | YES | 374.5087 | 805.1969 | 24.2911
2026-08-03 13:12 | YES | 373.5261 | 805.6008 | 24.2658
2026-08-03 13:13 | YES | 372.655 | 806.0107 | 24.2187
2026-08-03 13:14 | YES | 374.7408 | 806.7551 | 24.2224
2026-08-03 13:15 | YES | 373.3272 | 807.8523 | 24.1597
2026-08-03 13:16 | YES | 377.2304 | 807.9608 | 24.1669
2026-08-03 13:17 | YES | 375.4069 | 808.3104 | 24.0873
2026-08-03 13:18 | YES | 373.4116 | 809.0549 | 24.056
2026-08-03 13:19 | YES | 376.4257 | 810.4414 | 24.3707
2026-08-03 13:20 | YES | 375.9404 | 810.2997 | 24.103
2026-08-03 13:21 | YES | 374.9729 | 809.8838 | 24.1163
2026-08-03 13:22 | YES | 371.5187 | 810.8995 | 24.097
2026-08-03 13:23 | YES | 372.4802 | 812.3282 | 24.0789
2026-08-03 13:24 | YES | 372.3446 | 812.7773 | 24.2175
2026-08-03 13:25 | YES | 371.4102 | 812.3794 | 24.1645
2026-08-03 13:26 | YES | 373.3302 | 813.136 | 24.2718
2026-08-03 13:27 | YES | 373.7944 | 813.9709 | 24.3212
2026-08-03 13:28 | YES | 371.8563 | 814.7666 | 24.056
2026-08-03 13:29 | YES | 374.9036 | 814.7093 | 24.1223
2026-08-03 13:30 | YES | 374.4032 | 815.7281 | 24.3248
2026-08-03 13:31 | YES | 374.138 | 816.4093 | 24.1898
2026-08-03 13:32 | YES | 375.006 | 816.4515 | 24.396
2026-08-03 13:33 | YES | 374.1319 | 816.7257 | 24.3176
2026-08-03 13:34 | YES | 371.8985 | 816.3942 | 24.2923
2026-08-03 13:35 | YES | 374.578 | 817.425 | 24.367
2026-08-03 13:36 | YES | 373.8486 | 818.2358 | 24.1561
2026-08-03 13:37 | YES | 375.9555 | 818.8567 | 24.2248
2026-08-03 13:38 | YES | 374.1561 | 819.6916 | 24.2055
2026-08-03 13:39 | YES | 375.6269 | 816.6233 | 24.2441
2026-08-03 13:40 | YES | 377.0224 | 720.5886 | 24.2103
2026-08-03 13:41 | YES | 376.1182 | 630.8714 | 24.1621
2026-08-03 13:42 | YES | 373.5261 | 629.5965 | 24.2175
2026-08-03 13:43 | YES | 374.7348 | 631.5195 | 24.2802
2026-08-03 13:44 | YES | 372.6761 | 631.1005 | 24.1018
2026-08-03 13:45 | YES | 373.1252 | 632.1946 | 24.2284
2026-08-03 13:46 | YES | 373.7371 | 633.2857 | 24.179
2026-08-03 13:47 | YES | 373.7703 | 633.3852 | 24.3562
2026-08-03 13:48 | YES | 374.6112 | 635.0007 | 24.2248
2026-08-03 13:49 | YES | 375.0512 | 634.8982 | 24.2525
2026-08-03 13:50 | YES | 376.3443 | 635.5041 | 24.3176
2026-08-03 13:51 | YES | 373.3995 | 636.351 | 24.0825
2026-08-03 13:52 | YES | 374.0687 | 636.5017 | 24.1862
2026-08-03 13:53 | YES | 373.6195 | 636.348 | 24.1319
2026-08-03 13:54 | YES | 372.7455 | 637.3788 | 24.2549
2026-08-03 13:55 | YES | 373.1885 | 638.0178 | 24.0536
2026-08-03 13:56 | YES | 374.1983 | 638.705 | 24.1512
2026-08-03 13:57 | YES | 376.8657 | 640.1458 | 24.0572
2026-08-03 13:58 | YES | 374.5931 | 639.5671 | 24.3827
2026-08-03 13:59 | YES | 378.3728 | 641.0229 | 24.1488
2026-08-03 14:00 | YES | 374.8764 | 641.8306 | 24.1295
2026-08-03 14:01 | YES | 373.2579 | 640.8149 | 24.3936
2026-08-03 14:02 | YES | 376.4799 | 641.4539 | 24.1862
2026-08-03 14:03 | YES | 375.3617 | 641.8909 | 24.2489
2026-08-03 14:04 | YES | 374.1139 | 642.9458 | 24.1862
2026-08-03 14:05 | YES | 374.0747 | 643.1297 | 24.3803
2026-08-03 14:06 | YES | 372.6882 | 643.5004 | 24.0946
2026-08-03 14:07 | YES | 373.0439 | 643.6963 | 24.2706
2026-08-03 14:08 | YES | 372.218 | 643.9103 | 24.0656
2026-08-03 14:09 | YES | 369.4963 | 644.4981 | 24.2212
2026-08-03 14:10 | YES | 369.3215 | 644.7603 | 24.4141
2026-08-03 14:11 | YES | 370.8496 | 645.6615 | 24.2826
2026-08-03 14:12 | YES | 371.2113 | 646.5416 | 24.3092
2026-08-03 14:13 | YES | 371.0335 | 646.2493 | 24.2561
2026-08-03 14:14 | YES | 370.6205 | 646.9274 | 24.1693
2026-08-03 14:15 | YES | 371.4976 | 648.0155 | 24.2332
2026-08-03 14:16 | YES | 370.8255 | 648.1723 | 24.2658
2026-08-03 14:17 | YES | 369.3667 | 647.7714 | 24.2513
2026-08-03 14:18 | YES | 369.2853 | 648.115 | 24.1922
2026-08-03 14:19 | YES | 368.7006 | 649.0463 | 24.3333
2026-08-03 14:20 | YES | 369.0412 | 649.2453 | 24.22
2026-08-03 14:21 | YES | 368.5077 | 649.9686 | 24.2187
2026-08-03 14:22 | YES | 366.1085 | 650.0018 | 24.4032
2026-08-03 14:23 | YES | 365.4062 | 651.0115 | 24.1741
2026-08-03 14:24 | YES | 368.6523 | 651.545 | 24.6202
2026-08-03 14:25 | YES | 364.9239 | 650.9784 | 24.1814
2026-08-03 14:26 | YES | 366.0753 | 651.5661 | 24.2139
2026-08-03 14:27 | YES | 366.5696 | 652.4221 | 24.2694
2026-08-03 14:28 | YES | 366.0271 | 652.8772 | 24.0777
2026-08-03 14:29 | YES | 367.0097 | 653.5102 | 24.3743
2026-08-03 14:30 | YES | 367.296 | 654.5862 | 24.1054
2026-08-03 14:31 | YES | 371.0606 | 654.101 | 26.9531
2026-08-03 14:32 | YES | 372.5827 | 655.5266 | 27.2425
2026-08-03 14:33 | YES | 373.716 | 656.5303 | 27.2123
2026-08-03 14:34 | YES | 375.3014 | 656.5424 | 27.0001
2026-08-03 14:35 | YES | 376.3865 | 657.3411 | 27.2389
2026-08-03 14:36 | YES | 379.0961 | 657.8264 | 27.1195
2026-08-03 14:37 | YES | 378.2974 | 658.5497 | 27.2075
2026-08-03 14:38 | YES | 378.4993 | 658.5618 | 27.2509
2026-08-03 14:39 | YES | 379.4578 | 659.0139 | 27.2087
2026-08-03 14:40 | YES | 380.7539 | 659.7825 | 27.2859
2026-08-03 14:41 | YES | 379.7592 | 661.3287 | 25.2399
2026-08-03 14:42 | YES | 377.2696 | 661.2112 | 24.2103
2026-08-03 14:43 | YES | 377.4957 | 661.8351 | 24.2127
2026-08-03 14:44 | YES | 377.8965 | 661.4463 | 24.2127
2026-08-03 14:45 | YES | 375.3647 | 661.7537 | 24.3791
2026-08-03 14:46 | YES | 373.8667 | 662.9714 | 24.3297
2026-08-03 14:47 | YES | 373.068 | 663.0618 | 24.2248
2026-08-03 14:48 | YES | 372.9715 | 663.6827 | 24.2802
2026-08-03 14:49 | YES | 372.1185 | 663.8214 | 24.1657
2026-08-03 14:50 | YES | 372.1577 | 664.6442 | 24.1597
2026-08-03 14:51 | YES | 372.4772 | 664.3458 | 24.1561
2026-08-03 14:52 | YES | 373.8818 | 665.0692 | 24.3453
2026-08-03 14:53 | YES | 371.3801 | 665.6389 | 24.4056
2026-08-03 14:54 | YES | 370.6507 | 665.5514 | 24.2634
2026-08-03 14:55 | YES | 371.9678 | 665.669 | 24.2212
2026-08-03 14:56 | YES | 371.3499 | 666.3562 | 24.1464
2026-08-03 14:57 | YES | 369.5385 | 666.3954 | 24.3984
2026-08-03 14:58 | YES | 371.7237 | 666.8144 | 24.185
2026-08-03 14:59 | YES | 367.7481 | 667.6372 | 24.3261
2026-08-03 15:00 | YES | 370.4457 | 668.0592 | 24.3574
2026-08-03 15:01 | YES | 370.0117 | 668.4872 | 24.4261
2026-08-03 15:02 | YES | 369.9755 | 667.9748 | 24.2814
2026-08-03 15:03 | YES | 369.6681 | 668.5505 | 24.3212
2026-08-03 15:04 | YES | 370.4095 | 669.3582 | 24.3779
2026-08-03 15:05 | YES | 369.1858 | 669.5813 | 24.2778
2026-08-03 15:06 | YES | 370.8375 | 669.8706 | 24.2091
2026-08-03 15:07 | YES | 368.8694 | 669.0267 | 24.3478
2026-08-03 15:08 | YES | 368.0706 | 670.2203 | 24.2597
2026-08-03 15:09 | YES | 369.0834 | 670.4524 | 24.2766
2026-08-03 15:10 | YES | 369.5716 | 670.0033 | 24.2284
2026-08-03 15:11 | YES | 369.5988 | 670.8984 | 24.2477
2026-08-03 15:12 | YES | 369.7796 | 671.5555 | 24.3743
2026-08-03 15:13 | YES | 367.1182 | 671.5043 | 24.2513
2026-08-03 15:14 | YES | 368.5197 | 672.8787 | 24.1862
2026-08-03 15:15 | YES | 368.4203 | 672.3482 | 24.2284
2026-08-03 15:16 | YES | 366.7776 | 673.1801 | 24.4358
2026-08-03 15:17 | YES | 366.2049 | 673.4061 | 24.0331
2026-08-03 15:18 | YES | 365.8914 | 672.9329 | 24.0524
2026-08-03 15:19 | YES | 367.832 | 673.861 | 24.1148
2026-08-03 15:20 | YES | 365.792 | 674.0723 | 24.103
2026-08-03 15:21 | YES | 365.5207 | 674.3797 | 24.6576
2026-08-03 15:22 | YES | 365.2223 | 674.5334 | 24.3441
2026-08-03 15:23 | YES | 365.8432 | 674.8198 | 24.0054
2026-08-03 15:24 | YES | 364.7793 | 675.727 | 24.4273
2026-08-03 15:25 | YES | 367.0458 | 676.1218 | 24.2597
2026-08-03 15:26 | YES | 363.5616 | 676.5408 | 24.4792
2026-08-03 15:27 | YES | 367.9199 | 676.6794 | 24.2067
2026-08-03 15:28 | YES | 365.4906 | 676.5318 | 24.1259
2026-08-03 15:29 | YES | 365.3519 | 677.4571 | 24.2923
2026-08-03 15:30 | YES | 366.9675 | 677.864 | 24.1295
2026-08-03 15:31 | YES | 364.505 | 677.6771 | 24.314
2026-08-03 15:32 | YES | 365.8101 | 678.3734 | 24.3345
2026-08-03 15:33 | YES | 361.506 | 678.1624 | 24.3188
2026-08-03 15:34 | YES | 364.4387 | 679.8894 | 24.3574
2026-08-03 15:35 | YES | 364.0468 | 679.5157 | 24.3068
2026-08-03 15:36 | YES | 364.3241 | 680.1577 | 24.4912
2026-08-03 15:37 | YES | 365.4665 | 680.438 | 24.2766
2026-08-03 15:38 | YES | 361.6024 | 680.6038 | 24.1995
2026-08-03 15:39 | YES | 364.5261 | 681.3754 | 24.2983
2026-08-03 15:40 | YES | 363.8268 | 680.7515 | 24.3899
2026-08-03 15:41 | YES | 359.803 | 682.4605 | 24.2706
2026-08-03 15:42 | YES | 360.1526 | 681.6587 | 24.4092
2026-08-03 15:43 | YES | 360.7012 | 682.9789 | 24.32
2026-08-03 15:44 | YES | 364.6677 | 683.9886 | 24.2971
2026-08-03 15:45 | YES | 362.7779 | 683.3707 | 24.2875
2026-08-03 15:46 | YES | 362.0063 | 684.4829 | 24.3345
2026-08-03 15:47 | YES | 364.0318 | 685.2816 | 24.1946
2026-08-03 15:48 | YES | 362.8683 | 684.4106 | 24.2537
2026-08-03 15:49 | YES | 366.7565 | 685.9749 | 24.3791
2026-08-03 15:50 | YES | 361.4668 | 686.1015 | 24.267
2026-08-03 15:51 | YES | 363.646 | 686.7194 | 24.3297
2026-08-03 15:52 | YES | 359.0374 | 688.0275 | 24.3682
2026-08-03 15:53 | YES | 358.7873 | 687.0388 | 24.3019
2026-08-03 15:54 | YES | 355.7792 | 688.3831 | 24.349
2026-08-03 15:55 | YES | 358.3954 | 688.6454 | 24.3948
2026-08-03 15:56 | YES | 359.5167 | 689.2994 | 24.3381
2026-08-03 15:57 | YES | 356.5146 | 690.3091 | 24.3815
2026-08-03 15:58 | YES | 358.314 | 690.6497 | 24.3164
2026-08-03 15:59 | YES | 346.318 | 690.4809 | 14.2204
2026-08-03 16:00 |  | 317.3828 | 689.4139
2026-08-03 16:01 |  | 292.5046 | 689.9866
2026-08-03 16:02 |  | 270.8273 | 690.487
2026-08-03 16:03 |  | 250.5064 | 689.9926
2026-08-03 16:04 |  | 231.9487 | 689.4772
2026-08-03 16:05 |  | 214.7051 | 688.347
2026-08-03 16:06 |  | 198.0764 | 686.9032
2026-08-03 16:07 |  | 182.6865 | 685.2515
2026-08-03 16:08 |  | 167.9688 | 683.4943
2026-08-03 16:09 |  | 154.0588 | 681.6436
2026-08-03 16:10 |  | 140.4954 | 679.6302
2026-08-03 16:11 |  | 128.2733 | 677.656
2026-08-03 16:12 |  | 116.4008 | 675.6788
2026-08-03 16:13 |  | 105.2849 | 673.6503
2026-08-03 16:14 |  | 94.4493 | 671.7273
2026-08-03 16:15 |  | 84.1652 | 669.3582
2026-08-03 16:16 |  | 75.3882 | 667.1248
2026-08-03 16:17 |  | 66.6082 | 665.0421
2026-08-03 16:18 |  | 58.3406 | 662.8508
2026-08-03 16:19 |  | 49.4129 | 660.539
2026-08-03 16:20 |  | 39.6201 | 658.1609
2026-08-03 16:21 |  | 30.6412 | 655.7346
2026-08-03 16:22 |  | 22.1656 | 653.4831
2026-08-03 16:23 |  | 14.1873 | 651.1231
2026-08-03 16:24 |  | 6.7877 | 648.9348
2026-08-03 16:25 |  | 0.81983 | 646.9515
2026-08-03 16:26 |  | 0 | 644.7452
2026-08-03 16:27 |  | 0 | 642.991
2026-08-03 16:28 |  | 0 | 641.1042
2026-08-03 16:29 |  | 0 | 639.2024
2026-08-03 16:30 |  | 0 | 637.0533
2026-08-03 16:31 |  | 0 | 634.9223
2026-08-03 16:32 |  | 0 | 632.8818
2026-08-03 16:33 |  | 0 | 630.8473
2026-08-03 16:34 |  | 0 | 629.1504
2026-08-03 16:35 |  | 0 | 627.0888
2026-08-03 16:36 |  | 0 | 625.0301
2026-08-03 16:37 |  | 0 | 623.1976
2026-08-03 16:38 |  | 0 | 621.787
2026-08-03 16:39 |  | 0 | 619.8429
2026-08-03 16:40 |  | 0 | 617.938
2026-08-03 16:41 |  | 0 | 616.4882
2026-08-03 16:42 |  | 0 | 614.6014
2026-08-03 16:43 |  | 0 | 612.6664
2026-08-03 16:44 |  | 0 | 610.9423
2026-08-03 16:45 |  | 0 | 609.1459
2026-08-03 16:46 |  | 0 | 607.5153
2026-08-03 16:47 |  | 0 | 605.6767
2026-08-03 16:48 |  | 0 | 604.034
2026-08-03 16:49 |  | 0 | 602.322
2026-08-03 16:50 |  | 0 | 600.6402
2026-08-03 16:51 |  | 0 | 598.9704
2026-08-03 16:52 | YES | 0 | 597.4121 | 11.2196
2026-08-03 16:53 |  | 0 | 599.4647
2026-08-03 16:54 |  | 0.90121 | 598.3826
2026-08-03 16:55 |  | 2.7428 | 596.9962
2026-08-03 16:56 |  | 4.1655 | 595.6037
2026-08-03 16:57 |  | 3.9937 | 593.8254
2026-08-03 16:58 |  | 2.8302 | 592.2339
2026-08-03 16:59 |  | 2.0556 | 590.6274
2026-08-03 17:00 |  | 1.2991 | 589.25
2026-08-03 17:01 |  | 1.0067 | 587.6827
2026-08-03 17:02 |  | 2.2515 | 586.3836
2026-08-03 17:03 | YES | 3.0804 | 586.4891 | 12.8701
2026-08-03 17:04 | YES | 7.8487 | 586.1123 | 11.6295
2026-08-03 17:05 | YES | 12.0985 | 584.6987 | 11.9056
2026-08-03 17:06 | YES | 16.2851 | 583.4328 | 10.7856
2026-08-03 17:07 | YES | 21.18 | 581.9499 | 10.3612
2026-08-03 17:08 | YES | 27.0062 | 580.7141 | 10.8133
2026-08-03 17:09 | YES | 34.0863 | 579.6833 | 10.6192
2026-08-03 17:10 | YES | 41.5883 | 578.9418 | 10.6289
2026-08-03 17:11 | YES | 49.3043 | 577.7362 | 10.6361
2026-08-03 17:12 | YES | 56.7582 | 576.7114 | 10.7313
2026-08-03 17:13 | YES | 63.7237 | 575.6324 | 10.7856
2026-08-03 17:14 | YES | 70.3095 | 574.8396 | 10.5806
2026-08-03 17:15 | YES | 76.4914 | 573.6913 | 10.5179
2026-08-03 17:16 | YES | 82.4954 | 572.5278 | 10.6421
2026-08-03 17:17 | YES | 87.9449 | 571.2258 | 10.6035
2026-08-03 17:18 | YES | 93.539 | 570.1829 | 10.5879
2026-08-03 17:19 | YES | 98.9824 | 569.3751 | 10.6047
2026-08-03 17:20 | YES | 103.7115 | 568.5131 | 10.606
2026-08-03 17:21 | YES | 107.9795 | 566.9849 | 10.5987
2026-08-03 17:22 | YES | 112.8141 | 566.0988 | 10.5264
2026-08-03 17:23 | YES | 117.1272 | 564.8992 | 10.5601
2026-08-03 17:24 | YES | 121.3017 | 563.9046 | 10.7
2026-08-03 17:25 | YES | 125.3557 | 562.937 | 10.6216
2026-08-03 17:26 | YES | 128.7435 | 562.0027 | 10.5782
2026-08-03 17:27 | YES | 132.921 | 560.9447 | 10.5999
2026-08-03 17:28 | YES | 136.1611 | 559.8777 | 10.6578
2026-08-03 17:29 | YES | 139.5068 | 558.5546 | 10.6373
2026-08-03 17:30 | YES | 143.0724 | 557.4002 | 10.6494
2026-08-03 17:31 | YES | 146.3457 | 556.2398 | 10.6072
2026-08-03 17:32 | YES | 149.2784 | 555.227 | 10.5421
2026-08-03 17:33 | YES | 152.2141 | 554.2384 | 10.6457
2026-08-03 17:34 | YES | 155.2282 | 553.1805 | 10.53
2026-08-03 17:35 | YES | 157.6968 | 551.8422 | 10.5577
2026-08-03 17:36 | YES | 160.2316 | 550.6878 | 10.5541
2026-08-03 17:37 | YES | 163.0618 | 549.5364 | 10.5505
2026-08-03 17:38 | YES | 165.9071 | 548.5388 | 10.5433
2026-08-03 17:39 | YES | 167.9205 | 547.1885 | 10.5035
2026-08-03 17:40 | YES | 170.8773 | 546.4229 | 10.5131
2026-08-03 17:41 | YES | 173.2404 | 545.163 | 10.4902
2026-08-03 17:42 | YES | 175.5401 | 544.0357 | 10.5191
2026-08-03 17:43 | YES | 177.7736 | 542.7005 | 10.53
2026-08-03 17:44 | YES | 179.7598 | 541.2809 | 10.4697
2026-08-03 17:45 | YES | 182.2133 | 540.241 | 10.448
2026-08-03 17:46 | YES | 184.5492 | 539.1288 | 10.4854
2026-08-03 17:47 | YES | 185.5619 | 537.6157 | 10.3371
2026-08-03 17:48 | YES | 187.4367 | 536.2021 | 10.307
2026-08-03 17:49 | YES | 189.5496 | 535.2497 | 10.4106
2026-08-03 17:50 | YES | 191.2133 | 533.7879 | 10.3998
2026-08-03 17:51 | YES | 192.416 | 532.4737 | 10.3986
2026-08-03 17:52 | YES | 194.3299 | 530.9637 | 10.4263
2026-08-03 17:53 | YES | 197.2897 | 529.7671 | 10.3359
2026-08-03 17:54 | YES | 198.4713 | 528.3625 | 10.4263
2026-08-03 17:55 | YES | 200.3762 | 526.6987 | 10.5047
2026-08-03 17:56 | YES | 202.0279 | 525.5805 | 10.5674
2026-08-03 17:57 | YES | 204.192 | 523.8685 | 10.4468
2026-08-03 17:58 | YES | 206.1029 | 522.6267 | 10.3504
2026-08-03 17:59 | YES | 207.2543 | 521.1468 | 10.4215
2026-08-03 18:00 | YES | 209.0236 | 519.7814 | 10.3986
2026-08-03 18:01 | YES | 210.6813 | 518.621 | 10.3552
2026-08-03 18:02 | YES | 212.6525 | 517.328 | 10.2997
2026-08-03 18:03 | YES | 213.7979 | 515.616 | 10.319
2026-08-03 18:04 | YES | 215.5822 | 514.4586 | 10.3926
2026-08-03 18:05 | YES | 216.7547 | 513.485 | 10.3395
2026-08-03 18:06 | YES | 217.8759 | 512.0171 | 10.3057
2026-08-03 18:07 | YES | 219.2232 | 510.2569 | 10.3528
2026-08-03 18:08 | YES | 220.7664 | 508.9157 | 10.1671
2026-08-03 18:09 | YES | 221.7792 | 508.1561 | 10.2623
2026-08-03 18:10 | YES | 223.3736 | 506.5647 | 10.2226
2026-08-03 18:11 | YES | 224.8083 | 505.1059 | 10.2611
2026-08-03 18:12 | YES | 226.249 | 503.9123 | 10.3407
2026-08-03 18:13 | YES | 227.6385 | 502.8363 | 10.2672
2026-08-03 18:14 | YES | 229.1124 | 501.5975 | 10.3552
2026-08-03 18:15 | YES | 230.4929 | 500.5124 | 10.3443
2026-08-03 18:16 | YES | 231.7829 | 498.927 | 10.2358
2026-08-03 18:17 | YES | 233.2146 | 497.9143 | 10.307
2026-08-03 18:18 | YES | 234.589 | 496.3198 | 10.2937
2026-08-03 18:19 | YES | 236.2226 | 495.0599 | 10.3371
2026-08-03 18:20 | YES | 237.3348 | 493.9055 | 10.2358
2026-08-03 18:21 | YES | 238.7183 | 492.7511 | 10.3371
2026-08-03 18:22 | YES | 240.147 | 491.7324 | 10.2792
2026-08-03 18:23 | YES | 241.5485 | 490.575 | 10.313
2026-08-03 18:24 | YES | 243.1309 | 489.4567 | 10.3287
2026-08-03 18:25 | YES | 244.216 | 488.1878 | 10.2081
2026-08-03 18:26 | YES | 245.4096 | 486.9309 | 10.2141
2026-08-03 18:27 | YES | 246.4916 | 485.7193 | 10.278
2026-08-03 18:28 | YES | 248.294 | 484.5347 | 10.2322
2026-08-03 18:29 | YES | 249.6684 | 483.3532 | 10.2997
2026-08-03 18:30 | YES | 250.8017 | 482.4852 | 10.3479
2026-08-03 18:31 | YES | 252.1189 | 480.9359 | 10.3492
2026-08-03 18:32 | YES | 253.5657 | 480.2216 | 10.225
2026-08-03 18:33 | YES | 254.9461 | 478.5427 | 9.9079
2026-08-03 18:34 | YES | 256.0312 | 477.747 | 10.0622
2026-08-03 18:35 | YES | 257.2941 | 476.252 | 10.1201
2026-08-03 18:36 | YES | 259.1598 | 475.4624 | 10.1683
2026-08-03 18:37 | YES | 261.0406 | 474.6787 | 10.2672
2026-08-03 18:38 | YES | 263.0178 | 473.0993 | 10.1141
2026-08-03 18:39 | YES | 265.2332 | 471.8123 | 10.1924
2026-08-03 18:40 | YES | 264.6816 | 470.4228 | 8.9072
2026-08-03 18:41 |  | 246.2384 | 468.3793
2026-08-03 18:42 |  | 227.4275 | 465.8535
2026-08-03 18:43 |  | 210.2322 | 463.828
2026-08-03 18:44 |  | 194.1762 | 461.7392
2026-08-03 18:45 |  | 180.3295 | 459.9278
2026-08-03 18:46 |  | 167.8874 | 458.3454
2026-08-03 18:47 |  | 157.1392 | 456.9016
2026-08-03 18:48 |  | 149.399 | 455.7894
2026-08-03 18:49 | YES | 175.8355 | 457.2272 | 10.3166
2026-08-03 18:50 | YES | 192.8862 | 458.059 | 10.4034
2026-08-03 18:51 | YES | 205.1836 | 458.1585 | 10.0429
2026-08-03 18:52 | YES | 215.0788 | 457.6883 | 9.9959
2026-08-03 18:53 | YES | 223.3193 | 457.8782 | 9.8753
2026-08-03 18:54 | YES | 230.5501 | 457.1669 | 10.0357
2026-08-03 18:55 | YES | 237.2595 | 456.7841 | 9.8187
2026-08-03 18:56 | YES | 242.4618 | 455.2258 | 9.5583
2026-08-03 18:57 | YES | 246.5037 | 455.0239 | 9.6041
2026-08-03 18:58 | YES | 250.7234 | 453.7489 | 9.8681
2026-08-03 18:59 | YES | 255.6785 | 453.2365 | 10.1092
2026-08-03 19:00 | YES | 259.3617 | 452.26 | 10.1008
2026-08-03 19:01 | YES | 261.6735 | 451.2533 | 9.8838
2026-08-03 19:02 | YES | 264.9046 | 450.6896 | 10.2744
2026-08-03 19:03 | YES | 266.8246 | 449.701 | 10.0068
2026-08-03 19:04 | YES | 269.254 | 535.4818 | 10.0731
2026-08-03 19:05 | YES | 270.553 | 657.9469 | 9.9031
2026-08-03 19:06 | YES | 269.7272 | 656.4007 | 10.0055
2026-08-03 19:07 | YES | 269.2027 | 653.9894 | 10.1454
2026-08-03 19:08 | YES | 267.6083 | 652.2292 | 9.8392
2026-08-03 19:09 | YES | 263.5634 | 650.8789 | 9.6993
2026-08-03 19:10 | YES | 259.0875 | 649.4261 | 9.9356
2026-08-03 19:11 | YES | 255.4434 | 647.684 | 10.0791
2026-08-03 19:12 | YES | 250.5124 | 646.5266 | 9.9248
2026-08-03 19:13 | YES | 246.799 | 644.6307 | 9.8404
2026-08-03 19:14 | YES | 244.0924 | 643.8561 | 10.0755
2026-08-03 19:15 | YES | 240.0415 | 642.4304 | 9.838
2026-08-03 19:16 | YES | 237.8593 | 640.9535 | 10.0429
2026-08-03 19:17 | YES | 236.2859 | 639.7479 | 10.067
2026-08-03 19:18 | YES | 238.9654 | 639.2596 | 9.8078
2026-08-03 19:19 | YES | 242.7813 | 638.5724 | 9.8669
2026-08-03 19:20 | YES | 244.9394 | 638.0992 | 9.9766
2026-08-03 19:21 | YES | 247.3145 | 637.4934 | 10.0477
2026-08-03 19:22 | YES | 249.4123 | 636.9388 | 10.1008
2026-08-03 19:23 | YES | 249.8131 | 635.7241 | 9.9043
2026-08-03 19:24 | YES | 250.7716 | 635.7783 | 9.9633
2026-08-03 19:25 | YES | 247.7786 | 634.7536 | 4.0787
2026-08-03 19:26 |  | 216.3026 | 631.1698
2026-08-03 19:27 |  | 202.8507 | 630.2174
2026-08-03 19:28 |  | 188.8383 | 628.858
2026-08-03 19:29 |  | 177.3034 | 627.7338
2026-08-03 19:30 |  | 167.7758 | 626.724
2026-08-03 19:31 |  | 160.7681 | 625.9042
2026-08-03 19:32 |  | 154.3572 | 625.2713
2026-08-03 19:33 |  | 148.2054 | 624.5087
2026-08-03 19:34 |  | 141.8698 | 623.6859
2026-08-03 19:35 |  | 136.4897 | 623.1222
2026-08-03 19:36 |  | 131.2934 | 622.4682
2026-08-03 19:37 |  | 126.4679 | 621.781
2026-08-03 19:38 |  | 122.0824 | 621.1992
2026-08-03 19:39 |  | 117.9832 | 620.6567
2026-08-03 19:40 |  | 113.863 | 620.1594
2026-08-03 19:41 |  | 110.3003 | 619.6982
2026-08-03 19:42 |  | 106.7226 | 619.225
2026-08-03 19:43 |  | 103.2383 | 618.6101
2026-08-03 19:44 |  | 99.736 | 618.1852
2026-08-03 19:45 |  | 96.9057 | 617.8265
2026-08-03 19:46 |  | 94.0906 | 617.3563
2026-08-03 19:47 |  | 91.3206 | 616.9253
2026-08-03 19:48 |  | 88.6381 | 616.4943
2026-08-03 19:49 |  | 86.049 | 616.1296
2026-08-03 19:50 |  | 83.3062 | 615.6473
2026-08-03 19:51 |  | 80.5815 | 615.3429
2026-08-03 19:52 |  | 77.9442 | 614.8395
2026-08-03 19:53 |  | 75.4003 | 614.4356
2026-08-03 19:54 |  | 73.1548 | 614.0709
2026-08-03 19:55 |  | 70.8189 | 613.863
2026-08-03 19:56 |  | 68.5432 | 613.4741
2026-08-03 19:57 |  | 66.5871 | 612.9648
2026-08-03 19:58 |  | 64.4682 | 612.5187
2026-08-03 19:59 |  | 62.6688 | 612.1751
2026-08-03 20:00 |  | 60.8875 | 611.9159
2026-08-03 20:01 |  | 59.0187 | 611.6024
2026-08-03 20:02 |  | 57.3399 | 611.2407
2026-08-03 20:03 |  | 55.8268 | 610.882
2026-08-03 20:04 |  | 54.3349 | 610.5625
2026-08-03 20:05 |  | 52.9393 | 610.2039
2026-08-03 20:06 |  | 51.363 | 609.8964
2026-08-03 20:07 |  | 49.8529 | 609.586
2026-08-03 20:08 |  | 48.4574 | 609.2092
2026-08-03 20:09 |  | 46.9835 | 608.7993
2026-08-03 20:10 |  | 45.597 | 608.4708
2026-08-03 20:11 |  | 44.1473 | 608.1724
2026-08-03 20:12 |  | 42.7789 | 607.7142
2026-08-03 20:13 |  | 41.6004 | 607.446
2026-08-03 20:14 |  | 40.4008 | 607.0963
2026-08-03 20:15 |  | 39.3127 | 606.7859
2026-08-03 20:16 |  | 38.1703 | 606.6081
2026-08-03 20:17 |  | 37.1425 | 606.3338
2026-08-03 20:18 |  | 36.0876 | 606.1047
2026-08-03 20:19 |  | 35.2376 | 605.7882
2026-08-03 20:20 |  | 34.4871 | 605.4899
2026-08-03 20:21 |  | 33.6432 | 605.1794
2026-08-03 20:22 |  | 32.9349 | 604.9503
2026-08-03 20:23 |  | 31.9975 | 604.664
2026-08-03 20:24 |  | 31.2379 | 604.3023
2026-08-03 20:25 |  | 30.3488 | 604.0883
2026-08-03 20:26 |  | 29.3994 | 603.8653
2026-08-03 20:27 |  | 28.6519 | 603.5428
2026-08-03 20:28 |  | 27.9225 | 603.2624
2026-08-03 20:29 |  | 27.1569 | 602.9249
2026-08-03 20:30 |  | 26.3521 | 602.7079
2026-08-03 20:31 |  | 25.7071 | 602.4848
2026-08-03 20:32 |  | 24.9988 | 602.1653
2026-08-03 20:33 |  | 24.399 | 601.9453
2026-08-03 20:34 |  | 23.6063 | 601.7433
2026-08-03 20:35 |  | 22.907 | 601.445
2026-08-03 20:36 |  | 22.3615 | 601.0742
2026-08-03 20:37 |  | 21.6291 | 600.8331
2026-08-03 20:38 |  | 21.0564 | 600.7457
2026-08-03 20:39 |  | 20.3571 | 600.4051
2026-08-03 20:40 |  | 19.8477 | 600.0615
2026-08-03 20:41 |  | 19.2298 | 599.7088
2026-08-03 20:42 |  | 18.6783 | 599.5159
2026-08-03 20:43 |  | 18.1538 | 599.2296
2026-08-03 20:44 |  | 17.6143 | 599.0035
2026-08-03 20:45 |  | 17.1953 | 598.7473
2026-08-03 20:46 |  | 16.7071 | 598.4972
2026-08-03 20:47 |  | 16.2399 | 598.3043
2026-08-03 20:48 |  | 15.8722 | 598.1204
2026-08-03 20:49 |  | 15.3206 | 597.8582
2026-08-03 20:50 |  | 14.7569 | 597.5297
2026-08-03 20:51 |  | 14.3199 | 597.3337
2026-08-03 20:52 |  | 13.8376 | 596.9871
2026-08-03 20:53 |  | 13.3042 | 596.8304
2026-08-03 20:54 |  | 12.849 | 596.5621
2026-08-03 20:55 |  | 12.4301 | 596.321
2026-08-03 20:56 |  | 11.9327 | 596.0377
2026-08-03 20:57 |  | 11.5289 | 595.7845
2026-08-03 20:58 |  | 11.0798 | 595.5584
2026-08-03 20:59 |  | 10.6819 | 595.2751
2026-08-03 21:00 |  | 10.2931 | 595.0551
2026-08-03 21:01 |  | 9.9615 | 594.811
2026-08-03 21:02 |  | 9.5667 | 594.5879
2026-08-03 21:03 |  | 9.2502 | 594.395
2026-08-03 21:04 |  | 8.8946 | 594.1659
2026-08-03 21:05 |  | 8.5449 | 593.8464
2026-08-03 21:06 |  | 8.1862 | 593.6596
2026-08-03 21:07 |  | 8.0084 | 593.3823
2026-08-03 21:08 |  | 7.6769 | 593.1833
2026-08-03 21:09 |  | 7.2398 | 593.0658
2026-08-03 21:10 |  | 7.2308 | 592.7704
2026-08-03 21:11 |  | 6.8631 | 592.5233
2026-08-03 21:12 |  | 6.7093 | 592.1917
2026-08-03 21:13 |  | 6.3868 | 592.0651
2026-08-03 21:14 |  | 6.1095 | 591.7999
2026-08-03 21:15 |  | 5.9136 | 591.5467
2026-08-03 21:16 |  | 5.5791 | 591.3598
2026-08-03 21:17 |  | 5.3832 | 591.176
2026-08-03 21:18 |  | 5.1902 | 591.0102
2026-08-03 21:19 |  | 4.8406 | 590.8324
2026-08-03 21:20 |  | 4.6296 | 590.4827
2026-08-03 21:21 |  | 4.3282 | 590.3139
2026-08-03 21:22 |  | 4.1866 | 590.0487
2026-08-03 21:23 |  | 3.8821 | 589.9251
2026-08-03 21:24 |  | 3.7676 | 589.6237
2026-08-03 21:25 |  | 3.5476 | 589.3977
2026-08-03 21:26 |  | 3.2944 | 589.2048
2026-08-03 21:27 |  | 3.1015 | 588.9757
2026-08-03 21:28 |  | 2.9206 | 588.7587
2026-08-03 21:29 |  | 2.6343 | 588.6622
2026-08-03 21:30 |  | 2.5228 | 588.4181
2026-08-03 21:31 |  | 2.2545 | 588.2825
2026-08-03 21:32 |  | 2.1973 | 588.1438
2026-08-03 21:33 |  | 1.9863 | 587.8635
2026-08-03 21:34 |  | 1.8024 | 587.6615
2026-08-03 21:35 |  | 1.6788 | 587.3812
2026-08-03 21:36 |  | 1.4528 | 587.11
2026-08-03 21:37 |  | 1.3865 | 586.8809
2026-08-03 21:38 |  | 1.2328 | 586.6971
2026-08-03 21:39 |  | 1.1032 | 586.5162
2026-08-03 21:40 |  | 0.90121 | 586.3052
2026-08-03 21:41 |  | 0.76256 | 586.052
2026-08-03 21:42 |  | 0.63597 | 585.7777
2026-08-03 21:43 |  | 0.4491 | 585.6632
2026-08-03 21:44 |  | 0.34059 | 585.3859
2026-08-03 21:45 |  | 0.14166 | 585.2774
2026-08-03 21:46 |  | 0.021099 | 585.0122
2026-08-03 21:47 |  | 0 | 584.8132
2026-08-03 21:48 |  | 0 | 584.6234
2026-08-03 21:49 |  | 0 | 584.4214
2026-08-03 21:50 |  | 0 | 584.1803
2026-08-03 21:51 |  | 0 | 584.0386
2026-08-03 21:52 |  | 0 | 583.8879
2026-08-03 21:53 |  | 0 | 583.6166
2026-08-03 21:54 |  | 0 | 583.484
2026-08-03 21:55 |  | 0 | 583.1977
2026-08-03 21:56 |  | 0 | 582.9777
2026-08-03 21:57 |  | 0 | 582.8089
2026-08-03 21:58 |  | 0 | 582.6552
2026-08-03 21:59 |  | 0 | 582.4192
2026-08-03 22:00 |  | 0 | 582.2844
2026-08-03 22:01 |  | 0 | 582.1669
2026-08-03 22:02 |  | 0 | 581.9047
2026-08-03 22:03 |  | 0 | 581.754
2026-08-03 22:04 |  | 0 | 581.4857
2026-08-03 22:05 |  | 0 | 581.344
2026-08-03 22:06 |  | 0 | 581.0999
2026-08-03 22:07 |  | 0 | 580.904
2026-08-03 22:08 |  | 0 | 580.5905
2026-08-03 22:09 |  | 0 | 580.4519
2026-08-03 22:10 |  | 0 | 580.2138
2026-08-03 22:11 |  | 0 | 580.1595
2026-08-03 22:12 |  | 0 | 579.9515
2026-08-03 22:13 |  | 0 | 579.7104
2026-08-03 22:14 |  | 0 | 579.5296
2026-08-03 22:15 |  | 0 | 579.2975
2026-08-03 22:16 |  | 0 | 579.186
2026-08-03 22:17 |  | 0 | 578.8936
2026-08-03 22:18 |  | 0 | 578.8363
2026-08-03 22:19 |  | 0 | 578.6163
2026-08-03 22:20 |  | 0 | 578.4324
2026-08-03 22:21 |  | 0 | 578.2365
2026-08-03 22:22 |  | 0 | 578.0466
2026-08-03 22:23 |  | 0 | 577.8568
2026-08-03 22:24 |  | 0 | 577.6849
2026-08-03 22:25 |  | 0 | 577.5373
2026-08-03 22:26 |  | 0 | 577.4468
2026-08-03 22:27 |  | 0 | 577.1997
2026-08-03 22:28 |  | 0 | 577.049
2026-08-03 22:29 |  | 0 | 576.9435
2026-08-03 22:30 |  | 0 | 576.7204
2026-08-03 22:31 |  | 0 | 576.5456
2026-08-03 22:32 |  | 0 | 576.3135
2026-08-03 22:33 |  | 0 | 576.0995
2026-08-03 22:34 |  | 0 | 575.9127
2026-08-03 22:35 |  | 0 | 575.7198
2026-08-03 22:36 |  | 0 | 575.5902
2026-08-03 22:37 |  | 0 | 575.3852
2026-08-03 22:38 |  | 0 | 575.2345
2026-08-03 22:39 |  | 0 | 575.0597
2026-08-03 22:40 |  | 0 | 574.8517
2026-08-03 22:41 |  | 0 | 574.6648
2026-08-03 22:42 |  | 0 | 574.5021
2026-08-03 22:43 |  | 0 | 574.3574
2026-08-03 22:44 |  | 0 | 574.1645
2026-08-03 22:45 |  | 0 | 573.9716
2026-08-03 22:46 |  | 0 | 573.8239
2026-08-03 22:47 |  | 0 | 573.5707
2026-08-03 22:48 |  | 0 | 573.5074
2026-08-03 22:49 |  | 0 | 573.3236
2026-08-03 22:50 |  | 0 | 573.0885
2026-08-03 22:51 |  | 0 | 573.0101
2026-08-03 22:52 |  | 0 | 572.8292
2026-08-03 22:53 |  | 0 | 572.6725
2026-08-03 22:54 |  | 0 | 572.5218
2026-08-03 22:55 |  | 0 | 572.1873
2026-08-03 22:56 |  | 0 | 571.9702
2026-08-03 22:57 |  | 0 | 571.8557
2026-08-03 22:58 |  | 0 | 571.7231
2026-08-03 22:59 |  | 0 | 571.5332
2026-08-03 23:00 |  | 0 | 571.3524
2026-08-03 23:01 |  | 0 | 571.2077
2026-08-03 23:02 |  | 0 | 571.057
2026-08-03 23:03 |  | 0 | 570.852
2026-08-03 23:04 |  | 0 | 570.852
2026-08-03 23:05 |  | 0 | 570.6531
2026-08-03 23:06 |  | 0 | 570.4511
2026-08-03 23:07 |  | 0 | 570.2251
2026-08-03 23:08 |  | 0 | 570.0925
2026-08-03 23:09 |  | 0 | 569.993
2026-08-03 23:10 |  | 0 | 569.7368
2026-08-03 23:11 |  | 0 | 569.6735
2026-08-03 23:12 |  | 0 | 569.5319
2026-08-03 23:13 |  | 0 | 569.2546
2026-08-03 23:14 |  | 0 | 569.1189
2026-08-03 23:15 |  | 0 | 569.0044
2026-08-03 23:16 |  | 0 | 568.8145
2026-08-03 23:17 |  | 0 | 568.5523
2026-08-03 23:18 |  | 0 | 568.498
2026-08-03 23:19 |  | 0 | 568.3805
2026-08-03 23:20 |  | 0 | 568.0821
2026-08-03 23:21 |  | 0 | 567.9464
2026-08-03 23:22 |  | 0 | 567.8168
2026-08-03 23:23 |  | 0 | 567.6993
2026-08-03 23:24 |  | 0 | 567.6179
2026-08-03 23:25 |  | 0 | 567.413
2026-08-03 23:26 |  | 0 | 567.2351
2026-08-03 23:27 |  | 0 | 567.1115
2026-08-03 23:28 |  | 0 | 566.997
2026-08-03 23:29 |  | 0 | 566.8584
2026-08-03 23:30 |  | 0 | 566.774
2026-08-03 23:31 |  | 0 | 566.566
2026-08-03 23:32 |  | 0 | 566.4093
2026-08-03 23:33 |  | 0 | 566.3309
2026-08-03 23:34 |  | 0 | 566.138
2026-08-03 23:35 |  | 0 | 566.0325
2026-08-03 23:36 |  | 0 | 565.8908
2026-08-03 23:37 |  | 0 | 565.5412
2026-08-03 23:38 |  | 0 | 565.3604
2026-08-03 23:39 |  | 0 | 565.2609
2026-08-03 23:40 |  | 0 | 565.1916
2026-08-03 23:41 |  | 0 | 565.0258
2026-08-03 23:42 |  | 0 | 564.8932
2026-08-03 23:43 |  | 0 | 564.7967
2026-08-03 23:44 |  | 0 | 564.6309
2026-08-03 23:45 |  | 0 | 564.3808
2026-08-03 23:46 |  | 0 | 564.221
2026-08-03 23:47 |  | 0 | 564.1818
2026-08-03 23:48 |  | 0 | 563.9679
2026-08-03 23:49 |  | 0 | 563.9498
2026-08-03 23:50 |  | 0 | 563.7177
2026-08-03 23:51 |  | 0 | 563.5007
2026-08-03 23:52 |  | 0 | 563.5489
2026-08-03 23:53 |  | 0 | 563.2324
2026-08-03 23:54 |  | 0 | 563.0666
2026-08-03 23:55 |  | 0 | 562.9943
2026-08-03 23:56 |  | 0 | 562.8767
2026-08-03 23:57 |  | 0 | 562.6628
2026-08-03 23:58 |  | 0 | 562.6417
2026-08-03 23:59 |  | 0 | 562.4337
2026-08-04 |  | 0 | 562.2046
2026-08-04 00:01 |  | 0 | 562.0871
2026-08-04 00:02 |  | 0 | 561.8158
2026-08-04 00:03 |  | 0 | 561.6621
2026-08-04 00:04 |  | 0 | 561.5445
2026-08-04 00:05 |  | 0 | 561.3999
2026-08-04 00:06 |  | 0 | 561.3064
2026-08-04 00:07 |  | 0 | 561.216
2026-08-04 00:08 |  | 0 | 561.0924
2026-08-04 00:09 |  | 0 | 561.0261
2026-08-04 00:10 |  | 0 | 560.7398
2026-08-04 00:11 |  | 0 | 560.6011
2026-08-04 00:12 |  | 0 | 560.4354
2026-08-04 00:13 |  | 0 | 560.3088
2026-08-04 00:14 |  | 0 | 560.1972
2026-08-04 00:15 |  | 0 | 560.0556
2026-08-04 00:16 |  | 0 | 559.926
2026-08-04 00:17 |  | 0 | 559.7783
2026-08-04 00:18 |  | 0 | 559.718
2026-08-04 00:19 |  | 0 | 559.5372
2026-08-04 00:20 |  | 0 | 559.3262
2026-08-04 00:21 |  | 0 | 559.2599
2026-08-04 00:22 |  | 0 | 559.1875
2026-08-04 00:23 |  | 0 | 559.0338
2026-08-04 00:24 |  | 0 | 558.865
2026-08-04 00:25 |  | 0 | 558.7053
2026-08-04 00:26 |  | 0 | 558.6299
2026-08-04 00:27 |  | 0 | 558.4551
2026-08-04 00:28 |  | 0 | 558.431
2026-08-04 00:29 |  | 0 | 558.214
2026-08-04 00:30 |  | 0 | 558.0934
2026-08-04 00:31 |  | 0 | 558.1115
2026-08-04 00:32 |  | 0 | 557.8131
2026-08-04 00:33 |  | 0 | 557.6564
2026-08-04 00:34 |  | 0 | 557.5328
2026-08-04 00:35 |  | 0 | 557.3881
2026-08-04 00:36 |  | 0 | 557.2796
2026-08-04 00:37 |  | 0 | 557.0867
2026-08-04 00:38 |  | 0 | 557.0445
2026-08-04 00:39 |  | 0 | 556.7943
2026-08-04 00:40 |  | 0 | 556.6798
2026-08-04 00:41 |  | 0 | 556.4628
2026-08-04 00:42 |  | 0 | 556.3874
2026-08-04 00:43 |  | 0 | 556.2819
2026-08-04 00:44 |  | 0 | 556.3241
2026-08-04 00:45 |  | 0 | 556.2006
2026-08-04 00:46 |  | 0 | 556.0589
2026-08-04 00:47 |  | 0 | 555.9474
2026-08-04 00:48 |  | 0 | 555.7635
2026-08-04 00:49 |  | 0 | 555.6339
2026-08-04 00:50 |  | 0 | 555.5555
2026-08-04 00:51 |  | 0 | 555.3476
2026-08-04 00:52 |  | 0 | 555.1667
2026-08-04 00:53 |  | 0 | 555.1215
2026-08-04 00:54 |  | 0 | 554.9618
2026-08-04 00:55 |  | 0 | 554.9768
2026-08-04 00:56 |  | 0 | 554.805
2026-08-04 00:57 |  | 0 | 554.6815
2026-08-04 00:58 |  | 0 | 554.4675
2026-08-04 00:59 |  | 0 | 554.3499
2026-08-04 01:00 |  | 0 | 554.3559
2026-08-04 01:01 |  | 0 | 554.2293
2026-08-04 01:02 |  | 0 | 554.0365
2026-08-04 01:03 |  | 0 | 553.9943
2026-08-04 01:04 |  | 0 | 553.8014
2026-08-04 01:05 |  | 0 | 553.6054
2026-08-04 01:06 |  | 0 | 553.4095
2026-08-04 01:07 |  | 0 | 553.292
2026-08-04 01:08 |  | 0 | 553.1563
2026-08-04 01:09 |  | 0 | 553.0147
2026-08-04 01:10 |  | 0 | 552.9333
2026-08-04 01:11 |  | 0 | 552.876
2026-08-04 01:12 |  | 0 | 552.5475
2026-08-04 01:13 |  | 0 | 552.6168
2026-08-04 01:14 |  | 0 | 552.4721
2026-08-04 01:15 |  | 0 | 552.4088
2026-08-04 01:16 |  | 0 | 552.231
2026-08-04 01:17 |  | 0 | 552.0954
2026-08-04 01:18 |  | 0 | 551.9387
2026-08-04 01:19 |  | 0 | 551.9326
2026-08-04 01:20 |  | 0 | 551.7759
2026-08-04 01:21 |  | 0 | 551.6614
2026-08-04 01:22 |  | 0 | 551.5589
2026-08-04 01:23 |  | 0 | 551.4022
2026-08-04 01:24 |  | 0 | 551.2394
2026-08-04 01:25 |  | 0 | 551.152
2026-08-04 01:26 |  | 0 | 550.9531
2026-08-04 01:27 |  | 0 | 550.8898
2026-08-04 01:28 |  | 0 | 550.7662
2026-08-04 01:29 |  | 0 | 550.7843
2026-08-04 01:30 |  | 0 | 550.5371
2026-08-04 01:31 |  | 0 | 550.522
2026-08-04 01:32 |  | 0 | 550.2809
2026-08-04 01:33 |  | 0 | 550.2327
2026-08-04 01:34 |  | 0 | 550.079
2026-08-04 01:35 |  | 0 | 550.0338
2026-08-04 01:36 |  | 0 | 549.9373
2026-08-04 01:37 |  | 0 | 549.8559
2026-08-04 01:38 |  | 0 | 549.7655
2026-08-04 01:39 |  | 0 | 549.6118
2026-08-04 01:40 |  | 0 | 549.5003
2026-08-04 01:41 |  | 0 | 549.3224
2026-08-04 01:42 |  | 0 | 549.1778
2026-08-04 01:43 |  | 0 | 549.1416
2026-08-04 01:44 |  | 0 | 549.0482
2026-08-04 01:45 |  | 0 | 548.9396
2026-08-04 01:46 |  | 0 | 548.8281
2026-08-04 01:47 |  | 0 | 548.7467
2026-08-04 01:48 |  | 0 | 548.6262
2026-08-04 01:49 |  | 0 | 548.5659
2026-08-04 01:50 |  | 0 | 548.5116
2026-08-04 01:51 |  | 0 | 548.3157
2026-08-04 01:52 |  | 0 | 548.2012
2026-08-04 01:53 |  | 0 | 548.1198
2026-08-04 01:54 |  | 0 | 547.9751
2026-08-04 01:55 |  | 0 | 547.8696
2026-08-04 01:56 |  | 0 | 547.6918
2026-08-04 01:57 |  | 0 | 547.5049
2026-08-04 01:58 |  | 0 | 547.4175
2026-08-04 01:59 |  | 0 | 547.3211
2026-08-04 02:00 |  | 0 | 547.1824
2026-08-04 02:01 |  | 0 | 547.0468
2026-08-04 02:02 |  | 0 | 547.0347
2026-08-04 02:03 |  | 0 | 546.9112
2026-08-04 02:04 |  | 0 | 546.8147
2026-08-04 02:05 |  | 0 | 546.7183
2026-08-04 02:06 |  | 0 | 546.7243
2026-08-04 02:07 |  | 0 | 546.441
2026-08-04 02:08 |  | 0 | 546.441
2026-08-04 02:09 |  | 0 | 546.3656
2026-08-04 02:10 |  | 0 | 546.1818
2026-08-04 02:11 |  | 0 | 546.013
2026-08-04 02:12 |  | 0 | 545.9165
2026-08-04 02:13 |  | 0 | 545.9979
2026-08-04 02:14 |  | 0 | 545.9376
2026-08-04 02:15 |  | 0 | 545.8562
2026-08-04 02:16 |  | 0 | 545.7206
2026-08-04 02:17 |  | 0 | 545.6483
2026-08-04 02:18 |  | 0 | 545.5639
2026-08-04 02:19 |  | 0 | 545.4976
2026-08-04 02:20 |  | 0 | 545.3499
2026-08-04 02:21 |  | 0 | 545.0907
2026-08-04 02:22 |  | 0 | 544.9189
2026-08-04 02:23 |  | 0 | 544.8676
2026-08-04 02:24 |  | 0 | 544.7199
2026-08-04 02:25 |  | 0 | 544.6747
2026-08-04 02:26 |  | 0 | 544.5813
2026-08-04 02:27 |  | 0 | 544.4306
2026-08-04 02:28 |  | 0 | 544.3823
2026-08-04 02:29 |  | 0 | 544.2588
2026-08-04 02:30 |  | 0 | 544.2648
2026-08-04 02:31 |  | 0 | 544.1895
2026-08-04 02:32 |  | 0 | 544.1382
2026-08-04 02:33 |  | 0 | 544.0026
2026-08-04 02:34 |  | 0 | 543.9152
2026-08-04 02:35 |  | 0 | 543.7554
2026-08-04 02:36 |  | 0 | 543.4962
2026-08-04 02:37 |  | 0 | 543.457
2026-08-04 02:38 |  | 0 | 543.3817
2026-08-04 02:39 |  | 0 | 543.4028
2026-08-04 02:40 |  | 0 | 543.1858
2026-08-04 02:41 |  | 0 | 543.2551
2026-08-04 02:42 |  | 0 | 543.0773
2026-08-04 02:43 |  | 0 | 542.9718
2026-08-04 02:44 |  | 0 | 542.8874
2026-08-04 02:45 |  | 0 | 542.7186
2026-08-04 02:46 |  | 0 | 542.5618
2026-08-04 02:47 |  | 0 | 542.5649
2026-08-04 02:48 |  | 0 | 542.3298
2026-08-04 02:49 |  | 0 | 542.2182
2026-08-04 02:50 |  | 0 | 542.161
2026-08-04 02:51 |  | 0 | 541.9922
2026-08-04 02:52 |  | 0 | 541.8867
2026-08-04 02:53 |  | 0 | 541.8565
2026-08-04 02:54 |  | 0 | 541.7089
2026-08-04 02:55 |  | 0 | 541.6727
2026-08-04 02:56 |  | 0 | 541.6847
2026-08-04 02:57 |  | 0 | 541.4768
2026-08-04 02:58 |  | 0 | 541.4798
2026-08-04 02:59 |  | 0 | 541.2899
2026-08-04 03:00 |  | 0 | 541.2085
2026-08-04 03:01 |  | 0 | 541.1724
2026-08-04 03:02 |  | 0 | 541.0819
2026-08-04 03:03 |  | 0 | 540.9644
2026-08-04 03:04 |  | 0 | 540.8649
2026-08-04 03:05 |  | 0 | 540.7745
2026-08-04 03:06 |  | 0 | 540.666
2026-08-04 03:07 |  | 0 | 540.5243
2026-08-04 03:08 |  | 0 | 540.5515
2026-08-04 03:09 |  | 0 | 540.3405
2026-08-04 03:10 |  | 0 | 540.3073
2026-08-04 03:11 |  | 0 | 540.1265
2026-08-04 03:12 |  | 0 | 540.0632
2026-08-04 03:13 |  | 0 | 539.9788
2026-08-04 03:14 |  | 0 | 539.8914
2026-08-04 03:15 |  | 0 | 539.7949
2026-08-04 03:16 |  | 0 | 539.6533
2026-08-04 03:17 |  | 0 | 539.4995
2026-08-04 03:18 |  | 0 | 539.5417
2026-08-04 03:19 |  | 0 | 539.4151
2026-08-04 03:20 |  | 0 | 539.3308
2026-08-04 03:21 |  | 0 | 539.2222
2026-08-04 03:22 |  | 0 | 539.1137
2026-08-04 03:23 |  | 0 | 539.0263
2026-08-04 03:24 |  | 0 | 538.9962
2026-08-04 03:25 |  | 0 | 538.8877
2026-08-04 03:26 |  | 0 | 538.8033
2026-08-04 03:27 |  | 0 | 538.7219
2026-08-04 03:28 |  | 0 | 538.6405
2026-08-04 03:29 |  | 0 | 538.5049
2026-08-04 03:30 |  | 0 | 538.4989
2026-08-04 03:31 |  | 0 | 538.3994
2026-08-04 03:32 |  | 0 | 538.3572
2026-08-04 03:33 |  | 0 | 538.2156
2026-08-04 03:34 |  | 0 | 538.0889
2026-08-04 03:35 |  | 0 | 537.9985
2026-08-04 03:36 |  | 0 | 537.9322
2026-08-04 03:37 |  | 0 | 537.8297
2026-08-04 03:38 |  | 0 | 537.8056
2026-08-04 03:39 |  | 0 | 537.5977
2026-08-04 03:40 |  | 0 | 537.6338
2026-08-04 03:41 |  | 0 | 537.4952
2026-08-04 03:42 |  | 0 | 537.4228
2026-08-04 03:43 |  | 0 | 537.3023
2026-08-04 03:44 |  | 0 | 537.2721
2026-08-04 03:45 |  | 0 | 537.2902
2026-08-04 03:46 |  | 0 | 537.2088
2026-08-04 03:47 |  | 0 | 537.1305
2026-08-04 03:48 |  | 0 | 537.0913
2026-08-04 03:49 |  | 0 | 536.9526
2026-08-04 03:50 |  | 0 | 536.8502
2026-08-04 03:51 |  | 0 | 536.7507
2026-08-04 03:52 |  | 0 | 536.6241
2026-08-04 03:53 |  | 0 | 536.6
2026-08-04 03:54 |  | 0 | 536.5216
2026-08-04 03:55 |  | 0 | 536.5066
2026-08-04 03:56 |  | 0 | 536.3649
2026-08-04 03:57 |  | 0 | 536.398
2026-08-04 03:58 |  | 0 | 536.2956
2026-08-04 03:59 |  | 0 | 536.1449
2026-08-04 04:00 |  | 0 | 536.0243
2026-08-04 04:01 |  | 0 | 536.0243
2026-08-04 04:02 |  | 0 | 535.9218
2026-08-04 04:03 |  | 0 | 535.8344
2026-08-04 04:04 |  | 0 | 535.8013
2026-08-04 04:05 |  | 0 | 535.6958
2026-08-04 04:06 |  | 0 | 535.5993
2026-08-04 04:07 |  | 0 | 535.4727
2026-08-04 04:08 |  | 0 | 535.4275
2026-08-04 04:09 |  | 0 | 535.3703
2026-08-04 04:10 |  | 0 | 535.2768
2026-08-04 04:11 |  | 0 | 535.2226
2026-08-04 04:12 |  | 0 | 535.09
2026-08-04 04:13 |  | 0 | 534.9905
2026-08-04 04:14 |  | 0 | 534.9664
2026-08-04 04:15 |  | 0 | 534.8518
2026-08-04 04:16 |  | 0 | 534.7192
2026-08-04 04:17 |  | 0 | 534.6197
2026-08-04 04:18 |  | 0 | 534.5052
2026-08-04 04:19 |  | 0 | 534.3123
2026-08-04 04:20 |  | 0 | 534.3304
2026-08-04 04:21 |  | 0 | 534.246
2026-08-04 04:22 |  | 0 | 534.1556
2026-08-04 04:23 |  | 0 | 534.0953
2026-08-04 04:24 |  | 0 | 534.0652
2026-08-04 04:25 |  | 0 | 533.9536
2026-08-04 04:26 |  | 0 | 533.9054
2026-08-04 04:27 |  | 0 | 533.7879
2026-08-04 04:28 |  | 0 | 533.6824
2026-08-04 04:29 |  | 0 | 533.6221
2026-08-04 04:30 |  | 0 | 533.4864
2026-08-04 04:31 |  | 0 | 533.4985
2026-08-04 04:32 |  | 0 | 533.4352
2026-08-04 04:33 |  | 0 | 533.3659
2026-08-04 04:34 |  | 0 | 533.2061
2026-08-04 04:35 |  | 0 | 533.179
2026-08-04 04:36 |  | 0 | 533.1308
2026-08-04 04:37 |  | 0 | 533.0404
2026-08-04 04:38 |  | 0 | 532.9409
2026-08-04 04:39 |  | 0 | 532.8324
2026-08-04 04:40 |  | 0 | 532.8384
2026-08-04 04:41 |  | 0 | 532.6274
2026-08-04 04:42 |  | 0 | 532.4858
2026-08-04 04:43 |  | 0 | 532.5061
2026-08-04 04:44 |  | 0 | 532.4104
2026-08-04 04:45 |  | 0 | 532.323
2026-08-04 04:46 |  | 0 | 532.3049
2026-08-04 04:47 |  | 0 | 532.2657
2026-08-04 04:48 |  | 0 | 532.2507
2026-08-04 04:49 |  | 0 | 532.0819
2026-08-04 04:50 |  | 0 | 531.9704
2026-08-04 04:51 |  | 0 | 531.886
2026-08-04 04:52 |  | 0 | 531.8347
2026-08-04 04:53 |  | 0 | 531.7443
2026-08-04 04:54 |  | 0 | 531.6901
2026-08-04 04:55 |  | 0 | 531.6961
2026-08-04 04:56 |  | 0 | 531.5092
2026-08-04 04:57 |  | 0 | 531.5062
2026-08-04 04:58 |  | 0 | 531.3675
2026-08-04 04:59 |  | 0 | 531.3284
2026-08-04 05:00 |  | 0 | 531.2229
2026-08-04 05:01 |  | 0 | 531.1746
2026-08-04 05:02 |  | 0 | 531.0209
2026-08-04 05:03 |  | 0 | 531.1686
2026-08-04 05:04 |  | 0 | 531.0601
2026-08-04 05:05 |  | 0 | 530.9546
2026-08-04 05:06 |  | 0 | 530.9094
2026-08-04 05:07 |  | 0 | 530.6472
2026-08-04 05:08 |  | 0 | 530.6381
2026-08-04 05:09 |  | 0 | 530.6562
2026-08-04 05:10 |  | 0 | 530.617
2026-08-04 05:11 |  | 0 | 530.5447
2026-08-04 05:12 |  | 0 | 530.4422
2026-08-04 05:13 |  | 0 | 530.4121
2026-08-04 05:14 |  | 0 | 530.3036
2026-08-04 05:15 |  | 0 | 530.2192
2026-08-04 05:16 |  | 0 | 530.186
2026-08-04 05:17 |  | 0 | 530.1348
2026-08-04 05:18 |  | 0 | 530.0414
2026-08-04 05:19 |  | 0 | 529.9781
2026-08-04 05:20 |  | 0 | 529.9781
2026-08-04 05:21 |  | 0 | 529.9117
2026-08-04 05:22 |  | 0 | 529.746
2026-08-04 05:23 |  | 0 | 529.6495
2026-08-04 05:24 |  | 0 | 529.5892
2026-08-04 05:25 |  | 0 | 529.3361
2026-08-04 05:26 |  | 0 | 529.3481
2026-08-04 05:27 |  | 0 | 529.1944
2026-08-04 05:28 |  | 0 | 529.2486
2026-08-04 05:29 |  | 0 | 529.0768
2026-08-04 05:30 |  | 0 | 529.0979
2026-08-04 05:31 |  | 0 | 528.9503
2026-08-04 05:32 |  | 0 | 529.0346
2026-08-04 05:33 |  | 0 | 528.8387
2026-08-04 05:34 |  | 0 | 528.8357
2026-08-04 05:35 |  | 0 | 528.7362
2026-08-04 05:36 |  | 0 | 528.682
2026-08-04 05:37 |  | 0 | 528.5886
2026-08-04 05:38 |  | 0 | 528.4559
2026-08-04 05:39 |  | 0 | 528.4379
2026-08-04 05:40 |  | 0 | 528.3565
2026-08-04 05:41 |  | 0 | 528.3022
2026-08-04 05:42 |  | 0 | 528.2721
2026-08-04 05:43 |  | 0 | 528.2209
2026-08-04 05:44 |  | 0 | 528.1274
2026-08-04 05:45 |  | 0 | 528.0943
2026-08-04 05:46 |  | 0 | 528.0068
2026-08-04 05:47 |  | 0 | 527.9285
2026-08-04 05:48 |  | 0 | 527.8923
2026-08-04 05:49 |  | 0 | 527.8953
2026-08-04 05:50 |  | 0 | 527.8893
2026-08-04 05:51 |  | 0 | 527.7175
2026-08-04 05:52 |  | 0 | 527.6241
2026-08-04 05:53 |  | 0 | 527.5397
2026-08-04 05:54 |  | 0 | 527.4945
2026-08-04 05:55 |  | 0 | 527.4312
2026-08-04 05:56 |  | 0 | 527.2443
2026-08-04 05:57 |  | 0 | 527.2413
2026-08-04 05:58 |  | 0 | 527.1328
2026-08-04 05:59 |  | 0 | 527.0815
2026-08-04 06:00 |  | 0 | 526.9821
2026-08-04 06:01 |  | 0 | 526.9519
2026-08-04 06:02 |  | 0 | 526.9549
2026-08-04 06:03 |  | 0 | 526.8133
2026-08-04 06:04 |  | 0 | 526.6686
2026-08-04 06:05 |  | 0 | 526.6987
2026-08-04 06:06 |  | 0 | 526.5571
2026-08-04 06:07 |  | 0 | 526.6113
2026-08-04 06:08 |  | 0 | 526.3973
2026-08-04 06:09 |  | 0 | 526.4064
2026-08-04 06:10 |  | 0 | 526.4034
2026-08-04 06:11 |  | 0 | 526.2888
2026-08-04 06:12 |  | 0 | 526.2346
2026-08-04 06:13 |  | 0 | 526.1683
2026-08-04 06:14 |  | 0 | 526.0507
2026-08-04 06:15 |  | 0 | 525.9663
2026-08-04 06:16 |  | 0 | 525.9573
2026-08-04 06:17 |  | 0 | 525.894
2026-08-04 06:18 |  | 0 | 525.8307
2026-08-04 06:19 |  | 0 | 525.8216
2026-08-04 06:20 |  | 0 | 525.7101
2026-08-04 06:21 |  | 0 | 525.7403
2026-08-04 06:22 |  | 0 | 525.5866
2026-08-04 06:23 |  | 0 | 525.4569
2026-08-04 06:24 |  | 0 | 525.469
2026-08-04 06:25 |  | 0 | 525.3695
2026-08-04 06:26 |  | 0 | 525.3032
2026-08-04 06:27 |  | 0 | 525.2429
2026-08-04 06:28 |  | 0 | 525.2007
2026-08-04 06:29 |  | 0 | 525.1344
2026-08-04 06:30 |  | 0 | 525.2188
2026-08-04 06:31 |  | 0 | 525.1405
2026-08-04 06:32 |  | 0 | 525.1103
2026-08-04 06:33 |  | 0 | 525.038
2026-08-04 06:34 |  | 0 | 524.7999
2026-08-04 06:35 |  | 0 | 524.7848
2026-08-04 06:36 |  | 0 | 524.7727
2026-08-04 06:37 |  | 0 | 524.6853
2026-08-04 06:38 |  | 0 | 524.6009
2026-08-04 06:39 |  | 0 | 524.5949
2026-08-04 06:40 |  | 0 | 524.5226
2026-08-04 06:41 |  | 0 | 524.411
2026-08-04 06:42 |  | 0 | 524.3146
2026-08-04 06:43 |  | 0 | 524.2754
2026-08-04 06:44 |  | 0 | 524.185
2026-08-04 06:45 |  | 0 | 524.2091
2026-08-04 06:46 |  | 0 | 524.2272
2026-08-04 06:47 |  | 0 | 524.2423
2026-08-04 06:48 |  | 0 | 524.0494
2026-08-04 06:49 |  | 0 | 523.9619
2026-08-04 06:50 |  | 0 | 523.965
2026-08-04 06:51 |  | 0 | 523.8143
2026-08-04 06:52 |  | 0 | 523.7781
2026-08-04 06:53 |  | 0 | 523.7208
2026-08-04 06:54 |  | 0 | 523.7118
2026-08-04 06:55 |  | 0 | 523.6907
2026-08-04 06:56 |  | 0 | 523.6666
2026-08-04 06:57 |  | 0 | 523.5068
2026-08-04 06:58 |  | 0 | 523.4978
2026-08-04 06:59 |  | 0 | 523.2416
2026-08-04 07:00 |  | 0 | 523.1994
2026-08-04 07:01 |  | 0 | 523.2355
2026-08-04 07:02 |  | 0 | 523.124
2026-08-04 07:03 |  | 0 | 522.9733
2026-08-04 07:04 |  | 0 | 522.9643
2026-08-04 07:05 |  | 0 | 522.9161
2026-08-04 07:06 |  | 0 | 522.8648
2026-08-04 07:07 |  | 0 | 522.8136
2026-08-04 07:08 |  | 0 | 522.7443
2026-08-04 07:09 |  | 0 | 522.7533
2026-08-04 07:10 |  | 0 | 522.6508
2026-08-04 07:11 |  | 0 | 522.6418
2026-08-04 07:12 |  | 0 | 522.4398
2026-08-04 07:13 |  | 0 | 522.4911
2026-08-04 07:14 |  | 0 | 522.47
2026-08-04 07:15 |  | 0 | 522.3434
2026-08-04 07:16 |  | 0 | 522.3012
2026-08-04 07:17 |  | 0 | 522.2801
2026-08-04 07:18 |  | 0 | 522.1836
2026-08-04 07:19 |  | 0 | 522.1746
2026-08-04 07:20 |  | 0 | 521.9907
2026-08-04 07:21 |  | 0 | 522.057
2026-08-04 07:22 |  | 0 | 521.9305
2026-08-04 07:23 |  | 0 | 521.837
2026-08-04 07:24 |  | 0 | 521.8069
2026-08-04 07:25 |  | 0 | 521.7195
2026-08-04 07:26 |  | 0 | 521.6532
2026-08-04 07:27 |  | 0 | 521.5537
2026-08-04 07:28 |  | 0 | 521.611
2026-08-04 07:29 |  | 0 | 521.4542
2026-08-04 07:30 |  | 0 | 521.4633
2026-08-04 07:31 |  | 0 | 521.3517
2026-08-04 07:32 |  | 0 | 521.3487
2026-08-04 07:33 |  | 0 | 521.2312
2026-08-04 07:34 |  | 0 | 521.2643
2026-08-04 07:35 |  | 0 | 521.186
2026-08-04 07:36 |  | 0 | 521.0895
2026-08-04 07:37 |  | 0 | 521.0745
2026-08-04 07:38 |  | 0 | 520.9057
2026-08-04 07:39 |  | 0 | 520.9569
2026-08-04 07:40 |  | 0 | 520.8695
2026-08-04 07:41 |  | 0 | 520.8032
2026-08-04 07:42 |  | 0 | 520.6465
2026-08-04 07:43 |  | 0 | 520.6676
2026-08-04 07:44 |  | 0 | 520.556
2026-08-04 07:45 |  | 0 | 520.5892
2026-08-04 07:46 |  | 0 | 520.4958
2026-08-04 07:47 |  | 0 | 520.4294
2026-08-04 07:48 |  | 0 | 520.3872
2026-08-04 07:49 |  | 0 | 520.2426
2026-08-04 07:50 |  | 0 | 520.2245
2026-08-04 07:51 |  | 0 | 520.2154
2026-08-04 07:52 |  | 0 | 520.1039
2026-08-04 07:53 |  | 0 | 520.1039
2026-08-04 07:54 |  | 0 | 519.902
2026-08-04 07:55 |  | 0 | 519.8507
2026-08-04 07:56 |  | 0 | 519.6699
2026-08-04 07:57 |  | 0 | 519.6639
2026-08-04 07:58 |  | 0 | 519.5825
2026-08-04 07:59 |  | 0 | 519.6578
2026-08-04 08:00 |  | 0 | 519.6367
2026-08-04 08:01 |  | 0 | 519.5825
2026-08-04 08:02 |  | 0 | 519.6247
2026-08-04 08:03 |  | 0 | 519.5704
2026-08-04 08:04 |  | 0 | 519.5162
2026-08-04 08:05 |  | 0 | 519.4408
2026-08-04 08:06 |  | 0 | 519.4016
2026-08-04 08:07 |  | 0 | 519.3233
2026-08-04 08:08 |  | 0 | 519.2781
2026-08-04 08:09 |  | 0 | 519.0942
2026-08-04 08:10 |  | 0 | 518.841
2026-08-04 08:11 |  | 0 | 518.7265
2026-08-04 08:12 |  | 0 | 518.6361
2026-08-04 08:13 |  | 0 | 518.5276
2026-08-04 08:14 |  | 0 | 518.6783
2026-08-04 08:15 |  | 0 | 518.4763
2026-08-04 08:16 |  | 0 | 518.5908
2026-08-04 08:17 |  | 0 | 518.5155
2026-08-04 08:18 |  | 0 | 518.4673
2026-08-04 08:19 |  | 0 | 518.4733
2026-08-04 08:20 |  | 0 | 518.3588
2026-08-04 08:21 |  | 0 | 518.3377
2026-08-04 08:22 |  | 0 | 518.3377
2026-08-04 08:23 |  | 0 | 518.2231
2026-08-04 08:24 |  | 0 | 517.991
2026-08-04 08:25 |  | 0 | 517.8494
2026-08-04 08:26 |  | 0 | 517.7379
2026-08-04 08:27 |  | 0 | 517.6716
2026-08-04 08:28 |  | 0 | 517.6233
2026-08-04 08:29 |  | 0 | 517.6264
2026-08-04 08:30 |  | 0 | 517.5661
2026-08-04 08:31 |  | 0 | 517.7077
2026-08-04 08:32 |  | 0 | 517.3732
2026-08-04 08:33 |  | 0 | 517.4305
2026-08-04 08:34 |  | 0 | 517.4154
2026-08-04 08:35 |  | 0 | 517.3521
2026-08-04 08:36 |  | 0 | 517.3671
2026-08-04 08:37 |  | 0 | 517.3671
2026-08-04 08:38 |  | 0 | 517.12
2026-08-04 08:39 |  | 0 | 516.9602
2026-08-04 08:40 |  | 0 | 516.9421
2026-08-04 08:41 |  | 0 | 516.8668
2026-08-04 08:42 |  | 0 | 516.8246
2026-08-04 08:43 |  | 0 | 516.8186
2026-08-04 08:44 |  | 0 | 516.8969
2026-08-04 08:45 |  | 0 | 516.8668
2026-08-04 08:46 |  | 0 | 516.6076
2026-08-04 08:47 |  | 0 | 516.5564
2026-08-04 08:48 |  | 0 | 516.6317
2026-08-04 08:49 |  | 0 | 516.5383
2026-08-04 08:50 |  | 0 | 516.49
2026-08-04 08:51 |  | 0 | 516.4991
2026-08-04 08:52 |  | 0 | 516.4026
2026-08-04 08:53 |  | 0 | 516.3755
2026-08-04 08:54 |  | 0 | 516.4026
2026-08-04 08:55 |  | 0 | 516.2007
2026-08-04 08:56 |  | 0 | 516.3182
2026-08-04 08:57 |  | 0 | 516.0319
2026-08-04 08:58 |  | 0 | 516.1103
2026-08-04 08:59 |  | 0 | 516.1525
2026-08-04 09:00 |  | 0 | 516.1675
2026-08-04 09:01 |  | 0 | 516.276
2026-08-04 09:02 |  | 0 | 516.2489
2026-08-04 09:03 |  | 0 | 516.2037
2026-08-04 09:04 |  | 0 | 516.2399
2026-08-04 09:05 |  | 0 | 515.8722
2026-08-04 09:06 |  | 0 | 515.6853
2026-08-04 09:07 |  | 0 | 515.6793
2026-08-04 09:08 |  | 0 | 515.7064
2026-08-04 09:09 |  | 0 | 515.6853
2026-08-04 09:10 |  | 0 | 515.6461
2026-08-04 09:11 |  | 0 | 515.5918
2026-08-04 09:12 |  | 0 | 515.7034
2026-08-04 09:13 |  | 0 | 515.6431
2026-08-04 09:14 |  | 0 | 515.4411
2026-08-04 09:15 |  | 0 | 515.3598
2026-08-04 09:16 |  | 0 | 515.6431
2026-08-04 09:17 |  | 0 | 515.7184
2026-08-04 09:18 |  | 0 | 515.6612
2026-08-04 09:19 |  | 0 | 515.3778
2026-08-04 09:20 |  | 0 | 515.2121
2026-08-04 09:21 |  | 0 | 515.417
2026-08-04 09:22 |  | 0 | 515.5496
2026-08-04 09:23 |  | 0 | 515.5316
2026-08-04 09:24 |  | 0 | 515.5677
2026-08-04 09:25 |  | 0 | 515.5677
2026-08-04 09:26 |  | 0 | 515.4653
2026-08-04 09:27 |  | 0 | 515.4381
2026-08-04 09:28 |  | 0 | 515.3206
2026-08-04 09:29 |  | 0 | 514.9679
2026-08-04 09:30 |  | 0 | 514.8022
2026-08-04 09:31 |  | 0 | 514.6816
2026-08-04 09:32 |  | 0 | 514.9167
2026-08-04 09:33 |  | 0 | 515.0704
2026-08-04 09:34 |  | 0 | 515.0041
2026-08-04 09:35 |  | 0 | 514.8413
2026-08-04 09:36 |  | 0 | 514.6484
2026-08-04 09:37 |  | 0 | 514.552
2026-08-04 09:38 |  | 0 | 514.4254
2026-08-04 09:39 |  | 0 | 514.35
2026-08-04 09:40 |  | 0 | 514.2355
2026-08-04 09:41 |  | 0 | 514.0938
2026-08-04 09:42 |  | 0 | 514.0607
2026-08-04 09:43 |  | 0 | 513.9552
2026-08-04 09:44 |  | 0 | 513.919
2026-08-04 09:45 |  | 0 | 513.91
2026-08-04 09:46 |  | 0 | 513.8587
2026-08-04 09:47 |  | 0 | 513.7774
2026-08-04 09:48 |  | 0 | 513.7954
2026-08-04 09:49 |  | 0 | 513.8196
2026-08-04 09:50 |  | 0 | 513.8648
2026-08-04 09:51 |  | 0 | 514.0818
2026-08-04 09:52 |  | 0 | 514.1632
2026-08-04 09:53 |  | 0 | 514.127
2026-08-04 09:54 |  | 0 | 513.9612
2026-08-04 09:55 |  | 0 | 513.6176
2026-08-04 09:56 |  | 0 | 513.5121
2026-08-04 09:57 |  | 0 | 513.4338
2026-08-04 09:58 |  | 0 | 513.5091
2026-08-04 09:59 |  | 0 | 513.5905
2026-08-04 10:00 |  | 0 | 513.2951
2026-08-04 10:01 |  | 0 | 513.2137
2026-08-04 10:02 |  | 0 | 513.1263
2026-08-04 10:03 |  | 0 | 513.0359
2026-08-04 10:04 |  | 0 | 513.1233
2026-08-04 10:05 |  | 0 | 513.1685
2026-08-04 10:06 |  | 0 | 513.1565
2026-08-04 10:07 |  | 0 | 512.9455
2026-08-04 10:08 |  | 0 | 512.8671
2026-08-04 10:09 |  | 0 | 512.7857
2026-08-04 10:10 |  | 0 | 512.8129
2026-08-04 10:11 |  | 0 | 512.7676
2026-08-04 10:12 |  | 0 | 512.8611
2026-08-04 10:13 |  | 0 | 512.8098
2026-08-04 10:14 |  | 0 | 512.6561
2026-08-04 10:15 |  | 0 | 512.6109
2026-08-04 10:16 |  | 0 | 512.4361
2026-08-04 10:17 |  | 0 | 512.5265
2026-08-04 10:18 |  | 0 | 512.412
2026-08-04 10:19 |  | 0 | 512.4512
2026-08-04 10:20 |  | 0 | 512.3005
2026-08-04 10:21 |  | 0 | 512.21
2026-08-04 10:22 |  | 0 | 512.1679
2026-08-04 10:23 |  | 0 | 512.0141
2026-08-04 10:24 |  | 0 | 512.0654
2026-08-04 10:25 |  | 0 | 512.2221
2026-08-04 10:26 |  | 0 | 512.1226
2026-08-04 10:27 |  | 0 | 512.2462
2026-08-04 10:28 |  | 0 | 512.4301
2026-08-04 10:29 |  | 0 | 512.5778
2026-08-04 10:30 |  | 0 | 512.5868
2026-08-04 10:31 |  | 0 | 512.638
2026-08-04 10:32 |  | 0 | 512.7466
2026-08-04 10:33 |  | 0 | 512.62
2026-08-04 10:34 |  | 0 | 512.5416
2026-08-04 10:35 |  | 0 | 512.5747
2026-08-04 10:36 |  | 0 | 512.5356
2026-08-04 10:37 |  | 0 | 512.5054
2026-08-04 10:38 |  | 0 | 512.4512
2026-08-04 10:39 |  | 0 | 512.5356
2026-08-04 10:40 |  | 0 | 512.5024
2026-08-04 10:41 |  | 0 | 512.4964
2026-08-04 10:42 |  | 0 | 512.3427
2026-08-04 10:43 |  | 0 | 512.0382
2026-08-04 10:44 |  | 0 | 511.7248
2026-08-04 10:45 |  | 0 | 511.8303
2026-08-04 10:46 |  | 0 | 512.0473
2026-08-04 10:47 |  | 0 | 511.8182
2026-08-04 10:48 |  | 0 | 511.4595
2026-08-04 10:49 |  | 0 | 511.354
2026-08-04 10:50 |  | 0 | 511.2877
2026-08-04 10:51 |  | 0 | 511.5439
2026-08-04 10:52 |  | 0 | 511.6163
2026-08-04 10:53 |  | 0 | 511.7308
2026-08-04 10:54 |  | 0 | 511.6253
2026-08-04 10:55 |  | 0 | 511.4625
2026-08-04 10:56 |  | 0 | 511.4354
2026-08-04 10:57 |  | 0 | 511.5349
2026-08-04 10:58 |  | 0 | 511.6163
2026-08-04 10:59 |  | 0 | 511.5289
2026-08-04 11:00 |  | 0 | 511.4023
2026-08-04 11:01 |  | 0 | 511.5922
2026-08-04 11:02 |  | 0 | 511.6464
2026-08-04 11:03 |  | 0 | 511.4565
2026-08-04 11:04 |  | 0 | 511.1581
2026-08-04 11:05 |  | 0 | 511.125
2026-08-04 11:06 |  | 0 | 510.8838
2026-08-04 11:07 |  | 0 | 510.6548
2026-08-04 11:08 |  | 0 | 510.6668
2026-08-04 11:09 |  | 0 | 510.5704
2026-08-04 11:10 |  | 0 | 510.4468
2026-08-04 11:11 |  | 0 | 510.5613
2026-08-04 11:12 |  | 0 | 510.4016
2026-08-04 11:13 |  | 0 | 510.2298
2026-08-04 11:14 |  | 0 | 510.1816
2026-08-04 11:15 |  | 0 | 510.272
2026-08-04 11:16 |  | 0 | 510.1122
2026-08-04 11:17 |  | 0 | 510.0309
2026-08-04 11:18 |  | 0 | 509.9344
2026-08-04 11:19 |  | 0 | 510.0068
2026-08-04 11:20 |  | 0 | 509.9826
2026-08-04 11:21 |  | 0 | 510.0098
2026-08-04 11:22 |  | 0 | 509.9525
2026-08-04 11:23 |  | 0 | 510.2268
2026-08-04 11:24 |  | 0 | 510.3383
2026-08-04 11:25 |  | 0 | 510.4348
2026-08-04 11:26 |  | 0 | 510.5161
2026-08-04 11:27 |  | 0 | 510.6578
2026-08-04 11:28 |  | 0 | 510.6246
2026-08-04 11:29 |  | 0 | 510.6789
2026-08-04 11:30 |  | 0 | 510.6518
2026-08-04 11:31 |  | 0 | 510.6304
2026-08-04 11:32 |  | 0 | 510.5734
2026-08-04 11:33 |  | 0 | 510.0911
2026-08-04 11:34 |  | 0 | 509.8711
2026-08-04 11:35 |  | 0 | 509.63
2026-08-04 11:36 |  | 0 | 509.5245
2026-08-04 11:37 |  | 0 | 509.5426
2026-08-04 11:38 |  | 0 | 509.5004
2026-08-04 11:39 |  | 0 | 509.4552
2026-08-04 11:40 |  | 0 | 509.413
2026-08-04 11:41 |  | 0 | 509.428
2026-08-04 11:42 |  | 0 | 509.3617
2026-08-04 11:43 |  | 0 | 509.3497
2026-08-04 11:44 |  | 0 | 509.6812
2026-08-04 11:45 |  | 0 | 509.6782
2026-08-04 11:46 |  | 0 | 509.6059
2026-08-04 11:47 |  | 0 | 509.4522
2026-08-04 11:48 |  | 0 | 509.2894
2026-08-04 11:49 |  | 0 | 509.3919
2026-08-04 11:50 |  | 0 | 509.5637
2026-08-04 11:51 |  | 0 | 509.3527
2026-08-04 11:52 |  | 0 | 509.5275
2026-08-04 11:53 |  | 0 | 509.6451
2026-08-04 11:54 |  | 0 | 509.6903
2026-08-04 11:55 |  | 0 | 509.5335
2026-08-04 11:56 |  | 0 | 509.0151
2026-08-04 11:57 |  | 0 | 508.7589
2026-08-04 11:58 |  | 0 | 508.8554
2026-08-04 11:59 |  | 0 | 508.8524
2026-08-04 12:00 |  | 0 | 508.7167
2026-08-04 12:01 |  | 0 | 508.783
2026-08-04 12:02 |  | 0 | 508.6866
2026-08-04 12:03 |  | 0 | 508.6564
2026-08-04 12:04 |  | 0 | 508.7197
2026-08-04 12:05 |  | 0 | 508.9759
2026-08-04 12:06 |  | 0 | 508.7529
2026-08-04 12:07 |  | 0 | 508.8855
2026-08-04 12:08 |  | 0 | 508.8885
2026-08-04 12:09 |  | 0 | 508.7891
2026-08-04 12:10 |  | 0 | 508.7318
2026-08-04 12:11 |  | 0 | 508.6926
2026-08-04 12:12 |  | 0 | 508.5781
2026-08-04 12:13 |  | 0 | 508.6142
2026-08-04 12:14 |  | 0 | 508.3219
2026-08-04 12:15 |  | 0 | 508.4485
2026-08-04 12:16 |  | 0 | 508.6775
2026-08-04 12:17 |  | 0 | 508.349
2026-08-04 12:18 |  | 0 | 508.2284
2026-08-04 12:19 |  | 0 | 508.2917
2026-08-04 12:20 |  | 0 | 508.34
2026-08-04 12:21 |  | 0 | 508.7559
2026-08-04 12:22 |  | 0 | 508.7981
2026-08-04 12:23 |  | 0 | 509.0422
2026-08-04 12:24 |  | 0 | 508.6233
2026-08-04 12:25 |  | 0 | 508.5419
2026-08-04 12:26 |  | 0 | 508.2978
2026-08-04 12:27 |  | 0 | 508.1953
2026-08-04 12:28 |  | 0 | 508.2013
2026-08-04 12:29 |  | 0 | 508.0235
2026-08-04 12:30 |  | 0 | 508.0838
2026-08-04 12:31 |  | 0 | 508.4002
2026-08-04 12:32 |  | 0 | 508.352
2026-08-04 12:33 |  | 0 | 508.1109
2026-08-04 12:34 |  | 0 | 508.2164
2026-08-04 12:35 |  | 0 | 508.1832
2026-08-04 12:36 |  | 0 | 508.141
2026-08-04 12:37 |  | 0 | 508.2254
2026-08-04 12:38 |  | 0 | 508.2556
2026-08-04 12:39 |  | 0 | 508.1983
2026-08-04 12:40 |  | 0 | 508.126
2026-08-04 12:41 |  | 0 | 508.0325
2026-08-04 12:42 |  | 0 | 508.0114
2026-08-04 12:43 |  | 0 | 507.9692
2026-08-04 12:44 |  | 0 | 507.8939
2026-08-04 12:45 |  | 0 | 507.8517
2026-08-04 12:46 |  | 0 | 507.8246
2026-08-04 12:47 |  | 0 | 507.6407
2026-08-04 12:48 |  | 0 | 507.4086
2026-08-04 12:49 |  | 0 | 507.2911
2026-08-04 12:50 |  | 0 | 507.1223
2026-08-04 12:51 |  | 0 | 507.3544
2026-08-04 12:52 |  | 0 | 507.5503
2026-08-04 12:53 |  | 0 | 507.6347
2026-08-04 12:54 |  | 0 | 507.716
2026-08-04 12:55 |  | 0 | 507.6407
2026-08-04 12:56 |  | 0 | 507.7341
2026-08-04 12:57 |  | 0 | 507.6015
2026-08-04 12:58 |  | 0 | 507.5834
2026-08-04 12:59 |  | 0 | 507.5442
2026-08-04 13:00 |  | 0 | 507.6226
2026-08-04 13:01 |  | 0 | 507.5684
2026-08-04 13:02 |  | 0 | 507.5473
2026-08-04 13:03 |  | 0 | 507.713
2026-08-04 13:04 |  | 0 | 507.6256
2026-08-04 13:05 |  | 0 | 507.5623
2026-08-04 13:06 |  | 0 | 507.4267
2026-08-04 13:07 |  | 0 | 507.4568
2026-08-04 13:08 |  | 0 | 507.4478
2026-08-04 13:09 |  | 0 | 507.3634
2026-08-04 13:10 |  | 0 | 507.3091
2026-08-04 13:11 |  | 0 | 507.3935
2026-08-04 13:12 |  | 0 | 507.3152
2026-08-04 13:13 |  | 0 | 507.1494
2026-08-04 13:14 |  | 0 | 507.2368
2026-08-04 13:15 |  | 0 | 507.3272
2026-08-04 13:16 |  | 0 | 507.5442
2026-08-04 13:17 |  | 0 | 507.4599
2026-08-04 13:18 |  | 0 | 507.2941
2026-08-04 13:19 |  | 0 | 507.276
2026-08-04 13:20 |  | 0 | 507.0529
2026-08-04 13:21 |  | 0 | 507.1012
2026-08-04 13:22 |  | 0 | 507.0047
2026-08-04 13:23 |  | 0 | 506.851
2026-08-04 13:24 |  | 0 | 506.6671
2026-08-04 13:25 |  | 0 | 506.4019
2026-08-04 13:26 |  | 0 | 506.2331
2026-08-04 13:27 |  | 0 | 506.0915
2026-08-04 13:28 |  | 0 | 506.001
2026-08-04 13:29 |  | 0 | 506.2211
2026-08-04 13:30 |  | 0 | 506.2542
2026-08-04 13:31 |  | 0 | 505.8262
2026-08-04 13:32 |  | 0 | 506.0523
2026-08-04 13:33 |  | 0 | 506.203
2026-08-04 13:34 |  | 0 | 506.3115
2026-08-04 13:35 |  | 0 | 506.1759
2026-08-04 13:36 |  | 0 | 506.2542
2026-08-04 13:37 |  | 0 | 506.3477
2026-08-04 13:38 |  | 0 | 506.4109
2026-08-04 13:39 |  | 0 | 506.3868
2026-08-04 13:40 |  | 0 | 506.1005
2026-08-04 13:41 |  | 0 | 506.1427
2026-08-04 13:42 |  | 0 | 506.0794
2026-08-04 13:43 |  | 0 | 506.1397
2026-08-04 13:44 |  | 0 | 505.9769
2026-08-04 13:45 |  | 0 | 505.7237
2026-08-04 13:46 |  | 0 | 505.7298
2026-08-04 13:47 |  | 0 | 505.5791
2026-08-04 13:48 |  | 0 | 505.4223
2026-08-04 13:49 |  | 0 | 505.6182
2026-08-04 13:50 |  | 0 | 505.7207
2026-08-04 13:51 |  | 0 | 505.8805
2026-08-04 13:52 |  | 0 | 505.8865
2026-08-04 13:53 |  | 0 | 505.989
2026-08-04 13:54 |  | 0 | 505.9679
2026-08-04 13:55 |  | 0 | 505.8835
2026-08-04 13:56 |  | 0 | 505.9799
2026-08-04 13:57 |  | 0 | 505.9076
2026-08-04 13:58 |  | 0 | 505.7237
2026-08-04 13:59 |  | 0 | 505.4675
2026-08-04 14:00 |  | 0 | 505.7026
2026-08-04 14:01 |  | 0 | 505.7509
2026-08-04 14:02 |  | 0 | 505.5881
2026-08-04 14:03 |  | 0 | 505.5399
2026-08-04 14:04 |  | 0 | 505.4585
2026-08-04 14:05 |  | 0 | 505.558
2026-08-04 14:06 |  | 0 | 505.561
2026-08-04 14:07 |  | 0 | 505.5308
2026-08-04 14:08 |  | 0 | 505.5821
2026-08-04 14:09 |  | 0 | 505.5037
2026-08-04 14:10 |  | 0 | 505.5218
2026-08-04 14:11 |  | 0 | 505.4344
2026-08-04 14:12 |  | 0 | 505.347
2026-08-04 14:13 |  | 0 | 505.4193
2026-08-04 14:14 |  | 0 | 505.3651
2026-08-04 14:15 |  | 0 | 505.3801
2026-08-04 14:16 |  | 0 | 505.3741
2026-08-04 14:17 |  | 0 | 505.3349
2026-08-04 14:18 |  | 0 | 505.2716
2026-08-04 14:19 |  | 0 | 505.2807
2026-08-04 14:20 |  | 0 | 505.2113
2026-08-04 14:21 |  | 0 | 505.2204
2026-08-04 14:22 |  | 0 | 505.1089
2026-08-04 14:23 |  | 0 | 504.9762
2026-08-04 14:24 |  | 0 | 504.9793
2026-08-04 14:25 |  | 0 | 504.8979
2026-08-04 14:26 |  | 0 | 504.9371
2026-08-04 14:27 |  | 0 | 504.8888
2026-08-04 14:28 |  | 0 | 504.8376
2026-08-04 14:29 |  | 0 | 504.7773
2026-08-04 14:30 |  | 0 | 504.7833
2026-08-04 14:31 |  | 0 | 504.7411
2026-08-04 14:32 |  | 0 | 504.6417
2026-08-04 14:33 |  | 0 | 504.6929
2026-08-04 14:34 |  | 0 | 504.5633
2026-08-04 14:35 |  | 0 | 504.6115
2026-08-04 14:36 |  | 0 | 504.5784
2026-08-04 14:37 |  | 0 | 504.5784
2026-08-04 14:38 |  | 0 | 504.3101
2026-08-04 14:39 |  | 0 | 503.9997
2026-08-04 14:40 |  | 0 | 503.9545
2026-08-04 14:41 |  | 0 | 503.9243
2026-08-04 14:42 |  | 0 | 503.7706
2026-08-04 14:43 |  | 0 | 503.7766
2026-08-04 14:44 |  | 0 | 503.9726
2026-08-04 14:45 |  | 0 | 503.9756
2026-08-04 14:46 |  | 0 | 503.861
2026-08-04 14:47 |  | 0 | 503.8158
2026-08-04 14:48 |  | 0 | 503.9846
2026-08-04 14:49 |  | 0 | 504.075
2026-08-04 14:50 |  | 0 | 503.9997
2026-08-04 14:51 |  | 0 | 503.6289
2026-08-04 14:52 |  | 0 | 503.8942
2026-08-04 14:53 |  | 0 | 503.6079
2026-08-04 14:54 |  | 0 | 503.6591
2026-08-04 14:55 |  | 0 | 503.7465
2026-08-04 14:56 |  | 0 | 503.644
2026-08-04 14:57 |  | 0 | 503.6983
2026-08-04 14:58 |  | 0 | 503.7314
2026-08-04 14:59 |  | 0 | 503.7133
2026-08-04 15:00 |  | 0 | 503.6651
2026-08-04 15:01 |  | 0 | 503.3697
2026-08-04 15:02 |  | 0 | 503.4119
2026-08-04 15:03 |  | 0 | 503.5807
2026-08-04 15:04 |  | 0 | 503.5898
2026-08-04 15:05 |  | 0 | 503.3517
2026-08-04 15:06 |  | 0 | 503.5657
2026-08-04 15:07 |  | 0 | 503.4391
2026-08-04 15:08 |  | 0 | 503.7495
2026-08-04 15:09 |  | 0 | 503.4873
2026-08-04 15:10 |  | 0 | 503.415
2026-08-04 15:11 |  | 0 | 503.5717
2026-08-04 15:12 |  | 0 | 503.4421
2026-08-04 15:13 |  | 0 | 503.5295
2026-08-04 15:14 |  | 0 | 503.424
2026-08-04 15:15 |  | 0 | 503.6501
2026-08-04 15:16 |  | 0 | 503.6712
2026-08-04 15:17 |  | 0 | 503.6862
2026-08-04 15:18 |  | 0 | 503.8128
2026-08-04 15:19 |  | 0 | 503.6983
2026-08-04 15:20 |  | 0 | 503.7013
2026-08-04 15:21 |  | 0 | 503.7465
2026-08-04 15:22 |  | 0 | 503.5144
2026-08-04 15:23 |  | 0 | 503.5626
2026-08-04 15:24 |  | 0 | 503.4692
2026-08-04 15:25 |  | 0 | 503.4963
2026-08-04 15:26 |  | 0 | 503.5385
2026-08-04 15:27 |  | 0 | 503.3306
2026-08-04 15:28 |  | 0 | 503.21
2026-08-04 15:29 |  | 0 | 503.2612
2026-08-04 15:30 |  | 0 | 503.2944
2026-08-04 15:31 |  | 0 | 503.2763
2026-08-04 15:32 |  | 0 | 503.3336
2026-08-04 15:33 |  | 0 | 503.4813
2026-08-04 15:34 |  | 0 | 503.4119
2026-08-04 15:35 |  | 0 | 503.3517
2026-08-04 15:36 |  | 0 | 503.2251
2026-08-04 15:37 |  | 0 | 503.1557
2026-08-04 15:38 |  | 0 | 503.1015
2026-08-04 15:39 |  | 0 | 503.1768
2026-08-04 15:40 |  | 0 | 503.2823
2026-08-04 15:41 |  | 0 | 502.9689
2026-08-04 15:42 |  | 0 | 502.99
2026-08-04 15:43 |  | 0 | 503.0201
2026-08-04 15:44 |  | 0 | 503.0261
2026-08-04 15:45 |  | 0 | 503.0382
2026-08-04 15:46 |  | 0 | 502.9116
2026-08-04 15:47 |  | 0 | 502.8302
2026-08-04 15:48 |  | 0 | 502.7488
2026-08-04 15:49 |  | 0 | 502.7368
2026-08-04 15:50 |  | 0 | 502.5831
2026-08-04 15:51 |  | 0 | 502.6102
2026-08-04 15:52 |  | 0 | 502.6644
2026-08-04 15:53 |  | 0 | 502.6222
2026-08-04 15:54 |  | 0 | 502.5981
2026-08-04 15:55 |  | 0 | 502.6072
2026-08-04 15:56 |  | 0 | 502.562
2026-08-04 15:57 |  | 0 | 502.6162
2026-08-04 15:58 |  | 0 | 502.4595
2026-08-04 15:59 |  | 0 | 502.4836
2026-08-04 16:00 |  | 0 | 502.4354
2026-08-04 16:01 |  | 0 | 502.4022
2026-08-04 16:02 |  | 0 | 502.4293
2026-08-04 16:03 |  | 0 | 502.4324
2026-08-04 16:04 |  | 0 | 502.571
2026-08-04 16:05 |  | 0 | 502.6313
2026-08-04 16:06 |  | 0 | 502.4022
2026-08-04 16:07 |  | 0 | 502.1249
2026-08-04 16:08 |  | 0 | 502.137
2026-08-04 16:09 |  | 0 | 502.0556
2026-08-04 16:10 |  | 0 | 502.2244
2026-08-04 16:11 |  | 0 | 502.0737
2026-08-04 16:12 |  | 0 | 502.0405
2026-08-04 16:13 |  | 0 | 501.935
2026-08-04 16:14 |  | 0 | 501.9471
2026-08-04 16:15 |  | 0 | 501.8928
2026-08-04 16:16 |  | 0 | 501.7632
2026-08-04 16:17 |  | 0 | 501.9531
2026-08-04 16:18 |  | 0 | 501.8868
2026-08-04 16:19 |  | 0 | 501.8175
2026-08-04 16:20 |  | 0 | 501.8084
2026-08-04 16:21 |  | 0 | 501.7662
2026-08-04 16:22 |  | 0 | 501.5794
2026-08-04 16:23 |  | 0 | 501.6125
2026-08-04 16:24 |  | 0 | 501.4859
2026-08-04 16:25 |  | 0 | 501.4468
2026-08-04 16:26 |  | 0 | 501.5824
2026-08-04 16:27 |  | 0 | 501.5462
2026-08-04 16:28 |  | 0 | 501.4558
2026-08-04 16:29 |  | 0 | 501.4679
2026-08-04 16:30 |  | 0 | 501.5221
2026-08-04 16:31 |  | 0 | 501.6336
2026-08-04 16:32 |  | 0 | 501.5583
2026-08-04 16:33 |  | 0 | 501.5884
2026-08-04 16:34 |  | 0 | 501.4679
2026-08-04 16:35 |  | 0 | 501.5342
2026-08-04 16:36 |  | 0 | 501.4437
2026-08-04 16:37 |  | 0 | 501.6306
2026-08-04 16:38 |  | 0 | 501.4347
2026-08-04 16:39 |  | 0 | 501.3051
2026-08-04 16:40 |  | 0 | 501.2267
2026-08-04 16:41 |  | 0 | 501.2448
2026-08-04 16:42 |  | 0 | 501.1936
2026-08-04 16:43 |  | 0 | 501.076
2026-08-04 16:44 |  | 0 | 501.4136
2026-08-04 16:45 |  | 0 | 501.2177
2026-08-04 16:46 |  | 0 | 501.1875
2026-08-04 16:47 |  | 0 | 501.1815
2026-08-04 16:48 |  | 0 | 501.1845
2026-08-04 16:49 |  | 0 | 501.0851
2026-08-04 16:50 |  | 0 | 500.9193
2026-08-04 16:51 |  | 0 | 500.9946
2026-08-04 16:52 |  | 0 | 500.9796
2026-08-04 16:53 |  | 0 | 501.0127
2026-08-04 16:54 |  | 0 | 501.0157
2026-08-04 16:55 |  | 0 | 500.9735
2026-08-04 16:56 |  | 0 | 500.9735
2026-08-04 16:57 |  | 0 | 500.9133
2026-08-04 16:58 |  | 0 | 501.073
2026-08-04 16:59 |  | 0 | 500.8379
2026-08-04 17:00 |  | 0 | 500.859
2026-08-04 17:01 |  | 0 | 500.9283
2026-08-04 17:02 |  | 0 | 500.9313
2026-08-04 17:03 |  | 0 | 500.7445
2026-08-04 17:04 |  | 0 | 500.8198
2026-08-04 17:05 |  | 0 | 500.8922
2026-08-04 17:06 |  | 0 | 500.862
2026-08-04 17:07 |  | 0 | 500.7174
2026-08-04 17:08 |  | 0 | 500.7143
2026-08-04 17:09 |  | 0 | 500.7023
2026-08-04 17:10 |  | 0 | 500.7113
2026-08-04 17:11 |  | 0 | 500.7264
2026-08-04 17:12 |  | 0 | 500.5998
2026-08-04 17:13 |  | 0 | 500.5968
2026-08-04 17:14 |  | 0 | 500.6088
2026-08-04 17:15 |  | 0 | 500.7143
2026-08-04 17:16 |  | 0 | 500.7204
2026-08-04 17:17 |  | 0 | 500.7324
2026-08-04 17:18 |  | 0 | 500.847
2026-08-04 17:19 |  | 0 | 500.8801
2026-08-04 17:20 |  | 0 | 500.7837
2026-08-04 17:21 |  | 0 | 500.8017
2026-08-04 17:22 |  | 0 | 543.5173
2026-08-04 17:23 |  | 0 | 675.9802
2026-08-04 17:24 |  | 0 | 675.1302
2026-08-04 17:25 |  | 0 | 674.7987
2026-08-04 17:26 |  | 0 | 674.5666
2026-08-04 17:27 |  | 0 | 674.3978
2026-08-04 17:28 |  | 0 | 674.0753
2026-08-04 17:29 |  | 0 | 673.9849
2026-08-04 17:30 |  | 0 | 673.8462
2026-08-04 17:31 |  | 0 | 673.795
2026-08-04 17:32 |  | 0 | 673.6804
2026-08-04 17:33 |  | 0 | 673.6412
2026-08-04 17:34 |  | 0 | 673.5358
2026-08-04 17:35 |  | 0 | 673.5629
2026-08-04 17:36 |  | 0 | 673.37
2026-08-04 17:37 |  | 0 | 673.3911
2026-08-04 17:38 |  | 0 | 673.4062
2026-08-04 17:39 |  | 0 | 673.4062
2026-08-04 17:40 |  | 0 | 673.4604
2026-08-04 17:41 |  | 0 | 673.2343
2026-08-04 17:42 |  | 0 | 673.0987
2026-08-04 17:43 |  | 0 | 673.0204
2026-08-04 17:44 |  | 0 | 672.9782
2026-08-04 17:45 |  | 0 | 672.9751
2026-08-04 17:46 |  | 0 | 672.8305
2026-08-04 17:47 |  | 0 | 672.8908
2026-08-04 17:48 |  | 0 | 672.8455
2026-08-04 17:49 |  | 0 | 672.8003
2026-08-04 17:50 |  | 0 | 672.7853
2026-08-04 17:51 |  | 0 | 672.7762
2026-08-04 17:52 |  | 0 | 672.8727
2026-08-04 17:53 |  | 0 | 672.8064
2026-08-04 17:54 |  | 0 | 672.6165
2026-08-04 17:55 |  | 0 | 672.6315
2026-08-04 17:56 |  | 0 | 672.523
2026-08-04 17:57 |  | 0 | 672.4627
2026-08-04 17:58 |  | 0 | 672.3784
2026-08-04 17:59 |  | 0 | 672.3181
2026-08-04 18:00 |  | 0 | 672.2397
2026-08-04 18:01 |  | 0 | 672.2759
2026-08-04 18:02 |  | 0 | 672.1704
2026-08-04 18:03 |  | 0 | 672.1463
2026-08-04 18:04 |  | 0 | 672.1252
2026-08-04 18:05 |  | 0 | 672.0679
2026-08-04 18:06 |  | 0 | 672.1975
2026-08-04 18:07 |  | 0 | 672.1282
2026-08-04 18:08 |  | 0 | 671.9835
2026-08-04 18:09 |  | 0 | 671.9021
2026-08-04 18:10 |  | 0 | 672.098
2026-08-04 18:11 |  | 0 | 672.0498
2026-08-04 18:12 |  | 0 | 671.8328
2026-08-04 18:13 |  | 0 | 671.875
2026-08-04 18:14 |  | 0 | 671.7936
2026-08-04 18:15 |  | 0 | 671.9504
2026-08-04 18:16 |  | 0 | 671.9383
2026-08-04 18:17 |  | 0 | 671.7273
2026-08-04 18:18 |  | 0 | 671.8257
2026-08-04 18:19 |  | 0 | 671.7605
2026-08-04 18:20 |  | 0 | 671.6248
2026-08-04 18:21 |  | 0 | 671.4681
2026-08-04 18:22 |  | 0 | 671.5103
2026-08-04 18:23 |  | 0 | 671.4741
2026-08-04 18:24 |  | 0 | 671.3958
2026-08-04 18:25 |  | 0 | 671.4651
2026-08-04 18:26 |  | 0 | 671.3264
2026-08-04 18:27 |  | 0 | 671.2601
2026-08-04 18:28 |  | 0 | 671.2541
2026-08-04 18:29 |  | 0 | 671.2571
2026-08-04 18:30 |  | 0 | 671.3385
2026-08-04 18:31 |  | 0 | 671.2963
2026-08-04 18:32 |  | 0 | 671.0793
2026-08-04 18:33 |  | 0 | 671.0672
2026-08-04 18:34 |  | 0 | 671.1576
2026-08-04 18:35 |  | 0 | 671.1064
2026-08-04 18:36 |  | 0 | 671.1818
2026-08-04 18:37 |  | 0 | 671.1486
2026-08-04 18:38 |  | 0 | 671.1727
2026-08-04 18:39 |  | 0 | 671.0733
2026-08-04 18:40 |  | 0 | 671.1968
2026-08-04 18:41 |  | 0 | 671.0491
2026-08-04 18:42 |  | 0 | 671.1757
2026-08-04 18:43 |  | 0 | 670.9889
2026-08-04 18:44 |  | 0 | 670.9346
2026-08-04 18:45 |  | 0 | 670.7507
2026-08-04 18:46 |  | 0 | 670.808
2026-08-04 18:47 |  | 0 | 670.7568
2026-08-04 18:48 |  | 0 | 670.6995
2026-08-04 18:49 |  | 0 | 670.6302
2026-08-04 18:50 |  | 0 | 670.6904
2026-08-04 18:51 |  | 0 | 670.6543
2026-08-04 18:52 |  | 0 | 670.6543
2026-08-04 18:53 |  | 0 | 670.7357
2026-08-04 18:54 |  | 0 | 670.7387
2026-08-04 18:55 |  | 0 | 670.6551
2026-08-04 18:56 |  | 0 | 670.6784
2026-08-04 18:57 |  | 0 | 670.5518
2026-08-04 18:58 |  | 0 | 670.585
2026-08-04 18:59 |  | 0 | 670.5186
2026-08-04 19:00 |  | 0 | 670.4554
2026-08-04 19:01 |  | 0 | 670.3227
2026-08-04 19:02 |  | 0 | 670.3891
2026-08-04 19:03 |  | 0 | 670.2986
2026-08-04 19:04 |  | 0 | 670.3348
2026-08-04 19:05 |  | 0 | 670.3439
2026-08-04 19:06 |  | 0 | 670.3499
2026-08-04 19:07 |  | 0 | 670.2474
2026-08-04 19:08 |  | 0 | 670.1871
2026-08-04 19:09 |  | 0 | 670.2142
2026-08-04 19:10 |  | 0 | 670.1027
2026-08-04 19:11 |  | 0 | 670.1479
2026-08-04 19:12 |  | 0 | 670.0997
2026-08-04 19:13 |  | 0 | 670.0756
2026-08-04 19:14 |  | 0 | 670.0756
2026-08-04 19:15 |  | 0 | 669.9761
2026-08-04 19:16 |  | 0 | 670.0063
2026-08-04 19:17 |  | 0 | 670.0515
2026-08-04 19:18 |  | 0 | 670.0424
2026-08-04 19:19 |  | 0 | 670.1479
2026-08-04 19:20 |  | 0 | 670.1208
2026-08-04 19:21 |  | 0 | 669.9852
2026-08-04 19:22 |  | 0 | 670.0455
2026-08-04 19:23 |  | 0 | 669.94
2026-08-04 19:24 |  | 0 | 669.8978
2026-08-04 19:25 |  | 0 | 669.8013
2026-08-04 19:26 |  | 0 | 669.94
2026-08-04 19:27 |  | 0 | 669.8887
2026-08-04 19:28 |  | 0 | 669.8797
2026-08-04 19:29 |  | 0 | 669.729
2026-08-04 19:30 |  | 0 | 669.7109
2026-08-04 19:31 |  | 0 | 669.6114
2026-08-04 19:32 |  | 0 | 669.6777
2026-08-04 19:33 |  | 0 | 669.6988
2026-08-04 19:34 |  | 0 | 669.5813
2026-08-04 19:35 |  | 0 | 669.5783
2026-08-04 19:36 |  | 0 | 669.6597
2026-08-04 19:37 |  | 0 | 669.6446
2026-08-04 19:38 |  | 0 | 669.4607
2026-08-04 19:39 |  | 0 | 669.4155
2026-08-04 19:40 |  | 0 | 669.5029
2026-08-04 19:41 |  | 0 | 669.5572
2026-08-04 19:42 |  | 0 | 669.4878
2026-08-04 19:43 |  | 0 | 669.4487
2026-08-04 19:44 |  | 0 | 669.3522
2026-08-04 19:45 |  | 0 | 669.319
2026-08-04 19:46 |  | 0 | 669.2437
2026-08-04 19:47 |  | 0 | 669.2678
2026-08-04 19:48 |  | 0 | 669.319
2026-08-04 19:49 |  | 0 | 669.2648
2026-08-04 19:50 |  | 0 | 669.2497
2026-08-04 19:51 |  | 0 | 669.2075
2026-08-04 19:52 |  | 0 | 669.1653
2026-08-04 19:53 |  | 0 | 669.1684
2026-08-04 19:54 |  | 0 | 669.1171
2026-08-04 19:55 |  | 0 | 669.0418
2026-08-04 19:56 |  | 0 | 668.9544
2026-08-04 19:57 |  | 0 | 668.9815
2026-08-04 19:58 |  | 0 | 669.0388
2026-08-04 19:59 |  | 0 | 668.9905
2026-08-04 20:00 |  | 0 | 668.8639
2026-08-04 20:01 |  | 0 | 668.8368
2026-08-04 20:02 |  | 0 | 668.7705
2026-08-04 20:03 |  | 0 | 668.8006
2026-08-04 20:04 |  | 0 | 668.7614
2026-08-04 20:05 |  | 0 | 668.6982
2026-08-04 20:06 |  | 0 | 668.7072
2026-08-04 20:07 |  | 0 | 668.6951
2026-08-04 20:08 |  | 0 | 668.6228
2026-08-04 20:09 |  | 0 | 668.6107
2026-08-04 20:10 |  | 0 | 668.7283
2026-08-04 20:11 |  | 0 | 668.6921
2026-08-04 20:12 |  | 0 | 668.671
2026-08-04 20:13 |  | 0 | 668.7223
2026-08-04 20:14 |  | 0 | 668.7162
2026-08-04 20:15 |  | 0 | 668.668
2026-08-04 20:16 |  | 0 | 668.6077
2026-08-04 20:17 |  | 0 | 668.7072
2026-08-04 20:18 |  | 0 | 668.5535
2026-08-04 20:19 |  | 0 | 668.4962
2026-08-04 20:20 |  | 0 | 668.445
2026-08-04 20:21 |  | 0 | 668.4118
2026-08-04 20:22 |  | 0 | 668.3123
2026-08-04 20:23 |  | 0 | 668.3455
2026-08-04 20:24 |  | 0 | 668.2702
2026-08-04 20:25 |  | 0 | 668.3033
2026-08-04 20:26 |  | 0 | 668.2069
2026-08-04 20:27 |  | 0 | 668.0773
2026-08-04 20:28 |  | 0 | 668.2219
2026-08-04 20:29 |  | 0 | 668.1858
2026-08-04 20:30 |  | 0 | 668.2912
2026-08-04 20:31 |  | 0 | 668.2732
2026-08-04 20:32 |  | 0 | 668.2159
2026-08-04 20:33 |  | 0 | 668.231
2026-08-04 20:34 |  | 0 | 668.0471
2026-08-04 20:35 |  | 0 | 667.9868
2026-08-04 20:36 |  | 0 | 668.1074
2026-08-04 20:37 |  | 0 | 668.014
2026-08-04 20:38 |  | 0 | 668.1164
2026-08-04 20:39 |  | 0 | 667.9687
2026-08-04 20:40 |  | 0 | 667.9416
2026-08-04 20:41 |  | 0 | 667.8904
2026-08-04 20:42 |  | 0 | 667.9265
2026-08-04 20:43 |  | 0 | 667.9205
2026-08-04 20:44 |  | 0 | 667.8542
2026-08-04 20:45 |  | 0 | 667.9085
2026-08-04 20:46 |  | 0 | 667.9205
2026-08-04 20:47 |  | 0 | 667.8391
2026-08-04 20:48 |  | 0 | 667.7759
2026-08-04 20:49 |  | 0 | 667.7849
2026-08-04 20:50 |  | 0 | 667.7578
2026-08-04 20:51 |  | 0 | 667.7487
2026-08-04 20:52 |  | 0 | 667.7035
2026-08-04 20:53 |  | 0 | 667.7487
2026-08-04 20:54 |  | 0 | 667.6794
2026-08-04 20:55 |  | 0 | 667.4985
2026-08-04 20:56 |  | 0 | 667.592
2026-08-04 20:57 |  | 0 | 667.5468
2026-08-04 20:58 |  | 0 | 667.592
2026-08-04 20:59 |  | 0 | 667.6523
2026-08-04 21:00 |  | 0 | 667.5528
2026-08-04 21:01 |  | 0 | 667.384
2026-08-04 21:02 |  | 0 | 667.5227
2026-08-04 21:03 |  | 0 | 667.4684
2026-08-04 21:04 |  | 0 | 667.4986
2026-08-04 21:05 |  | 0 | 667.3599
2026-08-04 21:06 |  | 0 | 667.3026
2026-08-04 21:07 |  | 0 | 667.4111
2026-08-04 21:08 |  | 0 | 667.3539
2026-08-04 21:09 |  | 0 | 667.2695
2026-08-04 21:10 |  | 0 | 667.2213
2026-08-04 21:11 |  | 0 | 667.2665
2026-08-04 21:12 |  | 0 | 667.2333
2026-08-04 21:13 |  | 0 | 667.2092
2026-08-04 21:14 |  | 0 | 667.1911
2026-08-04 21:15 |  | 0 | 667.3177
2026-08-04 21:16 |  | 0 | 667.1459
2026-08-04 21:17 |  | 0 | 667.0977
2026-08-04 21:18 |  | 0 | 667.0615
2026-08-04 21:19 |  | 0 | 667.1037
2026-08-04 21:20 |  | 0 | 666.9892
2026-08-04 21:21 |  | 0 | 666.9319
2026-08-04 21:22 |  | 0 | 666.8837
2026-08-04 21:23 |  | 0 | 666.7209
2026-08-04 21:24 |  | 0 | 666.7058
2026-08-04 21:25 |  | 0 | 666.6757
2026-08-04 21:26 |  | 0 | 666.6847
2026-08-04 21:27 |  | 0 | 666.7541
2026-08-04 21:28 |  | 0 | 666.6395
2026-08-04 21:29 |  | 0 | 666.6848
2026-08-04 21:30 |  | 0 | 666.7059
2026-08-04 21:31 |  | 0 | 666.7782
2026-08-04 21:32 |  | 0 | 667.0284
2026-08-04 21:33 |  | 0 | 667.0042
2026-08-04 21:34 |  | 0 | 667.1037
2026-08-04 21:35 |  | 0 | 667.1248
2026-08-04 21:36 |  | 0 | 667.1248
2026-08-04 21:37 |  | 0 | 667.2002
2026-08-04 21:38 |  | 0 | 667.0796
2026-08-04 21:39 |  | 0 | 667.164
2026-08-04 21:40 |  | 0 | 667.1881
2026-08-04 21:41 |  | 0 | 667.2032
2026-08-04 21:42 |  | 0 | 667.2152
2026-08-04 21:43 |  | 0 | 667.0103
2026-08-04 21:44 |  | 0 | 667.1519
2026-08-04 21:45 |  | 0 | 667.0826
2026-08-04 21:46 |  | 0 | 666.8505
2026-08-04 21:47 |  | 0 | 666.7511
2026-08-04 21:48 |  | 0 | 666.7661
2026-08-04 21:49 |  | 0 | 666.8385
2026-08-04 21:50 |  | 0 | 666.73
2026-08-04 21:51 |  | 0 | 666.5913
2026-08-04 21:52 |  | 0 | 666.4798
2026-08-04 21:53 |  | 0 | 666.5069
2026-08-04 21:54 |  | 0 | 666.516
2026-08-04 21:55 |  | 0 | 666.6667
2026-08-04 21:56 |  | 0 | 666.6576
2026-08-04 21:57 |  | 0 | 666.531
2026-08-04 21:58 |  | 0 | 666.3442
2026-08-04 21:59 |  | 0 | 666.3291
2026-08-04 22:00 |  | 0 | 666.2266
2026-08-04 22:01 |  | 0 | 666.2598
2026-08-04 22:02 |  | 0 | 666.2718
2026-08-04 22:03 |  | 0 | 666.1754
2026-08-04 22:04 |  | 0 | 666.314
2026-08-04 22:05 |  | 0 | 666.1543
2026-08-04 22:06 |  | 0 | 666.0819
2026-08-04 22:07 |  | 0 | 665.8709
2026-08-04 22:08 |  | 0 | 665.9493
2026-08-04 22:09 |  | 0 | 665.9674
2026-08-04 22:10 |  | 0 | 665.8951
2026-08-04 22:11 |  | 0 | 665.9644
2026-08-04 22:12 |  | 0 | 665.9373
2026-08-04 22:13 |  | 0 | 665.9523
2026-08-04 22:14 |  | 0 | 665.9403
2026-08-04 22:15 |  | 0 | 665.9282
2026-08-04 22:16 |  | 0 | 665.8951
2026-08-04 22:17 |  | 0 | 665.9041
2026-08-04 22:18 |  | 0 | 665.7956
2026-08-04 22:19 |  | 0 | 665.7112
2026-08-04 22:20 |  | 0 | 665.7413
2026-08-04 22:21 |  | 0 | 665.675
2026-08-04 22:22 |  | 0 | 665.6268
2026-08-04 22:23 |  | 0 | 665.675
2026-08-04 22:24 |  | 0 | 665.7413
2026-08-04 22:25 |  | 0 | 665.7233
2026-08-04 22:26 |  | 0 | 665.6449
2026-08-04 22:27 |  | 0 | 665.6238
2026-08-04 22:28 |  | 0 | 665.5303
2026-08-04 22:29 |  | 0 | 665.5454
2026-08-04 22:30 |  | 0 | 665.5484
2026-08-04 22:31 |  | 0 | 665.5876
2026-08-04 22:32 |  | 0 | 665.5002
2026-08-04 22:33 |  | 0 | 665.5545
2026-08-04 22:34 |  | 0 | 665.4942
2026-08-04 22:35 |  | 0 | 665.458
2026-08-04 22:36 |  | 0 | 665.3616
2026-08-04 22:37 |  | 0 | 665.2953
2026-08-04 22:38 |  | 0 | 665.247
2026-08-04 22:39 |  | 0 | 665.2501
2026-08-04 22:40 |  | 0 | 665.1205
2026-08-04 22:41 |  | 0 | 665.247
2026-08-04 22:42 |  | 0 | 665.2048
2026-08-04 22:43 |  | 0 | 665.1144
2026-08-04 22:44 |  | 0 | 665.1144
2026-08-04 22:45 |  | 0 | 665.1054
2026-08-04 22:46 |  | 0 | 665.0632
2026-08-04 22:47 |  | 0 | 665.0602
2026-08-04 22:48 |  | 0 | 665.0361
2026-08-04 22:49 |  | 0 | 665.0541
2026-08-04 22:50 |  | 0 | 664.9577
2026-08-04 22:51 |  | 0 | 664.9848
2026-08-04 22:52 |  | 0 | 664.9456
2026-08-04 22:53 |  | 0 | 664.9245
2026-08-04 22:54 |  | 0 | 664.9064
2026-08-04 22:55 |  | 0 | 664.9697
2026-08-04 22:56 |  | 0 | 664.9727
2026-08-04 22:57 |  | 0 | 664.8763
2026-08-04 22:58 |  | 0 | 664.8612
2026-08-04 22:59 |  | 0 | 664.8763
2026-08-04 23:00 |  | 0 | 664.7829
2026-08-04 23:01 |  | 0 | 664.801
2026-08-04 23:02 |  | 0 | 664.7196
2026-08-04 23:03 |  | 0 | 664.7829
2026-08-04 23:04 |  | 0 | 664.6894
2026-08-04 23:05 |  | 0 | 664.6653
2026-08-04 23:06 |  | 0 | 664.6442
2026-08-04 23:07 |  | 0 | 664.6261
2026-08-04 23:08 |  | 0 | 664.5267
2026-08-04 23:09 |  | 0 | 664.4875
2026-08-04 23:10 |  | 0 | 664.5086
2026-08-04 23:11 |  | 0 | 664.5357
2026-08-04 23:12 |  | 0 | 664.5146
2026-08-04 23:13 |  | 0 | 664.5508
2026-08-04 23:14 |  | 0 | 664.4573
2026-08-04 23:15 |  | 0 | 664.4332
2026-08-04 23:16 |  | 0 | 664.4392
2026-08-04 23:17 |  | 0 | 664.382
2026-08-04 23:18 |  | 0 | 664.4212
2026-08-04 23:19 |  | 0 | 664.376
2026-08-04 23:20 |  | 0 | 664.3338
2026-08-04 23:21 |  | 0 | 664.3006
2026-08-04 23:22 |  | 0 | 664.4332
2026-08-04 23:23 |  | 0 | 664.3428
2026-08-04 23:24 |  | 0 | 664.3428
2026-08-04 23:25 |  | 0 | 664.391
2026-08-04 23:26 |  | 0 | 664.2886
2026-08-04 23:27 |  | 0 | 664.3006
2026-08-04 23:28 |  | 0 | 664.2765
2026-08-04 23:29 |  | 0 | 664.2644
2026-08-04 23:30 |  | 0 | 664.2675
2026-08-04 23:31 |  | 0 | 664.2524
2026-08-04 23:32 |  | 0 | 664.2313
2026-08-04 23:33 |  | 0 | 664.1409
2026-08-04 23:34 |  | 0 | 664.2042
2026-08-04 23:35 |  | 0 | 664.1348
2026-08-04 23:36 |  | 0 | 664.0927
2026-08-04 23:37 |  | 0 | 664.0022
2026-08-04 23:38 |  | 0 | 664.0143
2026-08-04 23:39 |  | 0 | 664.0143
2026-08-04 23:40 |  | 0 | 664.1077
2026-08-04 23:41 |  | 0 | 663.9841
2026-08-04 23:42 |  | 0 | 664.0896
2026-08-04 23:43 |  | 0 | 664.0233
2026-08-04 23:44 |  | 0 | 663.9721
2026-08-04 23:45 |  | 0 | 663.9088
2026-08-04 23:46 |  | 0 | 663.8606
2026-08-04 23:47 |  | 0 | 663.9359
2026-08-04 23:48 |  | 0 | 663.8425
2026-08-04 23:49 |  | 0 | 663.8937
2026-08-04 23:50 |  | 0 | 663.7912
2026-08-04 23:51 |  | 0 | 663.74
2026-08-04 23:52 |  | 0 | 663.7279
2026-08-04 23:53 |  | 0 | 663.8455
2026-08-04 23:54 |  | 0 | 663.8365
2026-08-04 23:55 |  | 0 | 663.7038
2026-08-04 23:56 |  | 0 | 663.6918
2026-08-04 23:57 |  | 0 | 663.6586
2026-08-04 23:58 |  | 0 | 663.6285
2026-08-04 23:59 |  | 0 | 663.7098
2026-08-05 |  | 0 | 663.6466
2026-08-05 00:01 |  | 0 | 663.6164
2026-08-05 00:02 |  | 0 | 663.6194
2026-08-05 00:03 |  | 0 | 663.4567
2026-08-05 00:04 |  | 0 | 663.526
2026-08-05 00:05 |  | 0 | 663.4386
2026-08-05 00:06 |  | 0 | 663.4024
2026-08-05 00:07 |  | 0 | 663.4898
2026-08-05 00:08 |  | 0 | 663.4476
2026-08-05 00:09 |  | 0 | 663.4205
2026-08-05 00:10 |  | 0 | 663.315
2026-08-05 00:11 |  | 0 | 663.3241
2026-08-05 00:12 |  | 0 | 663.3241
2026-08-05 00:13 |  | 0 | 663.2698
2026-08-05 00:14 |  | 0 | 663.3331
2026-08-05 00:15 |  | 0 | 663.2789
2026-08-05 00:16 |  | 0 | 663.2819
2026-08-05 00:17 |  | 0 | 663.3361
2026-08-05 00:18 |  | 0 | 663.2276
2026-08-05 00:19 |  | 0 | 663.1914
2026-08-05 00:20 |  | 0 | 663.2155
2026-08-05 00:21 |  | 0 | 663.1311
2026-08-05 00:22 |  | 0 | 663.2156
2026-08-05 00:23 |  | 0 | 663.1372
2026-08-05 00:24 |  | 0 | 663.098
2026-08-05 00:25 |  | 0 | 663.0618
2026-08-05 00:26 |  | 0 | 663.0859
2026-08-05 00:27 |  | 0 | 663.0558
2026-08-05 00:28 |  | 0 | 663.0889
2026-08-05 00:29 |  | 0 | 663.1251
2026-08-05 00:30 |  | 0 | 662.9654
2026-08-05 00:31 |  | 0 | 662.9051
2026-08-05 00:32 |  | 0 | 662.9262
2026-08-05 00:33 |  | 0 | 662.9051
2026-08-05 00:34 |  | 0 | 662.9202
2026-08-05 00:35 |  | 0 | 662.9111
2026-08-05 00:36 |  | 0 | 662.9021
2026-08-05 00:37 |  | 0 | 662.9171
2026-08-05 00:38 |  | 0 | 662.9443
2026-08-05 00:39 |  | 0 | 662.8388
2026-08-05 00:40 |  | 0 | 662.878
2026-08-05 00:41 |  | 0 | 662.8388
2026-08-05 00:42 |  | 0 | 662.8237
2026-08-05 00:43 |  | 0 | 662.7966
2026-08-05 00:44 |  | 0 | 662.7333
2026-08-05 00:45 |  | 0 | 662.6609
2026-08-05 00:46 |  | 0 | 662.673
2026-08-05 00:47 |  | 0 | 662.7092
2026-08-05 00:48 |  | 0 | 662.7212
2026-08-05 00:49 |  | 0 | 662.6579
2026-08-05 00:50 |  | 0 | 662.6218
2026-08-05 00:51 |  | 0 | 662.6248
2026-08-05 00:52 |  | 0 | 662.5796
2026-08-05 00:53 |  | 0 | 662.5645
2026-08-05 00:54 |  | 0 | 662.5886
2026-08-05 00:55 |  | 0 | 662.5283
2026-08-05 00:56 |  | 0 | 662.5555
2026-08-05 00:57 |  | 0 | 662.4952
2026-08-05 00:58 |  | 0 | 662.5283
2026-08-05 00:59 |  | 0 | 662.5796
2026-08-05 01:00 |  | 0 | 662.4952
2026-08-05 01:01 |  | 0 | 662.4922
2026-08-05 01:02 |  | 0 | 662.462
2026-08-05 01:03 |  | 0 | 662.4952
2026-08-05 01:04 |  | 0 | 662.3837
2026-08-05 01:05 |  | 0 | 662.3505
2026-08-05 01:06 |  | 0 | 662.3324
2026-08-05 01:07 |  | 0 | 662.3234
2026-08-05 01:08 |  | 0 | 662.3445
2026-08-05 01:09 |  | 0 | 662.251
2026-08-05 01:10 |  | 0 | 662.254
2026-08-05 01:11 |  | 0 | 662.236
2026-08-05 01:12 |  | 0 | 662.3143
2026-08-05 01:13 |  | 0 | 662.1998
2026-08-05 01:14 |  | 0 | 662.245
2026-08-05 01:15 |  | 0 | 662.251
2026-08-05 01:16 |  | 0 | 662.2119
2026-08-05 01:17 |  | 0 | 662.0702
2026-08-05 01:18 |  | 0 | 662.1666
2026-08-05 01:19 |  | 0 | 662.1184
2026-08-05 01:20 |  | 0 | 662.0853
2026-08-05 01:21 |  | 0 | 662.1003
2026-08-05 01:22 |  | 0 | 662.0762
2026-08-05 01:23 |  | 0 | 662.022
2026-08-05 01:24 |  | 0 | 662.0491
2026-08-05 01:25 |  | 0 | 662.0521
2026-08-05 01:26 |  | 0 | 661.9888
2026-08-05 01:27 |  | 0 | 662.0461
2026-08-05 01:28 |  | 0 | 661.9707
2026-08-05 01:29 |  | 0 | 661.9677
2026-08-05 01:30 |  | 0 | 661.9647
2026-08-05 01:31 |  | 0 | 661.9557
2026-08-05 01:32 |  | 0 | 661.9496
2026-08-05 01:33 |  | 0 | 661.8894
2026-08-05 01:34 |  | 0 | 661.9195
2026-08-05 01:35 |  | 0 | 661.8984
2026-08-05 01:36 |  | 0 | 661.7904
2026-08-05 01:37 |  | 0 | 661.8532
2026-08-05 01:38 |  | 0 | 661.823
2026-08-05 01:39 |  | 0 | 661.7597
2026-08-05 01:40 |  | 0 | 661.7839
2026-08-05 01:41 |  | 0 | 661.6934
2026-08-05 01:42 |  | 0 | 661.597
2026-08-05 01:43 |  | 0 | 661.6964
2026-08-05 01:44 |  | 0 | 661.6301
2026-08-05 01:45 |  | 0 | 661.6753
2026-08-05 01:46 |  | 0 | 661.5427
2026-08-05 01:47 |  | 0 | 661.4644
2026-08-05 01:48 |  | 0 | 661.5668
2026-08-05 01:49 |  | 0 | 661.5759
2026-08-05 01:50 |  | 0 | 661.5307
2026-08-05 01:51 |  | 0 | 661.5216
2026-08-05 01:52 |  | 0 | 661.5216
2026-08-05 01:53 |  | 0 | 661.4403
2026-08-05 01:54 |  | 0 | 661.4734
2026-08-05 01:55 |  | 0 | 661.4553
2026-08-05 01:56 |  | 0 | 661.5005
2026-08-05 01:57 |  | 0 | 661.4433
2026-08-05 01:58 |  | 0 | 661.386
2026-08-05 01:59 |  | 0 | 661.3619
2026-08-05 02:00 |  | 0 | 661.4824
2026-08-05 02:01 |  | 0 | 661.3348
2026-08-05 02:02 |  | 0 | 661.3709
2026-08-05 02:03 |  | 0 | 661.4794
2026-08-05 02:04 |  | 0 | 661.3709
2026-08-05 02:05 |  | 0 | 661.392
2026-08-05 02:06 |  | 0 | 661.2534
2026-08-05 02:07 |  | 0 | 661.2293
2026-08-05 02:08 |  | 0 | 661.2835
2026-08-05 02:09 |  | 0 | 661.1901
2026-08-05 02:10 |  | 0 | 661.2202
2026-08-05 02:11 |  | 0 | 661.2594
2026-08-05 02:12 |  | 0 | 661.0816
2026-08-05 02:13 |  | 0 | 661.3558
2026-08-05 02:14 |  | 0 | 661.2353
2026-08-05 02:15 |  | 0 | 661.2564
2026-08-05 02:16 |  | 0 | 661.2926
2026-08-05 02:17 |  | 0 | 661.2232
2026-08-05 02:18 |  | 0 | 661.2202
2026-08-05 02:19 |  | 0 | 661.2654
2026-08-05 02:20 |  | 0 | 661.2474
2026-08-05 02:21 |  | 0 | 661.1599
2026-08-05 02:22 |  | 0 | 661.1479
2026-08-05 02:23 |  | 0 | 661.1358
2026-08-05 02:24 |  | 0 | 661.181
2026-08-05 02:25 |  | 0 | 661.2263
2026-08-05 02:26 |  | 0 | 661.0544
2026-08-05 02:27 |  | 0 | 660.9158
2026-08-05 02:28 |  | 0 | 660.9851
2026-08-05 02:29 |  | 0 | 661.0122
2026-08-05 02:30 |  | 0 | 660.9339
2026-08-05 02:31 |  | 0 | 660.9128
2026-08-05 02:32 |  | 0 | 660.7802
2026-08-05 02:33 |  | 0 | 660.8254
2026-08-05 02:34 |  | 0 | 660.8947
2026-08-05 02:35 |  | 0 | 660.8133
2026-08-05 02:36 |  | 0 | 660.9068
2026-08-05 02:37 |  | 0 | 660.8254
2026-08-05 02:38 |  | 0 | 660.7108
2026-08-05 02:39 |  | 0 | 660.6084
2026-08-05 02:40 |  | 0 | 660.6988
2026-08-05 02:41 |  | 0 | 660.6958
2026-08-05 02:42 |  | 0 | 660.6897
2026-08-05 02:43 |  | 0 | 660.6596
2026-08-05 02:44 |  | 0 | 660.6023
2026-08-05 02:45 |  | 0 | 660.6295
2026-08-05 02:46 |  | 0 | 660.6264
2026-08-05 02:47 |  | 0 | 660.5873
2026-08-05 02:48 |  | 0 | 660.6114
2026-08-05 02:49 |  | 0 | 660.5812
2026-08-05 02:50 |  | 0 | 660.6385
2026-08-05 02:51 |  | 0 | 660.5662
2026-08-05 02:52 |  | 0 | 660.5541
2026-08-05 02:53 |  | 0 | 660.5752
2026-08-05 02:54 |  | 0 | 660.533
2026-08-05 02:55 |  | 0 | 660.5541
2026-08-05 02:56 |  | 0 | 660.536
2026-08-05 02:57 |  | 0 | 660.4577
2026-08-05 02:58 |  | 0 | 660.5481
2026-08-05 02:59 |  | 0 | 660.3552
2026-08-05 03:00 |  | 0 | 660.3642
2026-08-05 03:01 |  | 0 | 660.3853
2026-08-05 03:02 |  | 0 | 660.3371
2026-08-05 03:03 |  | 0 | 660.4004
2026-08-05 03:04 |  | 0 | 660.3642
2026-08-05 03:05 |  | 0 | 660.2557
2026-08-05 03:06 |  | 0 | 660.31
2026-08-05 03:07 |  | 0 | 660.3763
2026-08-05 03:08 |  | 0 | 660.2316
2026-08-05 03:09 |  | 0 | 660.1985
2026-08-05 03:10 |  | 0 | 660.2919
2026-08-05 03:11 |  | 0 | 660.2135
2026-08-05 03:12 |  | 0 | 660.1804
2026-08-05 03:13 |  | 0 | 660.2045
2026-08-05 03:14 |  | 0 | 660.2256
2026-08-05 03:15 |  | 0 | 660.1442
2026-08-05 03:16 |  | 0 | 660.1261
2026-08-05 03:17 |  | 0 | 660.0779
2026-08-05 03:18 |  | 0 | 660.096
2026-08-05 03:19 |  | 0 | 660.1201
2026-08-05 03:20 |  | 0 | 660.0658
2026-08-05 03:21 |  | 0 | 659.9844
2026-08-05 03:22 |  | 0 | 659.9995
2026-08-05 03:23 |  | 0 | 659.9664
2026-08-05 03:24 |  | 0 | 660.1201
2026-08-05 03:25 |  | 0 | 660.0266
2026-08-05 03:26 |  | 0 | 660.0598
2026-08-05 03:27 |  | 0 | 659.9814
2026-08-05 03:28 |  | 0 | 659.9965
2026-08-05 03:29 |  | 0 | 659.9302
2026-08-05 03:30 |  | 0 | 659.897
2026-08-05 03:31 |  | 0 | 659.8157
2026-08-05 03:32 |  | 0 | 660.0297
2026-08-05 03:33 |  | 0 | 659.8488
2026-08-05 03:34 |  | 0 | 659.8247
2026-08-05 03:35 |  | 0 | 659.7946
2026-08-05 03:36 |  | 0 | 659.7132
2026-08-05 03:37 |  | 0 | 659.8157
2026-08-05 03:38 |  | 0 | 659.7614
2026-08-05 03:39 |  | 0 | 659.7041
2026-08-05 03:40 |  | 0 | 659.7825
2026-08-05 03:41 |  | 0 | 659.674
2026-08-05 03:42 |  | 0 | 659.7765
2026-08-05 03:43 |  | 0 | 659.6589
2026-08-05 03:44 |  | 0 | 659.6649
2026-08-05 03:45 |  | 0 | 659.668
2026-08-05 03:46 |  | 0 | 659.6348
2026-08-05 03:47 |  | 0 | 659.6318
2026-08-05 03:48 |  | 0 | 659.6137
2026-08-05 03:49 |  | 0 | 659.6469
2026-08-05 03:50 |  | 0 | 659.6951
2026-08-05 03:51 |  | 0 | 659.5956
2026-08-05 03:52 |  | 0 | 659.4871
2026-08-05 03:53 |  | 0 | 659.5112
2026-08-05 03:54 |  | 0 | 659.4992
2026-08-05 03:55 |  | 0 | 659.5745
2026-08-05 03:56 |  | 0 | 659.5595
2026-08-05 03:57 |  | 0 | 659.6167
2026-08-05 03:58 |  | 0 | 659.6047
2026-08-05 03:59 |  | 0 | 659.6077
2026-08-05 04:00 |  | 0 | 659.5504
2026-08-05 04:01 |  | 0 | 659.4359
2026-08-05 04:02 |  | 0 | 659.5082
2026-08-05 04:03 |  | 0 | 659.4962
2026-08-05 04:04 |  | 0 | 659.4088
2026-08-05 04:05 |  | 0 | 659.4208
2026-08-05 04:06 |  | 0 | 659.3575
2026-08-05 04:07 |  | 0 | 659.2791
2026-08-05 04:08 |  | 0 | 659.3033
2026-08-05 04:09 |  | 0 | 659.255
2026-08-05 04:10 |  | 0 | 659.2882
2026-08-05 04:11 |  | 0 | 659.2309
2026-08-05 04:12 |  | 0 | 659.2882
2026-08-05 04:13 |  | 0 | 659.2249
2026-08-05 04:14 |  | 0 | 659.243
2026-08-05 04:15 |  | 0 | 659.1917
2026-08-05 04:16 |  | 0 | 659.1767
2026-08-05 04:17 |  | 0 | 659.1737
2026-08-05 04:18 |  | 0 | 659.1676
2026-08-05 04:19 |  | 0 | 659.1315
2026-08-05 04:20 |  | 0 | 659.0772
2026-08-05 04:21 |  | 0 | 659.0863
2026-08-05 04:22 |  | 0 | 659.0682
2026-08-05 04:23 |  | 0 | 659.0893
2026-08-05 04:24 |  | 0 | 659.0923
2026-08-05 04:25 |  | 0 | 659.1345
2026-08-05 04:26 |  | 0 | 659.1526
2026-08-05 04:27 |  | 0 | 659.2098
2026-08-05 04:28 |  | 0 | 659.1978
2026-08-05 04:29 |  | 0 | 659.1917
2026-08-05 04:30 |  | 0 | 659.1525
2026-08-05 04:31 |  | 0 | 659.1737
2026-08-05 04:32 |  | 0 | 659.023
2026-08-05 04:33 |  | 0 | 659.1315
2026-08-05 04:34 |  | 0 | 659.1073
2026-08-05 04:35 |  | 0 | 659.1567
2026-08-05 04:36 |  | 0 | 659.1315
2026-08-05 04:37 |  | 0 | 659.0199
2026-08-05 04:38 |  | 0 | 659.0019
2026-08-05 04:39 |  | 0 | 658.9175
2026-08-05 04:40 |  | 0 | 658.9235
2026-08-05 04:41 |  | 0 | 658.9265
2026-08-05 04:42 |  | 0 | 658.9597
2026-08-05 04:43 |  | 0 | 658.9205
2026-08-05 04:44 |  | 0 | 658.9325
2026-08-05 04:45 |  | 0 | 658.9235
2026-08-05 04:46 |  | 0 | 658.9325
2026-08-05 04:47 |  | 0 | 658.9295
2026-08-05 04:48 |  | 0 | 658.9144
2026-08-05 04:49 |  | 0 | 658.824
2026-08-05 04:50 |  | 0 | 658.8301
2026-08-05 04:51 |  | 0 | 658.8511
2026-08-05 04:52 |  | 0 | 658.8843
2026-08-05 04:53 |  | 0 | 658.7607
2026-08-05 04:54 |  | 0 | 658.7366
2026-08-05 04:55 |  | 0 | 658.6884
2026-08-05 04:56 |  | 0 | 658.607
2026-08-05 04:57 |  | 0 | 658.6914
2026-08-05 04:58 |  | 0 | 658.6854
2026-08-05 04:59 |  | 0 | 658.5497
2026-08-05 05:00 |  | 0 | 658.5437
2026-08-05 05:01 |  | 0 | 658.5799
2026-08-05 05:02 |  | 0 | 658.6703
2026-08-05 05:03 |  | 0 | 658.5708
2026-08-05 05:04 |  | 0 | 658.5919
2026-08-05 05:05 |  | 0 | 658.5708
2026-08-05 05:06 |  | 0 | 658.5739
2026-08-05 05:07 |  | 0 | 658.4322
2026-08-05 05:08 |  | 0 | 658.601
2026-08-05 05:09 |  | 0 | 658.4804
2026-08-05 05:10 |  | 0 | 658.5226
2026-08-05 05:11 |  | 0 | 658.3538
2026-08-05 05:12 |  | 0 | 658.3659
2026-08-05 05:13 |  | 0 | 658.4021
2026-08-05 05:14 |  | 0 | 658.4955
2026-08-05 05:15 |  | 0 | 658.5106
2026-08-05 05:16 |  | 0 | 658.3569
2026-08-05 05:17 |  | 0 | 658.4262
2026-08-05 05:18 |  | 0 | 658.4443
2026-08-05 05:19 |  | 0 | 658.384
2026-08-05 05:20 |  | 0 | 658.39
2026-08-05 05:21 |  | 0 | 658.4051
2026-08-05 05:22 |  | 0 | 658.4653
2026-08-05 05:23 |  | 0 | 658.393
2026-08-05 05:24 |  | 0 | 658.399
2026-08-05 05:25 |  | 0 | 658.4503
2026-08-05 05:26 |  | 0 | 658.4021
2026-08-05 05:27 |  | 0 | 658.2694
2026-08-05 05:28 |  | 0 | 658.3297
2026-08-05 05:29 |  | 0 | 658.2514
2026-08-05 05:30 |  | 0 | 658.3146
2026-08-05 05:31 |  | 0 | 658.2905
2026-08-05 05:32 |  | 0 | 658.3026
2026-08-05 05:33 |  | 0 | 658.2694
2026-08-05 05:34 |  | 0 | 658.185
2026-08-05 05:35 |  | 0 | 658.1971
2026-08-05 05:36 |  | 0 | 658.2664
2026-08-05 05:37 |  | 0 | 658.1338
2026-08-05 05:38 |  | 0 | 658.0585
2026-08-05 05:39 |  | 0 | 658.0283
2026-08-05 05:40 |  | 0 | 657.953
2026-08-05 05:41 |  | 0 | 658.0313
2026-08-05 05:42 |  | 0 | 658.0735
2026-08-05 05:43 |  | 0 | 658.0675
2026-08-05 05:44 |  | 0 | 658.0494
2026-08-05 05:45 |  | 0 | 657.956
2026-08-05 05:46 |  | 0 | 658.0524
2026-08-05 05:47 |  | 0 | 658.0765
2026-08-05 05:48 |  | 0 | 658.0464
2026-08-05 05:49 |  | 0 | 658.0012
2026-08-05 05:50 |  | 0 | 657.9499
2026-08-05 05:51 |  | 0 | 657.9499
2026-08-05 05:52 |  | 0 | 657.9258
2026-08-05 05:53 |  | 0 | 657.9349
2026-08-05 05:54 |  | 0 | 657.8836
2026-08-05 05:55 |  | 0 | 657.8535
2026-08-05 05:56 |  | 0 | 657.95
2026-08-05 05:57 |  | 0 | 657.8324
2026-08-05 05:58 |  | 0 | 657.739
2026-08-05 05:59 |  | 0 | 657.8806
2026-08-05 06:00 |  | 0 | 657.8776
2026-08-05 06:01 |  | 0 | 657.8324
2026-08-05 06:02 |  | 0 | 657.754
2026-08-05 06:03 |  | 0 | 657.751
2026-08-05 06:04 |  | 0 | 657.754
2026-08-05 06:05 |  | 0 | 657.757
2026-08-05 06:06 |  | 0 | 657.6817
2026-08-05 06:07 |  | 0 | 657.6666
2026-08-05 06:08 |  | 0 | 657.6817
2026-08-05 06:09 |  | 0 | 657.6636
2026-08-05 06:10 |  | 0 | 657.5883
2026-08-05 06:11 |  | 0 | 657.6063
2026-08-05 06:12 |  | 0 | 657.6154
2026-08-05 06:13 |  | 0 | 657.6455
2026-08-05 06:14 |  | 0 | 657.7058
2026-08-05 06:15 |  | 0 | 657.5762
2026-08-05 06:16 |  | 0 | 657.6636
2026-08-05 06:17 |  | 0 | 657.6093
2026-08-05 06:18 |  | 0 | 657.5852
2026-08-05 06:19 |  | 0 | 657.6003
2026-08-05 06:20 |  | 0 | 657.531
2026-08-05 06:21 |  | 0 | 657.4014
2026-08-05 06:22 |  | 0 | 657.5039
2026-08-05 06:23 |  | 0 | 657.4707
2026-08-05 06:24 |  | 0 | 657.4436
2026-08-05 06:25 |  | 0 | 657.54
2026-08-05 06:26 |  | 0 | 657.3984
2026-08-05 06:27 |  | 0 | 657.4315
2026-08-05 06:28 |  | 0 | 657.4526
2026-08-05 06:29 |  | 0 | 657.3863
2026-08-05 06:30 |  | 0 | 657.4496
2026-08-05 06:31 |  | 0 | 657.3954
2026-08-05 06:32 |  | 0 | 657.3381
2026-08-05 06:33 |  | 0 | 657.2627
2026-08-05 06:34 |  | 0 | 657.1994
2026-08-05 06:35 |  | 0 | 657.2266
2026-08-05 06:36 |  | 0 | 657.1994
2026-08-05 06:37 |  | 0 | 657.1663
2026-08-05 06:38 |  | 0 | 657.1723
2026-08-05 06:39 |  | 0 | 657.1482
2026-08-05 06:40 |  | 0 | 657.2055
2026-08-05 06:41 |  | 0 | 657.1693
2026-08-05 06:42 |  | 0 | 657.1844
2026-08-05 06:43 |  | 0 | 657.2356
2026-08-05 06:44 |  | 0 | 657.2537
2026-08-05 06:45 |  | 0 | 657.2718
2026-08-05 06:46 |  | 0 | 657.1723
2026-08-05 06:47 |  | 0 | 657.2115
2026-08-05 06:48 |  | 0 | 657.1512
2026-08-05 06:49 |  | 0 | 657.1934
2026-08-05 06:50 |  | 0 | 657.1452
2026-08-05 06:51 |  | 0 | 657.0698
2026-08-05 06:52 |  | 0 | 657.0367
2026-08-05 06:53 |  | 0 | 656.9734
2026-08-05 06:54 |  | 0 | 656.892
2026-08-05 06:55 |  | 0 | 656.9432
2026-08-05 06:56 |  | 0 | 656.8257
2026-08-05 06:57 |  | 0 | 656.8438
2026-08-05 06:58 |  | 0 | 656.8498
2026-08-05 06:59 |  | 0 | 656.7443
2026-08-05 07:00 |  | 0 | 656.7624
2026-08-05 07:01 |  | 0 | 656.8769
2026-08-05 07:02 |  | 0 | 656.7714
2026-08-05 07:03 |  | 0 | 656.7473
2026-08-05 07:04 |  | 0 | 656.7925
2026-08-05 07:05 |  | 0 | 656.7895
2026-08-05 07:06 |  | 0 | 656.8197
2026-08-05 07:07 |  | 0 | 656.8407
2026-08-05 07:08 |  | 0 | 656.8317
2026-08-05 07:09 |  | 0 | 656.8046
2026-08-05 07:10 |  | 0 | 656.8468
2026-08-05 07:11 |  | 0 | 656.7594
2026-08-05 07:12 |  | 0 | 656.6479
2026-08-05 07:13 |  | 0 | 656.7292
2026-08-05 07:14 |  | 0 | 656.5906
2026-08-05 07:15 |  | 0 | 656.5785
2026-08-05 07:16 |  | 0 | 656.6268
2026-08-05 07:17 |  | 0 | 656.5243
2026-08-05 07:18 |  | 0 | 656.6026
2026-08-05 07:19 |  | 0 | 656.5846
2026-08-05 07:20 |  | 0 | 656.458
2026-08-05 07:21 |  | 0 | 656.4851
2026-08-05 07:22 |  | 0 | 656.4399
2026-08-05 07:23 |  | 0 | 656.4459
2026-08-05 07:24 |  | 0 | 656.4489
2026-08-05 07:25 |  | 0 | 656.3887
2026-08-05 07:26 |  | 0 | 656.3675
2026-08-05 07:27 |  | 0 | 656.4309
2026-08-05 07:28 |  | 0 | 656.4188
2026-08-05 07:29 |  | 0 | 656.4007
2026-08-05 07:30 |  | 0 | 656.4128
2026-08-05 07:31 |  | 0 | 656.3675
2026-08-05 07:32 |  | 0 | 656.4097
2026-08-05 07:33 |  | 0 | 656.3193
2026-08-05 07:34 |  | 0 | 656.467
2026-08-05 07:35 |  | 0 | 656.4177
2026-08-05 07:36 |  | 0 | 656.4911
2026-08-05 07:37 |  | 0 | 656.3917
2026-08-05 07:38 |  | 0 | 656.3464
2026-08-05 07:39 |  | 0 | 656.3404
2026-08-05 07:40 |  | 0 | 656.3284
2026-08-05 07:41 |  | 1.8657 | 656.3585
2026-08-05 07:42 |  | 2.0707 | 656.3163
2026-08-05 07:43 |  | 2.1068 | 656.2832
2026-08-05 07:44 |  | 1.9983 | 656.3374
2026-08-05 07:45 |  | 2.0948 | 656.3404
2026-08-05 07:46 |  | 2.0496 | 656.2862
2026-08-05 07:47 |  | 1.9893 | 656.1505
2026-08-05 07:48 |  | 2.0315 | 656.2168
2026-08-05 07:49 |  | 2.0646 | 656.1747
2026-08-05 07:50 |  | 2.0496 | 656.3193
2026-08-05 07:51 |  | 1.8386 | 656.1747
2026-08-05 07:52 |  | 1.8778 | 656.033
2026-08-05 07:53 |  | 1.7663 | 656.033
2026-08-05 07:54 |  | 1.7843 | 655.9878
2026-08-05 07:55 |  | 1.8928 | 656.0239
2026-08-05 07:56 |  | 1.9592 | 656.033
2026-08-05 07:57 |  | 2.0164 | 656.0782
2026-08-05 07:58 |  | 1.9531 | 656.0089
2026-08-05 07:59 |  | 1.8024 | 656.0119
2026-08-05 08:00 |  | 1.7632 | 656.0119
2026-08-05 08:01 |  | 1.6668 | 656.0631
2026-08-05 08:02 |  | 1.7874 | 655.9546
2026-08-05 08:03 |  | 1.7813 | 656.0089
2026-08-05 08:04 |  | 1.8054 | 655.9606
2026-08-05 08:05 |  | 1.6246 | 655.9818
2026-08-05 08:06 |  | 1.6276 | 655.9305
2026-08-05 08:07 |  | 1.7602 | 655.9004
2026-08-05 08:08 |  | 1.6999 | 655.822
2026-08-05 08:09 |  | 1.6969 | 655.8552
2026-08-05 08:10 |  | 1.7874 | 655.8642
2026-08-05 08:11 |  | 1.706 | 655.7979
2026-08-05 08:12 |  | 1.6547 | 655.819
2026-08-05 08:13 |  | 1.6698 | 655.825
2026-08-05 08:14 |  | 1.6457 | 655.8672
2026-08-05 08:15 |  | 1.6728 | 655.9064
2026-08-05 08:16 |  | 1.6638 | 655.9667
2026-08-05 08:17 |  | 1.7632 | 655.8612
2026-08-05 08:18 |  | 1.7753 | 655.8069
2026-08-05 08:19 |  | 1.4498 | 655.9154
2026-08-05 08:20 |  | 0 | 656.2771
2026-08-05 08:21 |  | 0 | 656.241
2026-08-05 08:22 |  | 0 | 656.3133
2026-08-05 08:23 |  | 0 | 656.3434
2026-08-05 08:24 |  | 0 | 656.244
2026-08-05 08:25 |  | 0 | 656.2018
2026-08-05 08:26 |  | 0 | 656.2168
2026-08-05 08:27 |  | 0 | 656.1475
2026-08-05 08:28 |  | 0 | 656.2138
2026-08-05 08:29 |  | 0 | 656.0993
2026-08-05 08:30 |  | 0 | 656.1505
2026-08-05 08:31 |  | 0 | 656.1023
2026-08-05 08:32 |  | 0 | 656.2289
2026-08-05 08:33 |  | 0 | 656.2048
2026-08-05 08:34 |  | 0 | 656.1867
2026-08-05 08:35 |  | 0 | 656.1385
2026-08-05 08:36 |  | 0 | 656.0089
2026-08-05 08:37 |  | 0 | 656.0963
2026-08-05 08:38 |  | 0 | 655.9034
2026-08-05 08:39 |  | 0 | 655.9154
2026-08-05 08:40 |  | 0 | 655.7587
2026-08-05 08:41 |  | 0 | 655.8099
2026-08-05 08:42 |  | 0 | 655.7888
2026-08-05 08:43 |  | 0 | 655.7014
2026-08-05 08:44 |  | 0 | 655.6713
2026-08-05 08:45 |  | 0 | 655.4784
2026-08-05 08:46 |  | 0 | 655.3006
2026-08-05 08:47 |  | 0 | 655.2343
2026-08-05 08:48 |  | 0 | 655.1408
2026-08-05 08:49 |  | 0 | 655.0715
2026-08-05 08:50 |  | 0 | 655.0504
2026-08-05 08:51 |  | 0 | 655.0052
2026-08-05 08:52 |  | 0 | 654.9419
2026-08-05 08:53 |  | 0 | 654.8304
2026-08-05 08:54 |  | 0 | 654.7882
2026-08-05 08:55 |  | 0 | 654.7008
2026-08-05 08:56 |  | 0 | 654.5772
2026-08-05 08:57 |  | 0 | 654.541
2026-08-05 08:58 |  | 0 | 654.4988
2026-08-05 08:59 |  | 0 | 654.4807
2026-08-05 09:00 |  | 0 | 654.3089
2026-08-05 09:01 |  | 0 | 654.2848
2026-08-05 09:02 |  | 0 | 654.2426
2026-08-05 09:03 |  | 0 | 654.1884
2026-08-05 09:04 |  | 0 | 654.1884
2026-08-05 09:05 |  | 0 | 654.0919
2026-08-05 09:06 |  | 0 | 654.0557
2026-08-05 09:07 |  | 0 | 654.1221
2026-08-05 09:08 |  | 0.66913 | 654.1854
2026-08-05 09:09 |  | 1.3141 | 654.1793
2026-08-05 09:10 |  | 1.287 | 654.1612
2026-08-05 09:11 |  | 1.2719 | 654.2185
2026-08-05 09:12 |  | 1.2448 | 654.1643
2026-08-05 09:13 |  | 1.3744 | 654.2818
2026-08-05 09:14 |  | 1.3835 | 654.2547
2026-08-05 09:15 |  | 1.3021 | 654.312
2026-08-05 09:16 |  | 1.2659 | 654.3542
2026-08-05 09:17 |  | 0.97656 | 654.3933
2026-08-05 09:18 |  | 0 | 654.761
2026-08-05 09:19 |  | 0 | 654.752
2026-08-05 09:20 |  | 0 | 654.9208
2026-08-05 09:21 |  | 0 | 654.8695
2026-08-05 09:22 |  | 0 | 654.9449
2026-08-05 09:23 |  | 0 | 654.9811
2026-08-05 09:24 |  | 0 | 654.975
2026-08-05 09:25 |  | 0 | 654.8756
2026-08-05 09:26 |  | 0 | 655.0685
2026-08-05 09:27 |  | 0 | 654.963
2026-08-05 09:28 |  | 0 | 654.9238
2026-08-05 09:29 |  | 0 | 654.9901
2026-08-05 09:30 |  | 0.030141 | 654.8394
2026-08-05 09:31 |  | 0 | 654.8364
2026-08-05 09:32 |  | 0.0030141 | 654.758
2026-08-05 09:33 |  | 0.048225 | 654.7008
2026-08-05 09:34 |  | 0 | 654.6676
2026-08-05 09:35 |  | 0.021099 | 654.6103
2026-08-05 09:36 |  | 0.0090422 | 654.5229
2026-08-05 09:37 |  | 0 | 654.5742
2026-08-05 09:38 |  | 0 | 654.3994
2026-08-05 09:39 |  | 0 | 654.3572
2026-08-05 09:40 |  | 0 | 654.312
2026-08-05 09:41 |  | 0 | 654.113
2026-08-05 09:42 |  | 0 | 653.9593
2026-08-05 09:43 |  | 0 | 653.8387
2026-08-05 09:44 |  | 0 | 653.8116
2026-08-05 09:45 |  | 0 | 653.676
2026-08-05 09:46 |  | 0 | 653.5795
2026-08-05 09:47 | YES | 0 | 653.5705 | 6.4465
2026-08-05 09:48 |  | 0 | 653.5675
2026-08-05 09:49 |  | 0.012056 | 653.7242
2026-08-05 09:50 |  | 0.0030141 | 653.7091
2026-08-05 09:51 |  | 0 | 653.679
2026-08-05 09:52 |  | 0 | 653.8146
2026-08-05 09:53 |  | 0 | 653.6278
2026-08-05 09:54 |  | 0 | 653.462
2026-08-05 09:55 |  | 0 | 653.3987
2026-08-05 09:56 |  | 0.0090422 | 653.5886
2026-08-05 09:57 |  | 0.021099 | 653.4981
2026-08-05 09:58 |  | 0 | 653.5856
2026-08-05 09:59 |  | 0 | 653.2811
2026-08-05 10:00 |  | 1.0067 | 653.4499
2026-08-05 10:01 |  | 1.1212 | 653.5313
2026-08-05 10:02 |  | 1.0821 | 653.5313
2026-08-05 10:03 |  | 1.2297 | 653.459
2026-08-05 10:04 |  | 1.1273 | 653.3806
2026-08-05 10:05 |  | 1.3985 | 653.5192
2026-08-05 10:06 |  | 1.1423 | 653.2419
2026-08-05 10:07 |  | 1.0368 | 653.2118
2026-08-05 10:08 |  | 1.0218 | 653.1545
2026-08-05 10:09 |  | 0.95546 | 653.0159
2026-08-05 10:10 |  | 0.93135 | 652.9164
2026-08-05 10:11 |  | 0.94039 | 652.8531
2026-08-05 10:12 |  | 1.3925 | 652.9013
2026-08-05 10:13 | YES | 3.5144 | 653.1576 | 2.7404
2026-08-05 10:14 | YES | 17.0265 | 655.4965 | 13.4042
2026-08-05 10:15 | YES | 14.7178 | 655.2795 | 1.4588
2026-08-05 10:16 | YES | 38.6526 | 657.2567 | 16.5136
2026-08-05 10:17 |  | 29.0045 | 655.8461
2026-08-05 10:18 |  | 24.1699 | 654.8846
2026-08-05 10:19 |  | 20.6826 | 653.9985
2026-08-05 10:20 |  | 18.4944 | 653.3776
2026-08-05 10:21 |  | 16.5292 | 652.7627
2026-08-05 10:22 |  | 15.0071 | 652.2774
2026-08-05 10:23 |  | 13.9251 | 651.961
2026-08-05 10:24 |  | 13.4398 | 651.6807
2026-08-05 10:25 | YES | 70.1949 | 655.8793 | 38.1764
2026-08-05 10:26 | YES | 83.5594 | 655.6321 | 1.6457
2026-08-05 10:27 |  | 64.5074 | 652.9857
2026-08-05 10:28 |  | 53.506 | 651.0778
2026-08-05 10:29 |  | 45.7598 | 649.8059
2026-08-05 10:30 |  | 39.6744 | 648.6244
2026-08-05 10:31 |  | 34.9242 | 647.5634
2026-08-05 10:32 |  | 30.7165 | 646.9907
2026-08-05 10:33 | YES | 50.7692 | 648.2717 | 15.8517
2026-08-05 10:34 | YES | 130.5821 | 653.1455 | 24.2875
2026-08-05 10:35 |  | 105.1101 | 649.5829
2026-08-05 10:36 |  | 87.8605 | 646.9817
2026-08-05 10:37 |  | 75.6143 | 645.1793
2026-08-05 10:38 |  | 66.5148 | 643.7536
2026-08-05 10:39 |  | 59.3623 | 642.7258
2026-08-05 10:40 |  | 53.6024 | 641.9964
2026-08-05 10:41 |  | 48.4092 | 641.5292
2026-08-05 10:42 | YES | 62.4548 | 642.2014 | 11.3607
2026-08-05 10:43 | YES | 138.0449 | 647.1836 | 23.4737
2026-08-05 10:44 |  | 113.6399 | 643.2955
2026-08-05 10:45 |  | 95.7303 | 640.7787
2026-08-05 10:46 |  | 83.5775 | 639.2174
2026-08-05 10:47 |  | 74.496 | 638.2258
2026-08-05 10:48 |  | 67.0724 | 637.3939
2026-08-05 10:49 | YES | 67.5516 | 636.9388 | 3.3625
2026-08-05 10:50 | YES | 161.8652 | 641.7372 | 38.0088
2026-08-05 10:51 |  | 149.3628 | 640.1216
2026-08-05 10:52 |  | 124.9879 | 636.8303
2026-08-05 10:53 |  | 108.3864 | 634.8319
2026-08-05 10:54 |  | 96.324 | 633.2917
2026-08-05 10:55 |  | 86.8478 | 632.068
2026-08-05 10:56 |  | 78.978 | 631.3597
2026-08-05 10:57 |  | 73.206 | 630.6604
2026-08-05 10:58 | YES | 126.7602 | 633.6142 | 27.4667
2026-08-05 10:59 | YES | 161.8893 | 636.4143 | 8.5684
2026-08-05 11:00 |  | 135.3654 | 632.1585
2026-08-05 11:01 |  | 117.4558 | 630.3229
2026-08-05 11:02 |  | 104.6489 | 629.1232
2026-08-05 11:03 |  | 94.7748 | 628.0894
2026-08-05 11:04 |  | 86.7272 | 627.5107
2026-08-05 11:05 |  | 80.1987 | 626.9381
2026-08-05 11:06 | YES | 125.2652 | 631.2271 | 24.8855
2026-08-05 11:07 | YES | 230.5893 | 638.0992 | 41.0747
2026-08-05 11:08 | YES | 254.7472 | 633.7227 | 17.513
2026-08-05 11:09 |  | 200.0567 | 627.0707
2026-08-05 11:10 |  | 172.3814 | 623.5834
2026-08-05 11:11 |  | 152.5577 | 621.3258
2026-08-05 11:12 |  | 137.5868 | 619.7223
2026-08-05 11:13 |  | 125.3707 | 618.5288
2026-08-05 11:14 |  | 115.9728 | 617.2448
2026-08-05 11:15 | YES | 144.0912 | 620.0448 | 20.0726
2026-08-05 11:16 | YES | 275.7131 | 628.3034 | 52.2473
2026-08-05 11:17 | YES | 334.8343 | 629.8677 | 50.0301
2026-08-05 11:18 | YES | 379.5724 | 624.6474 | 48.0372
2026-08-05 11:19 | YES | 404.6495 | 618.0857 | 47.2536
2026-08-05 11:20 | YES | 439.1216 | 611.9008 | 45.814
2026-08-05 11:21 | YES | 456.3561 | 610.7886 | 44.7555
2026-08-05 11:22 | YES | 480.3572 | 598.0963 | 44.9484
2026-08-05 11:23 | YES | 491.66 | 598.3435 | 43.1592
2026-08-05 11:24 | YES | 504.494 | 592.1013 | 43.0146
2026-08-05 11:25 | YES | 510.269 | 589.4067 | 42.7746
2026-08-05 11:26 | YES | 520.1039 | 581.7419 | 42.4708
2026-08-05 11:27 | YES | 539.7407 | 583.7312 | 42.126
2026-08-05 11:28 | YES | 537.0491 | 583.4991 | 41.1422
2026-08-05 11:29 | YES | 547.5562 | 575.777 | 42.1405
2026-08-05 11:30 | YES | 561.9484 | 571.9823 | 42.6806
2026-08-05 11:31 | YES | 572.787 | 573.0222 | 42.6348
2026-08-05 11:32 | YES | 568.3503 | 565.6949 | 42.0838
2026-08-05 11:33 | YES | 568.4227 | 564.3356 | 36.1027
2026-08-05 11:34 | YES | 557.5057 | 562.3312 | 27.8308
2026-08-05 11:35 | YES | 553.4397 | 555.0402 | 28.7326
2026-08-05 11:36 | YES | 543.8519 | 552.6741 | 27.4752
2026-08-05 11:37 | YES | 543.6951 | 552.3968 | 28.0527
2026-08-05 11:38 | YES | 540.452 | 551.6915 | 27.4631
2026-08-05 11:39 | YES | 539.5176 | 546.5193 | 28.5156
2026-08-05 11:40 | YES | 540.886 | 548.2524 | 28.0225
2026-08-05 11:41 | YES | 539.171 | 546.2541 | 28.5132
2026-08-05 11:42 | YES | 536.6151 | 543.5294 | 28.2383
2026-08-05 11:43 | YES | 534.0772 | 540.6539 | 28.2733
2026-08-05 11:44 | YES | 531.244 | 541.9289 | 28.2636
2026-08-05 11:45 | YES | 514.9468 | 539.4061 | 24.7866
2026-08-05 11:46 |  | 487.4433 | 536.4613
2026-08-05 11:47 |  | 452.917 | 534.3153
2026-08-05 11:48 |  | 425.1031 | 532.4436
2026-08-05 11:49 |  | 401.1652 | 531.5152
2026-08-05 11:50 |  | 379.8286 | 530.8129
2026-08-05 11:51 |  | 360.7042 | 530.7255
2026-08-05 11:52 |  | 343.8133 | 530.5326
2026-08-05 11:53 |  | 327.9291 | 530.4995
2026-08-05 11:54 |  | 312.9943 | 530.8401
2026-08-05 11:55 |  | 299.5877 | 531.1325
2026-08-05 11:56 |  | 287.5826 | 531.6961
2026-08-05 11:57 |  | 276.2677 | 532.0126
2026-08-05 11:58 |  | 265.616 | 532.2597
2026-08-05 11:59 |  | 255.8383 | 532.4466
2026-08-05 12:00 |  | 245.6778 | 532.9409
2026-08-05 12:01 |  | 236.4607 | 533.5015
2026-08-05 12:02 |  | 227.7018 | 534.0079
2026-08-05 12:03 |  | 219.398 | 534.5082
2026-08-05 12:04 |  | 211.688 | 534.9603
2026-08-05 12:05 |  | 204.8038 | 535.4426
2026-08-05 12:06 |  | 198.212 | 535.967
2026-08-05 12:07 |  | 191.7257 | 536.6422
2026-08-05 12:08 |  | 185.7458 | 537.2058
2026-08-05 12:09 |  | 180.0281 | 537.7695
2026-08-05 12:10 |  | 175.6547 | 538.52
2026-08-05 12:11 |  | 172.3512 | 539.0987
2026-08-05 12:12 |  | 58.1356 | 539.7799
2026-08-05 12:13 |  | 3.4481 | 541.2266
2026-08-05 12:14 |  | 2.9176 | 542.4624
2026-08-05 12:15 |  | 2.7488 | 542.7336
2026-08-05 12:16 |  | 2.7308 | 543.2611
2026-08-05 12:17 |  | 2.6584 | 543.7856
2026-08-05 12:18 |  | 2.8543 | 544.4306
2026-08-05 12:19 |  | 2.7639 | 544.9219
2026-08-05 12:20 |  | 2.7579 | 545.38
2026-08-05 12:21 |  | 2.8212 | 545.8773
2026-08-05 12:22 |  | 2.7639 | 546.4319
2026-08-05 12:23 |  | 2.8694 | 546.7906
2026-08-05 12:24 |  | 2.788 | 547.2337
2026-08-05 12:25 |  | 2.8182 | 547.6828
2026-08-05 12:26 |  | 2.7308 | 548.1921
2026-08-05 12:27 |  | 2.7187 | 548.5629
2026-08-05 12:28 |  | 2.7217 | 548.9758
2026-08-05 12:29 |  | 2.5499 | 549.6148
2026-08-05 12:30 |  | 2.3148 | 550.6547
2026-08-05 12:31 |  | 3.5144 | 551.3358
2026-08-05 12:32 |  | 3.9605 | 551.9176
2026-08-05 12:33 |  | 3.9062 | 552.225
2026-08-05 12:34 |  | 74.9813 | 552.7736
2026-08-05 12:35 | YES | 158.4714 | 557.8523 | 18.3099
2026-08-05 12:36 | YES | 231.2072 | 562.922 | 29.3572
2026-08-05 12:37 | YES | 267.0778 | 566.5389 | 30.1565
2026-08-05 12:38 | YES | 300.2628 | 564.7515 | 33.6456
2026-08-05 12:39 | YES | 327.7904 | 567.6209 | 33.1055
2026-08-05 12:40 | YES | 349.323 | 562.2468 | 33.8433
2026-08-05 12:41 | YES | 364.93 | 561.6983 | 33.4479
2026-08-05 12:42 | YES | 375.0904 | 560.7699 | 33.6347
2026-08-05 12:43 | YES | 389.347 | 558.5726 | 33.2296
2026-08-05 12:44 | YES | 406.7112 | 555.4531 | 33.1308
2026-08-05 12:45 | YES | 413.5561 | 555.5043 | 33.6118
2026-08-05 12:46 | YES | 427.9182 | 551.0947 | 33.0729
2026-08-05 12:47 | YES | 430.2451 | 551.5468 | 32.7631
2026-08-05 12:48 | YES | 440.0379 | 547.4266 | 30.9438
2026-08-05 12:49 | YES | 444.0466 | 551.9658 | 31.045
2026-08-05 12:50 | YES | 455.7231 | 545.5488 | 30.4579
2026-08-05 12:51 | YES | 455.4247 | 540.6298 | 30.6858
2026-08-05 12:52 | YES | 465.4767 | 541.4135 | 30.9968
2026-08-05 12:53 | YES | 464.9914 | 539.7015 | 30.3
2026-08-05 12:54 | YES | 464.8407 | 542.2604 | 29.1353
2026-08-05 12:55 | YES | 469.3136 | 536.5458 | 29.9973
2026-08-05 12:56 | YES | 469.4704 | 538.8847 | 30.0914
2026-08-05 12:57 | YES | 478.5729 | 530.189 | 30.2011
2026-08-05 12:58 | YES | 466.6914 | 542.8663 | 29.6332
2026-08-05 12:59 | YES | 473.7865 | 533.0645 | 29.2535
2026-08-05 13:00 | YES | 485.659 | 524.4834 | 29.7622
2026-08-05 13:01 | YES | 481.0414 | 526.6776 | 29.7152
2026-08-05 13:02 | YES | 489.0378 | 520.7881 | 29.4042
2026-08-05 13:03 | YES | 486.7531 | 527.4583 | 29.802
2026-08-05 13:04 | YES | 492.7481 | 522.9613 | 29.1172
2026-08-05 13:05 | YES | 497.1457 | 522.3554 | 29.5621
2026-08-05 13:06 | YES | 494.3034 | 530.7255 | 29.2704
2026-08-05 13:07 | YES | 486.6838 | 531.675 | 28.9701
2026-08-05 13:08 | YES | 489.3844 | 530.6502 | 30.048
2026-08-05 13:09 | YES | 493.363 | 528.9111 | 29.3608
2026-08-05 13:10 | YES | 493.6162 | 528.7242 | 29.4813
2026-08-05 13:11 | YES | 498.1373 | 519.254 | 29.3113
2026-08-05 13:12 | YES | 501.6608 | 521.617 | 29.3909
2026-08-05 13:13 | YES | 496.0998 | 526.7861 | 29.4572
2026-08-05 13:14 | YES | 501.5281 | 522.3283 | 29.2101
2026-08-05 13:15 | YES | 500.2803 | 523.2687 | 28.9918
2026-08-05 13:16 | YES | 499.2465 | 527.9315 | 29.0015
2026-08-05 13:17 | YES | 501.6246 | 525.261 | 29.0304
2026-08-05 13:18 | YES | 503.2974 | 520.5982 | 28.9726
2026-08-05 13:19 | YES | 506.8992 | 519.3986 | 29.0232
2026-08-05 13:20 | YES | 499.6172 | 522.8317 | 28.7531
2026-08-05 13:21 | YES | 502.4414 | 523.0366 | 29.0979
2026-08-05 13:22 | YES | 500.1808 | 526.9097 | 29.0811
2026-08-05 13:23 | YES | 504.9702 | 521.397 | 29.4645
2026-08-05 13:24 | YES | 501.2358 | 523.0306 | 28.7411
2026-08-05 13:25 | YES | 504.0389 | 517.8675 | 29.2679
2026-08-05 13:26 | YES | 505.6303 | 534.7252 | 29.069
2026-08-05 13:27 | YES | 503.8038 | 670.8834 | 28.8411
2026-08-05 13:28 | YES | 502.8423 | 680.0914 | 28.8785
2026-08-05 13:29 | YES | 502.9779 | 677.2461 | 28.8303
2026-08-05 13:30 | YES | 501.8687 | 678.3281 | 29.0003
2026-08-05 13:31 | YES | 502.779 | 675.9109 | 28.9412
2026-08-05 13:32 | YES | 500.2682 | 679.3168 | 28.8616
2026-08-05 13:33 | YES | 500.8259 | 677.1707 | 29.0003
2026-08-05 13:34 | YES | 504.6809 | 669.8375 | 28.9834
2026-08-05 13:35 | YES | 505.6484 | 669.2558 | 29.2366
2026-08-05 13:36 | YES | 496.1058 | 681.4929 | 28.9834
2026-08-05 13:37 | YES | 502.8513 | 669.6024 | 29.1486
2026-08-05 13:38 | YES | 492.9742 | 682.6383 | 28.776
2026-08-05 13:39 | YES | 506.5556 | 666.085 | 29.2161
2026-08-05 13:40 | YES | 493.9176 | 679.1058 | 29.3463
2026-08-05 13:41 | YES | 503.3637 | 666.6094 | 29.5042
2026-08-05 13:42 | YES | 499.4092 | 668.243 | 29.0353
2026-08-05 13:43 | YES | 489.4899 | 677.0924 | 29.1221
2026-08-05 13:44 | YES | 494.5837 | 671.3475 | 29.0509
2026-08-05 13:45 | YES | 488.8539 | 678.7953 | 29.2848
2026-08-05 13:46 | YES | 499.7317 | 667.1429 | 29.2113
2026-08-05 13:47 | YES | 488.2662 | 683.434 | 29.4536
2026-08-05 13:48 | YES | 496.8985 | 666.9319 | 29.3535
2026-08-05 13:49 | YES | 496.8232 | 662.2721 | 29.3969
2026-08-05 13:50 | YES | 495.8345 | 665.1596 | 29.5706
2026-08-05 13:51 | YES | 479.664 | 677.6711 | 29.4886
2026-08-05 13:52 | YES | 486.3511 | 673.3875 | 29.4665
2026-08-05 13:53 | YES | 477.741 | 683.2532 | 29.4572
2026-08-05 13:54 | YES | 476.0622 | 679.9196 | 29.8382
2026-08-05 13:55 | YES | 480.7189 | 673.9577 | 29.456
2026-08-05 13:56 | YES | 480.9992 | 674.9644 | 29.3668
2026-08-05 13:57 | YES | 481.4091 | 671.4982 | 29.6984
2026-08-05 13:58 | YES | 480.6737 | 679.4012 | 29.761
2026-08-05 13:59 | YES | 492.6155 | 666.525 | 30.048
2026-08-05 14:00 | YES | 483.8566 | 671.3234 | 29.7454
2026-08-05 14:01 | YES | 482.8288 | 668.7343 | 30.5085
2026-08-05 14:02 | YES | 481.9276 | 670.0635 | 29.9636
2026-08-05 14:03 | YES | 477.5722 | 673.2705 | 28.1793
2026-08-05 14:04 | YES | 479.5103 | 672.1282 | 29.796
2026-08-05 14:05 | YES | 475.4804 | 675.9681 | 29.6091
2026-08-05 14:06 | YES | 478.5638 | 665.9192 | 29.1317
2026-08-05 14:07 | YES | 472.4091 | 675.6968 | 32.2579
2026-08-05 14:08 | YES | 471.1522 | 674.3435 | 30.769
2026-08-05 14:09 | YES | 479.0461 | 665.4128 | 28.4469
2026-08-05 14:10 | YES | 473.3043 | 673.2163 | 30.6906
2026-08-05 14:11 | YES | 462.5229 | 677.9875 | 28.2769
2026-08-05 14:12 | YES | 466.4924 | 674.2742 | 29.2269
2026-08-05 14:13 | YES | 465.2537 | 673.9216 | 31.9541
2026-08-05 14:14 | YES | 466.8722 | 671.3596 | 30.4736
2026-08-05 14:15 | YES | 464.9824 | 674.1777 | 31.6623
2026-08-05 14:16 | YES | 468.6475 | 668.9121 | 30.6448
2026-08-05 14:17 | YES | 465.5882 | 674.0602 | 30.4687
2026-08-05 14:18 | YES | 463.0534 | 671.9925 | 29.7201
2026-08-05 14:19 | YES | 460.624 | 674.4581 | 29.6417
2026-08-05 14:20 | YES | 463.5145 | 669.6566 | 30.3096
2026-08-05 14:21 | YES | 459.8404 | 673.1047 | 29.6887
2026-08-05 14:22 | YES | 460.5698 | 672.1312 | 30.3844
2026-08-05 14:23 | YES | 457.8209 | 672.722 | 30.6966
2026-08-05 14:24 | YES | 459.0416 | 670.3499 | 30.5266
2026-08-05 14:25 | YES | 455.2318 | 671.9745 | 30.1758
2026-08-05 14:26 | YES | 457.0101 | 671.3114 | 30.2264
2026-08-05 14:27 | YES | 455.0781 | 670.9798 | 29.6863
2026-08-05 14:28 | YES | 451.8983 | 672.6466 | 30.4868
2026-08-05 14:29 | YES | 451.3316 | 672.8094 | 30.388
2026-08-05 14:30 | YES | 453.547 | 673.7558 | 30.6412
2026-08-05 14:31 | YES | 449.2157 | 672.4205 | 30.224
2026-08-05 14:32 | YES | 449.056 | 671.6248 | 30.2758
2026-08-05 14:33 | YES | 451.9857 | 671.0311 | 29.8937
2026-08-05 14:34 | YES | 453.0677 | 670.1118 | 30.2614
2026-08-05 14:35 | YES | 448.3929 | 669.9309 | 30.1444
2026-08-05 14:36 | YES | 446.4187 | 670.7176 | 30.2035
2026-08-05 14:37 | YES | 446.2047 | 669.8978 | 30.3048
2026-08-05 14:38 | YES | 444.348 | 672.3693 | 30.3072
2026-08-05 14:39 | YES | 445.0623 | 670.5578 | 30.2867
2026-08-05 14:40 | YES | 444.5349 | 669.4878 | 29.9744
2026-08-05 14:41 | YES | 439.1969 | 674.449 | 30.2529
2026-08-05 14:42 | YES | 441.1953 | 671.7635 | 30.1661
2026-08-05 14:43 | YES | 442.642 | 671.2722 | 30.1625
2026-08-05 14:44 | YES | 440.3784 | 669.6205 | 30.4036
2026-08-05 14:45 | YES | 440.0017 | 671.2993 | 30.1432
2026-08-05 14:46 | YES | 439.6611 | 672.4597 | 30.1348
2026-08-05 14:47 | YES | 434.9863 | 671.0401 | 30.1722
2026-08-05 14:48 | YES | 438.2083 | 670.9075 | 30.1203
2026-08-05 14:49 | YES | 437.3252 | 670.4313 | 30.2505
2026-08-05 14:50 | YES | 434.6939 | 672.9209 | 30.0046
2026-08-05 14:51 | YES | 433.1627 | 671.5766 | 30.0661
2026-08-05 14:52 | YES | 431.8998 | 670.1329 | 30.2288
2026-08-05 14:53 | YES | 434.1785 | 672.4718 | 29.9395
2026-08-05 14:54 | YES | 434.724 | 669.8254 | 30.2276
2026-08-05 14:55 | YES | 431.9059 | 673.0324 | 30.1239
2026-08-05 14:56 | YES | 430.1698 | 670.8984 | 30.1613
2026-08-05 14:57 | YES | 430.4983 | 670.7296 | 29.8816
2026-08-05 14:58 | YES | 429.0847 | 670.8472 | 30.1408
2026-08-05 14:59 | YES | 427.451 | 672.5351 | 30.1734
2026-08-05 15:00 | YES | 428.4608 | 673.1952 | 29.9262
2026-08-05 15:01 | YES | 424.6088 | 672.1372 | 30.3892
2026-08-05 15:02 | YES | 425.8928 | 672.2126 | 30.1083
2026-08-05 15:03 | YES | 422.7039 | 673.2796 | 30.3699
2026-08-05 15:04 | YES | 422.6014 | 672.4537 | 29.972
2026-08-05 15:05 | YES | 424.4822 | 670.8201 | 30.1456
2026-08-05 15:06 | YES | 422.3844 | 671.2903 | 29.9624
2026-08-05 15:07 | YES | 421.3023 | 673.0957 | 29.8406
2026-08-05 15:08 | YES | 420.7568 | 673.3187 | 29.9491
2026-08-05 15:09 | YES | 420.3469 | 671.3083 | 29.9419
2026-08-05 15:10 | YES | 420.0394 | 673.2102 | 29.9419
2026-08-05 15:11 | YES | 420.9587 | 673.0836 | 30.1131
2026-08-05 15:12 | YES | 418.5475 | 672.4778 | 29.9347
2026-08-05 15:13 | YES | 419.5692 | 672.1613 | 30.2228
2026-08-05 15:14 | YES | 417.1007 | 673.0023 | 29.7357
2026-08-05 15:15 | YES | 417.6462 | 672.1342 | 30.0564
2026-08-05 15:16 | YES | 416.8686 | 674.5756 | 30.0685
2026-08-05 15:17 | YES | 415.4068 | 673.9698 | 29.9503
2026-08-05 15:18 | YES | 412.6519 | 674.3496 | 30.019
2026-08-05 15:19 | YES | 414.4905 | 673.8583 | 29.6513
2026-08-05 15:20 | YES | 415.886 | 674.446 | 30.0661
2026-08-05 15:21 | YES | 412.0762 | 673.6804 | 30.1179
2026-08-05 15:22 | YES | 413.0377 | 672.5773 | 30.0082
2026-08-05 15:23 | YES | 412.0099 | 674.7233 | 29.6887
2026-08-05 15:24 | YES | 411.4493 | 674.7203 | 29.7478
2026-08-05 15:25 | YES | 408.8512 | 675.932 | 29.7068
2026-08-05 15:26 | YES | 411.2775 | 672.8727 | 30.0178
2026-08-05 15:27 | YES | 408.7848 | 675.4467 | 30.0854
2026-08-05 15:28 | YES | 410.6385 | 674.0692 | 29.9021
2026-08-05 15:29 | YES | 406.7292 | 674.7082 | 29.632
2026-08-05 15:30 | YES | 407.0306 | 673.7076 | 29.8611
2026-08-05 15:31 | YES | 409.2219 | 674.5636 | 29.9793
2026-08-05 15:32 | YES | 406.2711 | 675.094 | 29.8768
2026-08-05 15:33 | YES | 406.3947 | 676.5227 | 29.884
2026-08-05 15:34 | YES | 405.6894 | 674.7534 | 30.2324
2026-08-05 15:35 | YES | 407.1753 | 672.4929 | 29.8394
2026-08-05 15:36 | YES | 404.4898 | 675.941 | 30.3385
2026-08-05 15:37 | YES | 407.3803 | 675.8054 | 30.6038
2026-08-05 15:38 | YES | 406.883 | 679.8864 | 30.769
2026-08-05 15:39 | YES | 409.7252 | 676.2906 | 30.353
2026-08-05 15:40 | YES | 411.0122 | 675.724 | 30.4458
2026-08-05 15:41 | YES | 413.0226 | 676.9688 | 30.1456
2026-08-05 15:42 | YES | 412.4409 | 676.6945 | 29.8274
2026-08-05 15:43 | YES | 411.8833 | 679.2052 | 29.9359
2026-08-05 15:44 | YES | 413.5682 | 677.5716 | 33.085
2026-08-05 15:45 | YES | 414.9517 | 676.369 | 33.3165
2026-08-05 15:46 | YES | 415.4309 | 676.0435 | 33.2839
2026-08-05 15:47 | YES | 411.7206 | 679.362 | 33.6757
2026-08-05 15:48 | YES | 412.2541 | 679.6423 | 33.1621
2026-08-05 15:49 | YES | 419.2075 | 676.791 | 33.5238
2026-08-05 15:50 | YES | 417.0434 | 679.5036 | 34.7162
2026-08-05 15:51 | YES | 419.1292 | 678.6326 | 34.8356
2026-08-05 15:52 | YES | 422.7581 | 676.6794 | 34.7584
2026-08-05 15:53 | YES | 421.9232 | 680.1577 | 34.803
2026-08-05 15:54 | YES | 420.4343 | 680.1366 | 35.3082
2026-08-05 15:55 | YES | 429.6845 | 681.8757 | 37.8038
2026-08-05 15:56 | YES | 432.4695 | 680.4079 | 37.9015
2026-08-05 15:57 | YES | 432.7769 | 679.5428 | 39.0914
2026-08-05 15:58 | YES | 432.2012 | 673.4936 | 39.6291
2026-08-05 15:59 | YES | 432.1982 | 682.0807 | 39.9293
2026-08-05 16:00 | YES | 450.4816 | 676.2424 | 40.8312
2026-08-05 16:01 | YES | 435.2485 | 684.0489 | 41.6823
2026-08-05 16:02 | YES | 438.1661 | 685.9568 | 42.3925
2026-08-05 16:03 | YES | 433.8047 | 688.4494 | 41.6715
2026-08-05 16:04 | YES | 448.7184 | 681.9993 | 42.0392
2026-08-05 16:05 | YES | 466.1579 | 677.0231 | 41.8379
2026-08-05 16:06 | YES | 444.8393 | 685.2937 | 42.1815
2026-08-05 16:07 | YES | 439.5496 | 687.6115 | 42.3491
2026-08-05 16:08 | YES | 461.7302 | 674.015 | 42.0766
2026-08-05 16:09 | YES | 452.3263 | 681.8968 | 42.3973
2026-08-05 16:10 | YES | 457.7848 | 673.6804 | 41.9813
2026-08-05 16:11 | YES | 444.6765 | 683.1416 | 42.2972
2026-08-05 16:12 | YES | 439.7575 | 680.9926 | 42.2852
2026-08-05 16:13 | YES | 432.4876 | 683.1145 | 42.5106
2026-08-05 16:14 | YES | 446.8406 | 692.5546 | 41.7306
2026-08-05 16:15 | YES | 451.7928 | 683.7806 | 43.1592
2026-08-05 16:16 | YES | 453.4837 | 679.9437 | 43.023
2026-08-05 16:17 | YES | 447.781 | 679.799 | 42.7132
2026-08-05 16:18 | YES | 450.8373 | 688.6785 | 42.8639
2026-08-05 16:19 | YES | 446.6055 | 681.6798 | 43.0122
2026-08-05 16:20 | YES | 450.4304 | 683.5124 | 42.4045
2026-08-05 16:21 | YES | 448.2331 | 682.3158 | 42.7867
2026-08-05 16:22 | YES | 447.3651 | 683.3165 | 43.3473
2026-08-05 16:23 | YES | 451.3376 | 685.0495 | 43.0604
2026-08-05 16:24 | YES | 457.2694 | 690.1705 | 42.5022
2026-08-05 16:25 | YES | 441.8463 | 685.7337 | 42.3105
2026-08-05 16:26 | YES | 453.556 | 684.938 | 42.9591
2026-08-05 16:27 | YES | 450.0868 | 687.1383 | 42.8687
2026-08-05 16:28 | YES | 440.6256 | 683.7806 | 42.8048
2026-08-05 16:29 | YES | 459.3461 | 686.207 | 43.0049
2026-08-05 16:30 | YES | 447.5791 | 680.5405 | 42.5769
2026-08-05 16:31 | YES | 449.909 | 685.6252 | 42.5938
2026-08-05 16:32 | YES | 452.917 | 685.8483 | 42.724
2026-08-05 16:33 | YES | 452.2268 | 686.6621 | 42.5673
2026-08-05 16:34 | YES | 452.697 | 686.8309 | 43.1508
2026-08-05 16:35 | YES | 449.5955 | 686.8851 | 42.4503
2026-08-05 16:36 | YES | 444.3118 | 688.9106 | 42.7047
2026-08-05 16:37 | YES | 456.3892 | 678.4246 | 42.7144
2026-08-05 16:38 | YES | 453.5952 | 689.1216 | 42.4383
2026-08-05 16:39 | YES | 443.2629 | 688.9437 | 42.5432
2026-08-05 16:40 | YES | 451.1387 | 686.9936 | 43.3654
2026-08-05 16:41 | YES | 455.2198 | 689.3868 | 42.8687
2026-08-05 16:42 | YES | 436.8218 | 686.7796 | 41.188
2026-08-05 16:43 | YES | 446.4759 | 681.8486 | 42.5383
2026-08-05 16:44 | YES | 449.3905 | 686.1738 | 42.8747
2026-08-05 16:45 | YES | 450.5419 | 683.8771 | 42.3925
2026-08-05 16:46 | YES | 447.564 | 689.3175 | 42.8
2026-08-05 16:47 | YES | 443.1846 | 688.2324 | 42.8132
2026-08-05 16:48 | YES | 454.5989 | 684.0248 | 42.8759
2026-08-05 16:49 | YES | 438.3801 | 686.8007 | 42.6987
2026-08-05 16:50 | YES | 455.1896 | 684.5251 | 42.3491
2026-08-05 16:51 | YES | 444.9146 | 687.8165 | 42.3985
2026-08-05 16:52 | YES | 430.5525 | 685.999 | 35.0441
2026-08-05 16:53 |  | 339.8679 | 678.9762
2026-08-05 16:54 |  | 285.1623 | 675.3623
2026-08-05 16:55 |  | 246.4735 | 673.0987
2026-08-05 16:56 |  | 216.6944 | 671.2842
2026-08-05 16:57 |  | 195.9937 | 670.4011
2026-08-05 16:58 |  | 181.7763 | 669.8857
2026-08-05 16:59 |  | 167.6553 | 669.4637
2026-08-05 17:00 |  | 155.1137 | 668.882
2026-08-05 17:01 |  | 144.6247 | 668.665
2026-08-05 17:02 |  | 135.4167 | 668.5685
2026-08-05 17:03 |  | 129.3885 | 668.5173
2026-08-05 17:04 |  | 119.1551 | 668.6343
2026-08-05 17:05 |  | 114.1975 | 668.6228
2026-08-05 17:06 |  | 108.5823 | 668.87
2026-08-05 17:07 |  | 104.0491 | 669.1352
2026-08-05 17:08 |  | 99.7149 | 669.3522
2026-08-05 17:09 |  | 95.7604 | 669.7651
2026-08-05 17:10 |  | 91.815 | 669.9882
2026-08-05 17:11 |  | 88.186 | 670.2836
2026-08-05 17:12 |  | 85.0694 | 670.7628
2026-08-05 17:13 |  | 82.0041 | 670.9919
2026-08-05 17:14 |  | 79.2161 | 671.3174
2026-08-05 17:15 |  | 76.5486 | 671.7333
2026-08-05 17:16 |  | 74.2881 | 672.0438
2026-08-05 17:17 |  | 72.0938 | 672.4266
2026-08-05 17:18 |  | 69.9508 | 672.8998
2026-08-05 17:19 |  | 68.0821 | 673.1741
2026-08-05 17:20 |  | 66.3309 | 673.7226
2026-08-05 17:21 |  | 64.643 | 674.1145
2026-08-05 17:22 |  | 63.1149 | 674.6781
2026-08-05 17:23 |  | 61.8761 | 674.9705
2026-08-05 17:24 |  | 60.3932 | 675.4828
2026-08-05 17:25 |  | 59.2719 | 675.8988
2026-08-05 17:26 |  | 58.2381 | 676.4021
2026-08-05 17:27 |  | 57.2012 | 676.7578
2026-08-05 17:28 |  | 56.1071 | 677.225
2026-08-05 17:29 |  | 55.1426 | 677.6289
2026-08-05 17:30 |  | 54.2263 | 678.1352
2026-08-05 17:31 |  | 53.4668 | 678.6054
2026-08-05 17:32 |  | 52.7736 | 679.0425
2026-08-05 17:33 |  | 51.9688 | 679.4313
2026-08-05 17:34 |  | 51.3389 | 679.8744
2026-08-05 17:35 |  | 50.6878 | 680.4169
2026-08-05 17:36 |  | 50.1031 | 680.9353
2026-08-05 17:37 |  | 49.4309 | 681.291
2026-08-05 17:38 |  | 48.8643 | 681.6919
2026-08-05 17:39 |  | 48.2735 | 682.2344
2026-08-05 17:40 |  | 47.9149 | 682.6383
2026-08-05 17:41 |  | 47.3482 | 683.1235
2026-08-05 17:42 |  | 46.8418 | 683.5455
2026-08-05 17:43 |  | 46.3596 | 683.9193
2026-08-05 17:44 |  | 46.0009 | 684.4076
2026-08-05 17:45 |  | 45.5759 | 684.8928
2026-08-05 17:46 |  | 45.1871 | 685.2455
2026-08-05 17:47 |  | 44.8706 | 685.797
2026-08-05 17:48 |  | 44.4517 | 686.1376
2026-08-05 17:49 |  | 44.1774 | 686.5084
2026-08-05 17:50 |  | 43.8669 | 686.9846
2026-08-05 17:51 |  | 43.662 | 687.3372
2026-08-05 17:52 |  | 43.2219 | 687.7351
2026-08-05 17:53 |  | 42.9778 | 688.2204
2026-08-05 17:54 |  | 42.7849 | 688.6845
2026-08-05 17:55 |  | 42.4986 | 689.0854
2026-08-05 17:56 |  | 42.2635 | 689.5013
2026-08-05 17:57 |  | 42.0253 | 689.8148
2026-08-05 17:58 |  | 41.748 | 690.3423
2026-08-05 17:59 |  | 41.5642 | 690.704
2026-08-05 18:00 |  | 41.4014 | 691.0415
2026-08-05 18:01 |  | 41.103 | 691.5389
2026-08-05 18:02 |  | 41.0126 | 691.8584
2026-08-05 18:03 |  | 40.7624 | 692.3919
2026-08-05 18:04 |  | 40.5756 | 692.8078
2026-08-05 18:05 |  | 40.449 | 693.1363
2026-08-05 18:06 |  | 40.2862 | 693.3684
2026-08-05 18:07 |  | 40.1174 | 693.8386
2026-08-05 18:08 |  | 39.9396 | 694.3239
2026-08-05 18:09 |  | 39.801 | 694.6464
2026-08-05 18:10 |  | 39.6502 | 695.1196
2026-08-05 18:11 |  | 39.5779 | 695.4783
2026-08-05 18:12 |  | 39.4362 | 696.0178
2026-08-05 18:13 |  | 39.3488 | 696.3976
2026-08-05 18:14 |  | 39.2253 | 696.7382
2026-08-05 18:15 |  | 39.0957 | 696.9853
2026-08-05 18:16 |  | 38.9841 | 697.1993
2026-08-05 18:17 |  | 38.9932 | 697.7057
2026-08-05 18:18 |  | 38.8304 | 698.0945
2026-08-05 18:19 |  | 38.7912 | 698.4984
2026-08-05 18:20 |  | 38.7068 | 698.9053
2026-08-05 18:21 |  | 38.6405 | 699.3092
2026-08-05 18:22 |  | 38.6255 | 699.6287
2026-08-05 18:23 |  | 38.4295 | 699.9783
2026-08-05 18:24 |  | 38.4446 | 700.3249
2026-08-05 18:25 |  | 38.2397 | 700.6113
2026-08-05 18:26 |  | 38.2035 | 701.0483
2026-08-05 18:27 |  | 38.092 | 701.3798
2026-08-05 18:28 |  | 38.0679 | 701.7596
2026-08-05 18:29 |  | 37.9111 | 702.1032
2026-08-05 18:30 |  | 37.8297 | 702.4348
2026-08-05 18:31 |  | 37.8117 | 702.6759
2026-08-05 18:32 |  | 37.7936 | 703.1642
2026-08-05 18:33 |  | 37.7333 | 703.4113
2026-08-05 18:34 |  | 37.6067 | 703.7971
2026-08-05 18:35 |  | 37.6549 | 704.0443
2026-08-05 18:36 |  | 37.4228 | 704.4633
2026-08-05 18:37 |  | 37.3686 | 704.6501
2026-08-05 18:38 |  | 37.3324 | 705.0811
2026-08-05 18:39 |  | 37.254 | 705.4067
2026-08-05 18:40 |  | 37.1877 | 705.7382
2026-08-05 18:41 |  | 37.1094 | 706.0667
2026-08-05 18:42 |  | 37.1033 | 706.4405
2026-08-05 18:43 |  | 37.031 | 706.6876
2026-08-05 18:44 |  | 36.9255 | 707.0584
2026-08-05 18:45 |  | 36.8291 | 707.3055
2026-08-05 18:46 |  | 36.8261 | 707.6039
2026-08-05 18:47 |  | 36.7718 | 708.0018
2026-08-05 18:48 |  | 36.6663 | 708.2881
2026-08-05 18:49 |  | 36.6784 | 708.6046
2026-08-05 18:50 |  | 36.5849 | 708.9482
2026-08-05 18:51 |  | 36.5638 | 709.2526
2026-08-05 18:52 |  | 36.5879 | 709.6475
2026-08-05 18:53 |  | 36.4794 | 709.7952
2026-08-05 18:54 |  | 36.5578 | 710.1086
2026-08-05 18:55 |  | 36.4915 | 710.4402
2026-08-05 18:56 |  | 36.395 | 710.6994
2026-08-05 18:57 |  | 36.3739 | 710.9435
2026-08-05 18:58 |  | 36.2684 | 711.3203
2026-08-05 18:59 |  | 36.4191 | 711.5011
2026-08-05 19:00 |  | 36.3679 | 711.905
2026-08-05 19:01 |  | 36.2624 | 712.0527
2026-08-05 19:02 |  | 36.0725 | 712.4415
2026-08-05 19:03 |  | 36.163 | 712.764
2026-08-05 19:04 |  | 36.1057 | 713.0594
2026-08-05 19:05 |  | 36.0605 | 713.2523
2026-08-05 19:06 |  | 35.9912 | 713.5748
2026-08-05 19:07 |  | 36.1087 | 713.8431
2026-08-05 19:08 |  | 36.1328 | 714.0752
2026-08-05 19:09 |  | 36.0605 | 714.4821
2026-08-05 19:10 |  | 35.967 | 714.6448
2026-08-05 19:11 |  | 36.0092 | 715.0246
2026-08-05 19:12 |  | 36.0032 | 715.2024
2026-08-05 19:13 |  | 35.9188 | 715.4918
2026-08-05 19:14 |  | 35.8585 | 715.6636
2026-08-05 19:15 |  | 35.8133 | 715.971
2026-08-05 19:16 |  | 35.8465 | 716.3508
2026-08-05 19:17 |  | 35.8344 | 716.7004
2026-08-05 19:18 |  | 35.744 | 716.9385
2026-08-05 19:19 |  | 35.7741 | 717.1375
2026-08-05 19:20 |  | 35.7199 | 717.4148
2026-08-05 19:21 |  | 35.7289 | 717.6378
2026-08-05 19:22 |  | 35.6475 | 717.9965
2026-08-05 19:23 |  | 35.6475 | 718.0417
2026-08-05 19:24 |  | 35.5421 | 718.4124
2026-08-05 19:25 |  | 35.6023 | 718.7048
2026-08-05 19:26 |  | 35.7018 | 718.7771
2026-08-05 19:27 |  | 35.6536 | 719.0273
2026-08-05 19:28 |  | 35.6717 | 719.2835
2026-08-05 19:29 |  | 35.6536 | 719.5306
2026-08-05 19:30 |  | 35.6114 | 719.8471
2026-08-05 19:31 |  | 35.5873 | 720.1214
2026-08-05 19:32 |  | 35.5812 | 720.3414
2026-08-05 19:33 |  | 35.5692 | 720.7182
2026-08-05 19:34 |  | 35.5059 | 720.8719
2026-08-05 19:35 |  | 35.4938 | 721.1371
2026-08-05 19:36 |  | 35.4757 | 721.324
2026-08-05 19:37 |  | 35.4546 | 721.538
2026-08-05 19:38 |  | 35.4366 | 721.8575
2026-08-05 19:39 |  | 35.4185 | 722.1348
2026-08-05 19:40 |  | 35.3913 | 722.311
2026-08-05 19:41 |  | 35.393 | 722.5628
2026-08-05 19:42 |  | 35.4396 | 722.6924
2026-08-05 19:43 |  | 35.4004 | 723.033
2026-08-05 19:44 |  | 35.4275 | 723.3495
2026-08-05 19:45 |  | 35.3672 | 723.3856
2026-08-05 19:46 |  | 35.2527 | 723.6388
2026-08-05 19:47 |  | 35.4185 | 724.0246
2026-08-05 19:48 |  | 35.3039 | 724.2507
2026-08-05 19:49 |  | 35.3733 | 724.3652
2026-08-05 19:50 |  | 35.3672 | 724.6064
2026-08-05 19:51 |  | 35.316 | 724.8806
2026-08-05 19:52 |  | 35.313 | 725.0916
2026-08-05 19:53 |  | 35.2437 | 725.3358
2026-08-05 19:54 |  | 35.2919 | 725.4804
2026-08-05 19:55 |  | 35.2316 | 725.9084
2026-08-05 19:56 |  | 35.2617 | 725.9476
2026-08-05 19:57 |  | 35.2406 | 726.1526
2026-08-05 19:58 |  | 35.2376 | 726.3395
2026-08-05 19:59 |  | 35.2121 | 726.4803
2026-08-05 20:00 |  | 35.3672 | 726.6529
2026-08-05 20:01 |  | 35.2678 | 726.9543
2026-08-05 20:02 |  | 35.2437 | 727.102
2026-08-05 20:03 |  | 35.1924 | 727.4125
2026-08-05 20:04 |  | 35.1623 | 727.5722
2026-08-05 20:05 |  | 35.1834 | 727.738
2026-08-05 20:06 |  | 35.1804 | 728.0153
2026-08-05 20:07 |  | 35.1502 | 728.2745
2026-08-05 20:08 |  | 35.1562 | 728.4855
2026-08-05 20:09 |  | 35.1442 | 728.6874
2026-08-05 20:10 |  | 35.2075 | 728.8803
2026-08-05 20:11 |  | 35.0809 | 729.1305
2026-08-05 20:12 |  | 35.0839 | 729.3927
2026-08-05 20:13 |  | 35.1321 | 729.459
2026-08-05 20:14 |  | 35.0749 | 729.8147
2026-08-05 20:15 |  | 35.108 | 729.9955
2026-08-05 20:16 |  | 35.1171 | 730.1884
2026-08-05 20:17 |  | 35.1532 | 730.3602
2026-08-05 20:18 |  | 35.0719 | 730.5893
2026-08-05 20:19 |  | 35.0809 | 730.7671
2026-08-05 20:20 |  | 35.0628 | 730.8967
2026-08-05 20:21 |  | 34.9151 | 731.0444
2026-08-05 20:22 |  | 35.0357 | 731.3609
2026-08-05 20:23 |  | 35.0086 | 731.5629
2026-08-05 20:24 |  | 34.9995 | 731.7045
2026-08-05 20:25 |  | 34.9573 | 731.7678
2026-08-05 20:26 |  | 34.9935 | 732.1385
2026-08-05 20:27 |  | 34.897 | 732.235
2026-08-05 20:28 |  | 35.0236 | 732.3134
2026-08-05 20:29 |  | 35.0447 | 732.5937
2026-08-05 20:30 |  | 35.0417 | 732.8227
2026-08-05 20:31 |  | 34.9212 | 732.9463
2026-08-05 20:32 |  | 34.9061 | 733.097
2026-08-05 20:33 |  | 34.9001 | 733.2929
2026-08-05 20:34 |  | 34.9603 | 733.4045
2026-08-05 20:35 |  | 34.9573 | 733.6426
2026-08-05 20:36 |  | 34.9121 | 733.8506
2026-08-05 20:37 |  | 34.9151 | 734.0645
2026-08-05 20:38 |  | 34.8699 | 734.1942
2026-08-05 20:39 |  | 34.9814 | 734.3177
2026-08-05 20:40 |  | 34.8609 | 734.5498
2026-08-05 20:41 |  | 34.8759 | 734.7277
2026-08-05 20:42 |  | 34.9453 | 734.9205
2026-08-05 20:43 |  | 34.9151 | 735.0652
2026-08-05 20:44 |  | 34.9061 | 735.2581
2026-08-05 20:45 |  | 34.894 | 735.3335
2026-08-05 20:46 |  | 34.9965 | 735.5204
2026-08-05 20:47 |  | 34.9091 | 735.8278
2026-08-05 20:48 |  | 34.8488 | 736.0689
2026-08-05 20:49 |  | 34.9212 | 736.2106
2026-08-05 20:50 |  | 34.891 | 736.4396
2026-08-05 20:51 |  | 34.8307 | 736.5391
2026-08-05 20:52 |  | 34.8669 | 736.6205
2026-08-05 20:53 |  | 34.8247 | 736.7019
2026-08-05 20:54 |  | 34.8277 | 736.9098
2026-08-05 20:55 |  | 34.8458 | 737.0967
2026-08-05 20:56 |  | 34.8609 | 737.3137
2026-08-05 20:57 |  | 34.8609 | 737.5247
2026-08-05 20:58 |  | 34.8277 | 737.7719
2026-08-05 20:59 |  | 34.8579 | 737.8231
2026-08-05 21:00 |  | 34.8428 | 738.0733
2026-08-05 21:01 |  | 34.8579 | 738.227
2026-08-05 21:02 |  | 34.894 | 738.441
2026-08-05 21:03 |  | 34.8126 | 738.5133
2026-08-05 21:04 |  | 34.9453 | 738.5947
2026-08-05 21:05 |  | 34.7765 | 738.6881
2026-08-05 21:06 |  | 34.7493 | 738.7967
2026-08-05 21:07 |  | 34.7584 | 738.9896
2026-08-05 21:08 |  | 34.7735 | 739.2005
2026-08-05 21:09 |  | 34.7162 | 739.3241
2026-08-05 21:10 |  | 34.7313 | 739.3482
2026-08-05 21:11 |  | 34.7041 | 739.5924
2026-08-05 21:12 |  | 34.7524 | 739.7581
2026-08-05 21:13 |  | 34.671 | 739.936
2026-08-05 21:14 |  | 34.7493 | 740.0535
2026-08-05 21:15 |  | 34.8157 | 740.1108
2026-08-05 21:16 |  | 34.7976 | 740.373
2026-08-05 21:17 |  | 34.7735 | 740.4996
2026-08-05 21:18 |  | 34.7704 | 740.6593
2026-08-05 21:19 |  | 34.7343 | 740.8914
2026-08-05 21:20 |  | 34.6921 | 741.006
2026-08-05 21:21 |  | 34.7189 | 741.0597
2026-08-05 21:22 |  | 34.7765 | 741.223
2026-08-05 21:23 |  | 34.6439 | 741.3978
2026-08-05 21:24 |  | 34.6167 | 741.5696
2026-08-05 21:25 |  | 34.68 | 741.651
2026-08-05 21:26 |  | 34.6589 | 741.7655
2026-08-05 21:27 |  | 34.68 | 741.9494
2026-08-05 21:28 |  | 34.674 | 742.1121
2026-08-05 21:29 |  | 34.7041 | 742.1815
2026-08-05 21:30 |  | 34.68 | 742.3864
2026-08-05 21:31 |  | 34.6107 | 742.4708
2026-08-05 21:32 |  | 34.7041 | 742.6095
2026-08-05 21:33 |  | 34.6499 | 742.8174
2026-08-05 21:34 |  | 34.68 | 742.929
2026-08-05 21:35 |  | 34.6167 | 743.0616
2026-08-05 21:36 |  | 34.7162 | 743.1761
2026-08-05 21:37 |  | 34.665 | 743.4082
2026-08-05 21:38 |  | 34.7373 | 743.4956
2026-08-05 21:39 |  | 34.6469 | 743.7126
2026-08-05 21:40 |  | 34.671 | 743.9266
2026-08-05 21:41 |  | 34.6981 | 744.0924
2026-08-05 21:42 |  | 34.6921 | 744.1738
2026-08-05 21:43 |  | 34.7072 | 744.3245
2026-08-05 21:44 |  | 34.6981 | 744.5505
2026-08-05 21:45 |  | 34.671 | 744.6048
2026-08-05 21:46 |  | 34.6348 | 744.6771
2026-08-05 21:47 |  | 34.7192 | 744.9514
2026-08-05 21:48 |  | 34.6107 | 744.9333
2026-08-05 21:49 |  | 34.6981 | 745.0449
2026-08-05 21:50 |  | 34.7192 | 745.1986
2026-08-05 21:51 |  | 34.6228 | 745.3493
2026-08-05 21:52 |  | 34.6499 | 745.4939
2026-08-05 21:53 |  | 34.6258 | 745.6838
2026-08-05 21:54 |  | 34.6499 | 745.72
2026-08-05 21:55 |  | 34.6318 | 745.8888
2026-08-05 21:56 |  | 34.6439 | 746.0003
2026-08-05 21:57 |  | 34.6288 | 746.0877
2026-08-05 21:58 |  | 34.6288 | 746.0003
2026-08-05 21:59 |  | 34.6499 | 746.2625
2026-08-05 22:00 |  | 34.6107 | 746.3861
2026-08-05 22:01 |  | 34.5806 | 746.4735
2026-08-05 22:02 |  | 34.6107 | 746.6061
2026-08-05 22:03 |  | 34.5986 | 746.7026
2026-08-05 22:04 |  | 34.5655 | 746.8412
2026-08-05 22:05 |  | 34.6107 | 747.0281
2026-08-05 22:06 |  | 34.6378 | 747.1336
2026-08-05 22:07 |  | 34.6529 | 747.3114
2026-08-05 22:08 |  | 34.5715 | 747.3868
2026-08-05 22:09 |  | 34.6318 | 747.5948
2026-08-05 22:10 |  | 34.674 | 747.7455
2026-08-05 22:11 |  | 34.5625 | 747.854
2026-08-05 22:12 |  | 34.6107 | 747.9836
2026-08-05 22:13 |  | 34.5806 | 748.1072
2026-08-05 22:14 |  | 34.5956 | 748.2157
2026-08-05 22:15 |  | 34.6258 | 748.3302
2026-08-05 22:16 |  | 34.6137 | 748.3573
2026-08-05 22:17 |  | 34.5896 | 748.496
2026-08-05 22:18 |  | 34.668 | 748.5231
2026-08-05 22:19 |  | 34.5956 | 748.7612
2026-08-05 22:20 |  | 34.6559 | 748.8727
2026-08-05 22:21 |  | 34.5926 | 748.9481
2026-08-05 22:22 |  | 34.5715 | 749.0234
2026-08-05 22:23 |  | 34.6378 | 749.0445
2026-08-05 22:24 |  | 34.5685 | 749.2073
2026-08-05 22:25 |  | 34.5534 | 749.3068
2026-08-05 22:26 |  | 34.5836 | 749.4032
2026-08-05 22:27 |  | 34.5082 | 749.4786
2026-08-05 22:28 |  | 34.4992 | 749.6443
2026-08-05 22:29 |  | 34.6137 | 749.8131
2026-08-05 22:30 |  | 34.6258 | 750.009
2026-08-05 22:31 |  | 34.5595 | 750.1296
2026-08-05 22:32 |  | 34.5956 | 750.3074
2026-08-05 22:33 |  | 34.5866 | 750.4009
2026-08-05 22:34 |  | 34.6137 | 750.5365
2026-08-05 22:35 |  | 34.5806 | 750.6631
2026-08-05 22:36 |  | 34.6439 | 750.6932
2026-08-05 22:37 |  | 34.5625 | 750.856
2026-08-05 22:38 |  | 34.5474 | 750.9163
2026-08-05 22:39 |  | 34.6167 | 751.0549
2026-08-05 22:40 |  | 34.6197 | 751.1664
2026-08-05 22:41 |  | 34.6017 | 751.2508
2026-08-05 22:42 |  | 34.6137 | 751.4347
2026-08-05 22:43 |  | 34.6017 | 751.4498
2026-08-05 22:44 |  | 34.6047 | 751.5583
2026-08-05 22:45 |  | 34.5685 | 751.712
2026-08-05 22:46 |  | 34.5926 | 751.8115
2026-08-05 22:47 |  | 34.6589 | 751.8537
2026-08-05 22:48 |  | 34.6891 | 751.8928
2026-08-05 22:49 |  | 34.6228 | 752.0345
2026-08-05 22:50 |  | 34.5926 | 752.137
2026-08-05 22:51 |  | 34.5775 | 752.2244
2026-08-05 22:52 |  | 34.5745 | 752.3239
2026-08-05 22:53 |  | 34.6047 | 752.4173
2026-08-05 22:54 |  | 34.5956 | 752.4926
2026-08-05 22:55 |  | 34.5866 | 752.5831
2026-08-05 22:56 |  | 34.5986 | 752.5891
2026-08-05 22:57 |  | 34.6318 | 752.6916
2026-08-05 22:58 |  | 34.6228 | 752.782
2026-08-05 22:59 |  | 34.6469 | 752.9327
2026-08-05 23:00 |  | 34.6107 | 752.9809
2026-08-05 23:01 |  | 34.6228 | 753.1708
2026-08-05 23:02 |  | 34.6559 | 753.3396
2026-08-05 23:03 |  | 34.5775 | 753.4993
2026-08-05 23:04 |  | 34.5414 | 753.5747
2026-08-05 23:05 |  | 34.5745 | 753.5476
2026-08-05 23:06 |  | 34.5896 | 753.5656
2026-08-05 23:07 |  | 34.5534 | 753.647
2026-08-05 23:08 |  | 34.5474 | 753.7194
2026-08-05 23:09 |  | 34.5775 | 753.8821
2026-08-05 23:10 |  | 34.5414 | 753.9846
2026-08-05 23:11 |  | 34.5142 | 754.0479
2026-08-05 23:12 |  | 34.5896 | 754.1022
2026-08-05 23:13 |  | 34.5806 | 754.2197
2026-08-05 23:14 |  | 34.6228 | 754.2378
2026-08-05 23:15 |  | 34.5806 | 754.5091
2026-08-05 23:16 |  | 34.5444 | 754.503
2026-08-05 23:17 |  | 34.5625 | 754.6176
2026-08-05 23:18 |  | 34.5293 | 754.5543
2026-08-05 23:19 |  | 34.6167 | 754.8165
2026-08-05 23:20 |  | 34.5926 | 754.8496
2026-08-05 23:21 |  | 34.6258 | 755.0637
2026-08-05 23:22 |  | 34.5052 | 755.0426
2026-08-05 23:23 |  | 34.5263 | 755.1993
2026-08-05 23:24 |  | 34.5986 | 755.1902
2026-08-05 23:25 |  | 34.5293 | 755.3168
2026-08-05 23:26 |  | 34.6288 | 755.359
2026-08-05 23:27 |  | 34.5836 | 755.4344
2026-08-05 23:28 |  | 34.6077 | 755.5489
2026-08-05 23:29 |  | 34.5203 | 755.6815
2026-08-05 23:30 |  | 34.5173 | 755.6665
2026-08-05 23:31 |  | 34.5203 | 755.8835
2026-08-05 23:32 |  | 34.6017 | 755.8865
2026-08-05 23:33 |  | 34.4359 | 755.989
2026-08-05 23:34 |  | 34.5896 | 756.0583
2026-08-05 23:35 |  | 34.5595 | 756.1005
2026-08-05 23:36 |  | 34.5685 | 756.2572
2026-08-05 23:37 |  | 34.5836 | 756.411
2026-08-05 23:38 |  | 34.5504 | 756.4471
2026-08-05 23:39 |  | 34.5986 | 756.5767
2026-08-05 23:40 |  | 34.4962 | 756.7757
2026-08-05 23:41 |  | 34.6318 | 756.8872
2026-08-05 23:42 |  | 34.5685 | 756.9023
2026-08-05 23:43 |  | 34.6499 | 757.1373
2026-08-05 23:44 |  | 34.6047 | 757.1614
2026-08-05 23:45 |  | 34.5052 | 757.3001
2026-08-05 23:46 |  | 34.6167 | 757.273
2026-08-05 23:47 |  | 34.5715 | 757.4387
2026-08-05 23:48 |  | 34.5655 | 757.4568
2026-08-05 23:49 |  | 34.5655 | 757.5352
2026-08-05 23:50 |  | 34.5956 | 757.6045
2026-08-05 23:51 |  | 34.6559 | 757.695
2026-08-05 23:52 |  | 34.5384 | 757.7281
2026-08-05 23:53 |  | 34.6137 | 757.8257
2026-08-05 23:54 |  | 34.4526 | 757.921
2026-08-05 23:55 |  | 34.5806 | 757.8035
2026-08-05 23:56 |  | 34.6318 | 758.0868
2026-08-05 23:57 |  | 34.5564 | 758.0416
2026-08-05 23:58 |  | 34.5082 | 758.2254
2026-08-05 23:59 |  | 34.5806 | 758.1862
2026-08-06 |  | 34.5715 | 758.3912
2026-08-06 00:01 |  | 34.5866 | 758.4093
2026-08-06 00:02 |  | 34.5625 | 758.569
2026-08-06 00:03 |  | 34.5715 | 758.7288
2026-08-06 00:04 |  | 34.5534 | 758.7589
2026-08-06 00:05 |  | 34.6167 | 758.8554
2026-08-06 00:06 |  | 34.5444 | 758.8855
2026-08-06 00:07 |  | 34.5715 | 758.9639
2026-08-06 00:08 |  | 34.5926 | 759.0031
2026-08-06 00:09 |  | 34.5323 | 759.1146
2026-08-06 00:10 |  | 34.6499 | 759.1055
2026-08-06 00:11 |  | 34.5142 | 759.2201
2026-08-06 00:12 |  | 34.5836 | 759.2894
2026-08-06 00:13 |  | 34.5775 | 759.3949
2026-08-06 00:14 |  | 34.5323 | 759.416
2026-08-06 00:15 |  | 34.5564 | 759.5757
2026-08-06 00:16 |  | 34.5353 | 759.6179
2026-08-06 00:17 |  | 34.5474 | 759.7204
2026-08-06 00:18 |  | 34.5685 | 759.7807
2026-08-06 00:19 |  | 34.5836 | 759.7717
2026-08-06 00:20 |  | 34.5896 | 759.841
2026-08-06 00:21 |  | 34.6318 | 759.8862
2026-08-06 00:22 |  | 34.5625 | 759.9887
2026-08-06 00:23 |  | 34.5534 | 760.1574
2026-08-06 00:24 |  | 34.5444 | 760.1876
2026-08-06 00:25 |  | 34.5806 | 760.1364
2026-08-06 00:26 |  | 34.5504 | 760.1695
2026-08-06 00:27 |  | 34.5806 | 760.3323
2026-08-06 00:28 |  | 34.5142 | 760.3021
2026-08-06 00:29 |  | 34.4901 | 760.4287
2026-08-06 00:30 |  | 34.5474 | 760.4317
2026-08-06 00:31 |  | 34.466 | 760.5824
2026-08-06 00:32 |  | 34.5444 | 760.5523
2026-08-06 00:33 |  | 34.5384 | 760.7
2026-08-06 00:34 |  | 34.5806 | 760.7211
2026-08-06 00:35 |  | 34.5625 | 760.9019
2026-08-06 00:36 |  | 34.6619 | 761.0044
2026-08-06 00:37 |  | 34.5715 | 761.1189
2026-08-06 00:38 |  | 34.5595 | 761.1852
2026-08-06 00:39 |  | 34.5474 | 761.2938
2026-08-06 00:40 |  | 34.5022 | 761.2787
2026-08-06 00:41 |  | 34.5474 | 761.2274
2026-08-06 00:42 |  | 34.5534 | 761.4595
2026-08-06 00:43 |  | 34.4781 | 761.5047
2026-08-06 00:44 |  | 34.4932 | 761.5017
2026-08-06 00:45 |  | 34.5263 | 761.3902
2026-08-06 00:46 |  | 34.451 | 761.5289
2026-08-06 00:47 |  | 34.5384 | 761.6012
2026-08-06 00:48 |  | 34.4901 | 761.6615
2026-08-06 00:49 |  | 34.4901 | 761.7851
2026-08-06 00:50 |  | 34.4389 | 761.9086
2026-08-06 00:51 |  | 34.5173 | 761.8936
2026-08-06 00:52 |  | 34.5112 | 761.9448
2026-08-06 00:53 |  | 34.5564 | 762.1166
2026-08-06 00:54 |  | 34.5745 | 762.1528
2026-08-06 00:55 |  | 34.5745 | 762.3095
2026-08-06 00:56 |  | 34.5715 | 762.3276
2026-08-06 00:57 |  | 34.5504 | 762.2824
2026-08-06 00:58 |  | 34.5564 | 762.3788
2026-08-06 00:59 |  | 34.5926 | 762.4542
2026-08-06 01:00 |  | 34.5474 | 762.5989
2026-08-06 01:01 |  | 34.5504 | 762.5748
2026-08-06 01:02 |  | 34.6288 | 762.5265
2026-08-06 01:03 |  | 34.5685 | 762.7074
2026-08-06 01:04 |  | 34.5836 | 762.7435
2026-08-06 01:05 |  | 34.5082 | 762.7556
2026-08-06 01:06 |  | 34.5474 | 762.84
2026-08-06 01:07 |  | 34.5504 | 762.8249
2026-08-06 01:08 |  | 34.4841 | 763.0841
2026-08-06 01:09 |  | 34.6439 | 763.0781
2026-08-06 01:10 |  | 34.5745 | 763.1535
2026-08-06 01:11 |  | 34.5082 | 763.3614
2026-08-06 01:12 |  | 34.4871 | 763.3554
2026-08-06 01:13 |  | 34.5203 | 763.3705
2026-08-06 01:14 |  | 34.5564 | 763.494
2026-08-06 01:15 |  | 34.5655 | 763.5332
2026-08-06 01:16 |  | 34.5263 | 763.4609
2026-08-06 01:17 |  | 34.6077 | 763.5362
2026-08-06 01:18 |  | 34.5414 | 763.5272
2026-08-06 01:19 |  | 34.5595 | 763.699
2026-08-06 01:20 |  | 34.5866 | 763.6206
2026-08-06 01:21 |  | 34.5474 | 763.8286
2026-08-06 01:22 |  | 34.4811 | 763.8437
2026-08-06 01:23 |  | 34.5293 | 763.8768
2026-08-06 01:24 |  | 34.5625 | 763.9552
2026-08-06 01:25 |  | 34.4962 | 763.9944
2026-08-06 01:26 |  | 34.5444 | 764.124
2026-08-06 01:27 |  | 34.5143 | 764.1149
2026-08-06 01:28 |  | 34.5293 | 764.2054
2026-08-06 01:29 |  | 34.5082 | 764.2234
2026-08-06 01:30 |  | 34.4871 | 764.3892
2026-08-06 01:31 |  | 34.5293 | 764.3259
2026-08-06 01:32 |  | 34.5444 | 764.4013
2026-08-06 01:33 |  | 34.5293 | 764.35
2026-08-06 01:34 |  | 34.5534 | 764.5279
2026-08-06 01:35 |  | 34.4962 | 764.6454
2026-08-06 01:36 |  | 34.5956 | 764.6786
2026-08-06 01:37 |  | 34.5745 | 764.6846
2026-08-06 01:38 |  | 34.5836 | 764.766
2026-08-06 01:39 |  | 34.5595 | 764.778
2026-08-06 01:40 |  | 34.5504 | 764.8775
2026-08-06 01:41 |  | 34.5414 | 764.8866
2026-08-06 01:42 |  | 34.5806 | 764.9981
2026-08-06 01:43 |  | 34.5444 | 765.1578
2026-08-06 01:44 |  | 34.5685 | 765.206
2026-08-06 01:45 |  | 34.5384 | 765.2452
2026-08-06 01:46 |  | 34.5534 | 765.2271
2026-08-06 01:47 |  | 34.5384 | 765.2332
2026-08-06 01:48 |  | 34.5203 | 765.2814
2026-08-06 01:49 |  | 34.4449 | 765.2935
2026-08-06 01:50 |  | 34.5414 | 765.405
2026-08-06 01:51 |  | 34.5293 | 765.4683
2026-08-06 01:52 |  | 34.5414 | 765.6642
2026-08-06 01:53 |  | 34.5715 | 765.616
2026-08-06 01:54 |  | 34.4962 | 765.7034
2026-08-06 01:55 |  | 34.5203 | 765.7365
2026-08-06 01:56 |  | 34.5625 | 765.7305
2026-08-06 01:57 |  | 34.5323 | 765.8872
2026-08-06 01:58 |  | 34.4751 | 765.9023
2026-08-06 01:59 |  | 34.4992 | 765.8691
2026-08-06 02:00 |  | 34.4962 | 765.8782
2026-08-06 02:01 |  | 34.4871 | 765.9897
2026-08-06 02:02 |  | 34.5263 | 765.9686
2026-08-06 02:03 |  | 34.5233 | 766.047
2026-08-06 02:04 |  | 34.4811 | 766.0681
2026-08-06 02:05 |  | 34.4329 | 766.1675
2026-08-06 02:06 |  | 34.4841 | 766.1283
2026-08-06 02:07 |  | 34.5022 | 766.3634
2026-08-06 02:08 |  | 34.4901 | 766.4478
2026-08-06 02:09 |  | 34.4992 | 766.3032
2026-08-06 02:10 |  | 34.5595 | 766.3604
2026-08-06 02:11 |  | 34.469 | 766.4569
2026-08-06 02:12 |  | 34.5595 | 766.5081
2026-08-06 02:13 |  | 34.4479 | 766.4659
2026-08-06 02:14 |  | 34.5052 | 766.6317
2026-08-06 02:15 |  | 34.4901 | 766.5564
2026-08-06 02:16 |  | 34.466 | 766.704
2026-08-06 02:17 |  | 34.463 | 766.7191
2026-08-06 02:18 |  | 34.4721 | 766.7734
2026-08-06 02:19 |  | 34.5534 | 766.8186
2026-08-06 02:20 |  | 34.5203 | 766.7854
2026-08-06 02:21 |  | 34.4721 | 766.8457
2026-08-06 02:22 |  | 34.5112 | 767.0054
2026-08-06 02:23 |  | 34.4751 | 767.1441
2026-08-06 02:24 |  | 34.5112 | 767.2436
2026-08-06 02:25 |  | 34.5263 | 767.2677
2026-08-06 02:26 |  | 34.5353 | 767.2707
2026-08-06 02:27 |  | 34.463 | 767.4425
2026-08-06 02:28 |  | 34.4901 | 767.4636
2026-08-06 02:29 |  | 34.4992 | 767.6053
2026-08-06 02:30 |  | 34.5926 | 767.5962
2026-08-06 02:31 |  | 34.5414 | 767.6354
2026-08-06 02:32 |  | 34.5625 | 767.7228
2026-08-06 02:33 |  | 34.4992 | 767.7228
2026-08-06 02:34 |  | 34.5534 | 767.6927
2026-08-06 02:35 |  | 34.5348 | 767.9069
2026-08-06 02:36 |  | 34.5655 | 767.8464
2026-08-06 02:37 |  | 34.4992 | 767.9097
2026-08-06 02:38 |  | 34.5866 | 767.9489
2026-08-06 02:39 |  | 34.5806 | 767.8494
2026-08-06 02:40 |  | 34.6107 | 768.1116
2026-08-06 02:41 |  | 34.5625 | 768.0965
2026-08-06 02:42 |  | 34.4721 | 768.1809
2026-08-06 02:43 |  | 34.5233 | 768.1056
2026-08-06 02:44 |  | 34.4871 | 768.3286
2026-08-06 02:45 |  | 34.5685 | 768.2714
2026-08-06 02:46 |  | 34.5866 | 768.187
2026-08-06 02:47 |  | 34.457 | 768.3045
2026-08-06 02:48 |  | 34.5293 | 768.3769
2026-08-06 02:49 |  | 34.5625 | 768.3829
2026-08-06 02:50 |  | 34.5142 | 768.3558
2026-08-06 02:51 |  | 34.5173 | 768.5125
2026-08-06 02:52 |  | 34.6017 | 768.4221
2026-08-06 02:53 |  | 34.5534 | 768.7174
2026-08-06 02:54 |  | 34.5384 | 768.5215
2026-08-06 02:55 |  | 34.5142 | 768.6119
2026-08-06 02:56 |  | 34.5474 | 768.5667
2026-08-06 02:57 |  | 34.4871 | 768.5728
2026-08-06 02:58 |  | 34.5323 | 768.6964
2026-08-06 02:59 |  | 34.4751 | 768.7416
2026-08-06 03:00 |  | 34.457 | 768.8742
2026-08-06 03:01 |  | 34.4841 | 768.829
2026-08-06 03:02 |  | 34.5052 | 768.829
2026-08-06 03:03 |  | 34.4932 | 768.8621
2026-08-06 03:04 |  | 34.5564 | 768.9917
2026-08-06 03:05 |  | 34.6107 | 768.9345
2026-08-06 03:06 |  | 34.4751 | 769.0821
2026-08-06 03:07 |  | 34.5655 | 769.1816
2026-08-06 03:08 |  | 34.5263 | 769.1665
2026-08-06 03:09 |  | 34.5142 | 769.1394
2026-08-06 03:10 |  | 34.4871 | 769.263
2026-08-06 03:11 |  | 34.5956 | 769.275
2026-08-06 03:12 |  | 34.5504 | 769.3504
2026-08-06 03:13 |  | 34.5052 | 769.4107
2026-08-06 03:14 |  | 34.5263 | 769.3233
2026-08-06 03:15 |  | 34.5534 | 769.4559
2026-08-06 03:16 |  | 34.5806 | 769.4077
2026-08-06 03:17 |  | 34.5263 | 769.5584
2026-08-06 03:18 |  | 34.5896 | 769.5343
2026-08-06 03:19 |  | 34.46 | 769.5885
2026-08-06 03:20 |  | 34.5625 | 769.5855
2026-08-06 03:21 |  | 34.4811 | 769.6036
2026-08-06 03:22 |  | 34.5233 | 769.6729
2026-08-06 03:23 |  | 34.5263 | 769.6699
2026-08-06 03:24 |  | 34.5444 | 769.7272
2026-08-06 03:25 |  | 34.5384 | 769.8417
2026-08-06 03:26 |  | 34.5022 | 769.9592
2026-08-06 03:27 |  | 34.5414 | 769.9562
2026-08-06 03:28 |  | 34.4841 | 770.0045
2026-08-06 03:29 |  | 34.463 | 769.9954
2026-08-06 03:30 |  | 34.4811 | 770.1491
2026-08-06 03:31 |  | 34.5022 | 770.1431
2026-08-06 03:32 |  | 34.4479 | 770.2034
2026-08-06 03:33 |  | 34.5745 | 770.2637
2026-08-06 03:34 |  | 34.4751 | 770.1552
2026-08-06 03:35 |  | 34.4781 | 770.1371
2026-08-06 03:36 |  | 34.4932 | 770.2757
2026-08-06 03:37 |  | 34.5143 | 770.2456
2026-08-06 03:38 |  | 34.5142 | 770.1702
2026-08-06 03:39 |  | 34.4118 | 770.2727
2026-08-06 03:40 |  | 34.4721 | 770.2908
2026-08-06 03:41 |  | 34.4389 | 770.3903
2026-08-06 03:42 |  | 34.463 | 770.3933
2026-08-06 03:43 |  | 34.466 | 770.3993
2026-08-06 03:44 |  | 34.5052 | 770.5952
2026-08-06 03:45 |  | 34.4088 | 770.4566
2026-08-06 03:46 |  | 34.4359 | 770.5229
2026-08-06 03:47 |  | 34.4962 | 770.4867
2026-08-06 03:48 |  | 34.451 | 770.5982
2026-08-06 03:49 |  | 34.5082 | 770.6344
2026-08-06 03:50 |  | 34.4359 | 770.7399
2026-08-06 03:51 |  | 34.5353 | 770.6947
2026-08-06 03:52 |  | 34.4841 | 770.8092
2026-08-06 03:53 |  | 34.5685 | 770.7399
2026-08-06 03:54 |  | 34.4932 | 770.8243
2026-08-06 03:55 |  | 34.5263 | 770.8243
2026-08-06 03:56 |  | 34.5474 | 770.8605
2026-08-06 03:57 |  | 34.5263 | 770.8605
2026-08-06 03:58 |  | 34.5203 | 770.9388
2026-08-06 03:59 |  | 34.4871 | 771.0112
2026-08-06 04:00 |  | 34.4721 | 771.1679
2026-08-06 04:01 |  | 34.469 | 771.2885
2026-08-06 04:02 |  | 34.5052 | 771.3216
2026-08-06 04:03 |  | 34.5173 | 771.3578
2026-08-06 04:04 |  | 34.4751 | 771.3216
2026-08-06 04:05 |  | 34.5715 | 771.2915
2026-08-06 04:06 |  | 34.5173 | 771.2553
2026-08-06 04:07 |  | 34.5173 | 771.3578
2026-08-06 04:08 |  | 34.4962 | 771.394
2026-08-06 04:09 |  | 34.5082 | 771.4663
2026-08-06 04:10 |  | 34.5353 | 771.4693
2026-08-06 04:11 |  | 34.4962 | 771.5296
2026-08-06 04:12 |  | 34.5173 | 771.5748
2026-08-06 04:13 |  | 34.4901 | 771.5446
2026-08-06 04:14 |  | 34.4841 | 771.6954
2026-08-06 04:15 |  | 34.5022 | 771.84
2026-08-06 04:16 |  | 34.5293 | 771.8159
2026-08-06 04:17 |  | 34.5022 | 771.822
2026-08-06 04:18 |  | 34.4238 | 771.834
2026-08-06 04:19 |  | 34.454 | 771.7617
2026-08-06 04:20 |  | 34.4811 | 771.9244
2026-08-06 04:21 |  | 34.4841 | 771.9335
2026-08-06 04:22 |  | 34.4841 | 772.0239
2026-08-06 04:23 |  | 34.4419 | 771.9485
2026-08-06 04:24 |  | 34.4932 | 771.9184
2026-08-06 04:25 |  | 34.4299 | 771.9395
2026-08-06 04:26 |  | 34.4811 | 772.0299
2026-08-06 04:27 |  | 34.4721 | 772.0781
2026-08-06 04:28 |  | 34.4751 | 772.054
2026-08-06 04:29 |  | 34.451 | 772.042
2026-08-06 04:30 |  | 34.46 | 771.9817
2026-08-06 04:31 |  | 34.5022 | 772.042
2026-08-06 04:32 |  | 34.451 | 772.0932
2026-08-06 04:33 |  | 34.4329 | 772.0992
2026-08-06 04:34 |  | 34.46 | 772.253
2026-08-06 04:35 |  | 34.4027 | 772.253
2026-08-06 04:36 |  | 34.4238 | 772.3072
2026-08-06 04:37 |  | 34.5082 | 772.3102
2026-08-06 04:38 |  | 34.4962 | 772.4127
2026-08-06 04:39 |  | 34.5203 | 772.3253
2026-08-06 04:40 |  | 34.3756 | 772.3976
2026-08-06 04:41 |  | 34.5956 | 772.5152
2026-08-06 04:42 |  | 34.466 | 772.4639
2026-08-06 04:43 |  | 34.5293 | 772.5303
2026-08-06 04:44 |  | 34.6077 | 772.5423
2026-08-06 04:45 |  | 34.5836 | 772.6297
2026-08-06 04:46 |  | 34.4992 | 772.5785
2026-08-06 04:47 |  | 34.466 | 772.6448
2026-08-06 04:48 |  | 34.5534 | 772.6508
2026-08-06 04:49 |  | 34.4389 | 772.7804
2026-08-06 04:50 |  | 34.4721 | 772.7804
2026-08-06 04:51 |  | 34.4992 | 772.7382
2026-08-06 04:52 |  | 34.5353 | 772.8437
2026-08-06 04:53 |  | 34.4721 | 772.8437
2026-08-06 04:54 |  | 34.5323 | 773.0185
2026-08-06 04:55 |  | 34.5203 | 772.9974
2026-08-06 04:56 |  | 34.4027 | 772.9462
2026-08-06 04:57 |  | 34.4479 | 772.9462
2026-08-06 04:58 |  | 34.451 | 773.0095
2026-08-06 04:59 |  | 34.5022 | 773.0276
2026-08-06 05:00 |  | 34.4329 | 773.0547
2026-08-06 05:01 |  | 34.4359 | 773.0698
2026-08-06 05:02 |  | 34.3846 | 773.0939
2026-08-06 05:03 |  | 34.451 | 773.121
2026-08-06 05:04 |  | 34.4148 | 773.1843
2026-08-06 05:05 |  | 34.4238 | 773.2325
2026-08-06 05:06 |  | 34.466 | 773.2295
2026-08-06 05:07 |  | 34.46 | 773.2567
2026-08-06 05:08 |  | 34.5112 | 773.2446
2026-08-06 05:09 |  | 34.4178 | 773.335
2026-08-06 05:10 |  | 34.457 | 773.2898
2026-08-06 05:11 |  | 34.4359 | 773.3139
2026-08-06 05:12 |  | 34.463 | 773.3893
2026-08-06 05:13 |  | 34.4178 | 773.4164
2026-08-06 05:14 |  | 34.466 | 773.4375
2026-08-06 05:15 |  | 34.3485 | 773.4857
2026-08-06 05:16 |  | 34.4389 | 773.5098
2026-08-06 05:17 |  | 34.4479 | 773.5882
2026-08-06 05:18 |  | 34.4871 | 773.5762
2026-08-06 05:19 |  | 34.5082 | 773.6786
2026-08-06 05:20 |  | 34.46 | 773.6485
2026-08-06 05:21 |  | 34.4811 | 773.6244
2026-08-06 05:22 |  | 34.451 | 773.7268
2026-08-06 05:23 |  | 34.5534 | 773.5641
2026-08-06 05:24 |  | 34.4329 | 773.6786
2026-08-06 05:25 |  | 34.4449 | 773.766
2026-08-06 05:26 |  | 34.4359 | 773.7932
2026-08-06 05:27 |  | 34.4178 | 773.9348
2026-08-06 05:28 |  | 34.463 | 774.0011
2026-08-06 05:29 |  | 34.3696 | 774.0584
2026-08-06 05:30 |  | 34.457 | 774.0252
2026-08-06 05:31 |  | 34.4449 | 774.2362
2026-08-06 05:32 |  | 34.5173 | 774.0765
2026-08-06 05:33 |  | 34.4027 | 774.2242
2026-08-06 05:34 |  | 34.4178 | 774.1247
2026-08-06 05:35 |  | 34.4871 | 774.2814
2026-08-06 05:36 |  | 34.5986 | 774.2935
2026-08-06 05:37 |  | 34.469 | 774.3236
2026-08-06 05:38 |  | 34.5203 | 774.3508
2026-08-06 05:39 |  | 34.5022 | 774.3749
2026-08-06 05:40 |  | 34.5022 | 774.3839
2026-08-06 05:41 |  | 34.5173 | 774.3689
2026-08-06 05:42 |  | 34.46 | 774.4713
2026-08-06 05:43 |  | 34.5474 | 774.4442
2026-08-06 05:44 |  | 34.4148 | 774.5407
2026-08-06 05:45 |  | 34.5112 | 774.4593
2026-08-06 05:46 |  | 34.451 | 774.5497
2026-08-06 05:47 |  | 34.5173 | 774.5346
2026-08-06 05:48 |  | 34.469 | 774.604
2026-08-06 05:49 |  | 34.4841 | 774.5135
2026-08-06 05:50 |  | 34.4479 | 774.616
2026-08-06 05:51 |  | 34.4479 | 774.607
2026-08-06 05:52 |  | 34.466 | 774.5859
2026-08-06 05:53 |  | 34.4721 | 774.6341
2026-08-06 05:54 |  | 34.4781 | 774.6311
2026-08-06 05:55 |  | 34.4268 | 774.6823
2026-08-06 05:56 |  | 34.5022 | 774.7004
2026-08-06 05:57 |  | 34.454 | 774.6703
2026-08-06 05:58 |  | 34.5082 | 774.7486
2026-08-06 05:59 |  | 34.4811 | 774.7727
2026-08-06 06:00 |  | 34.4419 | 774.7757
2026-08-06 06:01 |  | 34.5082 | 774.7637
2026-08-06 06:02 |  | 34.5142 | 774.8059
2026-08-06 06:03 |  | 34.4841 | 774.8481
2026-08-06 06:04 |  | 34.5444 | 774.824
2026-08-06 06:05 |  | 34.4962 | 774.8722
2026-08-06 06:06 |  | 34.46 | 775.047
2026-08-06 06:07 |  | 34.4811 | 774.9626
2026-08-06 06:08 |  | 34.4811 | 774.9807
2026-08-06 06:09 |  | 34.466 | 774.9536
2026-08-06 06:10 |  | 34.4389 | 774.9536
2026-08-06 06:11 |  | 34.466 | 774.9174
2026-08-06 06:12 |  | 34.4389 | 775.0199
2026-08-06 06:13 |  | 34.4721 | 775.0139
2026-08-06 06:14 |  | 34.4238 | 775.1555
2026-08-06 06:15 |  | 34.4811 | 775.1796
2026-08-06 06:16 |  | 34.5595 | 775.1676
2026-08-06 06:17 |  | 34.4932 | 775.0741
2026-08-06 06:18 |  | 34.4148 | 775.1254
2026-08-06 06:19 |  | 34.3967 | 775.267
2026-08-06 06:20 |  | 34.463 | 775.2128
2026-08-06 06:21 |  | 34.4299 | 775.2248
2026-08-06 06:22 |  | 34.454 | 775.2942
2026-08-06 06:23 |  | 34.3997 | 775.2912
2026-08-06 06:24 |  | 34.4268 | 775.3605
2026-08-06 06:25 |  | 34.4268 | 775.4117
2026-08-06 06:26 |  | 34.4268 | 775.478
2026-08-06 06:27 |  | 13.6146 | 773.7419
2026-08-06 06:28 |  | 3.9726 | 773.2114
2026-08-06 06:29 |  | 3.5868 | 773.4676
2026-08-06 06:30 |  | 2.0918 | 773.6937
2026-08-06 06:31 |  | 1.5191 | 773.8595
2026-08-06 06:32 |  | 1.3141 | 774.2151
2026-08-06 06:33 |  | 1.2569 | 774.5075
2026-08-06 06:34 |  | 1.2358 | 774.7697
2026-08-06 06:35 |  | 1.2719 | 775.1585
2026-08-06 06:36 |  | 1.1936 | 775.4449
2026-08-06 06:37 |  | 1.1785 | 775.6589
2026-08-06 06:38 |  | 1.1062 | 776.0447
2026-08-06 06:39 |  | 1.1725 | 776.3009
2026-08-06 06:40 |  | 1.1695 | 776.6927
2026-08-06 06:41 |  | 1.1273 | 776.964
2026-08-06 06:42 |  | 1.067 | 777.2081
2026-08-06 06:43 |  | 1.0399 | 777.4553
2026-08-06 06:44 |  | 1.067 | 777.7476
2026-08-06 06:45 |  | 1.9561 | 778.1756
2026-08-06 06:46 |  | 2.2425 | 778.3565
2026-08-06 06:47 |  | 2.2515 | 778.6941
2026-08-06 06:48 |  | 2.1912 | 779.0075
2026-08-06 06:49 |  | 2.1822 | 779.318
2026-08-06 06:50 |  | 2.1822 | 779.4566
2026-08-06 06:51 |  | 2.1912 | 779.761
2026-08-06 06:52 |  | 2.1611 | 779.8274
2026-08-06 06:53 |  | 2.1641 | 780.0745
2026-08-06 06:54 |  | 1.9501 | 780.2132
2026-08-06 06:55 |  | 2.1912 | 780.4031
2026-08-06 06:56 |  | 2.1912 | 780.5357
2026-08-06 06:57 |  | 2.1973 | 780.7527
2026-08-06 06:58 |  | 2.2274 | 780.9697
2026-08-06 06:59 |  | 2.1822 | 781.1385
2026-08-06 07:00 |  | 2.0526 | 781.3615
2026-08-06 07:01 |  | 2.2154 | 781.5514
2026-08-06 07:02 |  | 2.149 | 781.7232
2026-08-06 07:03 |  | 2.1641 | 781.8618
2026-08-06 07:04 |  | 2.2033 | 782.115
2026-08-06 07:05 |  | 2.1701 | 782.2356
2026-08-06 07:06 |  | 2.1701 | 782.3953
2026-08-06 07:07 |  | 2.14 | 782.6606
2026-08-06 07:08 |  | 2.1581 | 782.7751
2026-08-06 07:09 |  | 2.0646 | 782.956
2026-08-06 07:10 |  | 2.131 | 783.1428
2026-08-06 07:11 |  | 2.2063 | 783.2001
2026-08-06 07:12 |  | 2.2184 | 783.4322
2026-08-06 07:13 |  | 2.1973 | 783.5377
2026-08-06 07:14 |  | 2.1973 | 783.6884
2026-08-06 07:15 |  | 2.1732 | 783.8722
2026-08-06 07:16 |  | 2.2455 | 784.038
2026-08-06 07:17 |  | 2.14 | 784.1345
2026-08-06 07:18 |  | 2.2093 | 784.2972
2026-08-06 07:19 |  | 2.1641 | 784.3967
2026-08-06 07:20 |  | 2.2184 | 784.4871
2026-08-06 07:21 |  | 2.2545 | 784.668
2026-08-06 07:22 |  | 2.1701 | 784.8126
2026-08-06 07:23 |  | 2.14 | 784.9603
2026-08-06 07:24 |  | 2.14 | 785.0086
2026-08-06 07:25 |  | 2.14 | 785.2527
2026-08-06 07:26 |  | 2.1641 | 785.2828
2026-08-06 07:27 |  | 2.0737 | 785.4094
2026-08-06 07:28 |  | 2.1852 | 785.3763
2026-08-06 07:29 |  | 2.0616 | 785.4938
2026-08-06 07:30 |  | 2.1671 | 785.5692
2026-08-06 07:31 |  | 2.0345 | 785.8495
2026-08-06 07:32 |  | 2.1279 | 785.9128
2026-08-06 07:33 |  | 2.2545 | 786.2473
2026-08-06 07:34 |  | 3.005 | 786.2413
2026-08-06 07:35 |  | 3.5506 | 787.6429
2026-08-06 07:36 |  | 3.644 | 788.2246
2026-08-06 07:37 |  | 3.5476 | 788.321
2026-08-06 07:38 |  | 3.6259 | 788.4205
2026-08-06 07:39 |  | 3.5536 | 788.5772
2026-08-06 07:40 |  | 3.4963 | 788.4958
2026-08-06 07:41 |  | 3.5385 | 788.5411
2026-08-06 07:42 |  | 3.2251 | 788.5682
2026-08-06 07:43 |  | 2.0194 | 788.6013
2026-08-06 07:44 |  | 2.1159 | 788.6586
2026-08-06 07:45 |  | 2.143 | 788.6194
2026-08-06 07:46 |  | 2.1882 | 788.5893
2026-08-06 07:47 |  | 2.8784 | 788.6043
2026-08-06 07:48 |  | 5.4253 | 788.5471
2026-08-06 07:49 | YES | 6.9957 | 788.5893 | 1.7072
2026-08-06 07:50 | YES | 7.4327 | 788.532 | 8.2465
2026-08-06 07:51 | YES | 7.5081 | 788.5079 | 19.0514
2026-08-06 07:52 | YES | 7.5201 | 788.4295 | 23.2916
2026-08-06 07:53 | YES | 7.3091 | 788.3542 | 28.9448
2026-08-06 07:54 | YES | 6.9565 | 788.312 | 33.519
2026-08-06 07:55 | YES | 6.3959 | 788.2668 | 36.04
2026-08-06 07:56 | YES | 6.1397 | 788.2095 | 37.3336
2026-08-06 07:57 | YES | 6.0251 | 788.1824 | 37.6772
2026-08-06 07:58 | YES | 6.0221 | 788.1643 | 37.7676
2026-08-06 07:59 | YES | 5.8533 | 788.098 | 37.981
2026-08-06 08:00 | YES | 5.8714 | 788.0257 | 37.7918
2026-08-06 08:01 | YES | 5.8142 | 787.9925 | 37.7001
2026-08-06 08:02 | YES | 5.7057 | 788.0046 | 38.1535
2026-08-06 08:03 | YES | 5.8473 | 788.0015 | 37.9678
2026-08-06 08:04 | YES | 5.7207 | 787.7996 | 37.8328
2026-08-06 08:05 | YES | 5.775 | 787.7423 | 37.8713
2026-08-06 08:06 | YES | 5.7328 | 787.7393 | 37.8303
2026-08-06 08:07 | YES | 5.6966 | 787.664 | 37.7399
2026-08-06 08:08 | YES | 5.7177 | 787.6429 | 37.7459
2026-08-06 08:09 | YES | 5.787 | 787.5404 | 37.8328
2026-08-06 08:10 | YES | 5.784 | 787.4439 | 37.4373
2026-08-06 08:11 | YES | 5.772 | 787.453 | 37.289
2026-08-06 08:12 | YES | 5.7147 | 787.4289 | 37.447
2026-08-06 08:13 | YES | 5.7659 | 787.4439 | 37.3638
2026-08-06 08:14 | YES | 5.7569 | 787.4228 | 37.5193
2026-08-06 08:15 | YES | 5.6002 | 787.3415 | 37.0997
2026-08-06 08:16 | YES | 5.7358 | 787.2993 | 37.0515
2026-08-06 08:17 | YES | 5.6333 | 787.3143 | 37.1226
2026-08-06 08:18 | YES | 5.6785 | 787.2058 | 37.0009
2026-08-06 08:19 | YES | 5.4856 | 787.2209 | 30.605
2026-08-06 08:20 |  | 5.1149 | 787.1847
2026-08-06 08:21 |  | 5.0908 | 787.0521
2026-08-06 08:22 |  | 5.136 | 787.0642
2026-08-06 08:23 |  | 5.0908 | 786.9918
2026-08-06 08:24 |  | 5.0817 | 786.9888
2026-08-06 08:25 |  | 6.4682 | 786.9707
2026-08-06 08:26 |  | 5.4766 | 787.0431
2026-08-06 08:27 |  | 4.6085 | 786.8863
2026-08-06 08:28 |  | 18.5637 | 786.6362
2026-08-06 08:29 |  | 31.2018 | 762.9485
2026-08-06 08:30 |  | 31.3465 | 655.9034
2026-08-06 08:31 |  | 31.8257 | 639.9408
2026-08-06 08:32 |  | 31.898 | 640.0975
2026-08-06 08:33 |  | 31.895 | 640.2151
2026-08-06 08:34 |  | 31.8347 | 640.2392
2026-08-06 08:35 |  | 31.8076 | 640.2754
2026-08-06 08:36 |  | 31.8377 | 640.206
2026-08-06 08:37 |  | 33.6763 | 640.2482
2026-08-06 08:38 | YES | 58.3406 | 642.34 | 10.0019
2026-08-06 08:39 | YES | 72.2385 | 643.832 | 10.9218
2026-08-06 08:40 | YES | 75.2044 | 643.9767 | 11.1244
2026-08-06 08:41 | YES | 77.061 | 643.7144 | 11.1702
2026-08-06 08:42 | YES | 82.827 | 643.7265 | 12.9798
2026-08-06 08:43 | YES | 97.3337 | 643.8139 | 19.2106
2026-08-06 08:44 | YES | 108.1603 | 643.0543 | 19.6036
2026-08-06 08:45 | YES | 117.4799 | 641.9211 | 19.7507
2026-08-06 08:46 | YES | 120.8828 | 641.1193 | 19.7459
2026-08-06 08:47 | YES | 125.9314 | 639.1511 | 19.9713
2026-08-06 08:48 | YES | 125.8831 | 637.2854 | 19.8459
2026-08-06 08:49 | YES | 127.7066 | 635.5764 | 19.9291
2026-08-06 08:50 | YES | 127.149 | 633.6655 | 19.7483
2026-08-06 08:51 | YES | 126.0881 | 632.3302 | 19.7374
2026-08-06 08:52 | YES | 124.8342 | 630.5459 | 19.6542
2026-08-06 08:53 | YES | 121.9317 | 629.3101 | 19.7217
2026-08-06 08:54 | YES | 122.3747 | 627.8362 | 19.8736
2026-08-06 08:55 | YES | 115.3369 | 627.0435 | 19.8363
2026-08-06 08:56 | YES | 103.0002 | 624.8945 | 19.999
2026-08-06 08:57 | YES | 94.1117 | 623.1041 | 19.9653
2026-08-06 08:58 | YES | 89.7232 | 622.1638 | 19.9532
2026-08-06 08:59 | YES | 85.5788 | 621.0877 | 19.817
2026-08-06 09:00 | YES | 82.2302 | 620.9099 | 19.9388
2026-08-06 09:01 | YES | 79.9124 | 620.4156 | 19.8532
2026-08-06 09:02 | YES | 78.119 | 619.9152 | 19.8966
2026-08-06 09:03 | YES | 75.8584 | 619.6892 | 19.8411
2026-08-06 09:04 | YES | 71.928 | 619.5415 | 19.7555
2026-08-06 09:05 | YES | 70.1347 | 619.644 | 19.905
2026-08-06 09:06 | YES | 67.6541 | 620.2167 | 19.9858
2026-08-06 09:07 | YES | 59.2388 | 619.8339 | 19.9653
2026-08-06 09:08 | YES | 48.7015 | 619.4963 | 20.0907
2026-08-06 09:09 | YES | 44.0598 | 619.861 | 20.1449
2026-08-06 09:10 | YES | 41.091 | 620.5391 | 20.1172
2026-08-06 09:11 | YES | 37.459 | 621.3499 | 20.1775
2026-08-06 09:12 | YES | 32.8987 | 621.9859 | 20.1461
2026-08-06 09:13 | YES | 28.3836 | 622.7726 | 20.3065
2026-08-06 09:14 | YES | 23.9499 | 623.725 | 20.5211
2026-08-06 09:15 | YES | 20.5892 | 624.6956 | 20.7911
2026-08-06 09:16 | YES | 17.5872 | 625.8108 | 21.1311
2026-08-06 09:17 | YES | 16.8306 | 626.9983 | 22.6683
2026-08-06 09:18 | YES | 16.5292 | 628.2341 | 23.8788
2026-08-06 09:19 | YES | 16.2188 | 629.8044 | 25.5389
2026-08-06 09:20 | YES | 15.8149 | 631.1427 | 27.1629
2026-08-06 09:21 | YES | 15.4773 | 632.921 | 28.5699
2026-08-06 09:22 | YES | 14.7832 | 634.4927 | 31.4499
2026-08-06 09:23 | YES | 14.335 | 636.2968 | 33.5974
2026-08-06 09:24 | YES | 14.0275 | 638.3192 | 35.1466
2026-08-06 09:25 | YES | 13.491 | 640.5768 | 37.119
2026-08-06 09:26 | YES | 13.0691 | 643.2563 | 38.3078
2026-08-06 09:27 | YES | 12.2884 | 647.0149 | 41.0361
2026-08-06 09:28 | YES | 11.9267 | 651.8374 | 43.3726
2026-08-06 09:29 | YES | 11.4776 | 657.9741 | 45.3125
2026-08-06 09:30 | YES | 10.9381 | 665.3827 | 46.8557
2026-08-06 09:31 | YES | 10.5131 | 673.7076 | 48.2603
2026-08-06 09:32 | YES | 10.3172 | 682.5087 | 49.0174
2026-08-06 09:33 | YES | 11.0557 | 691.4515 | 46.6411
2026-08-06 09:34 | YES | 11.4445 | 699.3815 | 44.5469
2026-08-06 09:35 | YES | 11.7097 | 706.2928 | 43.3666
2026-08-06 09:36 | YES | 13.0238 | 712.4476 | 38.7707
2026-08-06 09:37 | YES | 14.0336 | 717.1706 | 33.4286
2026-08-06 09:38 | YES | 14.6846 | 720.2992 | 30.224
2026-08-06 09:39 | YES | 15.1427 | 722.7385 | 28.2855
2026-08-06 09:40 | YES | 15.4502 | 725.1579 | 27.2618
2026-08-06 09:41 | YES | 15.6883 | 727.6928 | 26.1056
2026-08-06 09:42 | YES | 15.8963 | 730.092 | 25.3641
2026-08-06 09:43 | YES | 15.8842 | 732.3134 | 24.6697
2026-08-06 09:44 | YES | 15.8209 | 734.2424 | 24.2187
2026-08-06 09:45 | YES | 15.9565 | 736.7561 | 23.7293
2026-08-06 09:46 | YES | 16.0922 | 738.9082 | 23.0035
2026-08-06 09:47 | YES | 16.053 | 741.5364 | 23.0011
2026-08-06 09:48 | YES | 16.0409 | 743.8724 | 22.784
2026-08-06 09:49 | YES | 16.053 | 746.3077 | 22.2584
2026-08-06 09:50 | YES | 16.6106 | 748.9029 | 21.6206
2026-08-06 09:51 | YES | 16.8517 | 751.2328 | 21.3952
2026-08-06 09:52 | YES | 17.0115 | 753.2853 | 21.1757
2026-08-06 09:53 | YES | 17.6896 | 755.7057 | 21.0503
2026-08-06 09:54 | YES | 17.8614 | 757.8457 | 20.8707
2026-08-06 09:55 | YES | 18.6873 | 759.9374 | 21.0238
2026-08-06 09:56 | YES | 19.8357 | 761.984 | 20.7598
2026-08-06 09:57 | YES | 20.7459 | 764.0878 | 20.8152
2026-08-06 09:58 | YES | 21.8431 | 766.1705 | 20.5404
2026-08-06 09:59 | YES | 22.8498 | 768.0483 | 20.497
2026-08-06 10:00 | YES | 23.0969 | 769.9381 | 20.544
2026-08-06 10:01 | YES | 26.9429 | 771.8702 | 22.1209
2026-08-06 10:02 | YES | 32.0126 | 774.0132 | 23.1686
2026-08-06 10:03 | YES | 35.7802 | 776.2768 | 23.2892
2026-08-06 10:04 | YES | 38.6466 | 778.471 | 23.1819
2026-08-06 10:05 | YES | 41.3381 | 780.2584 | 23.1916
2026-08-06 10:06 | YES | 43.228 | 782.0306 | 23.1469
2026-08-06 10:07 | YES | 45.2625 | 784.2219 | 23.1228
2026-08-06 10:08 | YES | 47.095 | 785.7681 | 23.3049
2026-08-06 10:09 | YES | 48.0173 | 787.7273 | 23.1277
2026-08-06 10:10 | YES | 48.8492 | 789.5659 | 23.2133
2026-08-06 10:11 | YES | 51.2906 | 791.3351 | 23.1855
2026-08-06 10:12 | YES | 53.6929 | 793.0863 | 23.1228
2026-08-06 10:13 | YES | 55.7274 | 794.9761 | 23.0698
2026-08-06 10:14 | YES | 57.5238 | 785.6988 | 23.036
2026-08-06 10:15 | YES | 59.3985 | 684.5794 | 23.0553
2026-08-06 10:16 | YES | 61.2793 | 602.0327 | 23.0481
2026-08-06 10:17 | YES | 62.5784 | 604.1998 | 22.9516
2026-08-06 10:18 | YES | 63.7448 | 606.168 | 22.9311
2026-08-06 10:19 | YES | 64.8359 | 607.5665 | 23.0107
2026-08-06 10:20 | YES | 65.6015 | 609.592 | 22.9251
2026-08-06 10:21 | YES | 68.1152 | 611.732 | 22.9468
2026-08-06 10:22 | YES | 69.767 | 613.7123 | 22.7804
2026-08-06 10:23 | YES | 71.6899 | 615.0113 | 22.8769
2026-08-06 10:24 | YES | 73.4351 | 616.651 | 22.9251
2026-08-06 10:25 | YES | 74.906 | 618.14 | 22.8576
2026-08-06 10:26 | YES | 77.2389 | 620.0237 | 22.9311
2026-08-06 10:27 | YES | 79.6983 | 622.1879 | 22.8335
2026-08-06 10:28 | YES | 81.5369 | 623.9029 | 22.8901
2026-08-06 10:29 | YES | 82.7335 | 625.633 | 22.8528
2026-08-06 10:30 | YES | 82.4954 | 626.5161 | 23.03
2026-08-06 10:31 | YES | 84.7047 | 628.0623 | 22.9118
2026-08-06 10:32 | YES | 86.3565 | 629.9672 | 22.8492
2026-08-06 10:33 | YES | 87.3149 | 632.1886 | 22.9034
2026-08-06 10:34 | YES | 89.6087 | 633.6173 | 22.7563
2026-08-06 10:35 | YES | 90.4194 | 634.6059 | 22.948
2026-08-06 10:36 | YES | 93.0146 | 635.8055 | 22.9661
2026-08-06 10:37 | YES | 93.756 | 637.7827 | 22.9227
2026-08-06 10:38 | YES | 95.2992 | 639.7901 | 22.8142
2026-08-06 10:39 | YES | 96.7761 | 641.2248 | 22.9986
2026-08-06 10:40 | YES | 98.247 | 642.3159 | 23.1035
2026-08-06 10:41 | YES | 100.3117 | 643.7205 | 23.0288
2026-08-06 10:42 | YES | 101.5113 | 645.2727 | 22.9432
2026-08-06 10:43 | YES | 101.451 | 646.4723 | 22.895
2026-08-06 10:44 | YES | 104.0642 | 647.5514 | 22.8986
2026-08-06 10:45 | YES | 104.1245 | 648.6786 | 22.8974
2026-08-06 10:46 | YES | 106.5116 | 650.7192 | 22.9179
2026-08-06 10:47 | YES | 108.3743 | 651.5269 | 22.854
2026-08-06 10:48 | YES | 107.7595 | 652.5638 | 22.9552
2026-08-06 10:49 | YES | 109.8784 | 654.6345 | 22.983
2026-08-06 10:50 | YES | 110.9483 | 656.241 | 22.8214
2026-08-06 10:51 | YES | 109.0736 | 656.9282 | 22.8781
2026-08-06 10:52 | YES | 108.6486 | 657.7269 | 22.8745
2026-08-06 10:53 | YES | 110.0381 | 659.246 | 22.9348
2026-08-06 10:54 | YES | 111.081 | 660.3371 | 22.8805
2026-08-06 10:55 | YES | 111.1322 | 661.5246 | 22.9348
2026-08-06 10:56 | YES | 113.1999 | 662.456 | 22.8576
2026-08-06 10:57 | YES | 110.237 | 664.5417 | 22.7925
2026-08-06 10:58 | YES | 109.8844 | 665.5906 | 22.8299
2026-08-06 10:59 | YES | 110.5264 | 666.4406 | 22.7069
2026-08-06 11:00 | YES | 110.867 | 668.1827 | 22.854
2026-08-06 11:01 | YES | 110.4932 | 669.084 | 22.9203
2026-08-06 11:02 | YES | 112.6091 | 671.1727 | 22.9432
2026-08-06 11:03 | YES | 112.9165 | 671.7062 | 22.8467
2026-08-06 11:04 | YES | 114.5743 | 672.4959 | 22.8287
2026-08-06 11:05 | YES | 114.9089 | 672.511 | 22.8624
2026-08-06 11:06 | YES | 115.6111 | 675.2869 | 22.8516
2026-08-06 11:07 | YES | 117.0519 | 676.0254 | 22.9311
2026-08-06 11:08 | YES | 118.7036 | 677.3245 | 22.9733
2026-08-06 11:09 | YES | 119.4119 | 678.3402 | 22.9239
2026-08-06 11:10 | YES | 120.8195 | 680.007 | 24.2489
2026-08-06 11:11 | YES | 131.3718 | 681.0258 | 31.2464
2026-08-06 11:12 | YES | 133.0868 | 683.1205 | 31.2693
2026-08-06 11:13 | YES | 138.4729 | 684.5462 | 31.3043
2026-08-06 11:14 | YES | 142.7951 | 686.2401 | 31.2681
2026-08-06 11:15 | YES | 149.4231 | 687.8526 | 31.3923
2026-08-06 11:16 | YES | 152.3679 | 690.077 | 31.3706
2026-08-06 11:17 | YES | 153.5494 | 691.4605 | 31.42
2026-08-06 11:18 | YES | 156.5846 | 693.3986 | 31.4333
2026-08-06 11:19 | YES | 159.1646 | 695.415 | 31.1692
2026-08-06 11:20 | YES | 160.1804 | 697.0757 | 31.2295
2026-08-06 11:21 | YES | 164.4845 | 698.7636 | 31.3356
2026-08-06 11:22 | YES | 165.5695 | 700.783 | 31.2994
2026-08-06 11:23 | YES | 169.3643 | 702.7995 | 31.3079
2026-08-06 11:24 | YES | 171.1275 | 704.4391 | 31.3211
2026-08-06 11:25 | YES | 171.9202 | 706.2054 | 31.42
2026-08-06 11:26 | YES | 175.0398 | 708.3394 | 31.4501
2026-08-06 11:27 | YES | 176.0284 | 709.9941 | 31.4031
2026-08-06 11:28 | YES | 179.1389 | 711.8749 | 31.197
2026-08-06 11:29 | YES | 176.8422 | 713.8461 | 31.1367
2026-08-06 11:30 | YES | 179.799 | 715.6726 | 31.1596
2026-08-06 11:31 | YES | 179.1209 | 717.5142 | 31.2331
2026-08-06 11:32 | YES | 181.2096 | 719.4975 | 31.2174
2026-08-06 11:33 | YES | 184.4286 | 721.1372 | 31.3332
2026-08-06 11:34 | YES | 185.4384 | 722.4543 | 31.2922
2026-08-06 11:35 | YES | 186.2823 | 724.1543 | 31.1101
2026-08-06 11:36 | YES | 185.0465 | 725.6703 | 31.2138
2026-08-06 11:37 | YES | 187.1926 | 727.8344 | 31.3573
2026-08-06 11:38 | YES | 187.7833 | 729.2661 | 31.2765
2026-08-06 11:39 | YES | 186.9303 | 731.2916 | 31.2838
2026-08-06 11:40 | YES | 190.5653 | 731.596 | 31.3392
2026-08-06 11:41 | YES | 192.2954 | 733.4376 | 31.291
2026-08-06 11:42 | YES | 190.3001 | 735.023 | 31.1728
2026-08-06 11:43 | YES | 192.1779 | 737.0877 | 31.4248
2026-08-06 11:44 | YES | 193.8296 | 738.1667 | 31.1403
2026-08-06 11:45 | YES | 195.1075 | 739.9963 | 31.1632
2026-08-06 11:46 | YES | 198.0071 | 741.3797 | 31.285
2026-08-06 11:47 | YES | 196.7532 | 743.4926 | 31.2271
2026-08-06 11:48 | YES | 197.0185 | 744.8489 | 31.2174
2026-08-06 11:49 | YES | 197.5007 | 746.139 | 31.1753
2026-08-06 11:50 | YES | 201.2864 | 747.6882 | 31.0655
2026-08-06 11:51 | YES | 199.8969 | 749.135 | 31.3296
2026-08-06 11:52 | YES | 201.3437 | 750.5335 | 31.2946
2026-08-06 11:53 | YES | 201.0634 | 752.0827 | 31.1101
2026-08-06 11:54 | YES | 203.3691 | 753.4903 | 30.9414
2026-08-06 11:55 | YES | 203.339 | 754.8165 | 31.2982
2026-08-06 11:56 | YES | 204.3849 | 756.5074 | 31.2428
2026-08-06 11:57 | YES | 205.6357 | 757.5231 | 31.3356
2026-08-06 11:58 | YES | 205.3072 | 758.988 | 31.4176
2026-08-06 11:59 | YES | 207.1156 | 760.2599 | 31.0776
2026-08-06 12:00 | YES | 206.3169 | 761.5469 | 31.3802
2026-08-06 12:01 | YES | 208.0802 | 762.6712 | 31.25
2026-08-06 12:02 | YES | 210.1116 | 763.7653 | 31.2114
2026-08-06 12:03 | YES | 208.27 | 764.7539 | 31.1861
2026-08-06 12:04 | YES | 209.4546 | 766.6317 | 31.2416
2026-08-06 12:05 | YES | 208.8035 | 767.554 | 31.2235
2026-08-06 12:06 | YES | 209.0236 | 768.7205 | 31.3151
2026-08-06 12:07 | YES | 209.9911 | 770.1491 | 31.1716
2026-08-06 12:08 | YES | 210.8832 | 771.5416 | 31.1813
2026-08-06 12:09 | YES | 210.7747 | 772.5001 | 31.1439
2026-08-06 12:10 | YES | 213.831 | 773.6334 | 31.2343
2026-08-06 12:11 | YES | 210.3528 | 774.7637 | 30.9968
2026-08-06 12:12 | YES | 211.04 | 776.114 | 31.2126
2026-08-06 12:13 | YES | 214.5001 | 777.2624 | 31.1837
2026-08-06 12:14 | YES | 213.9214 | 778.5132 | 31.1451
2026-08-06 12:15 | YES | 213.5447 | 779.8274 | 31.0716
2026-08-06 12:16 | YES | 216.1066 | 780.6381 | 31.1379
2026-08-06 12:17 | YES | 216.4985 | 781.6177 | 31.1608
2026-08-06 12:18 | YES | 215.7661 | 783.1579 | 31.0583
2026-08-06 12:19 | YES | 217.0109 | 784.3394 | 31.2199
2026-08-06 12:20 | YES | 216.3508 | 785.7802 | 31.2584
2026-08-06 12:21 | YES | 218.0779 | 786.0786 | 31.0933
2026-08-06 12:22 | YES | 219.5819 | 787.2299 | 31.2162
2026-08-06 12:23 | YES | 217.6951 | 788.9932 | 31.1379
2026-08-06 12:24 | YES | 220.9774 | 790.0571 | 31.127
2026-08-06 12:25 | YES | 224.4918 | 791.0186 | 31.1174
2026-08-06 12:26 | YES | 220.1998 | 792.6071 | 31.2717
2026-08-06 12:27 | YES | 222.4724 | 793.5806 | 31.1089
2026-08-06 12:28 | YES | 224.6003 | 794.6205 | 31.2319
2026-08-06 12:29 | YES | 220.0672 | 795.8804 | 31.0137
2026-08-06 12:30 | YES | 224.7149 | 796.3897 | 30.9317
2026-08-06 12:31 | YES | 220.7272 | 797.5682 | 31.1716
2026-08-06 12:32 | YES | 226.7825 | 799.2712 | 31.0728
2026-08-06 12:33 | YES | 227.2799 | 800.1453 | 31.1825
2026-08-06 12:34 | YES | 224.0337 | 801.4654 | 30.9968
2026-08-06 12:35 | YES | 225.2423 | 802.3245 | 31.1198
2026-08-06 12:36 | YES | 225.2062 | 803.7561 | 31.0306
2026-08-06 12:37 | YES | 225.0766 | 804.4373 | 31.0812
2026-08-06 12:38 | YES | 227.4306 | 805.7756 | 31.3404
2026-08-06 12:39 | YES | 230.9721 | 806.6557 | 30.9124
2026-08-06 12:40 | YES | 231.4242 | 807.789 | 30.9064
2026-08-06 12:41 | YES | 228.9105 | 808.9886 | 30.9751
2026-08-06 12:42 | YES | 230.5471 | 810.1159 | 31.2162
2026-08-06 12:43 | YES | 232.6148 | 810.7277 | 31.0981
2026-08-06 12:44 | YES | 231.4815 | 812.1564 | 31.1608
2026-08-06 12:45 | YES | 232.5756 | 812.6658 | 30.9992
2026-08-06 12:46 | YES | 236.3643 | 813.7689 | 30.8292
2026-08-06 12:47 | YES | 232.1898 | 814.4652 | 31.2777
2026-08-06 12:48 | YES | 233.8475 | 815.5382 | 31.1909
2026-08-06 12:49 | YES | 233.9952 | 816.2887 | 31.0016
2026-08-06 12:50 | YES | 233.0548 | 817.2472 | 31.1982
2026-08-06 12:51 | YES | 236.1021 | 818.2237 | 31.203
2026-08-06 12:52 | YES | 233.8355 | 819.1491 | 31.0499
2026-08-06 12:53 | YES | 231.81 | 819.6826 | 31.0921
2026-08-06 12:54 | YES | 239.2729 | 820.418 | 31.0969
2026-08-06 12:55 | YES | 236.7712 | 821.3282 | 31.0559
2026-08-06 12:56 | YES | 238.6399 | 822.1571 | 31.1379
2026-08-06 12:57 | YES | 237.805 | 822.9438 | 31.1765
2026-08-06 12:58 | YES | 240.3067 | 823.7395 | 31.1318
2026-08-06 12:59 | YES | 237.9165 | 824.5654 | 31.3513
2026-08-06 13:00 | YES | 238.4078 | 825.0356 | 31.3368
2026-08-06 13:01 | YES | 237.9226 | 826.193 | 31.0716
2026-08-06 13:02 | YES | 239.8697 | 826.8922 | 30.9462
2026-08-06 13:03 | YES | 241.7836 | 827.7723 | 30.8268
2026-08-06 13:04 | YES | 241.4852 | 828.99 | 30.898
2026-08-06 13:05 | YES | 246.2203 | 828.5801 | 30.9486
2026-08-06 13:06 | YES | 243.4474 | 828.9931 | 31.1041
2026-08-06 13:07 | YES | 243.8061 | 830.271 | 31.039
2026-08-06 13:08 | YES | 247.6611 | 831.1361 | 30.8775
2026-08-06 13:09 | YES | 244.6621 | 831.9318 | 30.9823
2026-08-06 13:10 | YES | 244.8519 | 832.4472 | 31.0716
2026-08-06 13:11 | YES | 244.7615 | 833.3906 | 31.2018
2026-08-06 13:12 | YES | 245.6145 | 834.2315 | 30.9269
2026-08-06 13:13 | YES | 245.6326 | 834.8253 | 31.2729
2026-08-06 13:14 | YES | 245.5693 | 836.0219 | 31.039
2026-08-06 13:15 | YES | 248.2428 | 836.7935 | 31.2994
2026-08-06 13:16 | YES | 247.7394 | 837.4928 | 30.9209
2026-08-06 13:17 | YES | 246.353 | 838.4723 | 31.1318
2026-08-06 13:18 | YES | 250.1899 | 839.2982 | 31.1041
2026-08-06 13:19 | YES | 246.4253 | 839.901 | 31.08
2026-08-06 13:20 | YES | 251.6276 | 840.3712 | 31.1849
2026-08-06 13:21 | YES | 250.5064 | 840.965 | 31.215
2026-08-06 13:22 | YES | 249.2857 | 841.6763 | 31.0836
2026-08-06 13:23 | YES | 251.1906 | 843.1291 | 31.2379
2026-08-06 13:24 | YES | 252.2575 | 843.2678 | 31.1246
2026-08-06 13:25 | YES | 253.629 | 844.4915 | 30.9836
2026-08-06 13:26 | YES | 254.1323 | 844.7778 | 31.1343
2026-08-06 13:27 | YES | 253.9635 | 845.4861 | 31.086
2026-08-06 13:28 | YES | 253.6109 | 845.7935 | 31.1801
2026-08-06 13:29 | YES | 253.6772 | 846.7309 | 30.9245
2026-08-06 13:30 | YES | 256.3326 | 847.8039 | 31.3465
2026-08-06 13:31 | YES | 251.504 | 847.8401 | 31.1114
2026-08-06 13:32 | YES | 253.219 | 849.109 | 31.203
2026-08-06 13:33 | YES | 254.4337 | 756.7726 | 31.1777
2026-08-06 13:34 | YES | 256.0372 | 619.1647 | 31.0728
2026-08-06 13:35 | YES | 257.2428 | 604.2661 | 30.9763
2026-08-06 13:36 | YES | 260.8477 | 604.9744 | 31.1029
2026-08-06 13:37 | YES | 259.3678 | 606.4513 | 31.1463
2026-08-06 13:38 | YES | 257.9361 | 607.5394 | 31.0149
2026-08-06 13:39 | YES | 262.2342 | 607.7444 | 30.9341
2026-08-06 13:40 | YES | 260.4558 | 609.5739 | 30.7328
2026-08-06 13:41 | YES | 263.1655 | 609.6252 | 31.0426
2026-08-06 13:42 | YES | 264.7539 | 610.1948 | 31.074
2026-08-06 13:43 | YES | 264.2174 | 611.2347 | 31.1126
2026-08-06 13:44 | YES | 266.1012 | 611.8496 | 31.1427
2026-08-06 13:45 | YES | 262.8159 | 613.5525 | 31.0197
2026-08-06 13:46 | YES | 261.782 | 613.221 | 31.0173
2026-08-06 13:47 | YES | 259.0935 | 614.3633 | 30.904
2026-08-06 13:48 | YES | 265.2452 | 614.5863 | 31.1451
2026-08-06 13:49 | YES | 267.7168 | 615.0535 | 30.9293
2026-08-06 13:50 | YES | 264.8956 | 615.9608 | 30.957
2026-08-06 13:51 | YES | 270.2697 | 616.9313 | 31.074
2026-08-06 13:52 | YES | 265.6491 | 618.0435 | 30.8136
2026-08-06 13:53 | YES | 269.2841 | 617.8596 | 30.8124
2026-08-06 13:54 | YES | 268.7144 | 619.1527 | 31.1608
2026-08-06 13:55 | YES | 269.8055 | 620.2679 | 30.9522
2026-08-06 13:56 | YES | 269.3022 | 620.3613 | 30.9691
2026-08-06 13:57 | YES | 268.8983 | 621.359 | 31.1318
2026-08-06 13:58 | YES | 272.051 | 621.6122 | 30.7907
2026-08-06 13:59 | YES | 272.7593 | 622.0613 | 30.9799
2026-08-06 14:00 | YES | 269.7151 | 622.7244 | 31.0378
2026-08-06 14:01 | YES | 271.5748 | 623.8968 | 30.9594
2026-08-06 14:02 | YES | 270.0256 | 624.4303 | 31.1463
2026-08-06 14:03 | YES | 272.4459 | 624.7589 | 31.1475
2026-08-06 14:04 | YES | 275.4087 | 625.862 | 31.842
2026-08-06 14:05 | YES | 273.5942 | 625.8379 | 34.0724
2026-08-06 14:06 | YES | 279.6465 | 627.2123 | 33.8168
2026-08-06 14:07 | YES | 281.5393 | 628.2341 | 33.7722
2026-08-06 14:08 | YES | 277.7868 | 629.7502 | 33.472
2026-08-06 14:09 | YES | 281.3706 | 630.9769 | 33.9554
2026-08-06 14:10 | YES | 280.7677 | 631.5526 | 34.0495
2026-08-06 14:11 | YES | 283.815 | 634.1899 | 33.818
2026-08-06 14:12 | YES | 284.7524 | 634.7445 | 34.1013
2026-08-06 14:13 | YES | 285.5812 | 636.5379 | 33.6673
2026-08-06 14:14 | YES | 286.2564 | 638.2409 | 33.6721
2026-08-06 14:15 | YES | 286.0966 | 639.1481 | 33.7891
2026-08-06 14:16 | YES | 287.2661 | 640.616 | 33.7384
2026-08-06 14:17 | YES | 286.82 | 641.8999 | 34.0989
2026-08-06 14:18 | YES | 288.4084 | 643.199 | 33.4985
2026-08-06 14:19 | YES | 287.6911 | 644.2781 | 33.7432
2026-08-06 14:20 | YES | 288.5411 | 645.6615 | 33.912
2026-08-06 14:21 | YES | 289.2433 | 647.2922 | 33.7372
2026-08-06 14:22 | YES | 290.3616 | 648.5882 | 33.8288
2026-08-06 14:23 | YES | 291.9168 | 649.2091 | 33.6589
2026-08-06 14:24 | YES | 294.0448 | 650.267 | 33.7131
2026-08-06 14:25 | YES | 291.314 | 651.9399 | 33.8542
2026-08-06 14:26 | YES | 293.2189 | 652.4281 | 34.0603
2026-08-06 14:27 | YES | 294.4426 | 653.2058 | 33.7915
2026-08-06 14:28 | YES | 295.172 | 654.0949 | 33.6697
2026-08-06 14:29 | YES | 294.2196 | 655.5899 | 33.5733
2026-08-06 14:30 | YES | 295.8623 | 656.0993 | 33.8674
2026-08-06 14:31 | YES | 296.7966 | 656.9673 | 33.7867
2026-08-06 14:32 | YES | 298.3067 | 658.4141 | 33.8349
2026-08-06 14:33 | YES | 297.3482 | 659.0772 | 33.2839
2026-08-06 14:34 | YES | 299.9463 | 660.5511 | 33.7951
2026-08-06 14:35 | YES | 296.9262 | 660.2828 | 33.6781
2026-08-06 14:36 | YES | 298.7829 | 661.5849 | 33.9132
2026-08-06 14:37 | YES | 299.0331 | 662.2631 | 33.7071
2026-08-06 14:38 | YES | 299.6269 | 663.9419 | 33.5359
2026-08-06 14:39 | YES | 299.4942 | 664.6502 | 33.6709
2026-08-06 14:40 | YES | 299.6359 | 665.461 | 33.5612
2026-08-06 14:41 | YES | 302.0622 | 666.7631 | 33.5118
2026-08-06 14:42 | YES | 299.871 | 667.7186 | 33.6962
2026-08-06 14:43 | YES | 303.0237 | 668.9122 | 33.607
2026-08-06 14:44 | YES | 301.375 | 670.0454 | 33.7445
2026-08-06 14:45 | YES | 304.4645 | 670.9858 | 33.6576
2026-08-06 14:46 | YES | 305.1547 | 671.5223 | 33.7167
2026-08-06 14:47 | YES | 305.9655 | 672.9691 | 33.5757
2026-08-06 14:48 | YES | 304.8472 | 673.3428 | 33.736
2026-08-06 14:49 | YES | 306.2006 | 673.5056 | 33.8288
2026-08-06 14:50 | YES | 307.6172 | 674.7926 | 33.6818
2026-08-06 14:51 | YES | 307.581 | 675.3774 | 33.1899
2026-08-06 14:52 | YES | 307.5539 | 676.9387 | 33.6516
2026-08-06 14:53 | YES | 307.4092 | 677.1376 | 33.5467
2026-08-06 14:54 | YES | 308.8921 | 678.8315 | 33.4021
2026-08-06 14:55 | YES | 310.0556 | 680.1637 | 33.5781
2026-08-06 14:56 | YES | 309.6095 | 680.4681 | 33.9398
2026-08-06 14:57 | YES | 308.6781 | 681.5954 | 33.6564
2026-08-06 14:58 | YES | 309.941 | 682.581 | 33.4696
2026-08-06 14:59 | YES | 309.9802 | 683.3918 | 33.5021
2026-08-06 15:00 | YES | 311.3546 | 684.5221 | 33.6239
2026-08-06 15:01 | YES | 310.7277 | 685.7217 | 33.6733
2026-08-06 15:02 | YES | 313.0425 | 686.6199 | 33.3538
2026-08-06 15:03 | YES | 310.9116 | 687.3312 | 33.6384
2026-08-06 15:04 | YES | 312.9823 | 688.4103 | 33.5528
2026-08-06 15:05 | YES | 314.8992 | 689.7575 | 33.6552
2026-08-06 15:06 | YES | 311.6621 | 690.1132 | 33.4334
2026-08-06 15:07 | YES | 312.2468 | 691.4695 | 33.5142
2026-08-06 15:08 | YES | 312.3433 | 692.5998 | 33.5841
2026-08-06 15:09 | YES | 314.848 | 693.29 | 33.6697
2026-08-06 15:10 | YES | 313.0787 | 693.5583 | 33.7083
2026-08-06 15:11 | YES | 316.7559 | 694.9629 | 33.5841
2026-08-06 15:12 | YES | 315.1012 | 696.0238 | 33.4925
2026-08-06 15:13 | YES | 316.8975 | 696.8346 | 33.5299
2026-08-06 15:14 | YES | 316.9699 | 697.4706 | 33.5142
2026-08-06 15:15 | YES | 316.361 | 698.194 | 33.8457
2026-08-06 15:16 | YES | 315.3784 | 699.6739 | 33.2706
2026-08-06 15:17 | YES | 319.6705 | 699.8005 | 33.3562
2026-08-06 15:18 | YES | 315.5412 | 702.0791 | 33.6576
2026-08-06 15:19 | YES | 321.4639 | 702.1816 | 33.4708
2026-08-06 15:20 | YES | 315.8034 | 702.8115 | 33.4225
2026-08-06 15:21 | YES | 318.2177 | 704.1679 | 33.566
2026-08-06 15:22 | YES | 320.1226 | 705.0088 | 33.3056
2026-08-06 15:23 | YES | 320.415 | 706.0758 | 33.4864
2026-08-06 15:24 | YES | 317.7234 | 706.4375 | 33.4611
2026-08-06 15:25 | YES | 322.3741 | 707.7938 | 33.648
2026-08-06 15:26 | YES | 322.3289 | 708.8759 | 33.4913
2026-08-06 15:27 | YES | 319.7308 | 709.0416 | 33.6335
2026-08-06 15:28 | YES | 321.7261 | 711.4047 | 33.4394
2026-08-06 15:29 | YES | 326.3286 | 711.4469 | 33.566
2026-08-06 15:30 | YES | 323.0644 | 712.6495 | 33.5299
2026-08-06 15:31 | YES | 327.477 | 713.7557 | 33.3189
2026-08-06 15:32 | YES | 328.1642 | 714.5213 | 33.4274
2026-08-06 15:33 | YES | 321.7442 | 715.757 | 33.4201
2026-08-06 15:34 | YES | 326.7415 | 716.0916 | 33.6396
2026-08-06 15:35 | YES | 321.5694 | 718.0718 | 33.5045
2026-08-06 15:36 | YES | 329.7104 | 718.6264 | 33.6347
2026-08-06 15:37 | YES | 320.7556 | 720.0189 | 33.6697
2026-08-06 15:38 | YES | 326.7928 | 720.2178 | 33.4382
2026-08-06 15:39 | YES | 299.2863 | 718.8465 | 8.8301
2026-08-06 15:40 |  | 266.7282 | 714.0209
2026-08-06 15:41 |  | 239.4839 | 709.0236
2026-08-06 15:42 |  | 214.5152 | 704.3879
2026-08-06 15:43 |  | 191.4545 | 700.0235
2026-08-06 15:44 |  | 170.6965 | 696.1052
2026-08-06 15:45 |  | 151.4214 | 692.4069
2026-08-06 15:46 |  | 133.1742 | 688.561
2026-08-06 15:47 |  | 116.2652 | 684.7421
2026-08-06 15:48 |  | 100.3147 | 681.2096
2026-08-06 15:49 |  | 85.5849 | 677.65
2026-08-06 15:50 |  | 71.3222 | 673.9547
2026-08-06 15:51 |  | 58.4461 | 670.4162
2026-08-06 15:52 |  | 45.796 | 666.9108
2026-08-06 15:53 |  | 33.613 | 663.4808
2026-08-06 15:54 |  | 22.0269 | 660.1352
2026-08-06 15:55 |  | 11.4113 | 657.0427
2026-08-06 15:56 |  | 2.1701 | 653.9483
2026-08-06 15:57 |  | 0 | 651.1924
2026-08-06 15:58 |  | 0 | 648.0999
2026-08-06 15:59 |  | 0 | 645.113
2026-08-06 16:00 |  | 0 | 642.337
2026-08-06 16:01 |  | 0 | 639.4857
2026-08-06 16:02 |  | 0 | 636.4897
2026-08-06 16:03 |  | 0 | 633.8855
2026-08-06 16:04 |  | 0 | 631.0493
2026-08-06 16:05 |  | 0 | 629.1594
2026-08-06 16:06 |  | 0 | 625.2652
2026-08-06 16:07 |  | 0 | 623.4267
2026-08-06 16:08 |  | 0 | 620.9551
2026-08-06 16:09 |  | 0 | 618.3208
2026-08-06 16:10 |  | 0 | 615.7136
2026-08-06 16:11 |  | 0 | 613.444
2026-08-06 16:12 |  | 0 | 610.9604
2026-08-06 16:13 |  | 0 | 608.531
2026-08-06 16:14 |  | 0 | 606.3006
2026-08-06 16:15 |  | 0 | 605.0829
2026-08-06 16:16 |  | 0 | 601.8202
2026-08-06 16:17 |  | 0 | 599.7299
2026-08-06 16:18 |  | 0 | 597.3217
2026-08-06 16:19 |  | 0 | 595.3987
2026-08-06 16:20 |  | 0 | 593.4004
2026-08-06 16:21 |  | 0 | 591.0886
2026-08-06 16:22 |  | 0 | 588.9516
2026-08-06 16:23 |  | 0 | 586.8387
2026-08-06 16:24 |  | 0 | 584.4576
2026-08-06 16:25 |  | 0 | 582.7154
2026-08-06 16:26 |  | 0 | 580.7231
2026-08-06 16:27 |  | 0 | 578.6133
2026-08-06 16:28 |  | 0 | 576.7807
2026-08-06 16:29 |  | 0 | 574.6588
2026-08-06 16:30 |  | 0 | 572.4766
2026-08-06 16:31 |  | 0 | 570.5024
2026-08-06 16:32 |  | 0 | 568.6126
2026-08-06 16:33 |  | 0 | 566.6323
2026-08-06 16:34 |  | 0 | 564.6882
2026-08-06 16:35 |  | 0 | 562.9099
2026-08-06 16:36 |  | 0 | 561.1015
2026-08-06 16:37 |  | 0 | 559.3473
2026-08-06 16:38 |  | 0 | 558.2031
2026-08-06 16:39 |  | 0 | 555.429
2026-08-06 16:40 |  | 0 | 554.148
2026-08-06 16:41 |  | 0 | 552.2612
2026-08-06 16:42 |  | 0 | 550.3954
2026-08-06 16:43 |  | 0 | 548.7498
2026-08-06 16:44 |  | 0 | 546.9082
2026-08-06 16:45 |  | 0 | 545.1871
2026-08-06 16:46 |  | 0 | 543.454
2026-08-06 16:47 |  | 0 | 541.6516
2026-08-06 16:48 |  | 0 | 539.9577
2026-08-06 16:49 |  | 0 | 538.4657
2026-08-06 16:50 |  | 0 | 536.7899
2026-08-06 16:51 |  | 0 | 534.9694
2026-08-06 16:52 |  | 0 | 533.3689
2026-08-06 16:53 |  | 0 | 531.8046
2026-08-06 16:54 |  | 0 | 530.394
2026-08-06 16:55 |  | 0 | 528.6217
2026-08-06 16:56 |  | 0 | 527.0363
2026-08-06 16:57 |  | 0 | 525.2279
2026-08-06 16:58 |  | 0 | 523.5942
2026-08-06 16:59 |  | 0 | 522.1686
2026-08-06 17:00 |  | 0 | 520.6977
2026-08-06 17:01 |  | 0 | 519.1063
2026-08-06 17:02 |  | 0 | 517.6294
2026-08-06 17:03 |  | 0 | 516.0952
2026-08-06 17:04 |  | 0 | 514.4616
2026-08-06 17:05 |  | 0 | 512.849
2026-08-06 17:06 |  | 0 | 511.5228
2026-08-06 17:07 |  | 0 | 510.1183
2026-08-06 17:08 |  | 0 | 508.7891
2026-08-06 17:09 |  | 0 | 507.3544
2026-08-06 17:10 |  | 0 | 506.0372
2026-08-06 17:11 |  | 0 | 504.5844
2026-08-06 17:12 |  | 0 | 503.0563
2026-08-06 17:13 |  | 0 | 501.6999
2026-08-06 17:14 |  | 0 | 500.4159
2026-08-06 17:15 |  | 0 | 499.0717
2026-08-06 17:16 |  | 0 | 497.7455
2026-08-06 17:17 |  | 0 | 496.1721
2026-08-06 17:18 |  | 0 | 494.6922
2026-08-06 17:19 |  | 0 | 493.7156
2026-08-06 17:20 |  | 0 | 492.4708
2026-08-06 17:21 |  | 0 | 491.0331
2026-08-06 17:22 |  | 0 | 489.7371
2026-08-06 17:23 |  | 0 | 488.2692
2026-08-06 17:24 |  | 0 | 487.0726
2026-08-06 17:25 |  | 0 | 485.7223
2026-08-06 17:26 |  | 0 | 484.3871
2026-08-06 17:27 |  | 0 | 483.2055
2026-08-06 17:28 |  | 0 | 482.1235
2026-08-06 17:29 |  | 0 | 481.1771
2026-08-06 17:30 |  | 0 | 480.1221
2026-08-06 17:31 |  | 0 | 478.802
2026-08-06 17:32 |  | 0 | 477.6867
2026-08-06 17:33 |  | 0 | 476.2942
2026-08-06 17:34 |  | 0 | 475.176
2026-08-06 17:35 |  | 0 | 473.9523
2026-08-06 17:36 |  | 0 | 472.7135
2026-08-06 17:37 |  | 0 | 471.5199
2026-08-06 17:38 |  | 0 | 470.4258
2026-08-06 17:39 |  | 0 | 469.2383
2026-08-06 17:40 |  | 0 | 468.2949
2026-08-06 17:41 |  | 0 | 467.3062
2026-08-06 17:42 |  | 0 | 465.2989
2026-08-06 17:43 |  | 0 | 461.7965
2026-08-06 17:44 |  | 0 | 604.7122
2026-08-06 17:45 |  | 0 | 691.7378
2026-08-06 17:46 |  | 0 | 689.9715
2026-08-06 17:47 |  | 0 | 688.5097
2026-08-06 17:48 |  | 0 | 687.2348
2026-08-06 17:49 |  | 0 | 685.8995
2026-08-06 17:50 |  | 0 | 684.7813
2026-08-06 17:51 |  | 0 | 683.6088
2026-08-06 17:52 |  | 0 | 682.364
2026-08-06 17:53 |  | 0 | 681.1222
2026-08-06 17:54 |  | 0 | 680.2119
2026-08-06 17:55 |  | 0 | 679.0817
2026-08-06 17:56 |  | 0 | 677.8459
2026-08-06 17:57 |  | 0 | 676.6161
2026-08-06 17:58 |  | 0 | 675.73
2026-08-06 17:59 |  | 0 | 674.6088
2026-08-06 18:00 |  | 0 | 673.5086
2026-08-06 18:01 |  | 0 | 672.4808
2026-08-06 18:02 |  | 0 | 671.5314
2026-08-06 18:03 |  | 0 | 670.7387
2026-08-06 18:04 |  | 0 | 669.7802
2026-08-06 18:05 |  | 0 | 668.7795
2026-08-06 18:06 |  | 0 | 667.9115
2026-08-06 18:07 |  | 0 | 666.7752
2026-08-06 18:08 |  | 0 | 665.8378
2026-08-06 18:09 |  | 0 | 664.8371
2026-08-06 18:10 |  | 0 | 663.8937
2026-08-06 18:11 |  | 0 | 662.9774
2026-08-06 18:12 |  | 0 | 661.9737
2026-08-06 18:13 |  | 0 | 661.1991
2026-08-06 18:14 |  | 0 | 660.3793
2026-08-06 18:15 |  | 0 | 659.4299
2026-08-06 18:16 |  | 0 | 658.4412
2026-08-06 18:17 |  | 0 | 657.6335
2026-08-06 18:18 |  | 0 | 656.7202
2026-08-06 18:19 |  | 0 | 655.8823
2026-08-06 18:20 |  | 0 | 655.2855
2026-08-06 18:21 |  | 0 | 654.4024
2026-08-06 18:22 |  | 0 | 653.7031
2026-08-06 18:23 |  | 0 | 652.8983
2026-08-06 18:24 |  | 0 | 651.8766
2026-08-06 18:25 |  | 0 | 651.2315
2026-08-06 18:26 |  | 0 | 650.2972
2026-08-06 18:27 |  | 0 | 649.3839
2026-08-06 18:28 |  | 0 | 648.6183
2026-08-06 18:29 |  | 0 | 647.7141
2026-08-06 18:30 |  | 0 | 646.9968
2026-08-06 18:31 |  | 0 | 646.2131
2026-08-06 18:32 |  | 0 | 645.4204
2026-08-06 18:33 |  | 0 | 644.7061
2026-08-06 18:34 |  | 0 | 643.9646
2026-08-06 18:35 |  | 0 | 643.2141
2026-08-06 18:36 |  | 0 | 642.4817
2026-08-06 18:37 |  | 0 | 641.5714
2026-08-06 18:38 |  | 0 | 640.7667
2026-08-06 18:39 |  | 0 | 639.8504
2026-08-06 18:40 |  | 0 | 639.2174
2026-08-06 18:41 |  | 0 | 638.4277
2026-08-06 18:42 |  | 0 | 637.6802
2026-08-06 18:43 |  | 0 | 637.0865
2026-08-06 18:44 |  | 0 | 636.4083
2026-08-06 18:45 |  | 0 | 635.6216
2026-08-06 18:46 |  | 0 | 634.8018
2026-08-06 18:47 |  | 0 | 634.1055
2026-08-06 18:48 |  | 0 | 633.3128
2026-08-06 18:49 |  | 0 | 632.6437
2026-08-06 18:50 |  | 0 | 632.0469
2026-08-06 18:51 |  | 0 | 631.2994
2026-08-06 18:52 |  | 0 | 630.6182
2026-08-06 18:53 |  | 0 | 629.9371
2026-08-06 18:54 |  | 0 | 629.2107
2026-08-06 18:55 |  | 0 | 628.4903
2026-08-06 18:56 |  | 0 | 627.7488
2026-08-06 18:57 |  | 0 | 627.1189
2026-08-06 18:58 |  | 0 | 626.498
2026-08-06 18:59 |  | 0 | 625.8771
2026-08-06 19:00 |  | 0 | 625.3406
2026-08-06 19:01 |  | 0 | 624.6956
2026-08-06 19:02 |  | 0 | 624.1319
2026-08-06 19:03 |  | 0 | 623.2639
2026-08-06 19:04 |  | 0 | 622.7304
2026-08-06 19:05 |  | 0 | 622.004
2026-08-06 19:06 |  | 0 | 621.3198
2026-08-06 19:07 |  | 0 | 620.6386
2026-08-06 19:08 |  | 0 | 620.075
2026-08-06 19:09 |  | 0 | 619.4692
2026-08-06 19:10 |  | 0 | 618.9748
2026-08-06 19:11 |  | 0 | 618.2002
2026-08-06 19:12 |  | 0 | 617.4799
2026-08-06 19:13 |  | 0 | 617.1332
2026-08-06 19:14 |  | 0 | 616.4551
2026-08-06 19:15 |  | 0 | 615.8764
2026-08-06 19:16 |  | 0 | 615.1922
2026-08-06 19:17 |  | 0 | 614.5592
2026-08-06 19:18 |  | 0 | 614.0739
2026-08-06 19:19 |  | 0 | 613.4048
2026-08-06 19:20 |  | 0 | 612.9467
2026-08-06 19:21 |  | 0 | 612.4343
2026-08-06 19:22 |  | 0 | 611.8254
2026-08-06 19:23 |  | 0 | 611.2136
2026-08-06 19:24 |  | 0 | 610.665
2026-08-06 19:25 |  | 0 | 610.026
2026-08-06 19:26 |  | 0 | 609.3117
2026-08-06 19:27 |  | 0 | 608.7119
2026-08-06 19:28 |  | 0 | 608.2507
2026-08-06 19:29 |  | 0 | 607.666
2026-08-06 19:30 |  | 0 | 607.2742
2026-08-06 19:31 |  | 0 | 606.6925
2026-08-06 19:32 |  | 0 | 606.1529
2026-08-06 19:33 |  | 0 | 605.5953
2026-08-06 19:34 |  | 0 | 605.0799
2026-08-06 19:35 |  | 0 | 604.6128
2026-08-06 19:36 |  | 0 | 603.9376
2026-08-06 19:37 |  | 0 | 603.4885
2026-08-06 19:38 |  | 0 | 602.8706
2026-08-06 19:39 |  | 0 | 602.3793
2026-08-06 19:40 |  | 0 | 601.8941
2026-08-06 19:41 |  | 0 | 601.3274
2026-08-06 19:42 |  | 0 | 600.821
2026-08-06 19:43 |  | 0 | 600.3267
2026-08-06 19:44 |  | 0 | 599.739
2026-08-06 19:45 |  | 0 | 599.2567
2026-08-06 19:46 |  | 0 | 598.7594
2026-08-06 19:47 |  | 0 | 598.2771
2026-08-06 19:48 |  | 0 | 597.7768
2026-08-06 19:49 |  | 0 | 597.2071
2026-08-06 19:50 |  | 0 | 596.7761
2026-08-06 19:51 |  | 0 | 596.2909
2026-08-06 19:52 |  | 0 | 595.7393
2026-08-06 19:53 |  | 0 | 595.2902
2026-08-06 19:54 |  | 0 | 594.8411
2026-08-06 19:55 |  | 0 | 594.3649
2026-08-06 19:56 |  | 0 | 593.8374
2026-08-06 19:57 |  | 0 | 593.4185
2026-08-06 19:58 |  | 0 | 592.9422
2026-08-06 19:59 |  | 0 | 592.4449
2026-08-06 20:00 |  | 0 | 591.9084
2026-08-06 20:01 |  | 0 | 591.4683
2026-08-06 20:02 |  | 0 | 590.9499
2026-08-06 20:03 |  | 0 | 590.534
2026-08-06 20:04 |  | 0 | 590.115
2026-08-06 20:05 |  | 0 | 589.5574
2026-08-06 20:06 |  | 0 | 589.1626
2026-08-06 20:07 |  | 0 | 588.7828
2026-08-06 20:08 |  | 0 | 588.2614
2026-08-06 20:09 |  | 0 | 587.8635
2026-08-06 20:10 |  | 0 | 587.3933
2026-08-06 20:11 |  | 0 | 586.9412
2026-08-06 20:12 |  | 0 | 586.5283
2026-08-06 20:13 |  | 0 | 585.9435
2026-08-06 20:14 |  | 0 | 585.6542
2026-08-06 20:15 |  | 0 | 585.1599
2026-08-06 20:16 |  | 0 | 584.6957
2026-08-06 20:17 |  | 0 | 584.2798
2026-08-06 20:18 |  | 0 | 583.8246
2026-08-06 20:19 |  | 0 | 583.3363
2026-08-06 20:20 |  | 0 | 583.0289
2026-08-06 20:21 |  | 0 | 582.5014
2026-08-06 20:22 |  | 0 | 581.9981
2026-08-06 20:23 |  | 0 | 581.763
2026-08-06 20:24 |  | 0 | 581.3169
2026-08-06 20:25 |  | 0 | 580.8588
2026-08-06 20:26 |  | 0 | 580.5091
2026-08-06 20:27 |  | 0 | 580.0902
2026-08-06 20:28 |  | 0 | 579.6682
2026-08-06 20:29 |  | 0 | 579.2462
2026-08-06 20:30 |  | 0 | 578.8966
2026-08-06 20:31 |  | 0 | 578.4897
2026-08-06 20:32 |  | 0 | 578.0617
2026-08-06 20:33 |  | 0 | 577.6669
2026-08-06 20:34 |  | 0 | 577.26
2026-08-06 20:35 |  | 0 | 576.841
2026-08-06 20:36 |  | 0 | 576.4612
2026-08-06 20:37 |  | 0 | 576.0784
2026-08-06 20:38 |  | 0 | 575.6655
2026-08-06 20:39 |  | 0 | 575.2375
2026-08-06 20:40 |  | 0 | 574.8668
2026-08-06 20:41 |  | 0 | 574.3906
2026-08-06 20:42 |  | 0 | 573.9716
2026-08-06 20:43 |  | 0 | 573.5617
2026-08-06 20:44 |  | 0 | 573.194
2026-08-06 20:45 |  | 0 | 572.8293
2026-08-06 20:46 |  | 0 | 572.4435
2026-08-06 20:47 |  | 0 | 572.0185
2026-08-06 20:48 |  | 0 | 571.6417
2026-08-06 20:49 |  | 0 | 571.2921
2026-08-06 20:50 |  | 0 | 570.9816
2026-08-06 20:51 |  | 0 | 570.7315
2026-08-06 20:52 |  | 0 | 570.2402
2026-08-06 20:53 |  | 0 | 569.9207
2026-08-06 20:54 |  | 0 | 569.5921
2026-08-06 20:55 |  | 0 | 569.2244
2026-08-06 20:56 |  | 0 | 568.8416
2026-08-06 20:57 |  | 0 | 568.4317
2026-08-06 20:58 |  | 0 | 568.2237
2026-08-06 20:59 |  | 0 | 567.7445
2026-08-06 21:00 |  | 0 | 567.3798
2026-08-06 21:01 |  | 0 | 567.0151
2026-08-06 21:02 |  | 0 | 566.7529
2026-08-06 21:03 |  | 0 | 566.343
2026-08-06 21:04 |  | 0 | 565.9783
2026-08-06 21:05 |  | 0 | 565.5503
2026-08-06 21:06 |  | 0 | 565.2458
2026-08-06 21:07 |  | 0 | 565.0047
2026-08-06 21:08 |  | 0 | 564.6641
2026-08-06 21:09 |  | 0 | 564.3175
2026-08-06 21:10 |  | 0 | 564.0131
2026-08-06 21:11 |  | 0 | 563.6182
2026-08-06 21:12 |  | 0 | 563.2445
2026-08-06 21:13 |  | 0 | 562.9551
2026-08-06 21:14 |  | 0 | 562.6055
2026-08-06 21:15 |  | 0 | 562.2318
2026-08-06 21:16 |  | 0 | 561.8761
2026-08-06 21:17 |  | 0 | 561.5867
2026-08-06 21:18 |  | 0 | 561.3366
2026-08-06 21:19 |  | 0 | 560.9266
2026-08-06 21:20 |  | 0 | 560.6524
2026-08-06 21:21 |  | 0 | 560.3058
2026-08-06 21:22 |  | 0 | 559.9471
2026-08-06 21:23 |  | 0 | 559.6517
2026-08-06 21:24 |  | 0 | 559.3623
2026-08-06 21:25 |  | 0 | 559.1272
2026-08-06 21:26 |  | 0 | 558.8138
2026-08-06 21:27 |  | 0 | 558.5003
2026-08-06 21:28 |  | 0 | 558.1627
2026-08-06 21:29 |  | 0 | 557.9367
2026-08-06 21:30 |  | 0 | 557.569
2026-08-06 21:31 |  | 0 | 557.2254
2026-08-06 21:32 |  | 0 | 556.9511
2026-08-06 21:33 |  | 0 | 556.6466
2026-08-06 21:34 |  | 0 | 556.2669
2026-08-06 21:35 |  | 0 | 555.9293
2026-08-06 21:36 |  | 0 | 555.6219
2026-08-06 21:37 |  | 0 | 555.435
2026-08-06 21:38 |  | 0 | 555.0552
2026-08-06 21:39 |  | 0 | 554.8231
2026-08-06 21:40 |  | 0 | 554.4795
2026-08-06 21:41 |  | 0 | 553.9762
2026-08-06 21:42 |  | 0 | 553.732
2026-08-06 21:43 |  | 0 | 553.4065
2026-08-06 21:44 |  | 0 | 553.1352
2026-08-06 21:45 |  | 0 | 552.8278
2026-08-06 21:46 |  | 0 | 552.5565
2026-08-06 21:47 |  | 0 | 552.2431
2026-08-06 21:48 |  | 0 | 551.9748
2026-08-06 21:49 |  | 0 | 551.6704
2026-08-06 21:50 |  | 0 | 551.3901
2026-08-06 21:51 |  | 0 | 551.0314
2026-08-06 21:52 |  | 0 | 550.8867
2026-08-06 21:53 |  | 0 | 550.513
2026-08-06 21:54 |  | 0 | 550.2869
2026-08-06 21:55 |  | 0 | 549.9433
2026-08-06 21:56 |  | 0 | 549.7263
2026-08-06 21:57 |  | 0 | 549.5545
2026-08-06 21:58 |  | 0 | 549.2832
2026-08-06 21:59 |  | 0 | 549.0391
2026-08-06 22:00 |  | 0 | 548.6774
2026-08-06 22:01 |  | 0 | 548.4453
2026-08-06 22:02 |  | 0 | 548.2072
2026-08-06 22:03 |  | 0 | 547.9691
2026-08-06 22:04 |  | 0 | 547.6918
2026-08-06 22:05 |  | 0 | 547.3964
2026-08-06 22:06 |  | 0 | 547.1734
2026-08-06 22:07 |  | 0 | 546.8207
2026-08-06 22:08 |  | 0 | 546.5344
2026-08-06 22:09 |  | 0 | 546.2782
2026-08-06 22:10 |  | 0 | 545.9316
2026-08-06 22:11 |  | 0 | 545.7598
2026-08-06 22:12 |  | 0 | 545.5699
2026-08-06 22:13 |  | 0 | 545.386
2026-08-06 22:14 |  | 0 | 544.9641
2026-08-06 22:15 |  | 0 | 544.7651
2026-08-06 22:16 |  | 0 | 544.4095
2026-08-06 22:17 |  | 0 | 544.2226
2026-08-06 22:18 |  | 0 | 543.8278
2026-08-06 22:19 |  | 0 | 543.5836
2026-08-06 22:20 |  | 0 | 543.2641
2026-08-06 22:21 |  | 0 | 543.029
2026-08-06 22:22 |  | 0 | 542.7125
2026-08-06 22:23 |  | 0 | 542.5166
2026-08-06 22:24 |  | 0 | 542.2182
2026-08-06 22:25 |  | 0 | 541.9681
2026-08-06 22:26 |  | 0 | 541.8445
2026-08-06 22:27 |  | 0 | 541.6004
2026-08-06 22:28 |  | 0 | 541.3803
2026-08-06 22:29 |  | 0 | 541.0699
2026-08-06 22:30 |  | 0 | 540.8227
2026-08-06 22:31 |  | 0 | 540.5213
2026-08-06 22:32 |  | 0 | 540.241
2026-08-06 22:33 |  | 0 | 539.9999
2026-08-06 22:34 |  | 0 | 539.8221
2026-08-06 22:35 |  | 0 | 539.6713
2026-08-06 22:36 |  | 0 | 539.3428
2026-08-06 22:37 |  | 0 | 538.951
2026-08-06 22:38 |  | 0 | 538.749
2026-08-06 22:39 |  | 0 | 538.5592
2026-08-06 22:40 |  | 0 | 538.3663
2026-08-06 22:41 |  | 0 | 538.0889
2026-08-06 22:42 |  | 0 | 537.8558
2026-08-06 22:43 |  | 0 | 537.7664
2026-08-06 22:44 |  | 0 | 537.45
2026-08-06 22:45 |  | 0 | 537.2962
2026-08-06 22:46 |  | 0 | 537.0642
2026-08-06 22:47 |  | 0 | 536.8532
2026-08-06 22:48 |  | 0 | 536.4975
2026-08-06 22:49 |  | 0 | 536.2835
2026-08-06 22:50 |  | 0 | 535.9098
2026-08-06 22:51 |  | 0 | 535.7591
2026-08-06 22:52 |  | 0 | 535.6204
2026-08-06 22:53 |  | 0 | 535.3883
2026-08-06 22:54 |  | 0 | 535.2376
2026-08-06 22:55 |  | 0 | 534.9664
2026-08-06 22:56 |  | 0 | 534.7765
2026-08-06 22:57 |  | 0 | 534.5173
2026-08-06 22:58 |  | 0 | 534.3937
2026-08-06 22:59 |  | 0 | 534.038
2026-08-06 23:00 |  | 0 | 533.9175
2026-08-06 23:01 |  | 0 | 533.5829
2026-08-06 23:02 |  | 0 | 533.4051
2026-08-06 23:03 |  | 0 | 533.2333
2026-08-06 23:04 |  | 0 | 532.965
2026-08-06 23:05 |  | 0 | 532.7179
2026-08-06 23:06 |  | 0 | 532.3953
2026-08-06 23:07 |  | 0 | 532.1693
2026-08-06 23:08 |  | 0 | 531.9131
2026-08-06 23:09 |  | 0 | 531.8197
2026-08-06 23:10 |  | 0 | 531.5122
2026-08-06 23:11 |  | 0 | 531.3495
2026-08-06 23:12 |  | 0 | 531.2379
2026-08-06 23:13 |  | 0 | 530.9275
2026-08-06 23:14 |  | 0 | 530.7466
2026-08-06 23:15 |  | 0 | 530.5929
2026-08-06 23:16 |  | 0 | 530.388
2026-08-06 23:17 |  | 0 | 530.1619
2026-08-06 23:18 |  | 0 | 529.9449
2026-08-06 23:19 |  | 0 | 529.7641
2026-08-06 23:20 |  | 0 | 529.547
2026-08-06 23:21 |  | 0 | 529.2517
2026-08-06 23:22 |  | 0 | 529.0738
2026-08-06 23:23 |  | 0 | 528.9472
2026-08-06 23:24 |  | 0 | 528.7302
2026-08-06 23:25 |  | 0 | 528.5886
2026-08-06 23:26 |  | 0 | 528.3173
2026-08-06 23:27 |  | 0 | 528.037
2026-08-06 23:28 |  | 0 | 527.7868
2026-08-06 23:29 |  | 0 | 527.6783
2026-08-06 23:30 |  | 0 | 527.389
2026-08-06 23:31 |  | 0 | 527.1599
2026-08-06 23:32 |  | 0 | 526.976
2026-08-06 23:33 |  | 0 | 526.7228
2026-08-06 23:34 |  | 0 | 526.5269
2026-08-06 23:35 |  | 0 | 526.3883
2026-08-06 23:36 |  | 0 | 526.108
2026-08-06 23:37 |  | 0 | 525.9512
2026-08-06 23:38 |  | 0 | 525.8066
2026-08-06 23:39 |  | 0 | 525.5112
2026-08-06 23:40 |  | 0 | 525.3936
2026-08-06 23:41 |  | 0 | 525.0681
2026-08-06 23:42 |  | 0 | 524.9717
2026-08-06 23:43 |  | 0 | 524.7396
2026-08-06 23:44 |  | 0 | 524.5587
2026-08-06 23:45 |  | 0 | 524.3327
2026-08-06 23:46 |  | 0 | 524.2754
2026-08-06 23:47 |  | 0 | 524.0674
2026-08-06 23:48 |  | 0 | 523.9258
2026-08-06 23:49 |  | 0 | 523.8112
2026-08-06 23:50 |  | 0 | 523.5762
2026-08-06 23:51 |  | 0 | 523.3019
2026-08-06 23:52 |  | 0 | 523.1331
2026-08-06 23:53 |  | 0 | 522.901
2026-08-06 23:54 |  | 0 | 522.7834
2026-08-06 23:55 |  | 0 | 522.6086
2026-08-06 23:56 |  | 0 | 522.3464
2026-08-06 23:57 |  | 0 | 522.1625
2026-08-06 23:58 |  | 0 | 521.9515
2026-08-06 23:59 |  | 0 | 521.7436
2026-08-07 |  | 0 | 521.5838
2026-08-07 00:01 |  | 0 | 521.2493
2026-08-07 00:02 |  | 0 | 521.1528
2026-08-07 00:03 |  | 0 | 520.9509
2026-08-07 00:04 |  | 0 | 520.8424
2026-08-07 00:05 |  | 0 | 520.6163
2026-08-07 00:06 |  | 0 | 520.4927
2026-08-07 00:07 |  | 0 | 520.3481
2026-08-07 00:08 |  | 0 | 520.1582
2026-08-07 00:09 |  | 0 | 519.911
2026-08-07 00:10 |  | 0 | 519.7121
2026-08-07 00:11 |  | 0 | 519.5734
2026-08-07 00:12 |  | 0 | 519.3263
2026-08-07 00:13 |  | 0 | 519.3323
2026-08-07 00:14 |  | 0 | 519.0641
2026-08-07 00:15 |  | 0 | 518.8531
2026-08-07 00:16 |  | 0 | 518.627
2026-08-07 00:17 |  | 0 | 518.5065
2026-08-07 00:18 |  | 0 | 518.3678
2026-08-07 00:19 |  | 0 | 518.1448
2026-08-07 00:20 |  | 0 | 517.9669
2026-08-07 00:21 |  | 0 | 517.8705
2026-08-07 00:22 |  | 0 | 517.6655
2026-08-07 00:23 |  | 0 | 517.4576
2026-08-07 00:24 |  | 0 | 517.3551
2026-08-07 00:25 |  | 0 | 517.2195
2026-08-07 00:26 |  | 0 | 517.1742
2026-08-07 00:27 |  | 0 | 516.9994
2026-08-07 00:28 |  | 0 | 516.8969
2026-08-07 00:29 |  | 0 | 516.6618
2026-08-07 00:30 |  | 0 | 516.5322
2026-08-07 00:31 |  | 0 | 516.3484
2026-08-07 00:32 |  | 0 | 516.1464
2026-08-07 00:33 |  | 0 | 515.9204
2026-08-07 00:34 |  | 0 | 515.6431
2026-08-07 00:35 |  | 0 | 515.5527
2026-08-07 00:36 |  | 0 | 515.2935
2026-08-07 00:37 |  | 0 | 515.1217
2026-08-07 00:38 |  | 0 | 514.974
2026-08-07 00:39 |  | 0 | 514.9408
2026-08-07 00:40 |  | 0 | 514.7389
2026-08-07 00:41 |  | 0 | 514.6123
2026-08-07 00:42 |  | 0 | 514.4706
2026-08-07 00:43 |  | 0 | 514.3259
2026-08-07 00:44 |  | 0 | 514.1632
2026-08-07 00:45 |  | 0 | 514.0185
2026-08-07 00:46 |  | 0 | 513.8557
2026-08-07 00:47 |  | 0 | 513.5272
2026-08-07 00:48 |  | 0 | 513.4006
2026-08-07 00:49 |  | 0 | 513.2077
2026-08-07 00:50 |  | 0 | 512.9636
2026-08-07 00:51 |  | 0 | 512.8098
2026-08-07 00:52 |  | 0 | 512.7104
2026-08-07 00:53 |  | 0 | 512.5235
2026-08-07 00:54 |  | 0 | 512.3216
2026-08-07 00:55 |  | 0 | 512.2281
2026-08-07 00:56 |  | 0 | 512.0202
2026-08-07 00:57 |  | 0 | 511.9147
2026-08-07 00:58 |  | 0 | 511.8031
2026-08-07 00:59 |  | 0 | 511.6705
2026-08-07 01:00 |  | 0 | 511.5228
2026-08-07 01:01 |  | 0 | 511.3269
2026-08-07 01:02 |  | 0 | 511.1491
2026-08-07 01:03 |  | 0 | 511.0285
2026-08-07 01:04 |  | 0 | 510.8808
2026-08-07 01:05 |  | 0 | 510.6427
2026-08-07 01:06 |  | 0 | 510.5282
2026-08-07 01:07 |  | 0 | 510.4408
2026-08-07 01:08 |  | 0 | 510.2117
2026-08-07 01:09 |  | 0 | 510.1695
2026-08-07 01:10 |  | 0 | 510.0188
2026-08-07 01:11 |  | 0 | 509.7897
2026-08-07 01:12 |  | 0 | 509.6782
2026-08-07 01:13 |  | 0 | 509.5848
2026-08-07 01:14 |  | 0 | 509.5366
2026-08-07 01:15 |  | 0 | 509.425
2026-08-07 01:16 |  | 0 | 509.202
2026-08-07 01:17 |  | 0 | 509.1387
2026-08-07 01:18 |  | 0 | 508.997
2026-08-07 01:19 |  | 0 | 508.8041
2026-08-07 01:20 |  | 0 | 508.6986
2026-08-07 01:21 |  | 0 | 508.5449
2026-08-07 01:22 |  | 0 | 508.4846
2026-08-07 01:23 |  | 0 | 508.2737
2026-08-07 01:24 |  | 0 | 508.0627
2026-08-07 01:25 |  | 0 | 507.9391
2026-08-07 01:26 |  | 0 | 507.8215
2026-08-07 01:27 |  | 0 | 507.6196
2026-08-07 01:28 |  | 0 | 507.4327
2026-08-07 01:29 |  | 0 | 507.282
2026-08-07 01:30 |  | 0 | 507.1494
2026-08-07 01:31 |  | 0 | 507.0379
2026-08-07 01:32 |  | 0 | 506.8389
2026-08-07 01:33 |  | 0 | 506.7274
2026-08-07 01:34 |  | 0 | 506.6099
2026-08-07 01:35 |  | 0 | 506.5074
2026-08-07 01:36 |  | 0 | 506.3085
2026-08-07 01:37 |  | 0 | 506.0794
2026-08-07 01:38 |  | 0 | 505.9649
2026-08-07 01:39 |  | 0 | 505.9136
2026-08-07 01:40 |  | 0 | 505.6936
2026-08-07 01:41 |  | 0 | 505.6785
2026-08-07 01:42 |  | 0 | 505.5881
2026-08-07 01:43 |  | 0 | 505.3621
2026-08-07 01:44 |  | 0 | 505.1752
2026-08-07 01:45 |  | 0 | 505.0184
2026-08-07 01:46 |  | 0 | 504.931
2026-08-07 01:47 |  | 0 | 504.7683
2026-08-07 01:48 |  | 0 | 504.5422
2026-08-07 01:49 |  | 0 | 504.491
2026-08-07 01:50 |  | 0 | 504.3282
2026-08-07 01:51 |  | 0 | 504.2348
2026-08-07 01:52 |  | 0 | 504.072
2026-08-07 01:53 |  | 0 | 503.9515
2026-08-07 01:54 |  | 0 | 503.8219
2026-08-07 01:55 |  | 0 | 503.7616
2026-08-07 01:56 |  | 0 | 503.641
2026-08-07 01:57 |  | 0 | 503.5446
2026-08-07 01:58 |  | 0 | 503.4511
2026-08-07 01:59 |  | 0 | 503.2552
2026-08-07 02:00 |  | 0 | 503.2763
2026-08-07 02:01 |  | 0 | 503.0593
2026-08-07 02:02 |  | 0 | 502.8995
2026-08-07 02:03 |  | 0 | 502.7609
2026-08-07 02:04 |  | 0 | 502.5439
2026-08-07 02:05 |  | 0 | 502.4324
2026-08-07 02:06 |  | 0 | 502.2967
2026-08-07 02:07 |  | 0 | 502.2726
2026-08-07 02:08 |  | 0 | 502.0194
2026-08-07 02:09 |  | 0 | 501.932
2026-08-07 02:10 |  | 0 | 501.7361
2026-08-07 02:11 |  | 0 | 501.6336
2026-08-07 02:12 |  | 0 | 501.4709
2026-08-07 02:13 |  | 0 | 501.3835
2026-08-07 02:14 |  | 0 | 501.3081
2026-08-07 02:15 |  | 0 | 501.1845
2026-08-07 02:16 |  | 0 | 501.0278
2026-08-07 02:17 |  | 0 | 500.8952
2026-08-07 02:18 |  | 0 | 500.862
2026-08-07 02:19 |  | 0 | 500.7113
2026-08-07 02:20 |  | 0 | 500.7294
2026-08-07 02:21 |  | 0 | 500.5787
2026-08-07 02:22 |  | 0 | 500.4039
2026-08-07 02:23 |  | 0 | 500.2713
2026-08-07 02:24 |  | 0 | 500.1296
2026-08-07 02:25 |  | 0 | 499.9277
2026-08-07 02:26 |  | 0 | 499.8101
2026-08-07 02:27 |  | 0 | 499.7016
2026-08-07 02:28 |  | 0 | 499.6293
2026-08-07 02:29 |  | 0 | 499.4544
2026-08-07 02:30 |  | 0 | 499.2977
2026-08-07 02:31 |  | 0 | 499.2555
2026-08-07 02:32 |  | 0 | 499.144
2026-08-07 02:33 |  | 0 | 499.0506
2026-08-07 02:34 |  | 0 | 499.0174
2026-08-07 02:35 |  | 0 | 498.9089
2026-08-07 02:36 |  | 0 | 498.8064
2026-08-07 02:37 |  | 0 | 498.5743
2026-08-07 02:38 |  | 0 | 498.4538
2026-08-07 02:39 |  | 0 | 498.3905
2026-08-07 02:40 |  | 0 | 498.2398
2026-08-07 02:41 |  | 0 | 498.1433
2026-08-07 02:42 |  | 0 | 497.9926
2026-08-07 02:43 |  | 0 | 497.9474
2026-08-07 02:44 |  | 0 | 497.8419
2026-08-07 02:45 |  | 0 | 497.7123
2026-08-07 02:46 |  | 0 | 497.6189
2026-08-07 02:47 |  | 0 | 497.5164
2026-08-07 02:48 |  | 0 | 497.3928
2026-08-07 02:49 |  | 0 | 497.2753
2026-08-07 02:50 |  | 0 | 497.1728
2026-08-07 02:51 |  | 0 | 497.0462
2026-08-07 02:52 |  | 0 | 496.9588
2026-08-07 02:53 |  | 0 | 496.8262
2026-08-07 02:54 |  | 0 | 496.6664
2026-08-07 02:55 |  | 0 | 496.5579
2026-08-07 02:56 |  | 0 | 496.4705
2026-08-07 02:57 |  | 0 | 496.2957
2026-08-07 02:58 |  | 0 | 496.2264
2026-08-07 02:59 |  | 0 | 496.1058
2026-08-07 03:00 |  | 0 | 495.94
2026-08-07 03:01 |  | 0 | 495.8375
2026-08-07 03:02 |  | 0 | 495.7049
2026-08-07 03:03 |  | 0 | 495.5271
2026-08-07 03:04 |  | 0 | 495.5512
2026-08-07 03:05 |  | 0 | 495.2679
2026-08-07 03:06 |  | 0 | 495.3312
2026-08-07 03:07 |  | 0 | 495.069
2026-08-07 03:08 |  | 0 | 495.084
2026-08-07 03:09 |  | 0 | 494.9605
2026-08-07 03:10 |  | 0 | 494.8851
2026-08-07 03:11 |  | 0 | 494.7404
2026-08-07 03:12 |  | 0 | 494.6138
2026-08-07 03:13 |  | 0 | 494.4842
2026-08-07 03:14 |  | 0 | 494.3848
2026-08-07 03:15 |  | 0 | 494.2491
2026-08-07 03:16 |  | 0 | 494.1708
2026-08-07 03:17 |  | 0 | 494.1105
2026-08-07 03:18 |  | 0 | 493.9357
2026-08-07 03:19 |  | 0 | 493.9025
2026-08-07 03:20 |  | 0 | 493.791
2026-08-07 03:21 |  | 0 | 493.6554
2026-08-07 03:22 |  | 0 | 493.5499
2026-08-07 03:23 |  | 0 | 493.4414
2026-08-07 03:24 |  | 0 | 493.3449
2026-08-07 03:25 |  | 0 | 493.2635
2026-08-07 03:26 |  | 0 | 493.143
2026-08-07 03:27 |  | 0 | 493.0616
2026-08-07 03:28 |  | 0 | 492.9591
2026-08-07 03:29 |  | 0 | 492.8838
2026-08-07 03:30 |  | 0 | 492.7783
2026-08-07 03:31 |  | 0 | 492.6667
2026-08-07 03:32 |  | 0 | 492.6909
2026-08-07 03:33 |  | 0 | 492.4859
2026-08-07 03:34 |  | 0 | 492.29
2026-08-07 03:35 |  | 0 | 492.2357
2026-08-07 03:36 |  | 0 | 492.1091
2026-08-07 03:37 |  | 0 | 547.0408
2026-08-07 03:38 |  | 0 | 649.2995
2026-08-07 03:39 |  | 0 | 648.8173
2026-08-07 03:40 |  | 0 | 648.6545
2026-08-07 03:41 |  | 0 | 648.0441
2026-08-07 03:42 |  | 0 | 647.9131
2026-08-07 03:43 |  | 0 | 647.687
2026-08-07 03:44 |  | 0 | 647.476
2026-08-07 03:45 |  | 0 | 647.3615
2026-08-07 03:46 |  | 0 | 647.2741
2026-08-07 03:47 |  | 0 | 647.0812
2026-08-07 03:48 |  | 0 | 654.9419
2026-08-07 03:49 | YES | 0 | 670.5307 | 98.8534
2026-08-07 03:50 | YES | 1.8959 | 685.1731 | 91.2676
2026-08-07 03:51 | YES | 13.7141 | 693.3533 | 35.524
2026-08-07 03:52 | YES | 16.8276 | 696.6869 | 18.4353
2026-08-07 03:53 | YES | 17.4485 | 699.059 | 14.8872
2026-08-07 03:54 | YES | 17.8645 | 700.8855 | 13.3922
2026-08-07 03:55 | YES | 18.2111 | 702.0942 | 12.3891
2026-08-07 03:56 | YES | 18.3829 | 703.128 | 11.9068
2026-08-07 03:57 | YES | 18.7627 | 703.761 | 11.6838
2026-08-07 03:58 | YES | 19.3263 | 703.9478 | 11.5777
2026-08-07 03:59 | YES | 19.8176 | 703.8484 | 11.4873
2026-08-07 04:00 | YES | 20.4837 | 703.5711 | 11.3679
2026-08-07 04:01 | YES | 21.2161 | 703.2184 | 11.3161
2026-08-07 04:02 | YES | 21.9516 | 702.8989 | 11.2148
2026-08-07 04:03 | YES | 22.7081 | 702.4197 | 11.2558
2026-08-07 04:04 | YES | 23.4345 | 702.1183 | 11.2184
2026-08-07 04:05 | YES | 24.1458 | 701.5818 | 11.175
2026-08-07 04:06 | YES | 24.9476 | 701.1116 | 11.2377
2026-08-07 04:07 | YES | 25.6619 | 700.768 | 11.1135
2026-08-07 04:08 | YES | 26.4154 | 700.4636 | 11.0412
2026-08-07 04:09 | YES | 27.3347 | 700.2315 | 11.1111
2026-08-07 04:10 | YES | 28.1274 | 700.0325 | 11.1473
2026-08-07 04:11 | YES | 28.9472 | 699.7733 | 11.0774
2026-08-07 04:12 | YES | 29.7912 | 699.7492 | 11.0761
2026-08-07 04:13 | YES | 30.6713 | 699.701 | 11.1425
2026-08-07 04:14 | YES | 31.4911 | 699.5232 | 11.0846
2026-08-07 04:15 | YES | 32.2657 | 699.3905 | 11.1702
2026-08-07 04:16 | YES | 33.0645 | 699.1675 | 11.181
2026-08-07 04:17 | YES | 34.032 | 699.0047 | 11.2003
2026-08-07 04:18 | YES | 34.7614 | 698.9867 | 11.1593
2026-08-07 04:19 | YES | 35.3823 | 698.9294 | 11.1268
2026-08-07 04:20 | YES | 36.0002 | 699.0288 | 11.1027
2026-08-07 04:21 | YES | 36.6392 | 699.1675 | 11.081
2026-08-07 04:22 | YES | 37.3234 | 699.3122 | 11.122
2026-08-07 04:23 | YES | 37.8147 | 699.3966 | 11.0798
2026-08-07 04:24 | YES | 38.4084 | 699.5804 | 11.0858
2026-08-07 04:25 | YES | 39.0474 | 699.7342 | 11.0798
2026-08-07 04:26 | YES | 39.5719 | 699.9904 | 11.0689
2026-08-07 04:27 | YES | 40.0782 | 700.2345 | 11.0749
2026-08-07 04:28 | YES | 40.5605 | 700.6203 | 11.0532
2026-08-07 04:29 | YES | 41.094 | 700.7981 | 11.087
2026-08-07 04:30 | YES | 41.6094 | 701.0151 | 11.0352
2026-08-07 04:31 | YES | 42.0404 | 701.2774 | 11.0641
2026-08-07 04:32 | YES | 42.6071 | 701.636 | 11.0014
2026-08-07 04:33 | YES | 43.0742 | 701.9706 | 11.0557
2026-08-07 04:34 | YES | 43.3998 | 702.3835 | 10.9978
2026-08-07 04:35 | YES | 43.9453 | 702.6488 | 11.0472
2026-08-07 04:36 | YES | 44.3281 | 703.0617 | 11.0436
2026-08-07 04:37 | YES | 44.7893 | 703.4234 | 11.052
2026-08-07 04:38 | YES | 45.2052 | 703.7519 | 11.0171
2026-08-07 04:39 | YES | 45.582 | 704.1618 | 11.0436
2026-08-07 04:40 | YES | 45.9225 | 704.623 | 11.0038
2026-08-07 04:41 | YES | 46.2541 | 704.9847 | 11.0448
2026-08-07 04:42 | YES | 46.456 | 705.4006 | 10.9773
2026-08-07 04:43 | YES | 46.8569 | 705.7382 | 11.0002
2026-08-07 04:44 | YES | 46.9715 | 706.2898 | 11.0002
2026-08-07 04:45 | YES | 47.294 | 706.6334 | 11.0689
2026-08-07 04:46 | YES | 47.5351 | 707.1367 | 10.9845
2026-08-07 04:47 | YES | 47.8757 | 707.6311 | 10.9821
2026-08-07 04:48 | YES | 48.1078 | 708.1585 | 10.9496
2026-08-07 04:49 | YES | 48.5177 | 708.7824 | 10.9893
2026-08-07 04:50 | YES | 48.81 | 709.3189 | 10.9411
2026-08-07 04:51 | YES | 49.3586 | 710.0061 | 10.9556
2026-08-07 04:52 | YES | 49.9222 | 710.4553 | 10.9688
2026-08-07 04:53 | YES | 50.3743 | 711.037 | 10.9254
2026-08-07 04:54 | YES | 51.152 | 711.6277 | 10.9098
2026-08-07 04:55 | YES | 51.797 | 712.1974 | 10.9206
2026-08-07 04:56 | YES | 52.4661 | 712.7671 | 10.9074
2026-08-07 04:57 | YES | 53.2377 | 713.3729 | 10.9544
2026-08-07 04:58 | YES | 53.9641 | 713.8521 | 10.9363
2026-08-07 04:59 | YES | 54.6061 | 714.5092 | 10.9218
2026-08-07 05:00 | YES | 55.3868 | 715.2627 | 10.9375
2026-08-07 05:01 | YES | 56.2819 | 715.9017 | 10.9435
2026-08-07 05:02 | YES | 57.1349 | 716.4804 | 10.9773
2026-08-07 05:03 | YES | 57.8131 | 717.0802 | 10.9339
2026-08-07 05:04 | YES | 58.6992 | 717.7101 | 10.9303
2026-08-07 05:05 | YES | 59.5522 | 718.2406 | 10.993
2026-08-07 05:06 | YES | 60.3781 | 718.9097 | 10.9098
2026-08-07 05:07 | YES | 61.1346 | 719.4342 | 10.9652
2026-08-07 05:08 | YES | 61.9123 | 720.0159 | 10.9905
2026-08-07 05:09 | YES | 62.7532 | 720.6549 | 10.993
2026-08-07 05:10 | YES | 63.5911 | 721.2818 | 10.9049
2026-08-07 05:11 | YES | 64.4983 | 721.9299 | 10.9266
2026-08-07 05:12 | YES | 65.2941 | 722.4995 | 10.9942
2026-08-07 05:13 | YES | 66.0988 | 723.2018 | 10.9604
2026-08-07 05:14 | YES | 66.988 | 723.7835 | 10.917
2026-08-07 05:15 | YES | 67.7324 | 724.519 | 10.8724
2026-08-07 05:16 | YES | 68.6005 | 725.0524 | 10.8965
2026-08-07 05:17 | YES | 69.3691 | 725.6281 | 10.9291
2026-08-07 05:18 | YES | 70.2793 | 726.3605 | 10.9423
2026-08-07 05:19 | YES | 70.8641 | 726.9392 | 10.9182
2026-08-07 05:20 | YES | 71.714 | 727.5059 | 10.9098
2026-08-07 05:21 | YES | 72.3349 | 728.0846 | 10.8977
2026-08-07 05:22 | YES | 73.0674 | 728.6211 | 10.9074
2026-08-07 05:23 | YES | 73.6642 | 729.0943 | 10.9158
2026-08-07 05:24 | YES | 74.5744 | 729.7544 | 10.8905
2026-08-07 05:25 | YES | 75.6233 | 730.2849 | 10.917
2026-08-07 05:26 | YES | 76.3286 | 730.948 | 10.8784
2026-08-07 05:27 | YES | 77.3052 | 731.4966 | 10.8869
2026-08-07 05:28 | YES | 77.9381 | 732.1205 | 10.8965
2026-08-07 05:29 | YES | 78.7067 | 732.6509 | 10.9447
2026-08-07 05:30 | YES | 79.6471 | 733.2327 | 10.9086
2026-08-07 05:31 | YES | 80.4858 | 733.8259 | 10.8783
2026-08-07 05:32 | YES | 81.124 | 734.372 | 10.8676
2026-08-07 05:33 | YES | 82.0976 | 734.8934 | 10.8398
2026-08-07 05:34 | YES | 82.8842 | 735.4781 | 10.8507
2026-08-07 05:35 | YES | 83.7975 | 736.0538 | 10.8832
2026-08-07 05:36 | YES | 84.7108 | 736.521 | 10.8435
2026-08-07 05:37 | YES | 85.3045 | 737.1027 | 10.8302
2026-08-07 05:38 | YES | 86.2992 | 737.6995 | 10.9013
2026-08-07 05:39 | YES | 86.905 | 738.2601 | 10.8254
2026-08-07 05:40 | YES | 88.0172 | 738.8178 | 10.8543
2026-08-07 05:41 | YES | 88.5628 | 739.4447 | 10.8206
2026-08-07 05:42 | YES | 89.4037 | 740.0174 | 10.8157
2026-08-07 05:43 | YES | 89.9553 | 740.3549 | 10.8567
2026-08-07 05:44 | YES | 91.0614 | 740.8342 | 10.8061
2026-08-07 05:45 | YES | 91.619 | 741.232 | 10.8266
2026-08-07 05:46 | YES | 94.2835 | 741.877 | 11.7187
2026-08-07 05:47 | YES | 102.3853 | 742.9139 | 16.6462
2026-08-07 05:48 | YES | 107.9373 | 743.9296 | 16.3592
2026-08-07 05:49 | YES | 113.6701 | 744.8339 | 16.2809
2026-08-07 05:50 | YES | 117.6215 | 745.7984 | 16.4762
2026-08-07 05:51 | YES | 122.2331 | 746.7086 | 16.8089
2026-08-07 05:52 | YES | 125.9886 | 747.6189 | 16.698
2026-08-07 05:53 | YES | 129.2619 | 748.5442 | 16.6498
2026-08-07 05:54 | YES | 132.5714 | 749.6443 | 16.7016
2026-08-07 05:55 | YES | 135.7964 | 750.3948 | 16.534
2026-08-07 05:56 | YES | 138.3132 | 751.4015 | 16.5859
2026-08-07 05:57 | YES | 141.062 | 752.2666 | 16.686
2026-08-07 05:58 | YES | 143.6542 | 753.2431 | 16.7583
2026-08-07 05:59 | YES | 146.1679 | 753.9876 | 16.6848
2026-08-07 06:00 | YES | 148.6183 | 754.8557 | 16.6811
2026-08-07 06:01 | YES | 149.9234 | 755.9166 | 16.6703
2026-08-07 06:02 | YES | 152.1478 | 756.7666 | 16.6136
2026-08-07 06:03 | YES | 153.9472 | 757.7402 | 16.6184
2026-08-07 06:04 | YES | 155.3187 | 758.6233 | 16.481
2026-08-07 06:05 | YES | 157.4074 | 759.4341 | 16.5328
2026-08-07 06:06 | YES | 159.7855 | 760.2358 | 16.3918
2026-08-07 06:07 | YES | 161.2232 | 761.1853 | 16.446
2026-08-07 06:08 | YES | 163.1101 | 762.1136 | 16.4038
2026-08-07 06:09 | YES | 165.0511 | 762.9123 | 16.3628
2026-08-07 06:10 | YES | 166.7782 | 763.7201 | 16.3785
2026-08-07 06:11 | YES | 167.9838 | 764.4525 | 16.3279
2026-08-07 06:12 | YES | 168.8338 | 765.4351 | 16.3424
2026-08-07 06:13 | YES | 170.811 | 766.3996 | 16.2845
2026-08-07 06:14 | YES | 172.6345 | 767.2014 | 16.3231
2026-08-07 06:15 | YES | 174.2772 | 768.1267 | 16.2375
2026-08-07 06:16 | YES | 175.7812 | 769.2419 | 16.2326
2026-08-07 06:17 | YES | 174.1717 | 769.8929 | 16.27
2026-08-07 06:18 | YES | 174.2019 | 770.6314 | 16.223
2026-08-07 06:19 | YES | 176.5559 | 771.7104 | 16.2821
2026-08-07 06:20 | YES | 178.6567 | 772.7322 | 16.229
2026-08-07 06:21 | YES | 180.0733 | 773.7058 | 16.1458
2026-08-07 06:22 | YES | 181.3754 | 774.5768 | 16.2519
2026-08-07 06:23 | YES | 182.7769 | 775.3153 | 16.217
2026-08-07 06:24 | YES | 183.7173 | 776.105 | 16.2025
2026-08-07 06:25 | YES | 184.926 | 776.9127 | 16.2399
2026-08-07 06:26 | YES | 186.6711 | 777.6512 | 16.1712
2026-08-07 06:27 | YES | 187.3192 | 778.5042 | 16.0783
2026-08-07 06:28 | YES | 188.1058 | 779.3994 | 16.1253
2026-08-07 06:29 | YES | 200.0054 | 780.7858 | 24.607
2026-08-07 06:30 | YES | 211.5584 | 782.4647 | 27.8417
2026-08-07 06:31 | YES | 220.2299 | 783.9476 | 27.6247
2026-08-07 06:32 | YES | 226.4299 | 785.3461 | 28.1539
2026-08-07 06:33 | YES | 232.443 | 786.7778 | 27.867
2026-08-07 06:34 | YES | 239.2699 | 788.5983 | 27.7127
2026-08-07 06:35 | YES | 243.7458 | 789.9185 | 27.662
2026-08-07 06:36 | YES | 250.9826 | 791.7089 | 27.5234
2026-08-07 06:37 | YES | 254.5814 | 793.5384 | 27.5776
2026-08-07 06:38 | YES | 259.3828 | 794.9671 | 27.4836
2026-08-07 06:39 | YES | 264.0727 | 796.3204 | 27.6235
2026-08-07 06:40 | YES | 267.8886 | 797.9179 | 27.5849
2026-08-07 06:41 | YES | 272.5212 | 799.3556 | 27.8127
2026-08-07 06:42 | YES | 275.3695 | 801.1912 | 27.867
2026-08-07 06:43 | YES | 277.7205 | 779.8002 | 27.9152
2026-08-07 06:44 | YES | 280.3367 | 732.7534 | 27.9851
2026-08-07 06:45 | YES | 284.3485 | 735.0441 | 27.8875
2026-08-07 06:46 | YES | 287.7303 | 737.0786 | 28.0153
2026-08-07 06:47 | YES | 291.8505 | 738.6249 | 27.8887
2026-08-07 06:48 | YES | 293.5806 | 739.8697 | 27.8489
2026-08-07 06:49 | YES | 295.9708 | 741.7896 | 27.9562
2026-08-07 06:50 | YES | 298.2343 | 743.3389 | 27.7898
2026-08-07 06:51 | YES | 300.3894 | 745.3553 | 27.7657
2026-08-07 06:52 | YES | 302.7645 | 747.0492 | 27.5222
2026-08-07 06:53 | YES | 306.8607 | 749.0264 | 27.5788
2026-08-07 06:54 | YES | 308.5726 | 750.4762 | 27.6922
2026-08-07 06:55 | YES | 310.2274 | 751.6939 | 27.6512
2026-08-07 06:56 | YES | 313.0335 | 753.7857 | 27.4932
2026-08-07 06:57 | YES | 316.0596 | 754.503 | 27.3413
2026-08-07 06:58 | YES | 316.8192 | 756.7937 | 27.4595
2026-08-07 06:59 | YES | 318.1243 | 757.8004 | 27.492
2026-08-07 07:00 | YES | 322.5881 | 760.0791 | 27.6801
2026-08-07 07:01 | YES | 322.7358 | 761.8001 | 27.4728
2026-08-07 07:02 | YES | 325.4786 | 762.3879 | 27.4221
2026-08-07 07:03 | YES | 329.0142 | 763.7985 | 27.5246
2026-08-07 07:04 | YES | 328.55 | 765.3296 | 27.3691
2026-08-07 07:05 | YES | 328.5409 | 767.3641 | 27.5559
2026-08-07 07:06 | YES | 331.2777 | 768.8229 | 27.357
2026-08-07 07:07 | YES | 333.6076 | 770.1099 | 27.48
2026-08-07 07:08 | YES | 334.8464 | 771.0895 | 27.5921
2026-08-07 07:09 | YES | 333.8638 | 772.4609 | 27.5258
2026-08-07 07:10 | YES | 335.4583 | 773.5581 | 27.5752
2026-08-07 07:11 | YES | 336.3022 | 775.2791 | 27.4595
2026-08-07 07:12 | YES | 341.3448 | 776.2014 | 27.5439
2026-08-07 07:13 | YES | 340.2838 | 777.5336 | 27.4511
2026-08-07 07:14 | YES | 343.4185 | 777.6632 | 27.5367
2026-08-07 07:15 | YES | 344.0092 | 779.3843 | 27.603
2026-08-07 07:16 | YES | 347.2403 | 780.4724 | 27.5861
2026-08-07 07:17 | YES | 346.1372 | 781.8347 | 27.5849
2026-08-07 07:18 | YES | 348.6479 | 782.4436 | 27.5318
2026-08-07 07:19 | YES | 350.9054 | 784.4057 | 27.609
2026-08-07 07:20 | YES | 351.463 | 785.3492 | 27.3715
2026-08-07 07:21 | YES | 349.4858 | 785.3582 | 27.4571
2026-08-07 07:22 | YES | 353.6693 | 787.6549 | 27.4848
2026-08-07 07:23 | YES | 354.236 | 788.746 | 27.4607
2026-08-07 07:24 | YES | 353.4162 | 789.8251 | 27.6126
2026-08-07 07:25 | YES | 355.0618 | 789.6442 | 27.4945
2026-08-07 07:26 | YES | 356.3157 | 791.519 | 27.3908
2026-08-07 07:27 | YES | 355.8696 | 792.4895 | 27.4764
2026-08-07 07:28 | YES | 357.1566 | 792.7698 | 27.6934
2026-08-07 07:29 | YES | 359.9085 | 794.3793 | 27.6283
2026-08-07 07:30 | YES | 360.1978 | 795.0876 | 27.4511
2026-08-07 07:31 | YES | 360.665 | 796.5887 | 27.4016
2026-08-07 07:32 | YES | 362.6935 | 797.1101 | 27.3558
2026-08-07 07:33 | YES | 360.8278 | 797.8335 | 27.4607
2026-08-07 07:34 | YES | 359.7186 | 798.0716 | 27.492
2026-08-07 07:35 | YES | 360.4932 | 799.449 | 27.4667
2026-08-07 07:36 | YES | 362.8894 | 800.9531 | 27.4993
2026-08-07 07:37 | YES | 364.502 | 801.6644 | 27.3401
2026-08-07 07:38 | YES | 365.0837 | 802.1979 | 27.5198
2026-08-07 07:39 | YES | 364.5261 | 756.4351 | 27.5427
2026-08-07 07:40 | YES | 367.6517 | 737.6212 | 27.4511
2026-08-07 07:41 | YES | 367.926 | 738.1758 | 27.345
2026-08-07 07:42 | YES | 368.3479 | 739.1704 | 27.6138
2026-08-07 07:43 | YES | 368.5258 | 739.948 | 27.4511
2026-08-07 07:44 | YES | 370.2046 | 740.8764 | 27.439
2026-08-07 07:45 | YES | 369.5294 | 741.4099 | 27.357
2026-08-07 07:46 | YES | 368.5649 | 742.5462 | 25.8138
2026-08-07 07:47 | YES | 365.3308 | 742.9561 | 24.537
2026-08-07 07:48 | YES | 366.9735 | 743.571 | 24.607
2026-08-07 07:49 | YES | 366.3707 | 744.1919 | 24.5985
2026-08-07 07:50 | YES | 365.4484 | 744.9363 | 24.5117
2026-08-07 07:51 | YES | 363.3234 | 746.3138 | 24.531
2026-08-07 07:52 | YES | 363.0039 | 746.7297 | 24.6238
2026-08-07 07:53 | YES | 363.9474 | 747.5104 | 24.7516
2026-08-07 07:54 | YES | 363.0703 | 746.8382 | 24.4755
2026-08-07 07:55 | YES | 362.8201 | 747.5104 | 24.5816
2026-08-07 07:56 | YES | 361.512 | 748.1041 | 24.6407
2026-08-07 07:57 | YES | 363.3777 | 749.141 | 24.519
2026-08-07 07:58 | YES | 362.6362 | 750.1748 | 24.566
2026-08-07 07:59 | YES | 365.2977 | 751.0519 | 24.6021
2026-08-07 08:00 | YES | 364.0076 | 750.856 | 24.5744
2026-08-07 08:01 | YES | 364.5683 | 751.5523 | 24.7131
2026-08-07 08:02 | YES | 365.6835 | 752.8724 | 24.484
2026-08-07 08:03 | YES | 364.6466 | 753.1437 | 24.5153
2026-08-07 08:04 | YES | 363.5374 | 753.0653 | 24.4924
2026-08-07 08:05 | YES | 362.3589 | 753.5807 | 24.619
2026-08-07 08:06 | YES | 360.6168 | 754.7592 | 24.5804
2026-08-07 08:07 | YES | 365.2434 | 754.9551 | 24.5841
2026-08-07 08:08 | YES | 362.6121 | 754.7261 | 24.5611
2026-08-07 08:09 | YES | 365.6059 | 756.0928 | 24.5476
2026-08-07 08:10 | YES | 364.8817 | 756.4019 | 24.5129
2026-08-07 08:11 | YES | 365.4936 | 757.1675 | 24.6697
2026-08-07 08:12 | YES | 364.2156 | 758.1772 | 24.6865
2026-08-07 08:13 | YES | 365.8402 | 757.7582 | 24.519
2026-08-07 08:14 | YES | 365.6563 | 758.3279 | 24.5624
2026-08-07 08:15 | YES | 367.1363 | 758.0476 | 24.5648
2026-08-07 08:16 | YES | 368.369 | 759.4401 | 24.5177
2026-08-07 08:17 | YES | 366.2561 | 759.6782 | 24.6202
2026-08-07 08:18 | YES | 366.2471 | 760.5975 | 24.5599
2026-08-07 08:19 | YES | 366.6359 | 760.1032 | 24.5575
2026-08-07 08:20 | YES | 365.9216 | 761.0828 | 24.6323
2026-08-07 08:21 | YES | 365.8101 | 761.55 | 24.5949
2026-08-07 08:22 | YES | 366.6148 | 762.2161 | 24.6154
2026-08-07 08:23 | YES | 367.4226 | 762.4632 | 24.5105
2026-08-07 08:24 | YES | 367.5884 | 763.3132 | 24.5587
2026-08-07 08:25 | YES | 366.7173 | 764.0064 | 24.6359
2026-08-07 08:26 | YES | 367.6396 | 764.2385 | 24.6082
2026-08-07 08:27 | YES | 367.5884 | 765.4321 | 24.5021
2026-08-07 08:28 | YES | 368.363 | 765.1548 | 24.537
2026-08-07 08:29 | YES | 367.305 | 765.8963 | 24.6275
2026-08-07 08:30 | YES | 368.9809 | 766.5714 | 24.5539
2026-08-07 08:31 | YES | 370.7411 | 766.6106 | 24.6395
2026-08-07 08:32 | YES | 368.0556 | 767.2707 | 24.5611
2026-08-07 08:33 | YES | 368.2786 | 767.7981 | 24.5744
2026-08-07 08:34 | YES | 368.2063 | 768.1448 | 24.4695
2026-08-07 08:35 | YES | 369.7676 | 768.202 | 24.4346
2026-08-07 08:36 | YES | 369.1889 | 768.0815 | 24.4587
2026-08-07 08:37 | YES | 369.7163 | 769.1635 | 24.355
2026-08-07 08:38 | YES | 370.9702 | 769.6367 | 24.5925
2026-08-07 08:39 | YES | 372.001 | 770.131 | 24.4973
2026-08-07 08:40 | YES | 371.6996 | 770.7369 | 24.5286
2026-08-07 08:41 | YES | 372.1698 | 771.5627 | 24.5226
2026-08-07 08:42 | YES | 371.1781 | 771.8461 | 24.3767
2026-08-07 08:43 | YES | 372.1366 | 772.5001 | 24.3357
2026-08-07 08:44 | YES | 373.5743 | 773.2235 | 24.314
2026-08-07 08:45 | YES | 372.2301 | 773.3802 | 24.1693
2026-08-07 08:46 | YES | 373.6527 | 773.968 | 24.1597
2026-08-07 08:47 | YES | 373.7703 | 774.9114 | 24.2175
2026-08-07 08:48 | YES | 374.6835 | 775.1947 | 24.2091
2026-08-07 08:49 | YES | 375.3647 | 776.1381 | 24.1512
2026-08-07 08:50 | YES | 375.7143 | 775.8879 | 24.1175
2026-08-07 08:51 | YES | 375.6541 | 776.7771 | 24.2236
2026-08-07 08:52 | YES | 376.9682 | 777.3015 | 24.0512
2026-08-07 08:53 | YES | 359.1188 | 776.3883 | 12.3529
2026-08-07 08:54 |  | 332.6461 | 774.8843
2026-08-07 08:55 |  | 312.1142 | 773.4224
2026-08-07 08:56 |  | 293.9724 | 772.4308
2026-08-07 08:57 |  | 277.5427 | 771.9727
2026-08-07 08:58 |  | 262.0202 | 771.5145
2026-08-07 08:59 |  | 247.6761 | 771.0262
2026-08-07 09:00 |  | 234.1067 | 770.5771
2026-08-07 09:01 |  | 221.0347 | 769.8899
2026-08-07 09:02 |  | 208.3092 | 768.4673
2026-08-07 09:03 |  | 195.9816 | 767.3521
2026-08-07 09:04 | YES | 188.6243 | 766.053 | 1.923
2026-08-07 09:05 | YES | 188.2354 | 766.059 | 8.2092
2026-08-07 09:06 | YES | 186.7254 | 765.8269 | 6.7829
2026-08-07 09:07 |  | 175.6125 | 763.8738
2026-08-07 09:08 |  | 164.4573 | 761.8092
2026-08-07 09:09 |  | 154.0256 | 760.061
2026-08-07 09:10 |  | 144.3715 | 758.7016
2026-08-07 09:11 |  | 135.8115 | 757.2549
2026-08-07 09:12 |  | 126.6397 | 755.8443
2026-08-07 09:13 |  | 118.0345 | 754.6899
2026-08-07 09:14 |  | 109.7729 | 752.99
2026-08-07 09:15 |  | 101.4269 | 751.3232
2026-08-07 09:16 |  | 91.0494 | 749.8041
2026-08-07 09:17 |  | 88.3247 | 748.6195
2026-08-07 09:18 |  | 81.8112 | 747.2421
2026-08-07 09:19 |  | 75.0808 | 745.4487
2026-08-07 09:20 |  | 70.3788 | 743.9869
2026-08-07 09:21 |  | 63.0245 | 742.3292
2026-08-07 09:22 |  | 56.502 | 740.7347
2026-08-07 09:23 |  | 50.1784 | 738.7665
2026-08-07 09:24 |  | 44.9128 | 737.2806
2026-08-07 09:25 |  | 39.7497 | 735.7434
2026-08-07 09:26 |  | 34.9091 | 734.2484
2026-08-07 09:27 |  | 30.5628 | 732.5304
2026-08-07 09:28 |  | 26.5782 | 731.2313
2026-08-07 09:29 |  | 23.106 | 729.9353
2026-08-07 09:30 |  | 19.8296 | 728.7206
2026-08-07 09:31 |  | 16.8035 | 727.2678
2026-08-07 09:32 |  | 14.0697 | 725.7668
2026-08-07 09:33 |  | 11.7549 | 724.6395
2026-08-07 09:34 |  | 9.633 | 723.458
2026-08-07 09:35 |  | 7.6407 | 721.9901
2026-08-07 09:36 |  | 6.0613 | 720.6187
2026-08-07 09:37 |  | 4.6115 | 719.3408
2026-08-07 09:38 |  | 3.2552 | 717.7041
2026-08-07 09:39 |  | 1.8989 | 716.2574
2026-08-07 09:40 |  | 1.0429 | 714.9824
2026-08-07 09:41 |  | 0.41594 | 713.8612
2026-08-07 09:42 |  | 0.0090422 | 712.9419
2026-08-07 09:43 |  | 0 | 711.3956
2026-08-07 09:44 |  | 0 | 709.9429
2026-08-07 09:45 |  | 0 | 708.7463
2026-08-07 09:46 |  | 0 | 707.402
2026-08-07 09:47 |  | 0 | 706.2084
2026-08-07 09:48 |  | 0 | 704.8732
2026-08-07 09:49 |  | 0 | 703.6404
2026-08-07 09:50 |  | 0 | 702.6066
2026-08-07 09:51 |  | 0 | 701.3738
2026-08-07 09:52 |  | 0 | 700.0054
2026-08-07 09:53 |  | 0 | 698.7968
2026-08-07 09:54 |  | 0 | 697.9016
2026-08-07 09:55 |  | 0 | 696.6598
2026-08-07 09:56 |  | 0 | 695.4451
2026-08-07 09:57 |  | 0 | 694.559
2026-08-07 09:58 |  | 0 | 693.1002
2026-08-07 09:59 |  | 0 | 692.4582
2026-08-07 10:00 |  | 0 | 692.2502
2026-08-07 10:01 |  | 0.93738 | 691.7649
2026-08-07 10:02 |  | 2.5891 | 691.0204
2026-08-07 10:03 |  | 2.357 | 690.0107
2026-08-07 10:04 |  | 1.9923 | 688.8413
2026-08-07 10:05 |  | 1.8506 | 687.491
2026-08-07 10:06 |  | 1.6427 | 686.4511
2026-08-07 10:07 |  | 2.5981 | 685.6946
2026-08-07 10:08 |  | 3.1799 | 684.923
2026-08-07 10:09 |  | 3.0653 | 683.9795
2026-08-07 10:10 |  | 2.5559 | 682.8854
2026-08-07 10:11 |  | 2.1129 | 681.4959
2026-08-07 10:12 |  | 1.6155 | 680.0582
2026-08-07 10:13 |  | 1.275 | 678.7169
2026-08-07 10:14 |  | 0.8138 | 677.2823
2026-08-07 10:15 |  | 0.84394 | 676.6252
2026-08-07 10:16 |  | 0.85299 | 675.8928
2026-08-07 10:17 |  | 0.66913 | 675.1182
2026-08-07 10:18 |  | 0.50335 | 674.0421
2026-08-07 10:19 |  | 0.28031 | 672.9661
2026-08-07 10:20 |  | 0.19592 | 672.1915
2026-08-07 10:21 |  | 0.0060282 | 671.0552
2026-08-07 10:22 |  | 0.069324 | 670.1751
2026-08-07 10:23 |  | 0.084394 | 669.1623
2026-08-07 10:24 |  | 0.0030141 | 668.0622
2026-08-07 10:25 | YES | 0.0090422 | 667.2002 | 2.2678
2026-08-07 10:26 |  | 0.0060282 | 666.1091
2026-08-07 10:27 |  | 0.075352 | 665.3163
2026-08-07 10:28 |  | 0.32552 | 664.5116
2026-08-07 10:29 |  | 0.33758 | 663.4536
2026-08-07 10:30 |  | 0.30442 | 662.3716
2026-08-07 10:31 |  | 0.22003 | 661.1449
2026-08-07 10:32 |  | 0.16879 | 659.9784
2026-08-07 10:33 |  | 0.35868 | 659.3244
2026-08-07 10:34 |  | 0.41896 | 658.6311
2026-08-07 10:35 |  | 0.21099 | 657.2326
2026-08-07 10:36 |  | 0.18687 | 656.1174
2026-08-07 10:37 |  | 0.10851 | 655.0956
2026-08-07 10:38 |  | 0.018084 | 653.9111
2026-08-07 10:39 |  | 0.045211 | 653.2208
2026-08-07 10:40 |  | 0.15975 | 652.4432
2026-08-07 10:41 |  | 0.29839 | 651.9429
2026-08-07 10:42 |  | 0.41594 | 650.8367
2026-08-07 10:43 |  | 0.21701 | 649.7004
2026-08-07 10:44 |  | 0.057268 | 648.5219
2026-08-07 10:45 | YES | 0.86203 | 648.2205 | 9.5353
2026-08-07 10:46 |  | 1.5312 | 648.7088
2026-08-07 10:47 | YES | 1.9622 | 648.6605 | 1.8133
2026-08-07 10:48 | YES | 2.4806 | 648.3833 | 15.5237
2026-08-07 10:49 |  | 2.8905 | 648.4164
2026-08-07 10:50 |  | 3.5235 | 648.4435
2026-08-07 10:51 |  | 3.5385 | 648.6575
2026-08-07 10:52 |  | 2.8543 | 647.2771
2026-08-07 10:53 |  | 2.4444 | 645.8936
2026-08-07 10:54 |  | 2.1219 | 644.7784
2026-08-07 10:55 |  | 1.9953 | 643.9586
2026-08-07 10:56 |  | 2.0224 | 643.3527
2026-08-07 10:57 |  | 1.9863 | 642.4485
2026-08-07 10:58 |  | 1.8265 | 641.4961
2026-08-07 10:59 |  | 1.7843 | 640.7245
2026-08-07 11:00 |  | 1.5342 | 639.8594
2026-08-07 11:01 |  | 1.284 | 638.8135
2026-08-07 11:02 |  | 1.1423 | 637.843
2026-08-07 11:03 |  | 0.91929 | 636.764
2026-08-07 11:04 |  | 0.74448 | 635.7301
2026-08-07 11:05 | YES | 0.63597 | 634.8138 | 4.3921
2026-08-07 11:06 | YES | 0 | 638.6719 | 19.4095
2026-08-07 11:07 | YES | 10.6759 | 649.1066 | 55.2324
2026-08-07 11:08 | YES | 18.5969 | 653.7332 | 15.4357
2026-08-07 11:09 | YES | 26.6023 | 656.7443 | 11.4318
2026-08-07 11:10 | YES | 35.7982 | 659.46 | 11.1557
2026-08-07 11:11 | YES | 43.2641 | 661.4372 | 11.1183
2026-08-07 11:12 | YES | 48.581 | 662.7845 | 10.4625
2026-08-07 11:13 | YES | 53.8586 | 663.6496 | 11.0725
2026-08-07 11:14 | YES | 58.6359 | 664.2343 | 11.0267
2026-08-07 11:15 | YES | 63.1691 | 664.6804 | 11.1268
2026-08-07 11:16 | YES | 67.4883 | 664.8612 | 11.093
2026-08-07 11:17 | YES | 72.6936 | 665.3646 | 11.5355
2026-08-07 11:18 | YES | 97.5116 | 667.378 | 27.1581
2026-08-07 11:19 | YES | 118.2696 | 670.1298 | 28.4734
2026-08-07 11:20 | YES | 135.7241 | 672.1553 | 28.3239
2026-08-07 11:21 | YES | 150.9422 | 673.9698 | 28.4083
2026-08-07 11:22 | YES | 165.4128 | 675.9561 | 28.3456
2026-08-07 11:23 | YES | 178.1684 | 677.9906 | 28.2094
2026-08-07 11:24 | YES | 190.8306 | 679.3891 | 28.3673
2026-08-07 11:25 | YES | 201.2261 | 680.1908 | 27.8935
2026-08-07 11:26 | YES | 211.7362 | 681.7853 | 27.9417
2026-08-07 11:27 | YES | 221.2668 | 682.8553 | 28.3046
2026-08-07 11:28 | YES | 230.6918 | 683.7656 | 27.99
2026-08-07 11:29 | YES | 238.4952 | 684.5281 | 28.1105
2026-08-07 11:30 | YES | 246.7026 | 685.1972 | 28.2202
2026-08-07 11:31 | YES | 254.1624 | 685.788 | 28.0129
2026-08-07 11:32 | YES | 261.8062 | 686.5626 | 27.9755
2026-08-07 11:33 | YES | 268.5426 | 686.8882 | 27.9731
2026-08-07 11:34 | YES | 274.405 | 687.3101 | 27.9249
2026-08-07 11:35 | YES | 280.5959 | 688.1541 | 27.8344
2026-08-07 11:36 | YES | 286.2052 | 688.6936 | 27.8176
2026-08-07 11:37 | YES | 292.0434 | 689.9022 | 27.9466
2026-08-07 11:38 | YES | 297.0619 | 689.9444 | 27.8875
2026-08-07 11:39 | YES | 302.3365 | 690.924 | 27.7006
2026-08-07 11:40 | YES | 306.5864 | 691.6564 | 27.7874
2026-08-07 11:41 | YES | 311.1346 | 692.3346 | 27.6536
2026-08-07 11:42 | YES | 315.2308 | 692.4642 | 27.6789
2026-08-07 11:43 | YES | 320.2221 | 692.9675 | 27.7211
2026-08-07 11:44 | YES | 323.5647 | 693.3142 | 27.8019
2026-08-07 11:45 | YES | 326.7837 | 694.1822 | 27.6283
2026-08-07 11:46 | YES | 329.632 | 694.5319 | 27.8296
2026-08-07 11:47 | YES | 333.6197 | 695.4331 | 27.6488
2026-08-07 11:48 | YES | 337.544 | 695.8671 | 27.9164
2026-08-07 11:49 | YES | 338.8581 | 697.136 | 27.6476
2026-08-07 11:50 | YES | 342.0681 | 697.1601 | 27.5945
2026-08-07 11:51 | YES | 345.4741 | 697.6786 | 27.6295
2026-08-07 11:52 | YES | 347.388 | 698.0191 | 27.5825
2026-08-07 11:53 | YES | 349.1542 | 698.5195 | 27.6223
2026-08-07 11:54 | YES | 351.6921 | 699.487 | 27.6669
2026-08-07 11:55 | YES | 351.2641 | 700.1983 | 27.7054
2026-08-07 11:56 | YES | 352.1261 | 701.4341 | 27.4908
2026-08-07 11:57 | YES | 352.2045 | 702.0821 | 27.6693
2026-08-07 11:58 | YES | 354.4741 | 702.9532 | 27.7018
2026-08-07 11:59 | YES | 355.2276 | 703.6856 | 27.5873
2026-08-07 12:00 | YES | 357.2049 | 705.0124 | 27.5437
2026-08-07 12:01 | YES | 359.0344 | 705.6508 | 27.5969
2026-08-07 12:02 | YES | 360.4812 | 706.7087 | 27.6898
2026-08-07 12:03 | YES | 363.224 | 707.6341 | 27.4052
2026-08-07 12:04 | YES | 364.942 | 708.683 | 27.5198
2026-08-07 12:05 | YES | 365.1952 | 709.3129 | 27.6693
2026-08-07 12:06 | YES | 368.0819 | 710.2174 | 27.5423
2026-08-07 12:07 | YES | 369.0984 | 711.0219 | 27.4438
2026-08-07 12:08 | YES | 369.1406 | 711.7513 | 27.4728
2026-08-07 12:09 | YES | 369.2099 | 712.2577 | 27.4764
2026-08-07 12:10 | YES | 369.427 | 712.4084 | 27.6066
2026-08-07 12:11 | YES | 371.3982 | 713.0956 | 27.5162
2026-08-07 12:12 | YES | 371.6212 | 713.5809 | 27.5101
2026-08-07 12:13 | YES | 372.3446 | 714.889 | 27.6958
2026-08-07 12:14 | YES | 374.7317 | 715.8776 | 27.4957
2026-08-07 12:15 | YES | 374.994 | 716.619 | 27.5764
2026-08-07 12:16 | YES | 375.7806 | 717.3876 | 27.4836
2026-08-07 12:17 | YES | 376.2418 | 718.0598 | 27.5535
2026-08-07 12:18 | YES | 378.1557 | 718.7741 | 27.6657
2026-08-07 12:19 | YES | 378.5958 | 720.0702 | 27.8236
2026-08-07 12:20 | YES | 379.8376 | 720.6428 | 27.6126
2026-08-07 12:21 | YES | 379.8677 | 720.9352 | 27.5294
2026-08-07 12:22 | YES | 380.6273 | 721.8455 | 27.4161
2026-08-07 12:23 | YES | 381.2874 | 722.3729 | 27.5873
2026-08-07 12:24 | YES | 381.8058 | 723.0149 | 27.5463
2026-08-07 12:25 | YES | 383.6564 | 723.684 | 27.4523
2026-08-07 12:26 | YES | 383.768 | 724.9168 | 27.4245
2026-08-07 12:27 | YES | 383.8433 | 725.592 | 27.4571
2026-08-07 12:28 | YES | 385.1243 | 726.1496 | 27.5113
2026-08-07 12:29 | YES | 385.9863 | 727.09 | 27.4764
2026-08-07 12:30 | YES | 386.565 | 727.5059 | 27.5487
2026-08-07 12:31 | YES | 386.3269 | 728.2745 | 27.4306
2026-08-07 12:32 | YES | 385.6789 | 728.0153 | 27.6042
2026-08-07 12:33 | YES | 386.7218 | 729.1426 | 27.1677
2026-08-07 12:34 | YES | 388.4247 | 729.9624 | 27.5535
2026-08-07 12:35 | YES | 387.9666 | 730.5411 | 27.5584
2026-08-07 12:36 | YES | 386.5771 | 730.8214 | 25.8439
2026-08-07 12:37 | YES | 380.992 | 730.957 | 21.5748
2026-08-07 12:38 | YES | 377.6735 | 732.3495 | 21.7231
2026-08-07 12:39 | YES | 375.9826 | 733.2085 | 21.6086
2026-08-07 12:40 | YES | 373.9451 | 731.7889 | 21.7424
2026-08-07 12:41 | YES | 371.6333 | 732.5816 | 21.7484
2026-08-07 12:42 | YES | 368.4986 | 732.5334 | 21.787
2026-08-07 12:43 | YES | 368.7006 | 732.9282 | 21.7315
2026-08-07 12:44 | YES | 366.3405 | 734.2394 | 21.67
2026-08-07 12:45 | YES | 365.9367 | 733.308 | 21.7147
2026-08-07 12:46 | YES | 364.5803 | 734.8241 | 21.6049
2026-08-07 12:47 | YES | 362.7508 | 734.6071 | 21.67
2026-08-07 12:48 | YES | 362.9135 | 735.0893 | 21.7737
2026-08-07 12:49 | YES | 361.1262 | 735.228 | 21.7074
2026-08-07 12:50 | YES | 361.3643 | 735.6982 | 21.7798
2026-08-07 12:51 | YES | 358.317 | 736.7621 | 21.7086
2026-08-07 12:52 | YES | 358.3562 | 735.6711 | 21.7436
2026-08-07 12:53 | YES | 358.5612 | 735.8157 | 21.8099
2026-08-07 12:54 | YES | 358.085 | 736.292 | 21.6303
2026-08-07 12:55 | YES | 355.7792 | 736.7531 | 21.8195
2026-08-07 12:56 | YES | 356.5026 | 736.6868 | 21.6242
2026-08-07 12:57 | YES | 356.2494 | 736.7169 | 21.6122
2026-08-07 12:58 | YES | 354.7514 | 736.6506 | 21.7159
2026-08-07 12:59 | YES | 355.2819 | 737.7267 | 21.6556
2026-08-07 13:00 | YES | 354.3807 | 737.2534 | 21.8714
2026-08-07 13:01 | YES | 352.7772 | 738.3174 | 21.7436
2026-08-07 13:02 | YES | 353.1027 | 738.6851 | 21.6616
2026-08-07 13:03 | YES | 352.2618 | 738.8358 | 21.7159
2026-08-07 13:04 | YES | 351.3515 | 739.0287 | 21.7701
2026-08-07 13:05 | YES | 350.7186 | 739.0468 | 21.5061
2026-08-07 13:06 | YES | 348.4851 | 739.0348 | 21.7376
2026-08-07 13:07 | YES | 347.7919 | 739.0287 | 21.7171
2026-08-07 13:08 | YES | 328.9207 | 738.1637 | 6.3127
2026-08-07 13:09 |  | 304.2987 | 736.087
2026-08-07 13:10 |  | 283.0253 | 735.3395
2026-08-07 13:11 |  | 264.2265 | 735.0743
2026-08-07 13:12 |  | 246.4765 | 734.7668
2026-08-07 13:13 |  | 231.0143 | 734.161
2026-08-07 13:14 |  | 216.4322 | 733.519
2026-08-07 13:15 |  | 202.6819 | 732.8288
2026-08-07 13:16 |  | 189.6611 | 731.9668
2026-08-07 13:17 |  | 177.864 | 731.2072
2026-08-07 13:18 |  | 166.1181 | 729.9714
2026-08-07 13:19 |  | 154.9961 | 728.4825
2026-08-07 13:20 |  | 144.3956 | 727.1955
2026-08-07 13:21 |  | 134.3949 | 725.9778
2026-08-07 13:22 |  | 124.8312 | 724.6425
2026-08-07 13:23 |  | 115.5961 | 723.5424
2026-08-07 13:24 |  | 106.602 | 722.1228
2026-08-07 13:25 |  | 97.9848 | 720.7634
2026-08-07 13:26 |  | 89.7292 | 719.3287
2026-08-07 13:27 |  | 81.9077 | 718.2436
2026-08-07 13:28 |  | 74.27 | 717.261
2026-08-07 13:29 |  | 66.8162 | 715.9017
2026-08-07 13:30 |  | 59.6607 | 714.6117
2026-08-07 13:31 |  | 52.7856 | 713.1076
2026-08-07 13:32 |  | 46.3053 | 711.8508
2026-08-07 13:33 |  | 40.0511 | 710.5306
2026-08-07 13:34 |  | 34.2068 | 709.334
2026-08-07 13:35 |  | 28.7152 | 708.1615
2026-08-07 13:36 |  | 23.5792 | 707.0403
2026-08-07 13:37 |  | 18.7416 | 705.7774
2026-08-07 13:38 |  | 14.3832 | 704.4994
2026-08-07 13:39 |  | 10.703 | 703.3691
2026-08-07 13:40 |  | 7.2006 | 702.0912
2026-08-07 13:41 |  | 4.3041 | 701.1176
2026-08-07 13:42 |  | 1.8446 | 699.8999
2026-08-07 13:43 |  | 0.19893 | 698.6672
2026-08-07 13:44 |  | 0 | 697.3681
2026-08-07 13:45 |  | 0 | 696.3463
2026-08-07 13:46 |  | 0 | 695.3125
2026-08-07 13:47 |  | 0 | 694.2726
2026-08-07 13:48 |  | 0 | 693.1273
2026-08-07 13:49 |  | 0 | 692.0935
2026-08-07 13:50 |  | 0 | 690.9993
2026-08-07 13:51 |  | 0 | 689.8359
2026-08-07 13:52 |  | 0 | 688.8413
2026-08-07 13:53 |  | 0 | 687.7411
2026-08-07 13:54 |  | 0 | 686.6771
2026-08-07 13:55 |  | 0 | 685.6584
2026-08-07 13:56 |  | 0 | 684.6969
2026-08-07 13:57 |  | 0 | 683.5817
2026-08-07 13:58 | YES | 0 | 682.4062 | 2.1641
2026-08-07 13:59 | YES | 6.7968 | 684.7451 | 47.9962
2026-08-07 14:00 | YES | 21.189 | 686.5204 | 13.2993
2026-08-07 14:01 | YES | 30.2222 | 687.0268 | 11.1738
2026-08-07 14:02 | YES | 49.4731 | 687.8858 | 18.621
2026-08-07 14:03 | YES | 73.9957 | 689.1427 | 23.0324
2026-08-07 14:04 | YES | 94.4161 | 690.4417 | 22.8769
2026-08-07 14:05 | YES | 111.8737 | 691.4454 | 22.6442
2026-08-07 14:06 | YES | 126.8386 | 692.2472 | 22.5911
2026-08-07 14:07 | YES | 140.2573 | 692.6481 | 22.6116
2026-08-07 14:08 | YES | 151.3973 | 693.504 | 22.52
2026-08-07 14:09 | YES | 161.5066 | 693.7603 | 22.6659
2026-08-07 14:10 | YES | 171.1155 | 694.2787 | 22.4983
2026-08-07 14:11 | YES | 179.6996 | 694.3691 | 22.4007
2026-08-07 14:12 | YES | 187.1564 | 694.8996 | 22.555
2026-08-07 14:13 | YES | 194.6645 | 695.204 | 22.5248
2026-08-07 14:14 | YES | 200.994 | 694.9086 | 22.3211
2026-08-07 14:15 | YES | 207.3387 | 695.5838 | 22.6116
2026-08-07 14:16 | YES | 212.8967 | 695.3004 | 22.4043
2026-08-07 14:17 | YES | 217.6438 | 695.213 | 22.3464
2026-08-07 14:18 | YES | 222.605 | 695.2281 | 22.2934
2026-08-07 14:19 | YES | 228.0093 | 696.1504 | 22.3814
2026-08-07 14:20 | YES | 231.798 | 695.9635 | 22.3609
2026-08-07 14:21 | YES | 236.2407 | 695.9605 | 22.3259
2026-08-07 14:22 | YES | 239.291 | 696.2589 | 22.262
2026-08-07 14:23 | YES | 243.4112 | 696.274 | 22.1631
2026-08-07 14:24 | YES | 246.5911 | 696.3041 | 22.1848
2026-08-07 14:25 | YES | 250.3647 | 697.1571 | 22.1511
2026-08-07 14:26 | YES | 254.0449 | 697.4465 | 22.168
2026-08-07 14:27 | YES | 256.5767 | 696.8678 | 22.1981
2026-08-07 14:28 | YES | 259.3346 | 697.6936 | 22.1692
2026-08-07 14:29 | YES | 261.9629 | 698.1337 | 22.1668
2026-08-07 14:30 | YES | 265.0764 | 698.5767 | 22.1427
2026-08-07 14:31 | YES | 267.8223 | 699.1283 | 22.2053
2026-08-07 14:32 | YES | 269.489 | 699.9813 | 22.2029
2026-08-07 14:33 | YES | 271.6501 | 700.5449 | 22.1414
2026-08-07 14:34 | YES | 273.5581 | 700.6354 | 22.0872
2026-08-07 14:35 | YES | 276.4425 | 701.1839 | 21.7412
2026-08-07 14:36 | YES | 278.893 | 702.058 | 21.8798
2026-08-07 14:37 | YES | 280.8521 | 702.3444 | 22.0896
2026-08-07 14:38 | YES | 282.3019 | 703.2064 | 22.0824
2026-08-07 14:39 | YES | 284.3846 | 703.8876 | 21.9341
2026-08-07 14:40 | YES | 288.9871 | 704.9967 | 25.7668
2026-08-07 14:41 | YES | 295.9979 | 705.687 | 27.9225
2026-08-07 14:42 | YES | 300.9561 | 707.0644 | 27.9285
2026-08-07 14:43 | YES | 305.5556 | 708.2821 | 27.8525
2026-08-07 14:44 | YES | 309.1875 | 709.1411 | 27.8043
2026-08-07 14:45 | YES | 312.3614 | 710.395 | 27.744
2026-08-07 14:46 | YES | 316.0385 | 711.3655 | 27.7344
2026-08-07 14:47 | YES | 319.5077 | 712.8906 | 27.8212
2026-08-07 14:48 | YES | 323.2633 | 713.5899 | 27.7271
2026-08-07 14:49 | YES | 325.2044 | 714.9372 | 27.7513
2026-08-07 14:50 | YES | 327.7543 | 715.962 | 27.7874
2026-08-07 14:51 | YES | 331.4164 | 715.959 | 27.6343
2026-08-07 14:52 | YES | 334.964 | 717.0802 | 27.8983
2026-08-07 14:53 | YES | 334.5239 | 718.747 | 27.6861
2026-08-07 14:54 | YES | 339.9764 | 718.0266 | 27.9116
2026-08-07 14:55 | YES | 341.1428 | 720.1305 | 27.7247
2026-08-07 14:56 | YES | 342.472 | 721.5712 | 27.65
2026-08-07 14:57 | YES | 346.9479 | 721.2637 | 27.8007
2026-08-07 14:58 | YES | 346.3542 | 723.8197 | 27.791
2026-08-07 14:59 | YES | 348.1566 | 724.3381 | 27.7332
2026-08-07 15:00 | YES | 351.5293 | 724.8505 | 28.049
2026-08-07 15:01 | YES | 351.3364 | 724.8626 | 27.8272
2026-08-07 15:02 | YES | 354.2179 | 726.1556 | 27.7959
2026-08-07 15:03 | YES | 356.3669 | 726.9272 | 27.6681
2026-08-07 15:04 | YES | 357.6901 | 728.0786 | 27.8971
2026-08-07 15:05 | YES | 360.457 | 729.0762 | 27.99
2026-08-07 15:06 | YES | 361.0629 | 729.9684 | 27.7935
2026-08-07 15:07 | YES | 363.8389 | 730.5441 | 27.7754
2026-08-07 15:08 | YES | 363.5013 | 731.0173 | 27.8393
2026-08-07 15:09 | YES | 364.7973 | 732.0692 | 27.8706
2026-08-07 15:10 | YES | 365.59 | 732.9825 | 27.8031
2026-08-07 15:11 | YES | 366.8077 | 733.5461 | 27.6825
2026-08-07 15:12 | YES | 368.161 | 734.0706 | 27.6162
2026-08-07 15:13 | YES | 370.934 | 735.4872 | 27.5089
2026-08-07 15:14 | YES | 370.7652 | 736.0388 | 27.75
2026-08-07 15:15 | YES | 372.4893 | 736.6235 | 27.8646
2026-08-07 15:16 | YES | 372.9745 | 737.154 | 27.955
2026-08-07 15:17 | YES | 374.0295 | 737.9859 | 27.7464
2026-08-07 15:18 | YES | 374.3218 | 738.0461 | 27.6452
2026-08-07 15:19 | YES | 375.9374 | 738.9926 | 27.6669
2026-08-07 15:20 | YES | 377.1551 | 739.5261 | 27.7947
2026-08-07 15:21 | YES | 377.3088 | 740.367 | 27.562
2026-08-07 15:22 | YES | 356.2193 | 739.8847 | 7.3821
2026-08-07 15:23 |  | 332.0976 | 738.3415
2026-08-07 15:24 |  | 311.7826 | 737.4614
2026-08-07 15:25 |  | 293.3214 | 737.1178
2026-08-07 15:26 |  | 276.334 | 737.2263
2026-08-07 15:27 |  | 260.5975 | 737.0214
2026-08-07 15:28 |  | 245.5241 | 736.4065
2026-08-07 15:29 |  | 231.1198 | 735.5625
2026-08-07 15:30 |  | 217.2128 | 734.7457
2026-08-07 15:31 |  | 204.403 | 733.8355
2026-08-07 15:32 |  | 191.5298 | 732.7836
2026-08-07 15:33 |  | 179.374 | 731.6533
2026-08-07 15:34 |  | 167.5317 | 730.5049
2026-08-07 15:35 | YES | 159.2761 | 729.7876 | 3.5301
2026-08-07 15:36 |  | 151.0266 | 728.6241
2026-08-07 15:37 | YES | 144.3956 | 727.4155 | 3.0587
2026-08-07 15:38 | YES | 134.3346 | 725.4021 | 1.9085
2026-08-07 15:39 | YES | 139.0366 | 724.8415 | 6.1089
2026-08-07 15:40 | YES | 125.8228 | 723.3706 | 2.9779
2026-08-07 15:41 | YES | 120.7381 | 723.1385 | 2.6186
2026-08-07 15:42 | YES | 120.1051 | 720.465 | 4.3282
2026-08-07 15:43 | YES | 119.5144 | 721.535 | 9.926
2026-08-07 15:44 | YES | 118.4263 | 718.9489 | 6.6165
2026-08-07 15:45 | YES | 122.4591 | 719.603 | 6.9625
2026-08-07 15:46 | YES | 122.6761 | 716.8752 | 7.4725
2026-08-07 15:47 | YES | 127.0526 | 716.2151 | 7.9343
2026-08-07 15:48 | YES | 135.1876 | 715.8625 | 10.5204
2026-08-07 15:49 | YES | 142.2285 | 714.4911 | 12.3855
2026-08-07 15:50 | YES | 149.6401 | 713.6924 | 10.7518
2026-08-07 15:51 | YES | 156.8438 | 712.4053 | 12.8713
2026-08-07 15:52 | YES | 165.1415 | 711.3625 | 13.0835
2026-08-07 15:53 | YES | 171.0341 | 710.3498 | 12.3288
2026-08-07 15:54 | YES | 173.4333 | 709.2496 | 10.3672
2026-08-07 15:55 | YES | 176.2846 | 707.5979 | 10.4516
2026-08-07 15:56 | YES | 178.729 | 706.7811 | 10.5252
2026-08-07 15:57 | YES | 181.5502 | 705.5363 | 10.5794
2026-08-07 15:58 | YES | 183.5425 | 704.2704 | 10.6325
2026-08-07 15:59 | YES | 186.1919 | 702.9894 | 10.6843
2026-08-07 16:00 | YES | 188.6363 | 702.058 | 10.7856
2026-08-07 16:01 | YES | 190.6497 | 700.979 | 10.6916
2026-08-07 16:02 | YES | 192.9073 | 699.6769 | 10.6361
2026-08-07 16:03 | YES | 194.8785 | 698.7998 | 10.5963
2026-08-07 16:04 | YES | 197.2355 | 697.9317 | 10.618
2026-08-07 16:05 | YES | 199.2218 | 696.5513 | 10.6168
2026-08-07 16:06 | YES | 201.3949 | 695.5205 | 10.6506
2026-08-07 16:07 | YES | 202.8266 | 694.5228 | 10.6903
2026-08-07 16:08 | YES | 204.5898 | 693.3142 | 10.6445
2026-08-07 16:09 | YES | 206.7268 | 692.6601 | 10.7362
2026-08-07 16:10 | YES | 208.3514 | 691.3068 | 10.7518
2026-08-07 16:11 | YES | 210.0272 | 690.4237 | 10.5191
2026-08-07 16:12 | YES | 211.8869 | 689.3476 | 10.5252
2026-08-07 16:13 | YES | 213.5356 | 688.3048 | 10.6228
2026-08-07 16:14 | YES | 215.4375 | 687.5844 | 10.6433
2026-08-07 16:15 | YES | 216.9777 | 686.5174 | 10.583
2026-08-07 16:16 | YES | 218.6747 | 685.7759 | 10.6506
2026-08-07 16:17 | YES | 220.4108 | 684.5763 | 10.6831
2026-08-07 16:18 | YES | 221.8997 | 683.44 | 10.7169
2026-08-07 16:19 | YES | 223.6298 | 682.8854 | 10.5794
2026-08-07 16:20 | YES | 224.8475 | 681.933 | 10.5638
2026-08-07 16:21 | YES | 227.0809 | 680.9896 | 10.653
2026-08-07 16:22 | YES | 228.9979 | 680.2541 | 10.7398
2026-08-07 16:23 | YES | 230.3904 | 679.2263 | 10.5601
2026-08-07 16:24 | YES | 232.027 | 678.0177 | 10.5529
2026-08-07 16:25 | YES | 233.1211 | 676.9206 | 10.583
2026-08-07 16:26 | YES | 235.1315 | 675.7963 | 10.5204
2026-08-07 16:27 | YES | 236.7531 | 675.308 | 10.624
2026-08-07 16:28 | YES | 238.441 | 673.9788 | 10.4733
2026-08-07 16:29 | YES | 239.722 | 673.0445 | 10.5204
2026-08-07 16:30 | YES | 247.1577 | 672.2035 | 14.5797
2026-08-07 16:31 | YES | 261.1822 | 672.1493 | 18.7657
2026-08-07 16:32 | YES | 273.4767 | 671.5796 | 17.0633
2026-08-07 16:33 | YES | 278.896 | 670.6392 | 16.7728
2026-08-07 16:34 | YES | 289.9999 | 670.9406 | 17.2454
2026-08-07 16:35 | YES | 296.1245 | 669.2618 | 18.1255
2026-08-07 16:36 | YES | 304.4856 | 668.0773 | 18.0917
2026-08-07 16:37 | YES | 312.1202 | 667.5799 | 18.0218
2026-08-07 16:38 | YES | 321.928 | 666.3321 | 18.7391
2026-08-07 16:39 | YES | 328.544 | 665.2922 | 18.8862
2026-08-07 16:40 | YES | 336.0792 | 663.7641 | 18.9345
2026-08-07 16:41 | YES | 343.2768 | 662.45 | 18.9393
2026-08-07 16:42 | YES | 349.8113 | 661.2051 | 18.6982
2026-08-07 16:43 | YES | 357.8107 | 660.1321 | 18.8907
2026-08-07 16:44 | YES | 363.4226 | 658.8607 | 18.7114
2026-08-07 16:45 | YES | 366.9283 | 657.32 | 18.5173
2026-08-07 16:46 | YES | 375.1688 | 655.4573 | 18.9598
2026-08-07 16:47 | YES | 380.7539 | 654.6857 | 18.3799
2026-08-07 16:48 | YES | 386.2696 | 653.6097 | 17.302
2026-08-07 16:49 | YES | 391.0681 | 651.4787 | 16.5979
2026-08-07 16:50 | YES | 392.9549 | 650.0139 | 18.5511
2026-08-07 16:51 | YES | 402.1478 | 648.7751 | 18.2436
2026-08-07 16:52 | YES | 408.1338 | 647.9854 | 18.3304
2026-08-07 16:53 | YES | 414.7949 | 646.6713 | 18.3365
2026-08-07 16:54 | YES | 411.8924 | 645.3481 | 14.3675
2026-08-07 16:55 | YES | 406.2681 | 643.0604 | 9.5595
2026-08-07 16:56 | YES | 401.2677 | 641.0229 | 9.5522
2026-08-07 16:57 | YES | 397.7262 | 639.7147 | 9.5173
2026-08-07 16:58 | YES | 394.0038 | 637.8189 | 9.6029
2026-08-07 16:59 | YES | 391.5292 | 636.2305 | 9.7102
2026-08-07 17:00 | YES | 389.1662 | 634.3376 | 9.7451
2026-08-07 17:01 | YES | 387.3276 | 633.1863 | 9.6836
2026-08-07 17:02 | YES | 385.2629 | 631.5375 | 9.75
2026-08-07 17:03 | YES | 382.8155 | 631.4923 | 9.8102
2026-08-07 17:04 | YES | 381.6882 | 629.5543 | 9.9043
2026-08-07 17:05 | YES | 380.5218 | 628.4602 | 9.8416
2026-08-07 17:06 | YES | 379.1112 | 627.3872 | 9.9187
2026-08-07 17:07 | YES | 378.0894 | 626.3744 | 9.8621
2026-08-07 17:08 | YES | 377.5409 | 625.1597 | 9.7994
2026-08-07 17:09 | YES | 376.7512 | 623.9089 | 9.6017
2026-08-07 17:10 | YES | 375.5727 | 622.7364 | 9.6414
2026-08-07 17:11 | YES | 375.2652 | 621.6092 | 9.7644
2026-08-07 17:12 | YES | 375.3255 | 620.6205 | 9.8235
2026-08-07 17:13 | YES | 374.5901 | 619.5264 | 9.7295
2026-08-07 17:14 | YES | 374.2947 | 618.9869 | 9.8898
2026-08-07 17:15 | YES | 374.0506 | 618.0857 | 9.7548
2026-08-07 17:16 | YES | 373.6919 | 616.859 | 9.727
2026-08-07 17:17 | YES | 373.2006 | 616.0843 | 9.6571
2026-08-07 17:18 | YES | 372.7545 | 615.1048 | 9.715
2026-08-07 17:19 | YES | 372.7666 | 613.5616 | 9.7367
2026-08-07 17:20 | YES | 372.6249 | 612.6483 | 9.8114
2026-08-07 17:21 | YES | 372.4471 | 612.5488 | 9.7921
2026-08-07 17:22 | YES | 372.423 | 610.8188 | 9.7656
2026-08-07 17:23 | YES | 372.649 | 610.0592 | 9.8223
2026-08-07 17:24 | YES | 372.7545 | 609.7307 | 9.7367
2026-08-07 17:25 | YES | 372.3988 | 609.2243 | 9.6161
2026-08-07 17:26 | YES | 372.9685 | 607.1898 | 2.6367
2026-08-07 17:27 |  | 372.5948 | 607.4942
2026-08-07 17:28 |  | 366.6962 | 605.6918
2026-08-07 17:29 |  | 351.7946 | 604.3957
2026-08-07 17:30 |  | 338.6803 | 603.1117
2026-08-07 17:31 |  | 328.3902 | 601.8036
2026-08-07 17:32 |  | 332.5376 | 601.6017
2026-08-07 17:33 | YES | 333.1917 | 601.2189 | 7.7305
2026-08-07 17:34 | YES | 335.9375 | 600.9657 | 9.6969
2026-08-07 17:35 | YES | 336.9563 | 600.4202 | 9.727
2026-08-07 17:36 | YES | 337.4234 | 599.739 | 9.5968
2026-08-07 17:37 | YES | 337.2727 | 599.5732 | 9.8283
2026-08-07 17:38 | YES | 336.7001 | 599.2718 | 9.9007
2026-08-07 17:39 | YES | 335.0725 | 598.8679 | 9.8862
2026-08-07 17:40 | YES | 331.9891 | 598.2952 | 10.102
2026-08-07 17:41 | YES | 325.4756 | 597.4031 | 10.0996
2026-08-07 17:42 | YES | 319.2726 | 596.6616 | 10.0719
2026-08-07 17:43 | YES | 312.6085 | 596.1673 | 10.1683
2026-08-07 17:44 | YES | 305.7665 | 595.0008 | 10.2286
2026-08-07 17:45 | YES | 299.5636 | 594.2955 | 10.3371
2026-08-07 17:46 | YES | 294.5572 | 593.4004 | 10.3926
2026-08-07 17:47 | YES | 290.8951 | 593.0387 | 10.366
2026-08-07 17:48 | YES | 288.0739 | 592.457 | 10.3757
2026-08-07 17:49 | YES | 284.5263 | 591.9837 | 10.5613
2026-08-07 17:50 | YES | 282.2778 | 591.818 | 10.5903
2026-08-07 17:51 | YES | 279.4958 | 591.2724 | 10.606
2026-08-07 17:52 | YES | 277.6904 | 590.742 | 10.4613
2026-08-07 17:53 | YES | 275.8186 | 590.3381 | 10.5891
2026-08-07 17:54 | YES | 273.6093 | 590.3983 | 10.6277
2026-08-07 17:55 | YES | 272.256 | 589.8618 | 10.5758
2026-08-07 17:56 | YES | 270.1341 | 589.5815 | 10.4745
2026-08-07 17:57 | YES | 268.4582 | 589.5996 | 10.5228
2026-08-07 17:58 | YES | 266.5111 | 589.265 | 10.5252
2026-08-07 17:59 | YES | 264.2566 | 589.256 | 10.5505
2026-08-07 18:00 | YES | 262.3457 | 588.7165 | 10.6409
2026-08-07 18:01 | YES | 260.2418 | 588.6833 | 10.5951
2026-08-07 18:02 | YES | 258.2857 | 588.394 | 10.7989
2026-08-07 18:03 | YES | 255.4645 | 588.6261 | 10.5023
2026-08-07 18:04 | YES | 253.4873 | 587.4265 | 10.7265
2026-08-07 18:05 | YES | 250.5787 | 586.8447 | 10.606
2026-08-07 18:06 | YES | 248.3754 | 586.7875 | 10.6047
2026-08-07 18:07 | YES | 246.359 | 586.8809 | 10.6554
2026-08-07 18:08 | YES | 243.8151 | 586.7121 | 10.7133
2026-08-07 18:09 | YES | 241.8318 | 586.5011 | 10.7952
2026-08-07 18:10 | YES | 239.2518 | 586.1003 | 10.8628
2026-08-07 18:11 | YES | 237.3921 | 586.0942 | 10.8977
2026-08-07 18:12 | YES | 235.9634 | 585.7054 | 10.8893
2026-08-07 18:13 | YES | 234.8301 | 585.7084 | 10.8628
2026-08-07 18:14 | YES | 232.9885 | 585.6662 | 10.8531
2026-08-07 18:15 | YES | 231.0505 | 585.1478 | 10.7832
2026-08-07 18:16 | YES | 229.3083 | 585.0453 | 10.7422
2026-08-07 18:17 | YES | 226.674 | 585.2352 | 10.7157
2026-08-07 18:18 | YES | 224.2869 | 584.8976 | 10.6084
2026-08-07 18:19 | YES | 221.8093 | 584.8645 | 10.6626
2026-08-07 18:20 | YES | 218.958 | 584.2647 | 10.735
2026-08-07 18:21 | YES | 216.9596 | 584.3069 | 10.7072
2026-08-07 18:22 | YES | 214.2108 | 584.0597 | 10.6795
2026-08-07 18:23 | YES | 211.3203 | 584.2677 | 10.7181
2026-08-07 18:24 | YES | 209.1381 | 583.9723 | 10.7735
2026-08-07 18:25 | YES | 206.2054 | 583.8337 | 10.7398
2026-08-07 18:26 | YES | 203.9388 | 583.8397 | 10.7301
2026-08-07 18:27 | YES | 201.199 | 583.8035 | 10.7796
2026-08-07 18:28 | YES | 199.3423 | 583.8789 | 10.8567
2026-08-07 18:29 | YES | 195.8386 | 583.3531 | 10.9204
2026-08-07 18:30 | YES | 194.5379 | 583.7915 | 10.8652
2026-08-07 18:31 | YES | 190.5292 | 583.8759 | 10.8736
2026-08-07 18:32 | YES | 188.7358 | 584.0145 | 10.8362
2026-08-07 18:33 | YES | 187.1624 | 584.1863 | 10.7796
2026-08-07 18:34 | YES | 183.009 | 583.5112 | 10.7868
2026-08-07 18:35 | YES | 181.3694 | 584.126 | 10.8748
2026-08-07 18:36 | YES | 178.7923 | 583.9904 | 10.8591
2026-08-07 18:37 | YES | 175.5733 | 583.8397 | 10.8784
2026-08-07 18:38 | YES | 173.6413 | 584.2044 | 10.7567
2026-08-07 18:39 | YES | 171.2692 | 584.1954 | 10.6988
2026-08-07 18:40 | YES | 167.9898 | 584.3641 | 10.706
2026-08-07 18:41 | YES | 166.0096 | 584.7801 | 10.6735
2026-08-07 18:42 | YES | 163.0709 | 584.6746 | 10.7108
2026-08-07 18:43 | YES | 160.5692 | 584.759 | 10.6976
2026-08-07 18:44 | YES | 157.7842 | 584.7952 | 10.7048
2026-08-07 18:45 | YES | 155.388 | 585.0092 | 10.5963
2026-08-07 18:46 | YES | 152.8893 | 585.0544 | 10.6542
2026-08-07 18:47 | YES | 150.5594 | 585.2322 | 10.6964
2026-08-07 18:48 | YES | 149.3628 | 585.618 | 10.6807
2026-08-07 18:49 | YES | 146.4181 | 585.6964 | 10.612
2026-08-07 18:50 | YES | 143.9586 | 585.8802 | 10.6638
2026-08-07 18:51 | YES | 141.6618 | 586.1364 | 10.6578
2026-08-07 18:52 | YES | 139.0426 | 586.3625 | 10.7253
2026-08-07 18:53 | YES | 136.3088 | 586.477 | 10.6518
2026-08-07 18:54 | YES | 133.8102 | 586.7151 | 10.6867
2026-08-07 18:55 | YES | 131.426 | 586.7603 | 10.7241
2026-08-07 18:56 | YES | 129.0841 | 587.2034 | 10.6614
2026-08-07 18:57 | YES | 126.2719 | 587.3451 | 10.7181
2026-08-07 18:58 | YES | 123.1825 | 587.4385 | 10.618
2026-08-07 18:59 | YES | 120.3312 | 587.5922 | 10.6349
2026-08-07 19:00 | YES | 117.7119 | 587.9841 | 10.6686
2026-08-07 19:01 | YES | 114.5984 | 588.2372 | 10.7506
2026-08-07 19:02 | YES | 112.0274 | 588.192 | 10.7193
2026-08-07 19:03 | YES | 110.0532 | 588.6894 | 10.6638
2026-08-07 19:04 | YES | 108.299 | 589.0571 | 10.6602
2026-08-07 19:05 | YES | 106.9155 | 589.4127 | 10.6457
2026-08-07 19:06 | YES | 106.9456 | 589.895 | 10.653
2026-08-07 19:07 | YES | 105.5622 | 590.0337 | 10.7639
2026-08-07 19:08 | YES | 102.8435 | 590.4616 | 10.6554
2026-08-07 19:09 | YES | 100.2363 | 590.7721 | 10.6481
2026-08-07 19:10 | YES | 97.5598 | 591.0856 | 10.8314
2026-08-07 19:11 | YES | 94.8532 | 591.3327 | 10.4999
2026-08-07 19:12 | YES | 92.2068 | 591.5949 | 10.6228
2026-08-07 19:13 | YES | 90.4737 | 591.9536 | 10.7603
2026-08-07 19:14 | YES | 88.3096 | 592.2641 | 10.5071
2026-08-07 19:15 | YES | 85.6934 | 592.6468 | 10.624
2026-08-07 19:16 | YES | 83.2911 | 593.0417 | 10.7386
2026-08-07 19:17 | YES | 80.5242 | 593.3732 | 10.6711
2026-08-07 19:18 | YES | 77.6789 | 593.6234 | 10.7772
2026-08-07 19:19 | YES | 74.6558 | 594.0273 | 10.7398
2026-08-07 19:20 | YES | 71.5664 | 594.3438 | 10.7844
2026-08-07 19:21 | YES | 68.1846 | 594.6663 | 10.6735
2026-08-07 19:22 | YES | 64.7786 | 595.0521 | 10.3552
2026-08-07 19:23 | YES | 61.5656 | 595.3866 | 10.5276
2026-08-07 19:24 | YES | 58.0422 | 595.8388 | 10.4818
2026-08-07 19:25 | YES | 54.4223 | 596.1552 | 10.448
2026-08-07 19:26 | YES | 51.3901 | 596.538 | 10.442
2026-08-07 19:27 | YES | 48.162 | 597.0082 | 10.3274
2026-08-07 19:28 | YES | 44.9641 | 597.5327 | 10.3118
2026-08-07 19:29 | YES | 41.5672 | 597.9094 | 10.3901
2026-08-07 19:30 | YES | 38.2879 | 598.4851 | 10.2756
2026-08-07 19:31 | YES | 35.7772 | 599.0005 | 10.3877
2026-08-07 19:32 | YES | 33.7668 | 599.5943 | 10.4878
2026-08-07 19:33 | YES | 33.7909 | 600.4503 | 10.4999
2026-08-07 19:34 | YES | 36.5849 | 601.4208 | 10.4914
2026-08-07 19:35 | YES | 39.8341 | 602.3823 | 10.8989
2026-08-07 19:36 | YES | 42.6191 | 603.3227 | 11.1111
2026-08-07 19:37 | YES | 44.6024 | 604.2812 | 11.122
2026-08-07 19:38 | YES | 46.0341 | 605.0799 | 11.0786
2026-08-07 19:39 | YES | 47.2126 | 605.8485 | 11.1099
2026-08-07 19:40 | YES | 48.0836 | 606.5357 | 11.1509
2026-08-07 19:41 | YES | 48.7528 | 607.2079 | 11.1979
2026-08-07 19:42 | YES | 49.0783 | 607.7625 | 11.257
2026-08-07 19:43 | YES | 49.7173 | 608.2688 | 11.1328
2026-08-07 19:44 | YES | 50.3111 | 608.9802 | 11.2124
2026-08-07 19:45 | YES | 50.5582 | 609.4473 | 11.1063
2026-08-07 19:46 | YES | 50.6185 | 609.809 | 11.0858
2026-08-07 19:47 | YES | 50.2417 | 610.2461 | 11.1774
2026-08-07 19:48 | YES | 50.4979 | 610.7434 | 11.2461
2026-08-07 19:49 | YES | 51.2876 | 611.2558 | 11.1087
2026-08-07 19:50 | YES | 51.9507 | 611.6989 | 11.2317
2026-08-07 19:51 | YES | 52.9182 | 612.1329 | 11.2027
2026-08-07 19:52 | YES | 53.7772 | 612.6875 | 11.1822
2026-08-07 19:53 | YES | 54.5911 | 613.1396 | 11.1967
2026-08-07 19:54 | YES | 54.9949 | 613.6369 | 11.1183
2026-08-07 19:55 | YES | 54.9377 | 614.0559 | 11.1822
2026-08-07 19:56 | YES | 54.9347 | 614.4477 | 11.1099
2026-08-07 19:57 | YES | 55.5586 | 614.9631 | 11.1087
2026-08-07 19:58 | YES | 56.0197 | 615.3007 | 11.0581
2026-08-07 19:59 | YES | 56.7009 | 615.801 | 11.0098
2026-08-07 20:00 | YES | 57.4243 | 616.2592 | 11.1461
2026-08-07 20:01 | YES | 58.1748 | 616.7354 | 11.1521
2026-08-07 20:02 | YES | 58.9735 | 617.1996 | 11.1039
2026-08-07 20:03 | YES | 59.9893 | 617.8265 | 11.3571
2026-08-07 20:04 | YES | 60.6584 | 618.2846 | 11.3727
2026-08-07 20:05 | YES | 61.7917 | 618.7428 | 11.2148
2026-08-07 20:06 | YES | 63.0486 | 619.0864 | 11.1521
2026-08-07 20:07 | YES | 64.1879 | 619.6168 | 11.1183
2026-08-07 20:08 | YES | 65.49 | 620.2136 | 11.163
2026-08-07 20:09 | YES | 66.4545 | 620.5723 | 11.1232
2026-08-07 20:10 | YES | 67.3828 | 621.0154 | 11.2256
2026-08-07 20:11 | YES | 68.5583 | 621.4494 | 11.1895
2026-08-07 20:12 | YES | 69.6373 | 621.9045 | 11.1967
2026-08-07 20:13 | YES | 70.632 | 622.4109 | 11.1774
2026-08-07 20:14 | YES | 71.6266 | 622.9112 | 11.1497
2026-08-07 20:15 | YES | 72.6273 | 623.1855 | 11.2003
2026-08-07 20:16 | YES | 73.6039 | 623.8004 | 11.2027
2026-08-07 20:17 | YES | 74.7492 | 624.1983 | 11.2642
2026-08-07 20:18 | YES | 75.7831 | 624.5027 | 11.1473
2026-08-07 20:19 | YES | 76.9224 | 624.8945 | 11.1955
2026-08-07 20:20 | YES | 77.6488 | 625.3285 | 11.0834
2026-08-07 20:21 | YES | 78.4053 | 625.7776 | 11.0653
2026-08-07 20:22 | YES | 79.3336 | 626.1725 | 11.0737
2026-08-07 20:23 | YES | 80.0631 | 626.6035 | 11.0074
2026-08-07 20:24 | YES | 80.9673 | 626.8054 | 10.9676
2026-08-07 20:25 | YES | 81.8052 | 627.1641 | 11.0026
2026-08-07 20:26 | YES | 82.5828 | 627.4715 | 10.9833
2026-08-07 20:27 | YES | 83.261 | 627.8513 | 10.9809
2026-08-07 20:28 | YES | 84.2285 | 628.3486 | 10.9809
2026-08-07 20:29 | YES | 84.7771 | 628.6139 | 10.9327
2026-08-07 20:30 | YES | 85.7506 | 628.8972 | 10.9194
2026-08-07 20:31 | YES | 86.1515 | 629.2378 | 10.9098
2026-08-07 20:32 | YES | 86.7754 | 629.503 | 10.9218
2026-08-07 20:33 | YES | 87.2938 | 629.8587 | 10.917
2026-08-07 20:34 | YES | 87.9991 | 630.3078 | 10.9363
2026-08-07 20:35 | YES | 88.6019 | 630.6725 | 10.9074
2026-08-07 20:36 | YES | 89.1716 | 631.0342 | 10.8917
2026-08-07 20:37 | YES | 89.892 | 631.3627 | 10.9025
2026-08-07 20:38 | YES | 90.1663 | 631.7606 | 10.8941
2026-08-07 20:39 | YES | 90.9409 | 631.9836 | 10.9375
2026-08-07 20:40 | YES | 91.3267 | 632.2338 | 10.9146
2026-08-07 20:41 | YES | 91.8421 | 632.4056 | 11.0062
2026-08-07 20:42 | YES | 92.1887 | 632.8276 | 10.9062
2026-08-07 20:43 | YES | 92.885 | 633.1621 | 11.0135
2026-08-07 20:44 | YES | 93.4727 | 633.4364 | 10.9676
2026-08-07 20:45 | YES | 93.756 | 633.6926 | 10.87
2026-08-07 20:46 | YES | 94.398 | 633.9548 | 10.9845
2026-08-07 20:47 | YES | 94.8381 | 634.1417 | 10.8869
2026-08-07 20:48 | YES | 95.4258 | 634.2954 | 11.0774
2026-08-07 20:49 | YES | 95.881 | 634.636 | 10.7205
2026-08-07 20:50 | YES | 96.3964 | 634.7415 | 11.0858
2026-08-07 20:51 | YES | 96.5501 | 635.2388 | 11.0243
2026-08-07 20:52 | YES | 97.2313 | 635.3925 | 10.8832
2026-08-07 20:53 | YES | 97.4001 | 635.5794 | 10.8314
2026-08-07 20:54 | YES | 97.6502 | 635.8959 | 10.7687
2026-08-07 20:55 | YES | 98.2832 | 636.1792 | 10.7772
2026-08-07 20:56 | YES | 98.4399 | 636.4264 | 10.8169
2026-08-07 20:57 | YES | 99.0849 | 636.6615 | 11.0605
2026-08-07 20:58 | YES | 99.2417 | 637.0624 | 11.1087
2026-08-07 20:59 | YES | 99.8354 | 637.2492 | 10.7868
2026-08-07 21:00 | YES | 100.161 | 637.4271 | 10.7482
2026-08-07 21:01 | YES | 100.2152 | 637.5537 | 11.04
2026-08-07 21:02 | YES | 100.8843 | 637.7948 | 10.841
2026-08-07 21:03 | YES | 101.3033 | 638.0901 | 11.005
2026-08-07 21:04 | YES | 101.6258 | 638.1745 | 10.788
2026-08-07 21:05 | YES | 101.3877 | 638.4338 | 10.9604
2026-08-07 21:06 | YES | 102.1985 | 638.5513 | 10.9809
2026-08-07 21:07 | YES | 102.2407 | 638.8798 | 10.8905
2026-08-07 21:08 | YES | 102.4426 | 639.0516 | 10.9701
2026-08-07 21:09 | YES | 102.952 | 639.2114 | 11.0255
2026-08-07 21:10 | YES | 103.1117 | 639.4374 | 10.9134
2026-08-07 21:11 | YES | 103.82 | 639.5701 | 10.9676
2026-08-07 21:12 | YES | 103.802 | 639.8323 | 10.9978
2026-08-07 21:13 | YES | 104.2722 | 639.8685 | 10.9773
2026-08-07 21:14 | YES | 104.9081 | 640.1458 | 10.9628
2026-08-07 21:15 | YES | 104.661 | 640.3477 | 11.0062
2026-08-07 21:16 | YES | 105.2095 | 640.5707 | 10.911
2026-08-07 21:17 | YES | 105.5652 | 640.7998 | 10.9363
2026-08-07 21:18 | YES | 105.2698 | 641.1886 | 10.9725
2026-08-07 21:19 | YES | 105.8455 | 641.1856 | 10.9701
2026-08-07 21:20 | YES | 106.2886 | 641.3911 | 10.9797
2026-08-07 21:21 | YES | 106.7314 | 641.5895 | 10.9414
2026-08-07 21:22 | YES | 106.4212 | 641.6649 | 10.9327
2026-08-07 21:23 | YES | 106.6322 | 641.9632 | 10.9893
2026-08-07 21:24 | YES | 107.1536 | 642.1863 | 11.0327
2026-08-07 21:25 | YES | 107.5545 | 642.2526 | 10.9049
2026-08-07 21:26 | YES | 107.5937 | 642.5811 | 10.9568
2026-08-07 21:27 | YES | 108.0036 | 642.6806 | 10.9351
2026-08-07 21:28 | YES | 108.4256 | 642.7258 | 10.9688
2026-08-07 21:29 | YES | 108.6215 | 642.979 | 10.964
2026-08-07 21:30 | YES | 108.8325 | 643.2955 | 10.9809
2026-08-07 21:31 | YES | 108.9078 | 643.3347 | 10.9435
2026-08-07 21:32 | YES | 109.0736 | 643.3527 | 10.9387
2026-08-07 21:33 | YES | 109.155 | 643.3678 | 10.9556
2026-08-07 21:34 | YES | 109.9205 | 643.5698 | 10.9471
2026-08-07 21:35 | YES | 110.0924 | 643.5547 | 10.9387
2026-08-07 21:36 | YES | 110.0803 | 643.9887 | 10.8832
2026-08-07 21:37 | YES | 110.4239 | 643.9224 | 10.9303
2026-08-07 21:38 | YES | 111.1533 | 644.2208 | 10.9435
2026-08-07 21:39 | YES | 111.3673 | 644.263 | 10.9387
2026-08-07 21:40 | YES | 110.7705 | 644.5493 | 10.8965
2026-08-07 21:41 | YES | 111.5451 | 644.902 | 10.8603
2026-08-07 21:42 | YES | 111.4728 | 645.0858 | 10.864
2026-08-07 21:43 | YES | 111.6597 | 645.1612 | 10.8519
2026-08-07 21:44 | YES | 112.1058 | 645.4716 | 10.8941
2026-08-07 21:45 | YES | 112.4403 | 645.3089 | 10.8507
2026-08-07 21:46 | YES | 112.1389 | 645.6133 | 10.8712
2026-08-07 21:47 | YES | 112.4373 | 645.8876 | 10.876
2026-08-07 21:48 | YES | 113.0914 | 645.8092 | 10.8386
2026-08-07 21:49 | YES | 113.2843 | 645.7278 | 10.8591
2026-08-07 21:50 | YES | 113.4621 | 646.0081 | 10.876
2026-08-07 21:51 | YES | 113.4681 | 646.1317 | 10.9013
2026-08-07 21:52 | YES | 113.9232 | 646.1679 | 10.876
2026-08-07 21:53 | YES | 114.2729 | 646.5718 | 10.8314
2026-08-07 21:54 | YES | 114.5652 | 646.7496 | 10.8507
2026-08-07 21:55 | YES | 114.3995 | 646.8883 | 10.8628
2026-08-07 21:56 | YES | 114.4356 | 647.2138 | 10.8555
2026-08-07 21:57 | YES | 115.0445 | 647.1173 | 10.8724
2026-08-07 21:58 | YES | 115.581 | 647.268 | 10.8664
2026-08-07 21:59 | YES | 115.7016 | 647.4579 | 10.8893
2026-08-07 22:00 | YES | 114.8787 | 647.5122 | 10.8507
2026-08-07 22:01 | YES | 114.4748 | 647.5122 | 10.8664
2026-08-07 22:02 | YES | 114.5652 | 647.8045 | 10.9086
2026-08-07 22:03 | YES | 114.9842 | 647.8256 | 10.8905
2026-08-07 22:04 | YES | 115.0535 | 647.9583 | 10.9074
2026-08-07 22:05 | YES | 115.1801 | 647.901 | 10.9387
2026-08-07 22:06 | YES | 115.5418 | 647.9733 | 10.9049
2026-08-07 22:07 | YES | 115.9879 | 647.9673 | 10.9158
2026-08-07 22:08 | YES | 116.0723 | 648.2114 | 10.9339
2026-08-07 22:09 | YES | 115.8764 | 648.3441 | 10.9435
2026-08-07 22:10 | YES | 116.1476 | 648.3501 | 10.9532
2026-08-07 22:11 | YES | 116.1898 | 648.4465 | 10.9628
2026-08-07 22:12 | YES | 115.8402 | 648.6364 | 10.9532
2026-08-07 22:13 | YES | 115.6805 | 648.6816 | 10.9881
2026-08-07 22:14 | YES | 115.7076 | 648.7178 | 11.0002
2026-08-07 22:15 | YES | 115.9909 | 648.8806 | 10.9074
2026-08-07 22:16 | YES | 116.3707 | 649.1006 | 10.9363
2026-08-07 22:17 | YES | 116.871 | 649.2483 | 10.9387
2026-08-07 22:18 | YES | 117.3322 | 649.197 | 10.9074
2026-08-07 22:19 | YES | 116.8469 | 649.4683 | 10.9025
2026-08-07 22:20 | YES | 117.0669 | 649.5437 | 10.9375
2026-08-07 22:21 | YES | 117.3985 | 649.4563 | 10.9676
2026-08-07 22:22 | YES | 117.8084 | 649.4985 | 10.9881
2026-08-07 22:23 | YES | 117.6848 | 649.7727 | 10.9821
2026-08-07 22:24 | YES | 118.2575 | 649.8873 | 10.9701
2026-08-07 22:25 | YES | 117.9712 | 649.9898 | 10.9459
2026-08-07 22:26 | YES | 117.2297 | 650.0922 | 10.9845
2026-08-07 22:27 | YES | 117.8717 | 649.8963 | 10.9761
2026-08-07 22:28 | YES | 118.369 | 649.9084 | 10.9761
2026-08-07 22:29 | YES | 118.3479 | 650.1163 | 10.9037
2026-08-07 22:30 | YES | 118.4022 | 650.0319 | 10.917
2026-08-07 22:31 | YES | 118.6554 | 650.2158 | 10.9291
2026-08-07 22:32 | YES | 118.6584 | 650.3183 | 10.8845
2026-08-07 22:33 | YES | 118.9417 | 650.3695 | 10.9339
2026-08-07 22:34 | YES | 119.3064 | 650.6438 | 10.8929
2026-08-07 22:35 | YES | 119.1768 | 650.68 | 10.923
2026-08-07 22:36 | YES | 119.427 | 650.6318 | 10.9086
2026-08-07 22:37 | YES | 119.4692 | 650.7644 | 10.9508
2026-08-07 22:38 | YES | 118.7337 | 650.8066 | 10.9652
2026-08-07 22:39 | YES | 119.3546 | 650.9663 | 10.9146
2026-08-07 22:40 | YES | 119.5626 | 651.1773 | 10.9857
2026-08-07 22:41 | YES | 119.5837 | 651.1622 | 10.8941
2026-08-07 22:42 | YES | 120.5663 | 651.4124 | 11.738
2026-08-07 22:43 | YES | 125.9977 | 651.8253 | 14.2626
2026-08-07 22:44 | YES | 131.9595 | 652.3136 | 16.7969
2026-08-07 22:45 | YES | 136.9267 | 652.8049 | 16.7089
2026-08-07 22:46 | YES | 141.1042 | 653.2661 | 16.6848
2026-08-07 22:47 | YES | 145.0135 | 653.6097 | 16.5847
2026-08-07 22:48 | YES | 147.9643 | 654.0949 | 16.686
2026-08-07 22:49 | YES | 151.123 | 654.4596 | 16.6462
2026-08-07 22:50 | YES | 154.2034 | 654.9479 | 16.5931
2026-08-07 22:51 | YES | 156.9613 | 655.186 | 16.6148
2026-08-07 22:52 | YES | 159.1646 | 655.7014 | 16.6667
2026-08-07 22:53 | YES | 161.4583 | 656.1988 | 16.5762
2026-08-07 22:54 | YES | 164.174 | 656.5815 | 16.5762
2026-08-07 22:55 | YES | 166.1121 | 657.1452 | 16.6389
2026-08-07 22:56 | YES | 168.0562 | 657.3923 | 16.5557
2026-08-07 22:57 | YES | 169.7802 | 657.6274 | 16.6064
2026-08-07 22:58 | YES | 171.3325 | 658.1278 | 16.651
2026-08-07 22:59 | YES | 173.3941 | 658.7396 | 16.4979
2026-08-07 23:00 | YES | 174.9674 | 658.9898 | 16.5063
2026-08-07 23:01 | YES | 175.8385 | 659.5353 | 16.4593
2026-08-07 23:02 | YES | 177.2883 | 660.0658 | 16.3424
2026-08-07 23:03 | YES | 179.2655 | 660.328 | 16.5123
2026-08-07 23:04 | YES | 179.8714 | 660.8103 | 16.5774
2026-08-07 23:05 | YES | 181.2066 | 661.3197 | 16.5461
2026-08-07 23:06 | YES | 182.6594 | 661.7839 | 16.5702
2026-08-07 23:07 | YES | 183.9524 | 662.248 | 16.6787
2026-08-07 23:08 | YES | 184.9832 | 662.5856 | 16.3942
2026-08-07 23:09 | YES | 185.9749 | 663.0739 | 16.5594
2026-08-07 23:10 | YES | 187.6145 | 663.6526 | 16.569
2026-08-07 23:11 | YES | 188.3289 | 664.2132 | 16.6546
2026-08-07 23:12 | YES | 188.8744 | 664.6502 | 16.6872
2026-08-07 23:13 | YES | 189.8148 | 665.1777 | 16.5316
2026-08-07 23:14 | YES | 191.0144 | 665.5273 | 16.5545
2026-08-07 23:15 | YES | 191.4515 | 665.892 | 16.6209
2026-08-07 23:16 | YES | 192.3346 | 666.5009 | 16.5316
2026-08-07 23:17 | YES | 193.2629 | 667.0223 | 16.4798
2026-08-07 23:18 | YES | 194.0014 | 667.4714 | 16.434
2026-08-07 23:19 | YES | 194.559 | 667.9959 | 16.5316
2026-08-07 23:20 | YES | 195.8731 | 668.3998 | 16.6353
2026-08-07 23:21 | YES | 196.2921 | 668.7976 | 16.4533
2026-08-07 23:22 | YES | 197.2988 | 669.3552 | 16.5365
2026-08-07 23:23 | YES | 198.0975 | 669.8013 | 16.5256
2026-08-07 23:24 | YES | 198.1608 | 670.1208 | 16.6389
2026-08-07 23:25 | YES | 199.5202 | 670.5006 | 16.4786
2026-08-07 23:26 | YES | 200.1893 | 670.8593 | 16.4364
2026-08-07 23:27 | YES | 200.8132 | 671.3566 | 16.5437
2026-08-07 23:28 | YES | 201.205 | 671.9262 | 16.5292
2026-08-07 23:29 | YES | 202.9683 | 672.0558 | 16.4087
2026-08-07 23:30 | YES | 200.7469 | 672.734 | 16.3532
2026-08-07 23:31 | YES | 202.688 | 673.0415 | 16.387
2026-08-07 23:32 | YES | 204.0353 | 673.4695 | 16.4183
2026-08-07 23:33 | YES | 205.699 | 673.6804 | 16.4593
2026-08-07 23:34 | YES | 206.8866 | 674.012 | 16.4677
2026-08-07 23:35 | YES | 204.6351 | 674.5937 | 16.5268
2026-08-07 23:36 | YES | 205.0269 | 674.8198 | 16.4255
2026-08-07 23:37 | YES | 209.0356 | 675.082 | 16.4822
2026-08-07 23:38 | YES | 209.2315 | 675.5703 | 16.557
2026-08-07 23:39 | YES | 208.2278 | 675.9651 | 16.4038
2026-08-07 23:40 | YES | 207.8662 | 676.1701 | 16.4075
2026-08-07 23:41 | YES | 208.5232 | 676.6011 | 16.5437
2026-08-07 23:42 | YES | 209.328 | 677.1014 | 16.3472
2026-08-07 23:43 | YES | 210.7084 | 677.3727 | 16.4762
2026-08-07 23:44 | YES | 211.3806 | 677.7766 | 16.3122
2026-08-07 23:45 | YES | 210.6602 | 678.3251 | 16.4328
2026-08-07 23:46 | YES | 211.1364 | 678.509 | 16.4786
2026-08-07 23:47 | YES | 212.2094 | 678.8164 | 16.3544
2026-08-07 23:48 | YES | 211.5855 | 678.9159 | 16.4099
2026-08-07 23:49 | YES | 213.4121 | 679.1781 | 16.3845
2026-08-07 23:50 | YES | 213.7496 | 679.4916 | 16.4774
2026-08-07 23:51 | YES | 212.8635 | 679.9588 | 16.3713
2026-08-07 23:52 | YES | 212.5048 | 680.3596 | 16.516
2026-08-07 23:53 | YES | 214.8196 | 680.4923 | 16.428
2026-08-07 23:54 | YES | 213.8612 | 680.8811 | 16.516
2026-08-07 23:55 | YES | 214.9975 | 681.0378 | 16.3797
2026-08-07 23:56 | YES | 214.7895 | 681.3874 | 16.5051
2026-08-07 23:57 | YES | 214.4368 | 681.5984 | 16.6426
2026-08-07 23:58 | YES | 216.4201 | 681.8607 | 16.4943
2026-08-07 23:59 | YES | 215.7178 | 682.0626 | 16.3665
2026-08-08 | YES | 215.6847 | 682.4725 | 16.4159
2026-08-08 00:01 | YES | 216.4111 | 682.8402 | 16.4521
2026-08-08 00:02 | YES | 217.8789 | 682.9909 | 16.3821
2026-08-08 00:03 | YES | 216.7366 | 683.1024 | 16.3677
2026-08-08 00:04 | YES | 215.537 | 683.4762 | 16.5099
2026-08-08 00:05 | YES | 217.0259 | 683.7384 | 16.4497
2026-08-08 00:06 | YES | 216.6281 | 684.0428 | 16.4376
2026-08-08 00:07 | YES | 216.7999 | 683.9675 | 16.4858
2026-08-08 00:08 | YES | 217.0923 | 684.3292 | 16.5678
2026-08-08 00:09 | YES | 217.9211 | 684.6999 | 16.5726
2026-08-08 00:10 | YES | 217.2158 | 684.8988 | 16.4424
2026-08-08 00:11 | YES | 218.2798 | 685.2666 | 16.4183
2026-08-08 00:12 | YES | 218.5239 | 685.3238 | 16.4991
2026-08-08 00:13 | YES | 219.0213 | 685.6162 | 16.2447
2026-08-08 00:14 | YES | 219.6301 | 685.7277 | 16.4798
2026-08-08 00:15 | YES | 219.811 | 686.0954 | 16.4677
2026-08-08 00:16 | YES | 219.9164 | 686.5053 | 16.3592
2026-08-08 00:17 | YES | 220.3173 | 686.7646 | 16.4931
2026-08-08 00:18 | YES | 220.9201 | 687.0208 | 16.4641
2026-08-08 00:19 | YES | 220.8177 | 687.1926 | 16.4955
2026-08-08 00:20 | YES | 220.0159 | 687.1896 | 16.5389
2026-08-08 00:21 | YES | 221.101 | 687.6175 | 16.5678
2026-08-08 00:22 | YES | 221.3512 | 687.8074 | 16.481
2026-08-08 00:23 | YES | 221.4868 | 687.9581 | 16.4267
2026-08-08 00:24 | YES | 221.4476 | 688.3891 | 16.4014
2026-08-08 00:25 | YES | 222.5176 | 688.4585 | 16.5787
2026-08-08 00:26 | YES | 221.6435 | 688.8714 | 16.6172
2026-08-08 00:27 | YES | 222.7859 | 688.8262 | 16.5702
2026-08-08 00:28 | YES | 223.1053 | 688.9016 | 16.5063
2026-08-08 00:29 | YES | 222.6532 | 689.3205 | 16.4943
2026-08-08 00:30 | YES | 223.7232 | 689.3265 | 16.4521
2026-08-08 00:31 | YES | 223.7986 | 689.6038 | 16.5835
2026-08-08 00:32 | YES | 224.2597 | 689.6973 | 16.3966
2026-08-08 00:33 | YES | 224.097 | 689.9746 | 16.5196
2026-08-08 00:34 | YES | 224.6365 | 690.0529 | 16.4557
2026-08-08 00:35 | YES | 224.6521 | 690.3606 | 16.4917
2026-08-08 00:36 | YES | 224.8445 | 690.3001 | 16.4316
2026-08-08 00:37 | YES | 224.968 | 690.6768 | 16.4062
2026-08-08 00:38 | YES | 225.4292 | 690.6557 | 16.4629
2026-08-08 00:39 | YES | 225.2936 | 691.0174 | 16.4557
2026-08-08 00:40 | YES | 225.7216 | 691.0114 | 16.4002
2026-08-08 00:41 | YES | 225.396 | 691.4153 | 16.4219
2026-08-08 00:42 | YES | 226.2852 | 691.4906 | 16.4497
2026-08-08 00:43 | YES | 226.3425 | 691.8041 | 16.5353
2026-08-08 00:44 | YES | 226.1586 | 691.9548 | 16.528
2026-08-08 00:45 | YES | 226.5746 | 692.2803 | 16.6028
2026-08-08 00:46 | YES | 226.9875 | 692.3436 | 16.4894
2026-08-08 00:47 | YES | 226.3545 | 692.5335 | 16.5136
2026-08-08 00:48 | YES | 227.304 | 692.4582 | 16.5389
2026-08-08 00:49 | YES | 227.0146 | 692.7294 | 16.6739
2026-08-08 00:50 | YES | 226.8488 | 692.8319 | 16.5473
2026-08-08 00:51 | YES | 226.6921 | 692.8771 | 16.575
2026-08-08 00:52 | YES | 227.4818 | 693.1333 | 16.5389
2026-08-08 00:53 | YES | 227.6024 | 693.4106 | 16.645
2026-08-08 00:54 | YES | 228.1208 | 693.3744 | 16.6751
2026-08-08 00:55 | YES | 226.8971 | 693.7663 | 16.6606
2026-08-08 00:56 | YES | 227.9279 | 693.7391 | 16.6112
2026-08-08 00:57 | YES | 227.8344 | 694.0375 | 16.7812
2026-08-08 00:58 | YES | 228.3589 | 693.9622 | 16.6365
2026-08-08 00:59 | YES | 227.9249 | 694.2154 | 16.6426
2026-08-08 01:00 | YES | 228.4011 | 694.3359 | 16.5437
2026-08-08 01:01 | YES | 229.0009 | 694.6012 | 16.557
2026-08-08 01:02 | YES | 228.4915 | 694.6615 | 16.7065
2026-08-08 01:03 | YES | 228.1811 | 694.767 | 16.7511
2026-08-08 01:04 | YES | 228.4945 | 694.9629 | 16.6594
2026-08-08 01:05 | YES | 229.3204 | 694.99 | 16.815
2026-08-08 01:06 | YES | 228.6995 | 695.2673 | 16.6848
2026-08-08 01:07 | YES | 229.8298 | 695.3457 | 16.7884
2026-08-08 01:08 | YES | 230.1282 | 695.424 | 16.6908
2026-08-08 01:09 | YES | 229.5916 | 695.5325 | 16.686
2026-08-08 01:10 | YES | 229.9895 | 695.7134 | 16.7257
2026-08-08 01:11 | YES | 229.7936 | 695.9907 | 16.7824
2026-08-08 01:12 | YES | 231.0264 | 695.9846 | 16.651
2026-08-08 01:13 | YES | 229.9353 | 696.1022 | 16.7969
2026-08-08 01:14 | YES | 229.9865 | 695.9364 | 16.6462
2026-08-08 01:15 | YES | 230.0528 | 696.3825 | 16.7185
2026-08-08 01:16 | YES | 229.5133 | 696.4488 | 16.6534
2026-08-08 01:17 | YES | 230.8093 | 696.485 | 16.6679
2026-08-08 01:18 | YES | 230.5682 | 696.8045 | 16.7245
2026-08-08 01:19 | YES | 231.0957 | 696.8346 | 16.8318
2026-08-08 01:20 | YES | 231.7648 | 696.7894 | 16.6896
2026-08-08 01:21 | YES | 229.5826 | 697.341 | 16.8125
2026-08-08 01:22 | YES | 231.2886 | 697.1993 | 16.733
2026-08-08 01:23 | YES | 231.3157 | 697.4103 | 16.7728
2026-08-08 01:24 | YES | 231.0746 | 697.4555 | 16.7149
2026-08-08 01:25 | YES | 231.8371 | 697.4344 | 16.7619
2026-08-08 01:26 | YES | 231.8492 | 697.8052 | 16.7402
2026-08-08 01:27 | YES | 231.7226 | 697.9377 | 16.7619
2026-08-08 01:28 | YES | 232.6148 | 697.9559 | 16.8246
2026-08-08 01:29 | YES | 232.4761 | 698.0402 | 16.8764
2026-08-08 01:30 | YES | 232.5213 | 698.1548 | 16.7957
2026-08-08 01:31 | YES | 232.5153 | 698.5557 | 16.7016
2026-08-08 01:32 | YES | 232.2742 | 698.4441 | 16.7004
2026-08-08 01:33 | YES | 232.7986 | 698.4682 | 16.7342
2026-08-08 01:34 | YES | 233.1422 | 698.7094 | 16.8005
2026-08-08 01:35 | YES | 232.9071 | 698.7455 | 16.7921
2026-08-08 01:36 | YES | 232.9614 | 698.8661 | 16.6172
2026-08-08 01:37 | YES | 232.9192 | 699.0108 | 16.7691
2026-08-08 01:38 | YES | 230.3813 | 698.5617 | 13.7683
2026-08-08 01:39 |  | 208.9844 | 697.344
2026-08-08 01:40 |  | 190.9662 | 696.057
2026-08-08 01:41 |  | 173.9125 | 695.2311
2026-08-08 01:42 |  | 159.2159 | 694.8634
2026-08-08 01:43 |  | 144.7091 | 694.5107
2026-08-08 01:44 |  | 131.5164 | 694.0647
2026-08-08 01:45 |  | 118.8241 | 693.501
2026-08-08 01:46 |  | 106.5448 | 692.8711
2026-08-08 01:47 |  | 94.7416 | 692.1387
2026-08-08 01:48 |  | 83.4207 | 691.2495
2026-08-08 01:49 |  | 72.7238 | 690.2036
2026-08-08 01:50 |  | 62.5814 | 689.1397
2026-08-08 01:51 |  | 53.1925 | 688.0154
2026-08-08 01:52 |  | 43.8368 | 686.864
2026-08-08 01:53 |  | 34.9935 | 685.8181
2026-08-08 01:54 |  | 26.7138 | 684.6758
2026-08-08 01:55 |  | 18.9013 | 683.3918
2026-08-08 01:56 |  | 12.2733 | 682.3519
2026-08-08 01:57 |  | 6.2663 | 681.3151
2026-08-08 01:58 |  | 1.3202 | 680.2782
2026-08-08 01:59 |  | 0 | 679.1389
2026-08-08 02:00 |  | 0 | 678.1322
2026-08-08 02:01 |  | 0 | 677.0381
2026-08-08 02:02 |  | 0 | 675.953
2026-08-08 02:03 |  | 0 | 674.8439
2026-08-08 02:04 |  | 0 | 673.8402
2026-08-08 02:05 |  | 0 | 672.7732
2026-08-08 02:06 |  | 0 | 671.7092
2026-08-08 02:07 |  | 0 | 670.6663
2026-08-08 02:08 |  | 0 | 669.6235
2026-08-08 02:09 |  | 0 | 668.7012
2026-08-08 02:10 |  | 0 | 667.5498
2026-08-08 02:11 |  | 0 | 666.6034
2026-08-08 02:12 |  | 0 | 665.6479
2026-08-08 02:13 | YES | 0 | 664.6924 | 2.2991
2026-08-08 02:14 | YES | 6.3085 | 667.0133 | 11.9888
2026-08-08 02:15 | YES | 25.6107 | 669.304 | 16.3858
2026-08-08 02:16 | YES | 43.6198 | 670.157 | 16.8403
2026-08-08 02:17 | YES | 59.1001 | 670.8261 | 16.9898
2026-08-08 02:18 | YES | 72.4374 | 671.221 | 16.8342
2026-08-08 02:19 | YES | 84.1592 | 671.5585 | 16.9801
2026-08-08 02:20 | YES | 94.3347 | 671.9172 | 16.7559
2026-08-08 02:21 | YES | 103.6332 | 672.1312 | 16.6703
2026-08-08 02:22 | YES | 111.4999 | 672.0558 | 16.5762
2026-08-08 02:23 | YES | 118.5619 | 672.2035 | 16.6124
2026-08-08 02:24 | YES | 125.0543 | 672.2397 | 16.5136
2026-08-08 02:25 | YES | 130.7961 | 672.2216 | 16.4918
2026-08-08 02:26 | YES | 136.122 | 672.1855 | 16.6401
2026-08-08 02:27 | YES | 141.4358 | 672.1402 | 16.3436
2026-08-08 02:28 | YES | 145.5108 | 672.083 | 16.3014
2026-08-08 02:29 | YES | 149.8843 | 671.9925 | 16.4617
2026-08-08 02:30 | YES | 153.6277 | 671.9353 | 16.4906
2026-08-08 02:31 | YES | 157.3682 | 671.9383 | 16.475
2026-08-08 02:32 | YES | 161.0484 | 671.872 | 16.4364
2026-08-08 02:33 | YES | 164.3036 | 671.8509 | 16.5497
2026-08-08 02:34 | YES | 167.0284 | 671.9172 | 16.6679
2026-08-08 02:35 | YES | 170.4373 | 671.8629 | 16.6896
2026-08-08 02:36 | YES | 172.7129 | 671.7243 | 16.616
2026-08-08 02:37 | YES | 175.8687 | 671.5706 | 16.4593
2026-08-08 02:38 | YES | 177.5626 | 671.8931 | 16.387
2026-08-08 02:39 | YES | 180.0974 | 671.8931 | 16.7065
2026-08-08 02:40 | YES | 182.9487 | 671.8238 | 16.6715
2026-08-08 02:41 | YES | 184.1363 | 671.9443 | 16.7101
2026-08-08 02:42 | YES | 186.8429 | 672.0106 | 16.8017
2026-08-08 02:43 | YES | 188.3108 | 672.0106 | 16.7125
2026-08-08 02:44 | YES | 190.1313 | 672.2126 | 16.7149
2026-08-08 02:45 | YES | 191.6715 | 672.4838 | 16.8017
2026-08-08 02:46 | YES | 193.3202 | 672.4115 | 16.6679
2026-08-08 02:47 | YES | 195.409 | 672.511 | 16.7969
2026-08-08 02:48 | YES | 196.7773 | 672.8154 | 16.786
2026-08-08 02:49 | YES | 198.4049 | 672.7852 | 16.786
2026-08-08 02:50 | YES | 200.3852 | 672.9601 | 16.7957
2026-08-08 02:51 | YES | 200.5781 | 673.1017 | 16.7667
2026-08-08 02:52 | YES | 202.474 | 673.5358 | 16.7571
2026-08-08 02:53 | YES | 202.8628 | 673.801 | 16.6522
2026-08-08 02:54 | YES | 205.913 | 673.9215 | 16.8487
2026-08-08 02:55 | YES | 205.7171 | 674.6841 | 16.8306
2026-08-08 02:56 | YES | 208.3906 | 674.3254 | 16.8065
2026-08-08 02:57 | YES | 206.6937 | 674.9283 | 16.7957
2026-08-08 02:58 | YES | 206.4917 | 675.2809 | 16.7993
2026-08-08 02:59 | YES | 207.5858 | 675.4678 | 16.7945
2026-08-08 03:00 | YES | 209.6203 | 675.8174 | 16.7993
2026-08-08 03:01 | YES | 210.4402 | 675.7903 | 16.7776
2026-08-08 03:02 | YES | 214.1385 | 675.7993 | 16.745
2026-08-08 03:03 | YES | 213.0896 | 676.2123 | 16.7342
2026-08-08 03:04 | YES | 215.5249 | 676.3479 | 16.7619
2026-08-08 03:05 | YES | 215.7148 | 677.1285 | 16.6896
2026-08-08 03:06 | YES | 215.3019 | 677.1858 | 16.7197
2026-08-08 03:07 | YES | 217.7282 | 677.4541 | 16.7595
2026-08-08 03:08 | YES | 217.9905 | 677.7193 | 16.6462
2026-08-08 03:09 | YES | 218.6535 | 677.9785 | 16.8222
2026-08-08 03:10 | YES | 220.2872 | 678.1322 | 16.8873
2026-08-08 03:11 | YES | 220.6971 | 678.506 | 16.8005
2026-08-08 03:12 | YES | 222.2192 | 678.5331 | 16.8632
2026-08-08 03:13 | YES | 221.8997 | 678.8797 | 16.8174
2026-08-08 03:14 | YES | 221.4446 | 679.2203 | 16.6932
2026-08-08 03:15 | YES | 223.5092 | 679.6785 | 16.7414
2026-08-08 03:16 | YES | 223.2802 | 679.8714 | 16.6703
2026-08-08 03:17 | YES | 224.097 | 679.8834 | 16.7679
2026-08-08 03:18 | YES | 224.3411 | 680.3536 | 16.7764
2026-08-08 03:19 | YES | 225.7005 | 680.4651 | 16.6727
2026-08-08 03:20 | YES | 225.7728 | 680.5827 | 16.6522
2026-08-08 03:21 | YES | 226.1134 | 681.0468 | 16.7679
2026-08-08 03:22 | YES | 227.6446 | 681.2066 | 16.6426
2026-08-08 03:23 | YES | 227.8344 | 681.303 | 16.6498
2026-08-08 03:24 | YES | 228.0394 | 681.5623 | 16.5316
2026-08-08 03:25 | YES | 228.8984 | 681.93 | 16.557
2026-08-08 03:26 | YES | 229.2511 | 682.2163 | 16.6233
2026-08-08 03:27 | YES | 229.5675 | 682.355 | 16.4617
2026-08-08 03:28 | YES | 230.8033 | 682.8161 | 16.575
2026-08-08 03:29 | YES | 231.0294 | 682.9427 | 16.5762
2026-08-08 03:30 | YES | 231.3639 | 683.44 | 16.4617
2026-08-08 03:31 | YES | 231.5448 | 683.44 | 16.487
2026-08-08 03:32 | YES | 232.3586 | 683.8499 | 16.5545
2026-08-08 03:33 | YES | 233.1905 | 683.6179 | 16.5316
2026-08-08 03:34 | YES | 233.1543 | 683.9163 | 16.481
2026-08-08 03:35 | YES | 233.085 | 684.0609 | 16.4255
2026-08-08 03:36 | YES | 235.014 | 684.2267 | 16.4062
2026-08-08 03:37 | YES | 234.0676 | 684.4528 | 16.4581
2026-08-08 03:38 | YES | 234.6161 | 684.51 | 16.4316
2026-08-08 03:39 | YES | 235.0441 | 684.8597 | 16.5244
2026-08-08 03:40 | YES | 235.3877 | 684.7481 | 16.4906
2026-08-08 03:41 | YES | 235.2732 | 684.8145 | 16.399
2026-08-08 03:42 | YES | 236.4999 | 685.0737 | 16.4243
2026-08-08 03:43 | YES | 236.6868 | 685.1249 | 16.4653
2026-08-08 03:44 | YES | 237.0877 | 685.369 | 16.4087
2026-08-08 03:45 | YES | 237.9618 | 685.7127 | 16.4569
2026-08-08 03:46 | YES | 237.6724 | 685.6463 | 16.4521
2026-08-08 03:47 | YES | 236.9129 | 685.8061 | 16.5618
2026-08-08 03:48 | YES | 237.3529 | 686.216 | 16.4701
2026-08-08 03:49 | YES | 238.3204 | 686.1437 | 16.4605
2026-08-08 03:50 | YES | 238.4772 | 686.1467 | 16.4171
2026-08-08 03:51 | YES | 239.0016 | 686.4119 | 16.4677
2026-08-08 03:52 | YES | 238.444 | 686.3637 | 16.3399
2026-08-08 03:53 | YES | 239.4869 | 686.5445 | 16.4533
2026-08-08 03:54 | YES | 239.7581 | 686.9032 | 16.4689
2026-08-08 03:55 | YES | 239.6888 | 686.9153 | 16.5606
2026-08-08 03:56 | YES | 240.4333 | 686.855 | 16.3641
2026-08-08 03:57 | YES | 241.226 | 687.0599 | 16.3942
2026-08-08 03:58 | YES | 240.2585 | 687.5844 | 16.4388
2026-08-08 03:59 | YES | 241.4219 | 687.3161 | 16.4195
2026-08-08 04:00 | YES | 241.3194 | 687.3975 | 16.4111
2026-08-08 04:01 | YES | 241.6751 | 687.3613 | 16.3785
2026-08-08 04:02 | YES | 242.2418 | 687.9129 | 16.487
2026-08-08 04:03 | YES | 241.0331 | 687.8346 | 16.4738
2026-08-08 04:04 | YES | 241.7294 | 687.7411 | 16.4497
2026-08-08 04:05 | YES | 242.6607 | 687.7019 | 16.5003
2026-08-08 04:06 | YES | 241.9012 | 688.139 | 16.4484
2026-08-08 04:07 | YES | 242.6758 | 688.2535 | 16.5461
2026-08-08 04:08 | YES | 242.2237 | 688.353 | 16.5702
2026-08-08 04:09 | YES | 242.6788 | 688.2746 | 16.4014
2026-08-08 04:10 | YES | 242.2297 | 688.5519 | 16.6281
2026-08-08 04:11 | YES | 244.6259 | 688.6634 | 16.5738
2026-08-08 04:12 | YES | 242.6095 | 688.6845 | 16.4292
2026-08-08 04:13 | YES | 243.6945 | 688.8925 | 16.3472
2026-08-08 04:14 | YES | 244.8941 | 688.9257 | 16.4087
2026-08-08 04:15 | YES | 244.8429 | 688.8895 | 16.3592
2026-08-08 04:16 | YES | 243.8091 | 689.3687 | 16.4448
2026-08-08 04:17 | YES | 244.7856 | 689.3084 | 16.3797
2026-08-08 04:18 | YES | 244.6289 | 689.3386 | 16.4087
2026-08-08 04:19 | YES | 244.3456 | 689.6551 | 16.4569
2026-08-08 04:20 | YES | 243.9748 | 689.6701 | 16.4943
2026-08-08 04:21 | YES | 244.1798 | 689.8811 | 16.4762
2026-08-08 04:22 | YES | 244.3396 | 689.5315 | 16.5557
2026-08-08 04:23 | YES | 245.1473 | 689.7153 | 16.5075
2026-08-08 04:24 | YES | 244.647 | 689.7395 | 16.4605
2026-08-08 04:25 | YES | 245.6989 | 690.0258 | 16.3098
2026-08-08 04:26 | YES | 246.0033 | 689.8841 | 16.4472
2026-08-08 04:27 | YES | 245.6446 | 689.7847 | 16.4328
2026-08-08 04:28 | YES | 245.9521 | 689.9203 | 16.5136
2026-08-08 04:29 | YES | 246.998 | 690.0951 | 16.3436
2026-08-08 04:30 | YES | 246.4976 | 690.2006 | 16.3713
2026-08-08 04:31 | YES | 245.3493 | 690.4689 | 16.4038
2026-08-08 04:32 | YES | 246.1661 | 690.4417 | 16.4111
2026-08-08 04:33 | YES | 247.3958 | 690.4628 | 16.3725
2026-08-08 04:34 | YES | 247.4863 | 690.3995 | 16.393
2026-08-08 04:35 | YES | 247.6159 | 690.4146 | 16.4195
2026-08-08 04:36 | YES | 246.4886 | 690.701 | 16.3206
2026-08-08 04:37 | YES | 247.1637 | 690.6467 | 16.311
2026-08-08 04:38 | YES | 247.8329 | 690.71 | 16.3749
2026-08-08 04:39 | YES | 247.3325 | 690.924 | 16.3484
2026-08-08 04:40 | YES | 248.6256 | 690.8517 | 16.4376
2026-08-08 04:41 | YES | 248.1102 | 691.0626 | 16.2917
2026-08-08 04:42 | YES | 247.7575 | 691.147 | 16.4738
2026-08-08 04:43 | YES | 248.282 | 691.2013 | 16.3894
2026-08-08 04:44 | YES | 246.995 | 691.1259 | 16.3677
2026-08-08 04:45 | YES | 247.2903 | 691.2314 | 16.4243
2026-08-08 04:46 | YES | 247.7244 | 691.135 | 16.4352
2026-08-08 04:47 | YES | 247.6581 | 691.4394 | 16.4159
2026-08-08 04:48 | YES | 247.6761 | 691.358 | 16.4629
2026-08-08 04:49 | YES | 247.2059 | 691.4997 | 16.4653
2026-08-08 04:50 | YES | 247.7756 | 691.4424 | 16.4388
2026-08-08 04:51 | YES | 247.4139 | 691.3038 | 16.358
2026-08-08 04:52 | YES | 248.5201 | 691.7499 | 16.5196
2026-08-08 04:53 | YES | 248.4176 | 691.5449 | 16.3677
2026-08-08 04:54 | YES | 248.7793 | 691.6323 | 16.475
2026-08-08 04:55 | YES | 248.5864 | 691.8915 | 16.3677
2026-08-08 04:56 | YES | 248.9571 | 691.997 | 16.5027
2026-08-08 04:57 | YES | 248.8094 | 691.8674 | 16.4533
2026-08-08 04:58 | YES | 249.367 | 691.988 | 16.4195
2026-08-08 04:59 | YES | 249.5117 | 691.988 | 16.4087
2026-08-08 05:00 | YES | 250.211 | 692.1116 | 16.358
2026-08-08 05:01 | YES | 249.0717 | 692.2442 | 16.4557
2026-08-08 05:02 | YES | 249.6383 | 692.2321 | 16.4243
2026-08-08 05:03 | YES | 249.8312 | 692.419 | 16.3544
2026-08-08 05:04 | YES | 249.9668 | 692.2381 | 16.5678
2026-08-08 05:05 | YES | 248.7009 | 692.3647 | 16.3616
2026-08-08 05:06 | YES | 248.9179 | 692.4552 | 16.446
2026-08-08 05:07 | YES | 248.7612 | 692.6119 | 16.4569
2026-08-08 05:08 | YES | 250.1356 | 692.5004 | 16.3821
2026-08-08 05:09 | YES | 249.8674 | 692.7385 | 16.4701
2026-08-08 05:10 | YES | 250.0633 | 692.5637 | 16.4171
2026-08-08 05:11 | YES | 250.4551 | 692.4973 | 16.405
2026-08-08 05:12 | YES | 249.997 | 692.6239 | 16.4665
2026-08-08 05:13 | YES | 250.217 | 692.8892 | 16.4364
2026-08-08 05:14 | YES | 249.1561 | 692.9043 | 16.4075
2026-08-08 05:15 | YES | 251.1243 | 692.9886 | 16.481
2026-08-08 05:16 | YES | 250.5908 | 692.9585 | 16.4497
2026-08-08 05:17 | YES | 250.437 | 693.1906 | 16.3568
2026-08-08 05:18 | YES | 250.9133 | 693.064 | 16.4882
2026-08-08 05:19 | YES | 251.2991 | 693.1393 | 16.5244
2026-08-08 05:20 | YES | 251.1514 | 692.9193 | 16.5509
2026-08-08 05:21 | YES | 250.7806 | 693.1665 | 16.4195
2026-08-08 05:22 | YES | 250.7174 | 693.0037 | 16.4677
2026-08-08 05:23 | YES | 250.1447 | 692.7746 | 16.4774
2026-08-08 05:24 | YES | 250.8952 | 693.0851 | 16.4991
2026-08-08 05:25 | YES | 251.079 | 693.1484 | 16.4147
2026-08-08 05:26 | YES | 249.9066 | 693.1605 | 16.5027
2026-08-08 05:27 | YES | 251.1001 | 693.2268 | 16.3604
2026-08-08 05:28 | YES | 252.0827 | 693.269 | 16.4605
2026-08-08 05:29 | YES | 250.4883 | 693.6276 | 16.428
2026-08-08 05:30 | YES | 251.0097 | 693.1363 | 16.4509
2026-08-08 05:31 | YES | 252.146 | 693.1665 | 16.4593
2026-08-08 05:32 | YES | 251.5583 | 693.0007 | 16.4798
2026-08-08 05:33 | YES | 250.5034 | 693.7 | 16.4231
2026-08-08 05:34 | YES | 251.706 | 693.3262 | 16.4183
2026-08-08 05:35 | YES | 251.6698 | 693.3594 | 16.3966
2026-08-08 05:36 | YES | 252.0134 | 693.2177 | 16.5256
2026-08-08 05:37 | YES | 251.2569 | 693.4588 | 16.4255
2026-08-08 05:38 | YES | 251.3714 | 693.4347 | 16.4846
2026-08-08 05:39 | YES | 250.9042 | 693.504 | 16.4943
2026-08-08 05:40 | YES | 251.4558 | 693.2087 | 16.4641
2026-08-08 05:41 | YES | 252.1792 | 693.709 | 16.4991
2026-08-08 05:42 | YES | 251.5281 | 693.5975 | 16.352
2026-08-08 05:43 | YES | 251.1664 | 693.7813 | 16.4701
2026-08-08 05:44 | YES | 252.345 | 693.4498 | 16.4243
2026-08-08 05:45 | YES | 251.281 | 693.7271 | 16.4026
2026-08-08 05:46 | YES | 251.0338 | 693.7753 | 16.5136
2026-08-08 05:47 | YES | 251.1665 | 693.7844 | 16.352
2026-08-08 05:48 | YES | 251.6186 | 693.6638 | 16.3809
2026-08-08 05:49 | YES | 251.3352 | 693.5493 | 16.4316
2026-08-08 05:50 | YES | 248.5894 | 693.5945 | 16.4569
2026-08-08 05:51 | YES | 248.8125 | 693.6517 | 16.4099
2026-08-08 05:52 | YES | 249.1862 | 693.489 | 16.5148
2026-08-08 05:53 | YES | 249.5841 | 693.6849 | 16.4497
2026-08-08 05:54 | YES | 249.3037 | 693.7783 | 16.5787
2026-08-08 05:55 | YES | 250.1507 | 693.7934 | 16.4364
2026-08-08 05:56 | YES | 249.8433 | 693.7271 | 16.4906
2026-08-08 05:57 | YES | 250.0543 | 693.5432 | 16.4689
2026-08-08 05:58 | YES | 250.4581 | 693.8265 | 16.5015
2026-08-08 05:59 | YES | 249.2404 | 693.8507 | 16.5256
2026-08-08 06:00 | YES | 250.434 | 693.709 | 16.4882
2026-08-08 06:01 | YES | 250.1989 | 694.2063 | 16.4617
2026-08-08 06:02 | YES | 250.6932 | 694.2365 | 16.5377
2026-08-08 06:03 | YES | 251.6336 | 694.2274 | 16.4798
2026-08-08 06:04 | YES | 250.223 | 694.3058 | 16.5401
2026-08-08 06:05 | YES | 251.2719 | 694.1551 | 16.5654
2026-08-08 06:06 | YES | 249.9819 | 694.1973 | 16.4834
2026-08-08 06:07 | YES | 250.7174 | 694.2124 | 16.4376
2026-08-08 06:08 | YES | 251.2448 | 694.1671 | 16.3954
2026-08-08 06:09 | YES | 251.3624 | 694.0225 | 16.3677
2026-08-08 06:10 | YES | 250.9675 | 694.2365 | 16.481
2026-08-08 06:11 | YES | 250.8922 | 694.3631 | 16.4533
2026-08-08 06:12 | YES | 250.6963 | 694.1792 | 16.4087
2026-08-08 06:13 | YES | 250.3768 | 694.1491 | 16.4605
2026-08-08 06:14 | YES | 250.5214 | 694.5499 | 16.4665
2026-08-08 06:15 | YES | 249.9427 | 694.4294 | 16.3628
2026-08-08 06:16 | YES | 250.7535 | 694.4987 | 16.4267
2026-08-08 06:17 | YES | 251.275 | 694.351 | 16.6004
2026-08-08 06:18 | YES | 250.0392 | 694.5258 | 16.5979
2026-08-08 06:19 | YES | 250.0211 | 694.4655 | 16.3761
2026-08-08 06:20 | YES | 250.5184 | 694.3028 | 16.4159
2026-08-08 06:21 | YES | 252.2093 | 694.4022 | 16.4243
2026-08-08 06:22 | YES | 251.8115 | 694.2907 | 16.4388
2026-08-08 06:23 | YES | 251.6186 | 694.5168 | 16.4581
2026-08-08 06:24 | YES | 251.6547 | 694.5228 | 16.399
2026-08-08 06:25 | YES | 251.4407 | 694.4354 | 16.487
2026-08-08 06:26 | YES | 251.8567 | 694.5288 | 16.4581
2026-08-08 06:27 | YES | 251.5161 | 694.6645 | 16.475
2026-08-08 06:28 | YES | 251.0037 | 694.4987 | 16.393
2026-08-08 06:29 | YES | 250.7867 | 694.5951 | 16.4099
2026-08-08 06:30 | YES | 251.1092 | 694.4113 | 16.475
2026-08-08 06:31 | YES | 251.2569 | 694.5439 | 16.4834
2026-08-08 06:32 | YES | 251.7813 | 694.8423 | 16.428
2026-08-08 06:33 | YES | 250.8349 | 694.999 | 16.4292
2026-08-08 06:34 | YES | 251.1785 | 694.6313 | 16.5268
2026-08-08 06:35 | YES | 251.6728 | 694.785 | 16.575
2026-08-08 06:36 | YES | 251.9381 | 695.0081 | 16.4075
2026-08-08 06:37 | YES | 251.3111 | 694.9267 | 16.4521
2026-08-08 06:38 | YES | 251.5613 | 694.7669 | 16.4448
2026-08-08 06:39 | YES | 251.9441 | 694.6976 | 16.3809
2026-08-08 06:40 | YES | 251.8175 | 694.7398 | 16.3628
2026-08-08 06:41 | YES | 249.5449 | 694.7941 | 16.475
2026-08-08 06:42 | YES | 251.076 | 694.7368 | 16.4448
2026-08-08 06:43 | YES | 251.6939 | 694.7006 | 16.4075
2026-08-08 06:44 | YES | 250.2433 | 694.7502 | 16.5023
2026-08-08 06:45 | YES | 251.1423 | 694.7127 | 16.4726
2026-08-08 06:46 | YES | 258.0054 | 695.43 | 21.3771
2026-08-08 06:47 | YES | 261.7398 | 695.3487 | 22.1523
2026-08-08 06:48 | YES | 265.8058 | 696.0057 | 22.0727
2026-08-08 06:49 | YES | 269.1876 | 696.063 | 22.0161
2026-08-08 06:50 | YES | 273.3893 | 697.0667 | 22.0209
2026-08-08 06:51 | YES | 272.4941 | 696.5965 | 22.0631
2026-08-08 06:52 | YES | 275.6438 | 697.2958 | 21.9883
2026-08-08 06:53 | YES | 276.5963 | 696.91 | 22.0185
2026-08-08 06:54 | YES | 279.9901 | 697.5821 | 21.8171
2026-08-08 06:55 | YES | 280.9365 | 697.8624 | 21.8521
2026-08-08 06:56 | YES | 283.7577 | 698.2332 | 22.1149
2026-08-08 06:57 | YES | 284.451 | 698.4532 | 22.0353
2026-08-08 06:58 | YES | 285.8917 | 698.7546 | 21.8895
2026-08-08 06:59 | YES | 287.6519 | 698.2904 | 22.0136
2026-08-08 07:00 | YES | 288.9299 | 698.9716 | 21.8666
2026-08-08 07:01 | YES | 289.0746 | 699.2881 | 22.1981
2026-08-08 07:02 | YES | 290.8167 | 699.7553 | 21.9365
2026-08-08 07:03 | YES | 291.7752 | 700.2918 | 21.9293
2026-08-08 07:04 | YES | 293.9905 | 700.563 | 22.0028
2026-08-08 07:05 | YES | 294.4818 | 700.8735 | 22.0992
2026-08-08 07:06 | YES | 296.2692 | 701.196 | 22.1053
2026-08-08 07:07 | YES | 297.294 | 701.6119 | 21.8654
2026-08-08 07:08 | YES | 296.7153 | 701.8922 | 22.2295
2026-08-08 07:09 | YES | 298.7256 | 702.064 | 22.1535
2026-08-08 07:10 | YES | 299.3586 | 702.263 | 22.2934
2026-08-08 07:11 | YES | 299.7173 | 702.6397 | 22.0426
2026-08-08 07:12 | YES | 301.0103 | 703.2456 | 22.0305
2026-08-08 07:13 | YES | 299.452 | 703.4475 | 22.0884
2026-08-08 07:14 | YES | 301.9778 | 703.7399 | 22.051
2026-08-08 07:15 | YES | 301.4564 | 703.776 | 22.2367
2026-08-08 07:16 | YES | 302.1798 | 703.5681 | 22.1824
2026-08-08 07:17 | YES | 302.0863 | 704.0744 | 22.1668
2026-08-08 07:18 | YES | 303.2438 | 704.3005 | 22.2017
2026-08-08 07:19 | YES | 301.8995 | 704.5778 | 22.1981
2026-08-08 07:20 | YES | 303.729 | 705.1083 | 22.0679
2026-08-08 07:21 | YES | 303.4638 | 705.0118 | 21.9799
2026-08-08 07:22 | YES | 304.4976 | 705.9281 | 22.08
2026-08-08 07:23 | YES | 305.5073 | 705.8528 | 22.1306
2026-08-08 07:24 | YES | 306.6316 | 706.7389 | 22.1728
2026-08-08 07:25 | YES | 307.0144 | 706.4043 | 22.1487
2026-08-08 07:26 | YES | 309.3171 | 707.2784 | 22.0402
2026-08-08 07:27 | YES | 308.4551 | 707.1217 | 22.0655
2026-08-08 07:28 | YES | 309.1845 | 707.3146 | 22.2222
2026-08-08 07:29 | YES | 308.651 | 708.261 | 22.1764
2026-08-08 07:30 | YES | 308.1959 | 708.05 | 22.0462
2026-08-08 07:31 | YES | 309.9802 | 708.3213 | 22.0655
2026-08-08 07:32 | YES | 311.2461 | 708.1103 | 22.0185
2026-08-08 07:33 | YES | 309.6848 | 708.8035 | 22.0546
2026-08-08 07:34 | YES | 310.6041 | 709.0929 | 22.0619
2026-08-08 07:35 | YES | 310.8995 | 709.0477 | 22.1547
2026-08-08 07:36 | YES | 310.6433 | 709.7138 | 22.1173
2026-08-08 07:37 | YES | 310.9266 | 709.6927 | 22.0619
2026-08-08 07:38 | YES | 310.5529 | 710.0936 | 22.1595
2026-08-08 07:39 | YES | 312.2589 | 710.2503 | 22.0329
2026-08-08 07:40 | YES | 312.4789 | 711.0641 | 22.1282
2026-08-08 07:41 | YES | 312.3764 | 710.19 | 22.0426
2026-08-08 07:42 | YES | 313.5489 | 711.3775 | 21.9461
2026-08-08 07:43 | YES | 312.4186 | 710.627 | 22.0064
2026-08-08 07:44 | YES | 311.9635 | 711.1907 | 21.8967
2026-08-08 07:45 | YES | 313.4494 | 711.0309 | 21.9799
2026-08-08 07:46 | YES | 313.2927 | 711.2359 | 21.9606
2026-08-08 07:47 | YES | 313.778 | 711.2329 | 21.9063
2026-08-08 07:48 | YES | 314.1216 | 712.1944 | 22.1656
2026-08-08 07:49 | YES | 315.5201 | 711.6759 | 22.0136
2026-08-08 07:50 | YES | 314.0553 | 712.1914 | 21.9654
2026-08-08 07:51 | YES | 314.8058 | 712.0708 | 22.0124
2026-08-08 07:52 | YES | 314.4622 | 712.2667 | 22.0522
2026-08-08 07:53 | YES | 314.1638 | 713.4362 | 21.998
2026-08-08 07:54 | YES | 316.355 | 712.3059 | 21.9317
2026-08-08 07:55 | YES | 315.5894 | 712.9419 | 22.0727
2026-08-08 07:56 | YES | 314.8239 | 713.4332 | 22.1029
2026-08-08 07:57 | YES | 317.4642 | 714.1143 | 22.0149
2026-08-08 07:58 | YES | 315.7432 | 713.7496 | 22.0076
2026-08-08 07:59 | YES | 316.5027 | 713.9877 | 21.9968
2026-08-08 08:00 | YES | 315.6919 | 714.5815 | 21.8557
2026-08-08 08:01 | YES | 317.419 | 714.6328 | 22.0136
2026-08-08 08:02 | YES | 316.9307 | 715.2115 | 22.0812
2026-08-08 08:03 | YES | 316.2164 | 714.2831 | 22.1258
2026-08-08 08:04 | YES | 316.2736 | 714.678 | 22.2234
2026-08-08 08:05 | YES | 317.5365 | 715.6334 | 22.0956
2026-08-08 08:06 | YES | 318.1454 | 716.182 | 21.9944
2026-08-08 08:07 | YES | 317.9133 | 716.0705 | 22.1571
2026-08-08 08:08 | YES | 317.9043 | 716.1066 | 22.0655
2026-08-08 08:09 | YES | 317.7957 | 716.191 | 21.9534
2026-08-08 08:10 | YES | 316.56 | 716.6221 | 22.0727
2026-08-08 08:11 | YES | 313.1691 | 716.399 | 22.1535
2026-08-08 08:12 | YES | 313.5338 | 716.604 | 22.0824
2026-08-08 08:13 | YES | 312.3553 | 716.607 | 22.0197
2026-08-08 08:14 | YES | 312.2709 | 716.4774 | 22.209
2026-08-08 08:15 | YES | 312.277 | 717.0862 | 22.2017
2026-08-08 08:16 | YES | 311.9273 | 717.032 | 22.1873
2026-08-08 08:17 | YES | 312.6145 | 716.7999 | 22.2331
2026-08-08 08:18 | YES | 312.3734 | 716.9114 | 22.0607
2026-08-08 08:19 | YES | 313.7508 | 716.8361 | 22.0366
2026-08-08 08:20 | YES | 312.0509 | 717.3454 | 22.0498
2026-08-08 08:21 | YES | 313.6514 | 717.9693 | 22.0317
2026-08-08 08:22 | YES | 312.9853 | 718.1592 | 22.0932
2026-08-08 08:23 | YES | 313.7358 | 718.0628 | 22.1475
2026-08-08 08:24 | YES | 312.2981 | 718.3762 | 22.0486
2026-08-08 08:25 | YES | 313.9196 | 718.4365 | 21.9823
2026-08-08 08:26 | YES | 313.4856 | 718.5089 | 22.0558
2026-08-08 08:27 | YES | 314.4441 | 718.3732 | 21.9702
2026-08-08 08:28 | YES | 315.0439 | 719.0665 | 21.9871
2026-08-08 08:29 | YES | 312.1594 | 718.9489 | 22.2283
2026-08-08 08:30 | YES | 314.5194 | 719.6633 | 22.1053
2026-08-08 08:31 | YES | 315.3302 | 719.4523 | 22.2041
2026-08-08 08:32 | YES | 313.4615 | 719.4161 | 22.0884
2026-08-08 08:33 | YES | 315.2187 | 719.5276 | 22.0848
2026-08-08 08:34 | YES | 314.5888 | 719.5186 | 22.098
2026-08-08 08:35 | YES | 315.0951 | 719.6844 | 22.0607
2026-08-08 08:36 | YES | 314.2512 | 719.4493 | 21.9473
2026-08-08 08:37 | YES | 315.5533 | 720.245 | 21.9461
2026-08-08 08:38 | YES | 315.1644 | 720.0671 | 22.0004
2026-08-08 08:39 | YES | 316.7016 | 720.8508 | 21.998
2026-08-08 08:40 | YES | 313.8383 | 720.6519 | 22.2295
2026-08-08 08:41 | YES | 315.5925 | 721.6526 | 21.8943
2026-08-08 08:42 | YES | 314.1728 | 721.6586 | 22.0209
2026-08-08 08:43 | YES | 314.1638 | 722.4001 | 22.1475
2026-08-08 08:44 | YES | 314.0945 | 722.0986 | 22.08
2026-08-08 08:45 | YES | 314.3808 | 721.3089 | 21.9859
2026-08-08 08:46 | YES | 316.4846 | 721.9268 | 22.1354
2026-08-08 08:47 | YES | 314.417 | 721.9178 | 22.045
2026-08-08 08:48 | YES | 314.2783 | 721.1793 | 21.9148
2026-08-08 08:49 | YES | 315.3212 | 722.2915 | 22.0619
2026-08-08 08:50 | YES | 314.0342 | 722.397 | 22.0317
2026-08-08 08:51 | YES | 315.6377 | 722.9004 | 22.0173
2026-08-08 08:52 | YES | 315.1102 | 723.4067 | 22.1089
2026-08-08 08:53 | YES | 316.2766 | 723.3766 | 22.0775
2026-08-08 08:54 | YES | 314.7967 | 723.4279 | 22.0908
2026-08-08 08:55 | YES | 315.6075 | 723.5755 | 22.2741
2026-08-08 08:56 | YES | 315.9391 | 723.2319 | 22.0088
2026-08-08 08:57 | YES | 316.2224 | 724.1301 | 22.9058
2026-08-08 08:58 | YES | 319.2787 | 724.3019 | 24.9433
2026-08-08 08:59 | YES | 321.4066 | 724.8294 | 24.8722
2026-08-08 09:00 | YES | 323.1759 | 723.9885 | 24.8131
2026-08-08 09:01 | YES | 323.2331 | 724.9289 | 24.7444
2026-08-08 09:02 | YES | 324.8547 | 724.9409 | 24.8758
2026-08-08 09:03 | YES | 326.3648 | 725.9145 | 25.0193
2026-08-08 09:04 | YES | 327.7121 | 726.2098 | 24.7745
2026-08-08 09:05 | YES | 327.8929 | 725.9717 | 25.0133
2026-08-08 09:06 | YES | 328.0858 | 725.9958 | 25.0723
2026-08-08 09:07 | YES | 329.4211 | 726.7373 | 25.1941
2026-08-08 09:08 | YES | 329.9365 | 726.8699 | 24.8915
2026-08-08 09:09 | YES | 328.33 | 726.9603 | 24.9011
2026-08-08 09:10 | YES | 331.4465 | 727.313 | 25.0747
2026-08-08 09:11 | YES | 332.0674 | 727.7531 | 24.9843
2026-08-08 09:12 | YES | 330.0781 | 728.175 | 24.953
2026-08-08 09:13 | YES | 332.405 | 728.1238 | 25.0253
2026-08-08 09:14 | YES | 332.6823 | 728.1841 | 24.7673
2026-08-08 09:15 | YES | 334.2948 | 729.6489 | 24.9216
2026-08-08 09:16 | YES | 332.83 | 729.4409 | 24.8975
2026-08-08 09:17 | YES | 333.8668 | 729.2631 | 25.0338
2026-08-08 09:18 | YES | 333.2761 | 730.9359 | 24.9349
2026-08-08 09:19 | YES | 335.1237 | 730.1101 | 24.8288
2026-08-08 09:20 | YES | 335.2804 | 731.4061 | 24.9204
2026-08-08 09:21 | YES | 337.5108 | 730.7611 | 24.8927
2026-08-08 09:22 | YES | 335.3166 | 731.8492 | 24.9023
2026-08-08 09:23 | YES | 337.0919 | 731.6171 | 24.7143
2026-08-08 09:24 | YES | 336.4921 | 732.024 | 24.9144
2026-08-08 09:25 | YES | 338.2161 | 732.5334 | 24.9132
2026-08-08 09:26 | YES | 336.0972 | 732.3134 | 24.8614
2026-08-08 09:27 | YES | 337.8243 | 732.8981 | 24.7806
2026-08-08 09:28 | YES | 338.7527 | 732.3917 | 24.9602
2026-08-08 09:29 | YES | 336.9201 | 732.4822 | 24.918
2026-08-08 09:30 | YES | 338.3548 | 733.7029 | 24.7215
2026-08-08 09:31 | YES | 339.0179 | 733.0066 | 24.9891
2026-08-08 09:32 | YES | 339.3434 | 734.3418 | 24.9072
2026-08-08 09:33 | YES | 339.1565 | 733.739 | 24.83
2026-08-08 09:34 | YES | 330.0329 | 733.8536 | 16.4569
2026-08-08 09:35 |  | 301.3178 | 731.9667
2026-08-08 09:36 |  | 278.6458 | 730.315
2026-08-08 09:37 | YES | 262.4904 | 729.5615 | 2.703
2026-08-08 09:38 | YES | 256.9173 | 730.3844 | 10.7
2026-08-08 09:39 | YES | 251.1363 | 729.9172 | 10.3926
2026-08-08 09:40 | YES | 244.9544 | 729.9383 | 10.489
2026-08-08 09:41 | YES | 239.517 | 729.8177 | 10.5469
2026-08-08 09:42 | YES | 235.4209 | 728.4131 | 10.7337
2026-08-08 09:43 | YES | 237.4795 | 728.588 | 16.0494
2026-08-08 09:44 | YES | 236.7561 | 728.2624 | 16.2073
2026-08-08 09:45 | YES | 241.3014 | 728.2805 | 17.9205
2026-08-08 09:46 | YES | 250.5033 | 729.031 | 22.2656
2026-08-08 09:47 | YES | 256.7063 | 729.1817 | 22.2162
2026-08-08 09:48 | YES | 261.8514 | 729.7635 | 22.174
2026-08-08 09:49 | YES | 266.909 | 730.0106 | 22.4658
2026-08-08 09:50 | YES | 269.5252 | 731.2102 | 22.1921
2026-08-08 09:51 | YES | 274.7004 | 731.5418 | 21.9618
2026-08-08 09:52 | YES | 277.4583 | 732.0722 | 21.9823
2026-08-08 09:53 | YES | 278.257 | 732.7956 | 22.0366
2026-08-08 09:54 | YES | 282.6365 | 733.1784 | 23.0228
2026-08-08 09:55 | YES | 291.516 | 734.6463 | 28.0563
2026-08-08 09:56 | YES | 297.297 | 735.4902 | 27.9044
2026-08-08 09:57 | YES | 303.5241 | 737.9376 | 28.1467
2026-08-08 09:58 | YES | 309.7813 | 738.2602 | 27.873
2026-08-08 09:59 | YES | 312.8828 | 739.8697 | 28.3143
2026-08-08 10:00 | YES | 316.0747 | 741.7957 | 27.8356
2026-08-08 10:01 | YES | 318.4347 | 741.6631 | 27.9044
2026-08-08 10:02 | YES | 323.6672 | 742.4196 | 28.0177
2026-08-08 10:03 | YES | 323.6099 | 743.9115 | 28.0768
2026-08-08 10:04 | YES | 325.135 | 745.8526 | 27.99
2026-08-08 10:05 | YES | 328.1371 | 746.7026 | 27.8573
2026-08-08 10:06 | YES | 330.1957 | 748.5442 | 27.8477
2026-08-08 10:07 | YES | 334.4727 | 750.4551 | 27.867
2026-08-08 10:08 | YES | 335.0785 | 752.7699 | 27.6632
2026-08-08 10:09 | YES | 337.0919 | 754.0268 | 27.8682
2026-08-08 10:10 | YES | 337.9358 | 756.5104 | 27.8272
2026-08-08 10:11 | YES | 340.6515 | 757.6497 | 27.867
2026-08-08 10:12 | YES | 339.684 | 759.4913 | 27.5933
2026-08-08 10:13 | YES | 343.7771 | 761.9116 | 27.7766
2026-08-08 10:14 | YES | 344.0695 | 763.8346 | 27.7139
2026-08-08 10:15 | YES | 344.7778 | 765.8028 | 27.4595
2026-08-08 10:16 | YES | 344.4071 | 767.1441 | 26.6204
2026-08-08 10:17 | YES | 346.4084 | 770.1491 | 26.6469
2026-08-08 10:18 | YES | 348.1686 | 771.4 | 26.5516
2026-08-08 10:19 | YES | 346.5712 | 772.8136 | 26.5577
2026-08-08 10:20 | YES | 347.3759 | 774.8059 | 26.6493
2026-08-08 10:21 | YES | 350.0856 | 777.2594 | 26.4395
2026-08-08 10:22 | YES | 349.4768 | 778.5132 | 26.6264
2026-08-08 10:23 | YES | 349.6003 | 779.8635 | 26.5625
2026-08-08 10:24 | YES | 350.1368 | 781.5966 | 26.3696
2026-08-08 10:25 | YES | 352.1563 | 783.6794 | 26.3358
2026-08-08 10:26 | YES | 349.953 | 785.2256 | 26.3925
2026-08-08 10:27 | YES | 349.4737 | 787.9985 | 26.413
2026-08-08 10:28 | YES | 352.7621 | 788.6676 | 26.3648
2026-08-08 10:29 | YES | 351.9031 | 790.9825 | 26.4636
2026-08-08 10:30 | YES | 353.7959 | 792.2454 | 26.4142
2026-08-08 10:31 | YES | 354.8298 | 794.1382 | 26.5444
2026-08-08 10:32 | YES | 355.0257 | 796.022 | 26.3202
2026-08-08 10:33 | YES | 356.0414 | 797.8094 | 26.3792
2026-08-08 10:34 | YES | 355.5622 | 799.8409 | 26.1984
2026-08-08 10:35 | YES | 356.4272 | 802.0924 | 26.3455
2026-08-08 10:36 | YES | 357.0662 | 803.4065 | 26.4528
2026-08-08 10:37 | YES | 359.3388 | 804.8503 | 26.4323
2026-08-08 10:38 | YES | 359.5589 | 806.3241 | 26.319
2026-08-08 10:39 | YES | 359.7638 | 807.4152 | 26.2129
2026-08-08 10:40 | YES | 360.7253 | 809.7843 | 26.5384
2026-08-08 10:41 | YES | 361.4276 | 810.6644 | 26.3214
2026-08-08 10:42 | YES | 358.9862 | 811.8972 | 26.4359
2026-08-08 10:43 | YES | 362.5247 | 813.0787 | 26.4009
2026-08-08 10:44 | YES | 352.8525 | 813.5338 | 20.673
2026-08-08 10:45 |  | 324.4749 | 813.0938
2026-08-08 10:46 |  | 300.1242 | 812.8406
2026-08-08 10:47 |  | 278.8598 | 814.4953
2026-08-08 10:48 |  | 259.7807 | 816.4515
2026-08-08 10:49 |  | 241.7474 | 817.4943
2026-08-08 10:50 |  | 224.9771 | 818.0459
2026-08-08 10:51 |  | 209.2376 | 817.9374
2026-08-08 10:52 |  | 194.128 | 817.8892
2026-08-08 10:53 |  | 179.8261 | 816.6263
2026-08-08 10:54 |  | 166.0307 | 815.5111
2026-08-08 10:55 |  | 152.9225 | 814.6701
2026-08-08 10:56 |  | 140.1458 | 813.5911
2026-08-08 10:57 |  | 128.002 | 812.8135
2026-08-08 10:58 |  | 116.3436 | 811.43
2026-08-08 10:59 |  | 104.45 | 809.8205
2026-08-08 11:00 |  | 93.9067 | 808.3918
2026-08-08 11:01 |  | 83.8638 | 807.0234
2026-08-08 11:02 |  | 74.2187 | 805.5616
2026-08-08 11:03 |  | 64.9866 | 804.4012
2026-08-08 11:04 |  | 56.1976 | 802.7193
2026-08-08 11:05 |  | 47.5984 | 800.9078
2026-08-08 11:06 |  | 39.4332 | 799.4581
2026-08-08 11:07 |  | 31.461 | 797.9269
2026-08-08 11:08 |  | 23.6123 | 796.2541
2026-08-08 11:09 |  | 15.7787 | 794.6024
2026-08-08 11:10 |  | 9.0814 | 792.9054
2026-08-08 11:11 |  | 3.4119 | 791.2718
2026-08-08 11:12 |  | 0.10851 | 789.9697
2026-08-08 11:13 |  | 0 | 788.3482
2026-08-08 11:14 |  | 0 | 786.8411
2026-08-08 11:15 |  | 0 | 785.4064
2026-08-08 11:16 |  | 0 | 783.8542
2026-08-08 11:17 |  | 0 | 782.0608
2026-08-08 11:18 |  | 0 | 779.966
2026-08-08 11:19 |  | 0 | 778.3746
2026-08-08 11:20 |  | 0 | 776.9097
2026-08-08 11:21 |  | 0 | 775.3755
2026-08-08 11:22 |  | 0 | 773.6274
2026-08-08 11:23 |  | 0 | 772.2228
2026-08-08 11:24 |  | 0 | 770.8153
2026-08-08 11:25 |  | 0 | 769.272
2026-08-08 11:26 |  | 0 | 767.8313
2026-08-08 11:27 |  | 0 | 766.2429
2026-08-08 11:28 |  | 0 | 764.9257
2026-08-08 11:29 |  | 0 | 763.4157
2026-08-08 11:30 |  | 0 | 761.7971
2026-08-08 11:31 |  | 0 | 760.1153
2026-08-08 11:32 |  | 0 | 758.8976
2026-08-08 11:33 |  | 0 | 757.2911
2026-08-08 11:34 |  | 0 | 756.1276
2026-08-08 11:35 |  | 0 | 754.4277
2026-08-08 11:36 |  | 0 | 753.216
2026-08-08 11:37 |  | 0 | 752.2907
2026-08-08 11:38 |  | 0 | 751.2237
2026-08-08 11:39 |  | 0 | 749.783
2026-08-08 11:40 |  | 0 | 747.8871
2026-08-08 11:41 |  | 0 | 746.6092
2026-08-08 11:42 |  | 0 | 745.0509
2026-08-08 11:43 |  | 0 | 743.9266
2026-08-08 11:44 |  | 0 | 742.3503
2026-08-08 11:45 |  | 0 | 741.2471
2026-08-08 11:46 |  | 0 | 740.3459
2026-08-08 11:47 |  | 0 | 739.3874
2026-08-08 11:48 |  | 0 | 738.0733
2026-08-08 11:49 |  | 0 | 736.735
2026-08-08 11:50 |  | 0 | 735.2581
2026-08-08 11:51 |  | 0 | 733.6396
2026-08-08 11:52 |  | 0 | 732.6027
2026-08-08 11:53 |  | 0 | 731.3248
2026-08-08 11:54 |  | 0 | 729.8087
2026-08-08 11:55 |  | 0 | 728.5066
2026-08-08 11:56 |  | 0 | 727.316
2026-08-08 11:57 |  | 0 | 725.9537
2026-08-08 11:58 |  | 0 | 725.3539
2026-08-08 11:59 |  | 0 | 723.9824
2026-08-08 12:00 |  | 0 | 722.4664
2026-08-08 12:01 |  | 0 | 721.526
2026-08-08 12:02 |  | 0 | 719.9767
2026-08-08 12:03 |  | 0 | 718.8736
2026-08-08 12:04 |  | 0 | 717.8428
2026-08-08 12:05 |  | 0 | 716.8541
2026-08-08 12:06 |  | 0 | 716.0253
2026-08-08 12:07 |  | 0 | 715.0487
2026-08-08 12:08 |  | 0 | 713.6863
2026-08-08 12:09 |  | 0 | 712.3179
2026-08-08 12:10 |  | 0 | 710.9435
2026-08-08 12:11 |  | 0 | 709.5721
2026-08-08 12:12 |  | 0 | 708.487
2026-08-08 12:13 |  | 0 | 708.0771
2026-08-08 12:14 |  | 0 | 706.7268
2026-08-08 12:15 |  | 0 | 705.7382
2026-08-08 12:16 |  | 0 | 704.8762
2026-08-08 12:17 |  | 0 | 703.2064
2026-08-08 12:18 |  | 0 | 701.9525
2026-08-08 12:19 |  | 0 | 700.9338
2026-08-08 12:20 |  | 0 | 700.4606
2026-08-08 12:21 |  | 0 | 699.6046
2026-08-08 12:22 |  | 0 | 698.8661
2026-08-08 12:23 |  | 0 | 697.6213
2026-08-08 12:24 |  | 0 | 696.2619
2026-08-08 12:25 |  | 0 | 695.4813
2026-08-08 12:26 |  | 0 | 694.5258
2026-08-08 12:27 |  | 0 | 693.4769
2026-08-08 12:28 |  | 0 | 692.4642
2026-08-08 12:29 |  | 0 | 691.5539
2026-08-08 12:30 |  | 0 | 690.9541
2026-08-08 12:31 |  | 0 | 690.2579
2026-08-08 12:32 |  | 0 | 689.2572
2026-08-08 12:33 |  | 0 | 688.2053
2026-08-08 12:34 |  | 0 | 687.3071
2026-08-08 12:35 |  | 0 | 686.436
2026-08-08 12:36 |  | 0 | 685.4293
2026-08-08 12:37 |  | 0 | 684.498
2026-08-08 12:38 |  | 0 | 683.4792
2026-08-08 12:39 |  | 0 | 682.575
2026-08-08 12:40 |  | 0 | 681.7883
2026-08-08 12:41 |  | 0 | 680.7394
2026-08-08 12:42 |  | 0 | 679.8442
2026-08-08 12:43 |  | 0 | 678.8285
2026-08-08 12:44 |  | 0 | 677.7856
2026-08-08 12:45 |  | 0 | 676.5679
2026-08-08 12:46 |  | 0 | 675.6094
2026-08-08 12:47 |  | 0 | 675.0579
2026-08-08 12:48 |  | 0 | 674.1306
2026-08-08 12:49 |  | 0 | 672.9661
2026-08-08 12:50 |  | 0 | 672.2397
2026-08-08 12:51 |  | 0 | 671.2692
2026-08-08 12:52 |  | 0 | 670.5126
2026-08-08 12:53 |  | 0 | 669.6808
2026-08-08 12:54 |  | 0 | 668.8459
2026-08-08 12:55 |  | 0 | 667.8934
2026-08-08 12:56 |  | 0 | 667.0977
2026-08-08 12:57 |  | 0 | 666.2718
2026-08-08 12:58 |  | 0 | 665.669
2026-08-08 12:59 |  | 0 | 664.816
2026-08-08 13:00 |  | 0 | 663.8696
2026-08-08 13:01 |  | 0 | 663.2608
2026-08-08 13:02 |  | 0 | 662.8237
2026-08-08 13:03 |  | 0 | 662.5615
2026-08-08 13:04 |  | 0 | 661.4915
2026-08-08 13:05 |  | 0 | 660.4034
2026-08-08 13:06 |  | 0 | 659.6619
2026-08-08 13:07 |  | 0 | 658.7155
2026-08-08 13:08 |  | 0 | 658.1248
2026-08-08 13:09 |  | 0 | 657.0698
2026-08-08 13:10 |  | 0 | 656.4339
2026-08-08 13:11 |  | 0 | 655.9305
2026-08-08 13:12 |  | 0 | 655.4874
2026-08-08 13:13 |  | 0 | 654.7128
2026-08-08 13:14 |  | 0 | 654.2396
2026-08-08 13:15 |  | 0 | 653.4831
2026-08-08 13:16 |  | 0 | 652.7687
2026-08-08 13:17 |  | 0 | 652.0484
2026-08-08 13:18 |  | 0 | 651.2737
2026-08-08 13:19 |  | 0 | 650.5082
2026-08-08 13:20 |  | 0 | 650.1646
2026-08-08 13:21 |  | 0 | 649.3658
2026-08-08 13:22 |  | 0 | 648.763
2026-08-08 13:23 |  | 0 | 648.0366
2026-08-08 13:24 |  | 0 | 647.5845
2026-08-08 13:25 |  | 0 | 646.9998
2026-08-08 13:26 |  | 0 | 646.3759
2026-08-08 13:27 |  | 0 | 645.6314
2026-08-08 13:28 |  | 0 | 645.0587
2026-08-08 13:29 |  | 0 | 644.3474
2026-08-08 13:30 |  | 0 | 643.5909
2026-08-08 13:31 |  | 0 | 642.9519
2026-08-08 13:32 |  | 0 | 642.3611
2026-08-08 13:33 |  | 0 | 641.6829
2026-08-08 13:34 |  | 0 | 641.1615
2026-08-08 13:35 |  | 0 | 640.6762
2026-08-08 13:36 |  | 0 | 640.0644
2026-08-08 13:37 |  | 0 | 639.3259
2026-08-08 13:38 |  | 0 | 638.6267
2026-08-08 13:39 |  | 0 | 638.0088
2026-08-08 13:40 |  | 0 | 637.5024
2026-08-08 13:41 |  | 0 | 636.996
2026-08-08 13:42 |  | 0 | 636.336
2026-08-08 13:43 |  | 0 | 635.6819
2026-08-08 13:44 |  | 0 | 634.8952
2026-08-08 13:45 |  | 0 | 634.2713
2026-08-08 13:46 |  | 0 | 633.6715
2026-08-08 13:47 |  | 0 | 633.3942
2026-08-08 13:48 |  | 0 | 632.3966
2026-08-08 13:49 |  | 0 | 631.7365
2026-08-08 13:50 |  | 0 | 631.1186
2026-08-08 13:51 |  | 0 | 630.57
2026-08-08 13:52 |  | 0 | 629.931
2026-08-08 13:53 |  | 0 | 629.2408
2026-08-08 13:54 |  | 0 | 628.7375
2026-08-08 13:55 |  | 0 | 628.6169
2026-08-08 13:56 |  | 0 | 628.008
2026-08-08 13:57 |  | 0 | 627.3359
2026-08-08 13:58 |  | 0 | 627.1129
2026-08-08 13:59 |  | 0 | 626.4317
2026-08-08 14:00 |  | 0 | 626.2117
2026-08-08 14:01 |  | 0 | 625.3737
2026-08-08 14:02 |  | 0 | 624.8342
2026-08-08 14:03 |  | 0 | 624.4213
2026-08-08 14:04 |  | 0 | 624.0415
2026-08-08 14:05 |  | 0 | 623.6135
2026-08-08 14:06 |  | 0 | 622.9112
2026-08-08 14:07 |  | 0 | 622.3717
2026-08-08 14:08 |  | 0 | 621.6785
2026-08-08 14:09 |  | 0 | 621.1028
2026-08-08 14:10 |  | 0 | 620.3975
2026-08-08 14:11 |  | 0 | 619.9032
2026-08-08 14:12 |  | 0 | 619.5144
2026-08-08 14:13 |  | 0 | 619.1919
2026-08-08 14:14 |  | 0 | 618.6734
2026-08-08 14:15 |  | 0 | 617.9923
2026-08-08 14:16 |  | 0 | 617.3955
2026-08-08 14:17 |  | 0 | 617.2327
2026-08-08 14:18 |  | 0 | 616.6178
2026-08-08 14:19 |  | 0 | 616.1898
2026-08-08 14:20 |  | 0 | 615.5961
2026-08-08 14:21 |  | 0 | 615.2886
2026-08-08 14:22 |  | 0 | 614.8335
2026-08-08 14:23 |  | 0 | 614.3392
2026-08-08 14:24 |  | 0 | 613.7062
2026-08-08 14:25 |  | 0 | 613.4531
2026-08-08 14:26 |  | 0 | 612.9497
2026-08-08 14:27 |  | 0 | 612.8352
2026-08-08 14:28 |  | 0 | 612.1058
2026-08-08 14:29 |  | 0 | 611.9551
2026-08-08 14:30 |  | 0 | 611.3462
2026-08-08 14:31 |  | 0 | 611.087
2026-08-08 14:32 |  | 0 | 610.4691
2026-08-08 14:33 |  | 0 | 609.803
2026-08-08 14:34 |  | 0 | 609.2605
2026-08-08 14:35 |  | 0 | 608.9349
2026-08-08 14:36 |  | 0 | 608.5461
2026-08-08 14:37 |  | 0 | 608.2507
2026-08-08 14:38 |  | 0 | 608.0639
2026-08-08 14:39 |  | 0 | 607.4972
2026-08-08 14:40 |  | 0 | 607.0994
2026-08-08 14:41 |  | 0 | 606.4543
2026-08-08 14:42 |  | 0 | 606.159
2026-08-08 14:43 |  | 0 | 605.6315
2026-08-08 14:44 |  | 0 | 605.5411
2026-08-08 14:45 |  | 0 | 605.1432
2026-08-08 14:46 |  | 0 | 604.3566
2026-08-08 14:47 |  | 0 | 604.0793
2026-08-08 14:48 |  | 0 | 603.9225
2026-08-08 14:49 |  | 0 | 603.6754
2026-08-08 14:50 |  | 0 | 603.1358
2026-08-08 14:51 |  | 0 | 602.6988
2026-08-08 14:52 |  | 0 | 602.096
2026-08-08 14:53 |  | 0 | 601.7102
2026-08-08 14:54 |  | 0 | 604.1727
2026-08-08 14:55 | YES | 0 | 617.5462 | 15.3091
2026-08-08 14:56 | YES | 0 | 632.2006 | 65.1403
2026-08-08 14:57 | YES | 8.8011 | 643.6752 | 63.7478
2026-08-08 14:58 | YES | 16.3695 | 648.5098 | 23.2422
2026-08-08 14:59 | YES | 28.462 | 651.9308 | 20.6718
2026-08-08 15:00 | YES | 44.6386 | 654.6013 | 22.9842
2026-08-08 15:01 | YES | 57.4695 | 657.0427 | 22.9794
2026-08-08 15:02 | YES | 69.6916 | 659.4359 | 23.112
2026-08-08 15:03 | YES | 81.2596 | 661.38 | 22.9335
2026-08-08 15:04 | YES | 91.5738 | 662.9774 | 22.9143
2026-08-08 15:05 | YES | 101.0682 | 664.1831 | 23.0951
2026-08-08 15:06 | YES | 109.5649 | 665.0813 | 22.9299
2026-08-08 15:07 | YES | 118.2032 | 666.1965 | 23.0384
2026-08-08 15:08 | YES | 125.4642 | 667.3328 | 23.1072
2026-08-08 15:09 | YES | 132.2248 | 667.8723 | 22.8226
2026-08-08 15:10 | YES | 139.1451 | 669.2799 | 22.9589
2026-08-08 15:11 | YES | 145.5741 | 670.16 | 22.7636
2026-08-08 15:12 | YES | 151.6445 | 670.4493 | 22.6707
2026-08-08 15:13 | YES | 161.0936 | 671.5163 | 24.4888
2026-08-08 15:14 | YES | 172.6526 | 672.5893 | 28.4011
2026-08-08 15:15 | YES | 183.6691 | 674.238 | 28.518
2026-08-08 15:16 | YES | 193.0399 | 675.4527 | 28.4831
2026-08-08 15:17 | YES | 200.4425 | 677.0743 | 28.2793
2026-08-08 15:18 | YES | 207.5647 | 678.1895 | 28.4059
2026-08-08 15:19 | YES | 215.1693 | 680.1396 | 27.9851
2026-08-08 15:20 | YES | 222.1197 | 682.2404 | 28.0937
2026-08-08 15:21 | YES | 228.1961 | 684.1845 | 28.0768
2026-08-08 15:22 | YES | 234.0314 | 686.4029 | 28.0792
2026-08-08 15:23 | YES | 240.7558 | 688.0727 | 28.2058
2026-08-08 15:24 | YES | 247.438 | 690.5291 | 28.2166
2026-08-08 15:25 | YES | 253.1166 | 693.064 | 28.1684
2026-08-08 15:26 | YES | 257.4659 | 695.9786 | 28.201
2026-08-08 15:27 | YES | 264.2928 | 697.6635 | 28.1141
2026-08-08 15:28 | YES | 268.3497 | 701.0845 | 28.119
2026-08-08 15:29 | YES | 272.3434 | 703.9388 | 28.0105
2026-08-08 15:30 | YES | 277.9014 | 706.7148 | 27.8658
2026-08-08 15:31 | YES | 282.754 | 709.4003 | 27.9743
2026-08-08 15:32 | YES | 286.1147 | 713.195 | 27.9478
2026-08-08 15:33 | YES | 288.6616 | 715.6485 | 27.7296
2026-08-08 15:34 | YES | 293.5686 | 717.6951 | 27.9454
2026-08-08 15:35 | YES | 297.3422 | 719.6422 | 27.8803
2026-08-08 15:36 | YES | 300.718 | 723.449 | 28.1551
2026-08-08 15:37 | YES | 304.5941 | 725.5136 | 27.8803
2026-08-08 15:38 | YES | 306.2518 | 728.9949 | 28.0213
2026-08-08 15:39 | YES | 310.2093 | 730.9631 | 27.8513
2026-08-08 15:40 | YES | 312.3523 | 734.4353 | 28.0044
2026-08-08 15:41 | YES | 314.6641 | 736.949 | 27.9719
2026-08-08 15:42 | YES | 318.076 | 738.7967 | 28.0334
2026-08-08 15:43 | YES | 322.2716 | 741.7836 | 27.9839
2026-08-08 15:44 | YES | 324.2398 | 744.8941 | 27.9791
2026-08-08 15:45 | YES | 324.3423 | 747.4772 | 28.1576
2026-08-08 15:46 | YES | 326.624 | 749.5509 | 28.0828
2026-08-08 15:47 | YES | 331.0698 | 751.0821 | 28.0273
2026-08-08 15:48 | YES | 334.4576 | 753.3336 | 27.7826
2026-08-08 15:49 | YES | 334.2165 | 756.1095 | 27.8381
2026-08-08 15:50 | YES | 337.9177 | 757.8246 | 27.7959
2026-08-08 15:51 | YES | 341.604 | 761.2696 | 28.043
2026-08-08 15:52 | YES | 342.8699 | 763.1113 | 28.0081
2026-08-08 15:53 | YES | 342.677 | 765.2784 | 27.8453
2026-08-08 15:54 | YES | 344.9225 | 767.2767 | 27.8815
2026-08-08 15:55 | YES | 344.3679 | 769.7181 | 28.0105
2026-08-08 15:56 | YES | 346.4295 | 771.7074 | 27.8453
2026-08-08 15:57 | YES | 348.2108 | 774.1247 | 26.9748
2026-08-08 15:58 | YES | 347.9185 | 775.8036 | 26.4902
2026-08-08 15:59 | YES | 347.8612 | 777.7898 | 26.5299
2026-08-08 16:00 | YES | 350.2182 | 778.8387 | 26.2924
2026-08-08 16:01 | YES | 350.9868 | 781.3645 | 26.413
2026-08-08 16:02 | YES | 352.6777 | 783.0524 | 26.3563
2026-08-08 16:03 | YES | 352.4155 | 784.2581 | 26.3358
2026-08-08 16:04 | YES | 353.5488 | 786.7025 | 26.2261
2026-08-08 16:05 | YES | 356.5538 | 788.2819 | 26.3949
2026-08-08 16:06 | YES | 358.0187 | 790.1717 | 26.2647
2026-08-08 16:07 | YES | 358.9651 | 791.947 | 26.4721
2026-08-08 16:08 | YES | 358.6878 | 792.5498 | 26.4009
2026-08-08 16:09 | YES | 359.0766 | 795.1931 | 26.2804
2026-08-08 16:10 | YES | 359.9266 | 796.2601 | 26.19
2026-08-08 16:11 | YES | 360.8489 | 798.2193 | 26.2056
2026-08-08 16:12 | YES | 362.5006 | 799.5726 | 26.3515
2026-08-08 16:13 | YES | 362.1148 | 801.3509 | 26.2852
2026-08-08 16:14 | YES | 362.5307 | 802.0261 | 25.1025
2026-08-08 16:15 | YES | 361.7953 | 803.4276 | 25.164
2026-08-08 16:16 | YES | 363.1908 | 805.3024 | 25.2568
2026-08-08 16:17 | YES | 364.6466 | 806.3422 | 25.1278
2026-08-08 16:18 | YES | 363.9986 | 807.6594 | 25.1543
2026-08-08 16:19 | YES | 364.3543 | 808.9223 | 25.2122
2026-08-08 16:20 | YES | 364.8546 | 810.7548 | 25.0989
2026-08-08 16:21 | YES | 364.722 | 811.7314 | 25.2279
2026-08-08 16:22 | YES | 364.2699 | 812.494 | 24.5334
2026-08-08 16:23 | YES | 363.019 | 813.3047 | 24.009
2026-08-08 16:24 | YES | 364.1011 | 814.2783 | 23.9993
2026-08-08 16:25 | YES | 363.1486 | 815.8607 | 23.9861
2026-08-08 16:26 | YES | 363.3717 | 816.9156 | 23.8402
2026-08-08 16:27 | YES | 362.3348 | 817.5667 | 24.1199
2026-08-08 16:28 | YES | 363.01 | 818.4588 | 23.8498
2026-08-08 16:29 | YES | 362.9738 | 819.4595 | 23.9499
2026-08-08 16:30 | YES | 363.1125 | 820.0895 | 23.9909
2026-08-08 16:31 | YES | 363.0944 | 821.1715 | 24.0271
2026-08-08 16:32 | YES | 362.6995 | 821.9883 | 23.8571
2026-08-08 16:33 | YES | 363.4862 | 823.2633 | 23.9656
2026-08-08 16:34 | YES | 363.4109 | 823.5014 | 24.1452
2026-08-08 16:35 | YES | 363.1697 | 824.704 | 23.9342
2026-08-08 16:36 | YES | 362.2233 | 825.8524 | 24.0126
2026-08-08 16:37 | YES | 362.6603 | 826.1176 | 23.9981
2026-08-08 16:38 | YES | 363.3928 | 826.7657 | 24.0367
2026-08-08 16:39 | YES | 363.9926 | 827.9231 | 24.015
2026-08-08 16:40 | YES | 363.8871 | 828.3149 | 24.0054
2026-08-08 16:41 | YES | 364.2216 | 829.4301 | 24.0427
2026-08-08 16:42 | YES | 363.5254 | 830.0902 | 24.1066
2026-08-08 16:43 | YES | 363.3204 | 830.8286 | 23.9571
2026-08-08 16:44 | YES | 364.2578 | 831.4345 | 23.9173
2026-08-08 16:45 | YES | 363.6881 | 831.9016 | 23.9511
2026-08-08 16:46 | YES | 365.3579 | 833.05 | 24.0283
2026-08-08 16:47 | YES | 364.6165 | 833.3966 | 24.0777
2026-08-08 16:48 | YES | 365.3971 | 833.8397 | 23.9559
2026-08-08 16:49 | YES | 364.3784 | 835.1689 | 23.9644
2026-08-08 16:50 | YES | 363.6158 | 835.4794 | 23.8004
2026-08-08 16:51 | YES | 366.0482 | 836.0159 | 23.9185
2026-08-08 16:52 | YES | 365.5478 | 836.6247 | 23.962
2026-08-08 16:53 | YES | 365.8945 | 837.2034 | 24.0078
2026-08-08 16:54 | YES | 365.5991 | 837.972 | 23.9463
2026-08-08 16:55 | YES | 364.945 | 838.819 | 23.9559
2026-08-08 16:56 | YES | 365.587 | 838.8069 | 23.939
2026-08-08 16:57 | YES | 366.3375 | 839.3916 | 23.8149
2026-08-08 16:58 | YES | 365.3097 | 840.115 | 24.0102
2026-08-08 16:59 | YES | 365.4333 | 841.0705 | 23.9185
2026-08-08 17:00 | YES | 364.9842 | 841.5648 | 23.8667
2026-08-08 17:01 | YES | 365.9095 | 841.9446 | 23.9909
2026-08-08 17:02 | YES | 365.7739 | 842.4359 | 23.9089
2026-08-08 17:03 | YES | 366.7022 | 843.0085 | 23.927
2026-08-08 17:04 | YES | 364.734 | 843.8314 | 23.9282
2026-08-08 17:05 | YES | 366.7685 | 844.7266 | 23.9198
2026-08-08 17:06 | YES | 364.9902 | 844.8652 | 23.9656
2026-08-08 17:07 | YES | 366.8258 | 845.2872 | 23.8848
2026-08-08 17:08 | YES | 365.1711 | 846.095 | 23.9547
2026-08-08 17:09 | YES | 366.4189 | 846.96 | 23.4532
2026-08-08 17:10 | YES | 360.8549 | 846.1432 | 22.772
2026-08-08 17:11 | YES | 362.6845 | 848.0963 | 22.8684
2026-08-08 17:12 | YES | 363.4952 | 849.2386 | 23.1952
2026-08-08 17:13 | YES | 367.6185 | 848.6479 | 22.7431
2026-08-08 17:14 | YES | 362.6513 | 849.1512 | 23.0469
2026-08-08 17:15 | YES | 358.2266 | 810.2063 | 22.8781
2026-08-08 17:16 | YES | 356.0233 | 687.3674 | 22.9263
2026-08-08 17:17 | YES | 356.0324 | 658.6402 | 22.9721
2026-08-08 17:18 | YES | 359.2605 | 659.6107 | 23.0879
2026-08-08 17:19 | YES | 364.4176 | 661.4764 | 23.2446
2026-08-08 17:20 | YES | 360.9333 | 662.9021 | 23.1252
2026-08-08 17:21 | YES | 356.8824 | 663.7912 | 22.9565
2026-08-08 17:22 | YES | 360.0351 | 662.9382 | 22.995
2026-08-08 17:23 | YES | 358.1513 | 663.0226 | 23.1566
2026-08-08 17:24 | YES | 354.453 | 663.092 | 22.8781
2026-08-08 17:25 | YES | 362.1721 | 664.4754 | 23.0818
2026-08-08 17:26 | YES | 357.455 | 666.2658 | 22.913
2026-08-08 17:27 | YES | 357.4038 | 665.7956 | 22.9962
2026-08-08 17:28 | YES | 353.3288 | 664.174 | 22.9275
2026-08-08 17:29 | YES | 360.7042 | 666.7782 | 23.1373
2026-08-08 17:30 | YES | 356.4031 | 668.3998 | 23.1373
2026-08-08 17:31 | YES | 356.6925 | 667.2032 | 23.0517
2026-08-08 17:32 | YES | 354.5042 | 667.1218 | 22.9456
2026-08-08 17:33 | YES | 359.0495 | 669.0026 | 23.0855
2026-08-08 17:34 | YES | 356.5568 | 668.3967 | 23.1252
2026-08-08 17:35 | YES | 353.805 | 667.7035 | 23.124
2026-08-08 17:36 | YES | 359.1429 | 670.5157 | 23.0517
2026-08-08 17:37 | YES | 355.8847 | 670.9467 | 23.0372
2026-08-08 17:38 | YES | 353.0243 | 669.0116 | 22.9938
2026-08-08 17:39 | YES | 359.58 | 671.3716 | 23.0855
2026-08-08 17:40 | YES | 354.3415 | 672.9209 | 23.0517
2026-08-08 17:41 | YES | 353.9286 | 671.0612 | 22.8467
2026-08-08 17:42 | YES | 355.6556 | 672.1613 | 22.8672
2026-08-08 17:43 | YES | 356.2102 | 673.8763 | 22.8371
2026-08-08 17:44 | YES | 354.3988 | 672.3331 | 22.948
2026-08-08 17:45 | YES | 356.9818 | 672.7822 | 22.9806
2026-08-08 17:46 | YES | 355.5863 | 674.4159 | 22.8684
2026-08-08 17:47 | YES | 354.3686 | 673.7226 | 22.9444
2026-08-08 17:48 | YES | 357.8499 | 674.44 | 22.8838
2026-08-08 17:49 | YES | 354.7125 | 676.3449 | 22.9034
2026-08-08 17:50 | YES | 354.019 | 674.2917 | 22.8709
2026-08-08 17:51 | YES | 357.3887 | 675.6215 | 23.0167
2026-08-08 17:52 | YES | 355.0438 | 676.8121 | 22.8021
2026-08-08 17:53 | YES | 351.7584 | 675.935 | 22.9106
2026-08-08 17:54 | YES | 356.3217 | 677.5596 | 23.0167
2026-08-08 17:55 | YES | 352.2135 | 676.2424 | 22.9323
2026-08-08 17:56 | YES | 356.2916 | 677.7826 | 22.8287
2026-08-08 17:57 | YES | 353.2715 | 678.5361 | 22.8274
2026-08-08 17:58 | YES | 353.0726 | 677.9453 | 22.7937
2026-08-08 17:59 | YES | 354.3475 | 679.6272 | 22.9408
2026-08-08 18:00 | YES | 352.2437 | 678.1925 | 22.7575
2026-08-08 18:01 | YES | 354.4771 | 681.1222 | 23.0336
2026-08-08 18:02 | YES | 351.6409 | 679.1721 | 22.7901
2026-08-08 18:03 | YES | 354.7333 | 681.0288 | 22.9323
2026-08-08 18:04 | YES | 351.9393 | 679.9678 | 22.9504
2026-08-08 18:05 | YES | 355.3271 | 681.3935 | 23.0264
2026-08-08 18:06 | YES | 352.7832 | 681.5261 | 22.8383
2026-08-08 18:07 | YES | 353.2022 | 680.9685 | 22.8853
2026-08-08 18:08 | YES | 354.0491 | 683.4913 | 22.9613
2026-08-08 18:09 | YES | 351.0591 | 681.5381 | 22.8214
2026-08-08 18:10 | YES | 355.306 | 684.4106 | 22.8865
2026-08-08 18:11 | YES | 351.4148 | 682.4484 | 22.8383
2026-08-08 18:12 | YES | 355.0257 | 683.9404 | 22.9613
2026-08-08 18:13 | YES | 350.9476 | 684.1152 | 23.0457
2026-08-08 18:14 | YES | 354.4108 | 684.7029 | 22.9565
2026-08-08 18:15 | YES | 352.7018 | 684.8778 | 22.8769
2026-08-08 18:16 | YES | 352.304 | 685.3751 | 23.03
2026-08-08 18:17 | YES | 348.452 | 685.6614 | 22.9782
2026-08-08 18:18 | YES | 353.0786 | 686.4692 | 22.9661
2026-08-08 18:19 | YES | 351.3364 | 685.354 | 22.8033
2026-08-08 18:20 | YES | 349.6576 | 687.509 | 22.8829
2026-08-08 18:21 | YES | 351.5866 | 686.5596 | 22.9794
2026-08-08 18:22 | YES | 350.3538 | 687.1202 | 22.8998
2026-08-08 18:23 | YES | 348.5273 | 687.931 | 23.0191
2026-08-08 18:24 | YES | 351.3063 | 688.6363 | 23.0782
2026-08-08 18:25 | YES | 349.5039 | 688.1691 | 22.8696
2026-08-08 18:26 | YES | 348.455 | 688.8202 | 23.2
2026-08-08 18:27 | YES | 348.8347 | 690.487 | 23.0662
2026-08-08 18:28 | YES | 349.2778 | 689.2813 | 22.9794
2026-08-08 18:29 | YES | 348.0541 | 689.7455 | 22.989
2026-08-08 18:30 | YES | 350.0856 | 690.3362 | 23.0517
2026-08-08 18:31 | YES | 349.3713 | 690.6015 | 23.0722
2026-08-08 18:32 | YES | 348.7323 | 690.5744 | 23.0915
2026-08-08 18:33 | YES | 349.8505 | 691.2766 | 23.0842
2026-08-08 18:34 | YES | 348.0601 | 691.9186 | 22.9287
2026-08-08 18:35 | YES | 349.8415 | 693.0248 | 22.8913
2026-08-08 18:36 | YES | 349.308 | 693.07 | 23.0855
2026-08-08 18:37 | YES | 348.5725 | 692.8229 | 22.8516
2026-08-08 18:38 | YES | 349.8595 | 693.2509 | 22.9999
2026-08-08 18:39 | YES | 348.0662 | 693.2388 | 22.9335
2026-08-08 18:40 | YES | 347.9305 | 694.2485 | 22.7816
2026-08-08 18:41 | YES | 349.5431 | 694.9357 | 22.9275
2026-08-08 18:42 | YES | 349.2718 | 695.2371 | 23.0457
2026-08-08 18:43 | YES | 348.5876 | 694.779 | 23.024
2026-08-08 18:44 | YES | 348.4912 | 695.2341 | 22.8889
2026-08-08 18:45 | YES | 349.7541 | 695.3426 | 22.9311
2026-08-08 18:46 | YES | 348.6449 | 695.9937 | 23.0324
2026-08-08 18:47 | YES | 348.027 | 696.3222 | 23.0601
2026-08-08 18:48 | YES | 349.3502 | 697.356 | 23.0577
2026-08-08 18:49 | YES | 349.4557 | 697.0788 | 23.0698
2026-08-08 18:50 | YES | 347.5297 | 697.8323 | 22.9299
2026-08-08 18:51 | YES | 348.4459 | 697.2626 | 23.0577
2026-08-08 18:52 | YES | 347.174 | 697.9649 | 23.0167
2026-08-08 18:53 | YES | 348.9161 | 698.0885 | 23.1313
2026-08-08 18:54 | YES | 347.6924 | 697.983 | 23.065
2026-08-08 18:55 | YES | 347.0956 | 699.3725 | 23.1916
2026-08-08 18:56 | YES | 346.6405 | 699.4086 | 23.0613
2026-08-08 18:57 | YES | 347.3729 | 699.4116 | 22.9974
2026-08-08 18:58 | YES | 346.5591 | 699.9029 | 23.2482
2026-08-08 18:59 | YES | 347.7617 | 699.9662 | 23.0794
2026-08-08 19:00 | YES | 345.5434 | 700.3038 | 23.1494
2026-08-08 19:01 | YES | 346.3783 | 700.2676 | 23.2229
2026-08-08 19:02 | YES | 346.6887 | 700.2104 | 23.0758
2026-08-08 19:03 | YES | 345.6459 | 701.4251 | 23.2735
2026-08-08 19:04 | YES | 346.7038 | 701.3286 | 23.1096
2026-08-08 19:05 | YES | 347.388 | 702.058 | 23.1747
2026-08-08 19:06 | YES | 346.9449 | 701.6903 | 23.2735
2026-08-08 19:07 | YES | 347.0414 | 701.835 | 23.0155
2026-08-08 19:08 | YES | 346.1552 | 702.6638 | 22.9022
2026-08-08 19:09 | YES | 346.5923 | 702.4679 | 23.2554
2026-08-08 19:10 | YES | 346.11 | 703.4475 | 23.0228
2026-08-08 19:11 | YES | 345.459 | 703.4626 | 23.1626
2026-08-08 19:12 | YES | 346.2035 | 703.55 | 23.1481
2026-08-08 19:13 | YES | 345.2058 | 703.3902 | 23.1397
2026-08-08 19:14 | YES | 346.6315 | 704.0533 | 23.0842
2026-08-08 19:15 | YES | 346.2939 | 704.617 | 23.2265
2026-08-08 19:16 | YES | 345.1515 | 704.4271 | 22.9866
2026-08-08 19:17 | YES | 345.5343 | 704.5265 | 23.0493
2026-08-08 19:18 | YES | 344.2051 | 705.0118 | 23.2868
2026-08-08 19:19 | YES | 345.5946 | 705.259 | 23.1554
2026-08-08 19:20 | YES | 344.3136 | 705.1444 | 23.118
2026-08-08 19:21 | YES | 343.0357 | 705.6026 | 23.1614
2026-08-08 19:22 | YES | 343.747 | 705.8467 | 23.0746
2026-08-08 19:23 | YES | 343.8256 | 705.8114 | 22.9995
2026-08-08 19:24 | YES | 344.2594 | 706.2627 | 23.1988
2026-08-08 19:25 | YES | 343.0658 | 707.0312 | 23.1096
2026-08-08 19:26 | YES | 343.2467 | 705.91 | 23.0445
2026-08-08 19:27 | YES | 343.108 | 707.402 | 23.1662
2026-08-08 19:28 | YES | 341.1699 | 706.8052 | 23.0674
2026-08-08 19:29 | YES | 342.9392 | 706.546 | 23.1638
2026-08-08 19:30 | YES | 342.4117 | 707.6521 | 23.2277
2026-08-08 19:31 | YES | 343.1683 | 708.5082 | 23.2301
2026-08-08 19:32 | YES | 342.038 | 708.4871 | 22.9806
2026-08-08 19:33 | YES | 343.0658 | 708.9633 | 23.1518
2026-08-08 19:34 | YES | 341.1488 | 708.1645 | 22.8817
2026-08-08 19:35 | YES | 341.0012 | 709.6384 | 23.0565
2026-08-08 19:36 | YES | 342.4298 | 708.5473 | 23.0276
2026-08-08 19:37 | YES | 341.0795 | 709.1803 | 23.0131
2026-08-08 19:38 | YES | 341.0434 | 709.9519 | 23.118
2026-08-08 19:39 | YES | 341.1277 | 709.4606 | 23.0879
2026-08-08 19:40 | YES | 339.4399 | 710.0785 | 22.8684
2026-08-08 19:41 | YES | 341.5015 | 710.4613 | 23.1084
2026-08-08 19:42 | YES | 341.3116 | 710.9285 | 23.0167
2026-08-08 19:43 | YES | 339.4308 | 710.196 | 23.0336
2026-08-08 19:44 | YES | 340.9107 | 711.9804 | 23.0638
2026-08-08 19:45 | YES | 340.6485 | 711.2359 | 23.1602
2026-08-08 19:46 | YES | 340.6274 | 710.8621 | 23.1759
2026-08-08 19:47 | YES | 341.0162 | 712.336 | 22.9999
2026-08-08 19:48 | YES | 340.2989 | 712.324 | 23.0421
2026-08-08 19:49 | YES | 339.5514 | 712.2547 | 23.1457
2026-08-08 19:50 | YES | 338.5296 | 712.0557 | 22.8745
2026-08-08 19:51 | YES | 338.5296 | 712.2366 | 22.9999
2026-08-08 19:52 | YES | 339.5966 | 712.8575 | 22.9167
2026-08-08 19:53 | YES | 340.2356 | 712.8394 | 23.0529
2026-08-08 19:54 | YES | 337.7701 | 713.2674 | 23.2301
2026-08-08 19:55 | YES | 338.8039 | 713.397 | 23.1578
2026-08-08 19:56 | YES | 338.2101 | 713.3638 | 23.0686
2026-08-08 19:57 | YES | 337.8002 | 713.8159 | 22.9697
2026-08-08 19:58 | YES | 337.8213 | 713.8491 | 22.8781
2026-08-08 19:59 | YES | 337.9841 | 714.5725 | 23.1011
2026-08-08 20:00 | YES | 337.3421 | 714.3193 | 22.9721
2026-08-08 20:01 | YES | 337.7098 | 714.3072 | 22.9516
2026-08-08 20:02 | YES | 337.3089 | 714.0601 | 22.9999
2026-08-08 20:03 | YES | 336.5343 | 715.7691 | 23.1204
2026-08-08 20:04 | YES | 337.3481 | 715.6063 | 23.1554
2026-08-08 20:05 | YES | 336.2751 | 715.6123 | 23.1916
2026-08-08 20:06 | YES | 336.7453 | 714.8196 | 23.2265
2026-08-08 20:07 | YES | 336.5252 | 716.1036 | 23.083
2026-08-08 20:08 | YES | 335.5427 | 716.0464 | 23.165
2026-08-08 20:09 | YES | 336.3866 | 715.8233 | 23.1843
2026-08-08 20:10 | YES | 335.7536 | 716.3207 | 23.0336
2026-08-08 20:11 | YES | 332.4351 | 716.0223 | 23.1337
2026-08-08 20:12 | YES | 329.8129 | 716.5949 | 22.9649
2026-08-08 20:13 | YES | 332.2724 | 716.0614 | 23.247
2026-08-08 20:14 | YES | 330.0872 | 716.4503 | 23.1421
2026-08-08 20:15 | YES | 329.3246 | 716.188 | 23.2048
2026-08-08 20:16 | YES | 328.7218 | 717.5353 | 23.1976
2026-08-08 20:17 | YES | 328.8454 | 718.2436 | 23.2542
2026-08-08 20:18 | YES | 329.4753 | 716.9627 | 23.2072
2026-08-08 20:19 | YES | 328.4656 | 716.8089 | 23.1373
2026-08-08 20:20 | YES | 327.4287 | 718.0296 | 23.1711
2026-08-08 20:21 | YES | 328.2938 | 717.9121 | 22.9335
2026-08-08 20:22 | YES | 328.0677 | 718.3491 | 23.2084
2026-08-08 20:23 | YES | 328.8906 | 718.3913 | 23.2024
2026-08-08 20:24 | YES | 329.1528 | 718.4305 | 23.2217
2026-08-08 20:25 | YES | 328.2727 | 718.7018 | 23.3579
2026-08-08 20:26 | YES | 327.0218 | 719.3287 | 23.1771
2026-08-08 20:27 | YES | 327.4046 | 719.0333 | 23.0963
2026-08-08 20:28 | YES | 328.1762 | 719.2895 | 22.9986
2026-08-08 20:29 | YES | 327.5252 | 719.3076 | 23.1385
2026-08-08 20:30 | YES | 326.5064 | 719.811 | 23.0686
2026-08-08 20:31 | YES | 327.4016 | 719.9225 | 23.282
2026-08-08 20:32 | YES | 326.9013 | 719.9405 | 23.3748
2026-08-08 20:33 | YES | 327.9984 | 720.1877 | 23.071
2026-08-08 20:34 | YES | 326.0965 | 720.3173 | 23.2157
2026-08-08 20:35 | YES | 328.1521 | 720.6248 | 23.071
2026-08-08 20:36 | YES | 327.5101 | 720.5132 | 23.0806
2026-08-08 20:37 | YES | 325.343 | 721.4114 | 23.1168
2026-08-08 20:38 | YES | 324.8487 | 720.4349 | 23.0312
2026-08-08 20:39 | YES | 325.6866 | 721.5109 | 23.1192
2026-08-08 20:40 | YES | 325.0627 | 721.3873 | 23.2313
2026-08-08 20:41 | YES | 326.1508 | 722.4362 | 23.0589
2026-08-08 20:42 | YES | 325.0024 | 721.4536 | 23.0794
2026-08-08 20:43 | YES | 325.8825 | 722.391 | 23.3242
2026-08-08 20:44 | YES | 324.9301 | 721.8183 | 23.1216
2026-08-08 20:45 | YES | 325.8433 | 722.5417 | 23.0107
2026-08-08 20:46 | YES | 325.8132 | 723.2982 | 22.9721
2026-08-08 20:47 | YES | 325.4696 | 722.8763 | 22.8889
2026-08-08 20:48 | YES | 324.9482 | 722.9938 | 23.065
2026-08-08 20:49 | YES | 325.2285 | 722.7768 | 23.0276
2026-08-08 20:50 | YES | 324.6829 | 723.1325 | 22.9986
2026-08-08 20:51 | YES | 323.9415 | 723.2259 | 23.0975
2026-08-08 20:52 | YES | 323.9053 | 723.039 | 23.0469
2026-08-08 20:53 | YES | 322.139 | 724.314 | 23.0457
2026-08-08 20:54 | YES | 323.9354 | 724.537 | 22.9577
2026-08-08 20:55 | YES | 324.8306 | 724.0126 | 22.8769
2026-08-08 20:56 | YES | 325.1471 | 723.895 | 23.2554
2026-08-08 20:57 | YES | 323.0764 | 724.9741 | 23.0312
2026-08-08 20:58 | YES | 322.7207 | 724.3502 | 22.9275
2026-08-08 20:59 | YES | 324.2851 | 725.381 | 23.118
2026-08-08 21:00 | YES | 323.423 | 724.3502 | 22.9818
2026-08-08 21:01 | YES | 323.1126 | 724.748 | 23.0505
2026-08-08 21:02 | YES | 322.142 | 724.9982 | 23.124
2026-08-08 21:03 | YES | 323.1819 | 724.4436 | 22.9685
2026-08-08 21:04 | YES | 322.4013 | 725.182 | 23.0216
2026-08-08 21:05 | YES | 324.2127 | 725.39 | 23.0734
2026-08-08 21:06 | YES | 322.6484 | 725.6794 | 23.0565
2026-08-08 21:07 | YES | 321.6839 | 726.3636 | 23.1891
2026-08-08 21:08 | YES | 322.5701 | 725.8813 | 23.0794
2026-08-08 21:09 | YES | 321.6779 | 725.6854 | 23.0589
2026-08-08 21:10 | YES | 320.3969 | 725.4865 | 23.0927
2026-08-08 21:11 | YES | 322.139 | 726.4148 | 23.118
2026-08-08 21:12 | YES | 323.3537 | 726.0591 | 23.0131
2026-08-08 21:13 | YES | 320.9786 | 725.8271 | 23.159
2026-08-08 21:14 | YES | 316.6383 | 725.3991 | 19.641
2026-08-08 21:15 |  | 288.6104 | 724.0879
2026-08-08 21:16 |  | 265.0192 | 722.379
2026-08-08 21:17 |  | 245.3252 | 721.7822
2026-08-08 21:18 |  | 226.8549 | 721.7822
2026-08-08 21:19 |  | 209.6053 | 721.6586
2026-08-08 21:20 |  | 193.4649 | 721.1673
2026-08-08 21:21 |  | 177.9574 | 720.3746
2026-08-08 21:22 |  | 163.6013 | 719.3829
2026-08-08 21:23 |  | 148.968 | 717.9694
2026-08-08 21:24 |  | 134.8078 | 716.4533
2026-08-08 21:25 | YES | 124.3309 | 715.0999 | 1.1683
2026-08-08 21:26 | YES | 133.0777 | 714.7925 | 10.3407
2026-08-08 21:27 | YES | 136.7549 | 713.8672 | 10.782
2026-08-08 21:28 | YES | 146.9576 | 713.825 | 16.3725
2026-08-08 21:29 | YES | 156.461 | 713.4121 | 17.0103
2026-08-08 21:30 | YES | 163.9389 | 712.6917 | 16.9126
2026-08-08 21:31 | YES | 170.1178 | 711.7664 | 16.9054
2026-08-08 21:32 | YES | 176.4232 | 710.5728 | 16.9958
2026-08-08 21:33 | YES | 180.0763 | 709.8404 | 16.8017
2026-08-08 21:34 | YES | 184.07 | 708.4539 | 16.8246
2026-08-08 21:35 | YES | 187.8496 | 707.0976 | 16.821
2026-08-08 21:36 | YES | 191.349 | 706.1662 | 16.8258
2026-08-08 21:37 | YES | 192.0482 | 704.9244 | 16.7788
2026-08-08 21:38 | YES | 195.9153 | 703.7399 | 16.6486
2026-08-08 21:39 | YES | 198.3236 | 702.8598 | 16.6004
2026-08-08 21:40 | YES | 201.407 | 701.6481 | 16.6028
2026-08-08 21:41 | YES | 202.5011 | 700.3641 | 16.6028
2026-08-08 21:42 | YES | 203.3028 | 699.3905 | 16.6582
2026-08-08 21:43 | YES | 203.8182 | 698.4441 | 16.6848
2026-08-08 21:44 | YES | 207.4653 | 697.5037 | 16.6884
2026-08-08 21:45 | YES | 207.0463 | 696.4488 | 16.7245
2026-08-08 21:46 | YES | 207.9988 | 695.6742 | 16.6908
2026-08-08 21:47 | YES | 208.0771 | 694.7941 | 16.7137
2026-08-08 21:48 | YES | 209.9489 | 693.6578 | 16.6956
2026-08-08 21:49 | YES | 209.759 | 692.9645 | 16.6245
2026-08-08 21:50 | YES | 210.6692 | 692.0271 | 16.7595
2026-08-08 21:51 | YES | 210.4733 | 691.2797 | 16.7667
2026-08-08 21:52 | YES | 211.6579 | 690.2247 | 16.7824
2026-08-08 21:53 | YES | 211.6729 | 689.3235 | 16.7221
2026-08-08 21:54 | YES | 213.3548 | 688.4525 | 16.7125
2026-08-08 21:55 | YES | 212.5109 | 687.8677 | 16.7052
2026-08-08 21:56 | YES | 213.614 | 686.9936 | 16.8005
2026-08-08 21:57 | YES | 213.5809 | 686.0743 | 16.6124
2026-08-08 21:58 | YES | 214.6297 | 685.0857 | 16.4846
2026-08-08 21:59 | YES | 214.5363 | 684.3111 | 16.7595
2026-08-08 22:00 | YES | 214.9281 | 683.3647 | 16.7655
2026-08-08 22:01 | YES | 215.109 | 682.5509 | 16.5545
2026-08-08 22:02 | YES | 214.693 | 681.8365 | 16.7016
2026-08-08 22:03 | YES | 214.9553 | 680.9715 | 16.5172
2026-08-08 22:04 | YES | 214.6539 | 680.1607 | 16.7366
2026-08-08 22:05 | YES | 215.3833 | 679.5278 | 16.5787
2026-08-08 22:06 | YES | 215.4857 | 678.7471 | 16.7282
2026-08-08 22:07 | YES | 216.5799 | 678.2739 | 16.5521
2026-08-08 22:08 | YES | 216.9265 | 677.4933 | 16.7643
2026-08-08 22:09 | YES | 216.2061 | 676.7488 | 16.6245
2026-08-08 22:10 | YES | 216.7034 | 676.0555 | 16.6148
2026-08-08 22:11 | YES | 216.9325 | 675.1061 | 16.6486
2026-08-08 22:12 | YES | 216.0253 | 674.6721 | 16.5654
2026-08-08 22:13 | YES | 217.1043 | 674.0964 | 16.657
2026-08-08 22:14 | YES | 217.4148 | 673.1078 | 16.6281
2026-08-08 22:15 | YES | 216.393 | 672.5682 | 16.7559
2026-08-08 22:16 | YES | 216.6884 | 671.7333 | 16.6691
2026-08-08 22:17 | YES | 216.3719 | 670.8924 | 16.6233
2026-08-08 22:18 | YES | 217.0259 | 670.1962 | 16.7306
2026-08-08 22:19 | YES | 216.0403 | 669.726 | 16.6124
2026-08-08 22:20 | YES | 218.5059 | 668.9845 | 16.7547
2026-08-08 22:21 | YES | 217.6288 | 668.4962 | 16.6546
2026-08-08 22:22 | YES | 216.8541 | 667.9416 | 16.7294
2026-08-08 22:23 | YES | 217.903 | 667.4775 | 16.7137
2026-08-08 22:24 | YES | 216.827 | 666.4647 | 16.8415
2026-08-08 22:25 | YES | 217.0923 | 666.0578 | 16.5316
2026-08-08 22:26 | YES | 216.9958 | 665.4821 | 16.6763
2026-08-08 22:27 | YES | 216.6432 | 664.8673 | 16.4509
2026-08-08 22:28 | YES | 216.4744 | 664.1921 | 16.7161
2026-08-08 22:29 | YES | 216.2061 | 663.526 | 16.7426
2026-08-08 22:30 | YES | 215.9379 | 662.8569 | 16.5015
2026-08-08 22:31 | YES | 216.2212 | 662.2932 | 16.5184
2026-08-08 22:32 | YES | 215.3561 | 661.8291 | 16.6293
2026-08-08 22:33 | YES | 214.265 | 661.3378 | 16.6184
2026-08-08 22:34 | YES | 214.7172 | 660.6445 | 16.4424
2026-08-08 22:35 | YES | 213.6863 | 659.7584 | 16.8041
2026-08-08 22:36 | YES | 213.8642 | 659.3063 | 16.7185
2026-08-08 22:37 | YES | 213.3126 | 658.9808 | 16.6835
2026-08-08 22:38 | YES | 211.697 | 658.2333 | 16.6691
2026-08-08 22:39 | YES | 212.7128 | 657.9017 | 16.6221
2026-08-08 22:40 | YES | 209.9398 | 657.2688 | 16.6715
2026-08-08 22:41 | YES | 212.4385 | 656.4821 | 16.6377
2026-08-08 22:42 | YES | 210.5005 | 656.0722 | 16.663
2026-08-08 22:43 | YES | 208.4057 | 655.403 | 16.5823
2026-08-08 22:44 | YES | 205.2499 | 654.6465 | 16.6257
2026-08-08 22:45 | YES | 205.7292 | 654.3029 | 16.6823
2026-08-08 22:46 | YES | 206.549 | 653.6519 | 16.6884
2026-08-08 22:47 | YES | 205.3795 | 653.2148 | 16.6884
2026-08-08 22:48 | YES | 203.1883 | 652.8592 | 16.686
2026-08-08 22:49 | YES | 201.9616 | 652.2383 | 16.5967
2026-08-08 22:50 | YES | 201.6692 | 651.7289 | 16.6064
2026-08-08 22:51 | YES | 199.062 | 651.1924 | 16.7643
2026-08-08 22:52 | YES | 201.413 | 650.8186 | 16.663
2026-08-08 22:53 | YES | 201.1779 | 650.0108 | 16.7318
2026-08-08 22:54 | YES | 199.5021 | 649.5256 | 16.6088
2026-08-08 22:55 | YES | 199.8125 | 649.1157 | 16.7137
2026-08-08 22:56 | YES | 197.3711 | 648.5792 | 16.6522
2026-08-08 22:57 | YES | 199.8849 | 647.8859 | 16.7089
2026-08-08 22:58 | YES | 196.7502 | 647.5905 | 16.7269
2026-08-08 22:59 | YES | 197.0516 | 647.1746 | 16.6908
2026-08-08 23:00 | YES | 195.3818 | 646.7014 | 16.6281
2026-08-08 23:01 | YES | 195.7134 | 646.0684 | 16.704
2026-08-08 23:02 | YES | 195.1136 | 645.544 | 16.6004
2026-08-08 23:03 | YES | 193.7693 | 645.2546 | 16.6401
2026-08-08 23:04 | YES | 194.0797 | 644.7181 | 16.522
2026-08-08 23:05 | YES | 193.0761 | 644.3625 | 16.7052
2026-08-08 23:06 | YES | 192.9163 | 643.9134 | 16.7125
2026-08-08 23:07 | YES | 192.3888 | 643.615 | 16.616
2026-08-08 23:08 | YES | 191.569 | 642.9458 | 16.6679
2026-08-08 23:09 | YES | 191.2827 | 642.2707 | 16.616
2026-08-08 23:10 | YES | 190.5322 | 642.0265 | 16.6221
2026-08-08 23:11 | YES | 190.0077 | 641.1193 | 16.6474
2026-08-08 23:12 | YES | 189.4501 | 640.9867 | 16.5762
2026-08-08 23:13 | YES | 188.8262 | 640.5376 | 16.5425
2026-08-08 23:14 | YES | 189.646 | 640.1397 | 16.5919
2026-08-08 23:15 | YES | 187.6688 | 639.8443 | 16.6474
2026-08-08 23:16 | YES | 188.0998 | 639.4827 | 16.6112
2026-08-08 23:17 | YES | 187.494 | 639.1602 | 16.5642
2026-08-08 23:18 | YES | 187.4699 | 638.9853 | 16.5714
2026-08-08 23:19 | YES | 186.3848 | 638.262 | 16.5316
2026-08-08 23:20 | YES | 185.5469 | 638.0691 | 16.5136
2026-08-08 23:21 | YES | 185.0526 | 637.5506 | 16.5533
2026-08-08 23:22 | YES | 184.5763 | 637.406 | 16.7221
2026-08-08 23:23 | YES | 185.0857 | 636.9749 | 16.6823
2026-08-08 23:24 | YES | 183.5847 | 636.5922 | 16.645
2026-08-08 23:25 | YES | 184.6848 | 635.9501 | 16.821
2026-08-08 23:26 | YES | 183.5877 | 635.7964 | 16.8113
2026-08-08 23:27 | YES | 187.0027 | 635.4076 | 20.1292
2026-08-08 23:28 | YES | 195.9515 | 635.8055 | 22.6068
2026-08-08 23:29 | YES | 200.4244 | 636.4897 | 22.6707
2026-08-08 23:30 | YES | 206.8715 | 637.2643 | 22.6418
2026-08-08 23:31 | YES | 210.3196 | 636.4927 | 22.7189
2026-08-08 23:32 | YES | 213.5176 | 636.7097 | 22.567
2026-08-08 23:33 | YES | 217.5323 | 636.8393 | 22.5803
2026-08-08 23:34 | YES | 219.5517 | 637.3758 | 22.3705
2026-08-08 23:35 | YES | 223.0511 | 636.9689 | 22.4043
2026-08-08 23:36 | YES | 224.4104 | 636.5469 | 22.5104
2026-08-08 23:37 | YES | 226.5203 | 636.1852 | 22.4621
2026-08-08 23:38 | YES | 228.1449 | 636.6856 | 22.5007
2026-08-08 23:39 | YES | 230.6195 | 636.2455 | 22.4368
2026-08-08 23:40 | YES | 232.7082 | 636.4294 | 22.338
2026-08-08 23:41 | YES | 233.6908 | 636.5439 | 22.4453
2026-08-08 23:42 | YES | 234.7156 | 636.5198 | 22.4103
2026-08-08 23:43 | YES | 236.1834 | 636.3118 | 22.3994
2026-08-08 23:44 | YES | 236.3251 | 636.6555 | 22.3886
2026-08-08 23:45 | YES | 238.0793 | 636.3932 | 22.3259
2026-08-08 23:46 | YES | 238.5676 | 636.4927 | 22.1788
2026-08-08 23:47 | YES | 239.6466 | 636.6042 | 22.4875
2026-08-08 23:48 | YES | 240.8161 | 636.568 | 22.426
2026-08-08 23:49 | YES | 240.8432 | 636.6976 | 22.4597
2026-08-08 23:50 | YES | 241.6359 | 637.1136 | 22.4525
2026-08-08 23:51 | YES | 242.9862 | 637.0714 | 22.4187
2026-08-08 23:52 | YES | 243.6011 | 637.2914 | 22.4802
2026-08-08 23:53 | YES | 243.7066 | 637.5115 | 22.4778
2026-08-08 23:54 | YES | 245.0298 | 637.623 | 22.3753
2026-08-08 23:55 | YES | 245.1112 | 637.4301 | 22.3741
2026-08-08 23:56 | YES | 245.4397 | 637.8189 | 22.5333
2026-08-08 23:57 | YES | 246.3349 | 637.3216 | 22.6273
2026-08-08 23:58 | YES | 250.0181 | 637.1407 | 23.6099
2026-08-08 23:59 | YES | 249.5509 | 637.9063 | 23.5786
2026-08-09 | YES | 251.8265 | 637.6983 | 23.6834
2026-08-09 00:01 | YES | 252.6554 | 637.3879 | 23.5279
2026-08-09 00:02 | YES | 254.2499 | 638.3132 | 23.5279
2026-08-09 00:03 | YES | 254.9732 | 638.0841 | 23.4266
2026-08-09 00:04 | YES | 254.7381 | 638.9974 | 23.6328
2026-08-09 00:05 | YES | 256.2844 | 638.6206 | 23.4664
2026-08-09 00:06 | YES | 255.5399 | 638.8979 | 23.4628
2026-08-09 00:07 | YES | 257.4177 | 638.5362 | 23.3989
2026-08-09 00:08 | YES | 257.7341 | 638.91 | 23.458
2026-08-09 00:09 | YES | 256.9475 | 638.6086 | 23.7003
2026-08-09 00:10 | YES | 258.4485 | 639.6454 | 23.6352
2026-08-09 00:11 | YES | 259.1598 | 638.904 | 23.4134
2026-08-09 00:12 | YES | 260.281 | 638.3313 | 23.5725
2026-08-09 00:13 | YES | 258.138 | 639.1873 | 23.4604
2026-08-09 00:14 | YES | 260.5644 | 639.1662 | 23.4701
2026-08-09 00:15 | YES | 260.5674 | 638.9311 | 23.3965
2026-08-09 00:16 | YES | 260.3082 | 639.3199 | 23.6015
2026-08-09 00:17 | YES | 261.8363 | 639.2988 | 23.4303
2026-08-09 00:18 | YES | 261.2455 | 638.8889 | 23.5786
2026-08-09 00:19 | YES | 261.0587 | 639.6816 | 23.4411
2026-08-09 00:20 | YES | 262.5476 | 639.5098 | 23.3953
2026-08-09 00:21 | YES | 261.6796 | 639.6002 | 23.3242
2026-08-09 00:22 | YES | 262.6109 | 639.5972 | 23.5436
2026-08-09 00:23 | YES | 260.6307 | 640.4622 | 23.6979
2026-08-09 00:24 | YES | 261.0135 | 639.555 | 23.5303
2026-08-09 00:25 | YES | 261.3329 | 639.8624 | 23.4508
2026-08-09 00:26 | YES | 260.5644 | 640.2392 | 23.5315
2026-08-09 00:27 | YES | 260.2208 | 640.0493 | 23.6063
2026-08-09 00:28 | YES | 262.0111 | 640.0071 | 23.4568
2026-08-09 00:29 | YES | 262.3155 | 639.4646 | 23.5014
2026-08-09 00:30 | YES | 261.14 | 640.3176 | 23.4484
2026-08-09 00:31 | YES | 261.3661 | 639.4465 | 23.6147
2026-08-09 00:32 | YES | 260.9471 | 640.0192 | 23.493
2026-08-09 00:33 | YES | 264.0004 | 640.4261 | 23.593
2026-08-09 00:34 | YES | 261.2003 | 640.3628 | 23.6015
2026-08-09 00:35 | YES | 261.7579 | 640.6853 | 23.6352
2026-08-09 00:36 | YES | 262.0292 | 640.8119 | 23.4496
2026-08-09 00:37 | YES | 262.0714 | 640.408 | 23.4905
2026-08-09 00:38 | YES | 262.1166 | 640.6581 | 23.3724
2026-08-09 00:39 | YES | 262.0503 | 640.3628 | 23.3242
2026-08-09 00:40 | YES | 262.5958 | 640.9354 | 23.5605
2026-08-09 00:41 | YES | 260.7784 | 639.9619 | 23.6099
2026-08-09 00:42 | YES | 260.6186 | 640.3417 | 23.6159
2026-08-09 00:43 | YES | 262.2733 | 639.8805 | 23.4062
2026-08-09 00:44 | YES | 261.2184 | 640.6491 | 23.376
2026-08-09 00:45 | YES | 262.5838 | 639.989 | 23.54
2026-08-09 00:46 | YES | 261.556 | 640.7878 | 23.3567
2026-08-09 00:47 | YES | 261.3299 | 640.2723 | 23.5544
2026-08-09 00:48 | YES | 259.6782 | 640.2723 | 23.5303
2026-08-09 00:49 | YES | 261.4505 | 640.2271 | 23.6196
2026-08-09 00:50 | YES | 260.923 | 639.974 | 23.4845
2026-08-09 00:51 | YES | 261.3782 | 640.3417 | 23.3869
2026-08-09 00:52 | YES | 261.0587 | 640.7667 | 23.423
2026-08-09 00:53 | YES | 261.2968 | 640.1096 | 23.5581
2026-08-09 00:54 | YES | 260.8085 | 641.0289 | 23.5508
2026-08-09 00:55 | YES | 261.3058 | 640.0342 | 23.4496
2026-08-09 00:56 | YES | 260.4468 | 640.1005 | 23.5002
2026-08-09 00:57 | YES | 260.7934 | 640.622 | 23.376
2026-08-09 00:58 | YES | 261.2064 | 640.2 | 23.37
2026-08-09 00:59 | YES | 261.3149 | 640.6612 | 23.4086
2026-08-09 01:00 | YES | 261.1672 | 640.8661 | 23.4893
2026-08-09 01:01 | YES | 260.3142 | 640.7003 | 23.5557
2026-08-09 01:02 | YES | 261.3179 | 640.1367 | 23.4857
2026-08-09 01:03 | YES | 259.7717 | 640.7606 | 23.6654
2026-08-09 01:04 | YES | 259.8591 | 640.0192 | 23.4049
2026-08-09 01:05 | YES | 259.4522 | 639.8534 | 23.4459
2026-08-09 01:06 | YES | 259.5968 | 640.0342 | 23.5448
2026-08-09 01:07 | YES | 260.8627 | 640.411 | 23.4435
2026-08-09 01:08 | YES | 258.6564 | 639.9107 | 23.4869
2026-08-09 01:09 | YES | 258.6986 | 640.1277 | 23.4062
2026-08-09 01:10 | YES | 258.6625 | 640.203 | 23.3507
2026-08-09 01:11 | YES | 257.9511 | 639.7449 | 23.3736
2026-08-09 01:12 | YES | 256.8721 | 640.2633 | 23.5303
2026-08-09 01:13 | YES | 257.4207 | 639.8323 | 23.4869
2026-08-09 01:14 | YES | 258.3972 | 639.6002 | 23.5544
2026-08-09 01:15 | YES | 256.9927 | 639.5429 | 23.6087
2026-08-09 01:16 | YES | 257.3031 | 639.335 | 23.6039
2026-08-09 01:17 | YES | 257.071 | 639.9167 | 23.4266
2026-08-09 01:18 | YES | 256.3627 | 639.9438 | 23.4592
2026-08-09 01:19 | YES | 255.7237 | 640.2211 | 23.4351
2026-08-09 01:20 | YES | 256.1126 | 640.1427 | 23.4544
2026-08-09 01:21 | YES | 256.5707 | 639.4254 | 23.5737
2026-08-09 01:22 | YES | 256.1005 | 639.9227 | 23.6798
2026-08-09 01:23 | YES | 255.567 | 640.0192 | 23.2868
2026-08-09 01:24 | YES | 255.9408 | 639.8142 | 23.4749
2026-08-09 01:25 | YES | 256.0915 | 640.1518 | 23.5026
2026-08-09 01:26 | YES | 256.6461 | 639.1541 | 23.4013
2026-08-09 01:27 | YES | 255.8051 | 640.2995 | 23.4315
2026-08-09 01:28 | YES | 256.6611 | 640.2392 | 23.5749
2026-08-09 01:29 | YES | 255.3229 | 639.7358 | 23.5689
2026-08-09 01:30 | YES | 254.8949 | 640.0523 | 23.3905
2026-08-09 01:31 | YES | 255.0878 | 639.5942 | 23.5267
2026-08-09 01:32 | YES | 255.0938 | 639.4796 | 23.4062
2026-08-09 01:33 | YES | 255.4645 | 639.1933 | 23.5617
2026-08-09 01:34 | YES | 253.1437 | 639.775 | 23.5508
2026-08-09 01:35 | YES | 254.1685 | 639.4073 | 23.6605
2026-08-09 01:36 | YES | 251.8748 | 639.6394 | 23.5231
2026-08-09 01:37 | YES | 254.0027 | 639.0607 | 23.6642
2026-08-09 01:38 | YES | 252.5348 | 639.5851 | 23.4122
2026-08-09 01:39 | YES | 252.9267 | 638.9281 | 23.4725
2026-08-09 01:40 | YES | 252.6313 | 639.124 | 23.6521
2026-08-09 01:41 | YES | 252.4354 | 639.3109 | 23.4122
2026-08-09 01:42 | YES | 250.9705 | 639.2415 | 23.6063
2026-08-09 01:43 | YES | 252.3178 | 638.2228 | 23.4761
2026-08-09 01:44 | YES | 250.3014 | 639.7901 | 23.6352
2026-08-09 01:45 | YES | 251.8657 | 638.9462 | 23.3712
2026-08-09 01:46 | YES | 250.1628 | 638.8135 | 23.6183
2026-08-09 01:47 | YES | 251.6246 | 638.9974 | 23.5496
2026-08-09 01:48 | YES | 251.3081 | 638.0962 | 23.5231
2026-08-09 01:49 | YES | 249.6624 | 639.0215 | 23.4954
2026-08-09 01:50 | YES | 249.2676 | 639.0908 | 23.6762
2026-08-09 01:51 | YES | 250.2773 | 638.2288 | 23.5629
2026-08-09 01:52 | YES | 248.3362 | 638.7502 | 23.4918
2026-08-09 01:53 | YES | 249.2555 | 639.6153 | 23.5448
2026-08-09 01:54 | YES | 250.217 | 638.0208 | 23.5125
2026-08-09 01:55 | YES | 247.0251 | 638.8467 | 23.2422
2026-08-09 01:56 | YES | 249.1078 | 638.0058 | 23.452
2026-08-09 01:57 | YES | 247.2632 | 639.9046 | 23.4351
2026-08-09 01:58 | YES | 247.9293 | 638.0178 | 23.4833
2026-08-09 01:59 | YES | 246.6996 | 639.1511 | 23.4532
2026-08-09 02:00 | YES | 247.6852 | 638.28 | 23.5448
2026-08-09 02:01 | YES | 246.1992 | 639.0577 | 23.4508
2026-08-09 02:02 | YES | 248.3091 | 639.4013 | 23.4845
2026-08-09 02:03 | YES | 246.1329 | 638.3494 | 23.663
2026-08-09 02:04 | YES | 247.007 | 639.2295 | 23.6051
2026-08-09 02:05 | YES | 247.2451 | 637.9877 | 23.4544
2026-08-09 02:06 | YES | 246.0365 | 639.1089 | 23.3591
2026-08-09 02:07 | YES | 246.362 | 638.2861 | 23.6208
2026-08-09 02:08 | YES | 244.7706 | 638.8829 | 23.5882
2026-08-09 02:09 | YES | 246.9045 | 638.0389 | 23.3471
2026-08-09 02:10 | YES | 244.3004 | 638.1022 | 23.7835
2026-08-09 02:11 | YES | 242.0247 | 638.904 | 23.3977
2026-08-09 02:12 | YES | 241.9856 | 637.1528 | 23.7534
2026-08-09 02:13 | YES | 242.6637 | 636.9569 | 23.2482
2026-08-09 02:14 | YES | 244.1135 | 638.6749 | 23.9402
2026-08-09 02:15 | YES | 245.8496 | 639.2837 | 23.2784
2026-08-09 02:16 | YES | 241.0271 | 638.6478 | 23.8643
2026-08-09 02:17 | YES | 241.663 | 639.0637 | 23.4809
2026-08-09 02:18 | YES | 245.2167 | 638.3283 | 23.5315
2026-08-09 02:19 | YES | 245.4457 | 637.3065 | 23.8088
2026-08-09 02:20 | YES | 242.0609 | 637.3396 | 23.4592
2026-08-09 02:21 | YES | 244.9816 | 636.7218 | 23.7606
2026-08-09 02:22 | YES | 244.5204 | 636.2245 | 23.7823
2026-08-09 02:23 | YES | 242.4588 | 636.5891 | 23.2422
2026-08-09 02:24 | YES | 239.4206 | 637.3246 | 23.4423
2026-08-09 02:25 | YES | 239.1161 | 637.0654 | 23.9945
2026-08-09 02:26 | YES | 239.6074 | 637.201 | 23.6605
2026-08-09 02:27 | YES | 239.6798 | 636.993 | 23.5195
2026-08-09 02:28 | YES | 241.4762 | 637.9123 | 23.5846
2026-08-09 02:29 | YES | 243.1852 | 636.2485 | 23.1264
2026-08-09 02:30 | YES | 239.9782 | 638.7472 | 23.3181
2026-08-09 02:31 | YES | 242.3201 | 636.4686 | 24.0234
2026-08-09 02:32 | YES | 241.8921 | 637.8701 | 24.1259
2026-08-09 02:33 | YES | 240.2434 | 638.1354 | 23.9824
2026-08-09 02:34 | YES | 237.5307 | 637.0834 | 24.1392
2026-08-09 02:35 | YES | 238.4289 | 636.1822 | 24.0379
2026-08-09 02:36 | YES | 237.7839 | 637.1407 | 24.0608
2026-08-09 02:37 | YES | 236.1322 | 637.8912 | 24.1223
2026-08-09 02:38 | YES | 239.2036 | 637.5054 | 24.0729
2026-08-09 02:39 | YES | 237.4343 | 637.1046 | 24.2007
2026-08-09 02:40 | YES | 237.166 | 638.4338 | 23.88
2026-08-09 02:41 | YES | 236.5964 | 637.8551 | 23.1084
2026-08-09 02:42 | YES | 236.3914 | 636.6102 | 22.9444
2026-08-09 02:43 | YES | 239.5532 | 635.486 | 23.4447
2026-08-09 02:44 | YES | 236.1382 | 637.3607 | 23.5544
2026-08-09 02:45 | YES | 235.4992 | 638.063 | 23.5942
2026-08-09 02:46 | YES | 236.4427 | 636.3209 | 23.9463
2026-08-09 02:47 | YES | 236.4125 | 637.1709 | 23.3555
2026-08-09 02:48 | YES | 234.1429 | 637.8611 | 23.6485
2026-08-09 02:49 | YES | 236.512 | 636.4897 | 23.9837
2026-08-09 02:50 | YES | 235.5445 | 637.3276 | 23.282
2026-08-09 02:51 | YES | 236.0177 | 636.8273 | 23.7039
2026-08-09 02:52 | YES | 233.2779 | 637.1648 | 23.7763
2026-08-09 02:53 | YES | 234.6794 | 636.4083 | 23.2844
2026-08-09 02:54 | YES | 234.5347 | 637.5265 | 23.8474
2026-08-09 02:55 | YES | 233.8415 | 636.2486 | 23.4387
2026-08-09 02:56 | YES | 233.2327 | 637.0865 | 23.7377
2026-08-09 02:57 | YES | 232.8137 | 637.192 | 23.3398
2026-08-09 02:58 | YES | 233.6004 | 636.5319 | 23.8438
2026-08-09 02:59 | YES | 233.5009 | 635.9381 | 23.7715
2026-08-09 03:00 | YES | 231.9396 | 637.1648 | 23.8908
2026-08-09 03:01 | YES | 234.4775 | 636.2696 | 23.3905
2026-08-09 03:02 | YES | 232.6509 | 636.562 | 23.628
2026-08-09 03:03 | YES | 233.1061 | 636.5078 | 23.7377
2026-08-09 03:04 | YES | 231.6714 | 636.2305 | 23.3869
2026-08-09 03:05 | YES | 232.9282 | 636.996 | 23.7727
2026-08-09 03:06 | YES | 231.7769 | 635.9532 | 23.6569
2026-08-09 03:07 | YES | 230.8847 | 636.3782 | 23.5038
2026-08-09 03:08 | YES | 231.9547 | 637.0021 | 23.5629
2026-08-09 03:09 | YES | 231.5176 | 636.1852 | 23.6208
2026-08-09 03:10 | YES | 230.5682 | 636.0014 | 23.4652
2026-08-09 03:11 | YES | 229.7966 | 636.7609 | 23.4399
2026-08-09 03:12 | YES | 230.5923 | 636.4776 | 23.6292
2026-08-09 03:13 | YES | 231.0294 | 636.4957 | 23.8607
2026-08-09 03:14 | YES | 230.2547 | 635.5704 | 23.6883
2026-08-09 03:15 | YES | 229.3777 | 635.6488 | 23.7715
2026-08-09 03:16 | YES | 229.1456 | 636.1853 | 23.8088
2026-08-09 03:17 | YES | 227.7531 | 636.5741 | 23.5255
2026-08-09 03:18 | YES | 229.0793 | 635.9351 | 23.5014
2026-08-09 03:19 | YES | 229.1968 | 635.6457 | 23.8016
2026-08-09 03:20 | YES | 228.9195 | 635.5493 | 23.6196
2026-08-09 03:21 | YES | 227.8736 | 635.6789 | 23.6955
2026-08-09 03:22 | YES | 228.1328 | 635.7784 | 23.681
2026-08-09 03:23 | YES | 228.0997 | 635.6126 | 23.71
2026-08-09 03:24 | YES | 227.2979 | 635.3473 | 23.675
2026-08-09 03:25 | YES | 227.1322 | 635.5071 | 23.6871
2026-08-09 03:26 | YES | 226.1074 | 635.6156 | 23.5472
2026-08-09 03:27 | YES | 226.4781 | 635.3473 | 23.6617
2026-08-09 03:28 | YES | 226.7042 | 635.5041 | 23.8149
2026-08-09 03:29 | YES | 225.4865 | 635.269 | 23.546
2026-08-09 03:30 | YES | 226.6409 | 635.067 | 23.5749
2026-08-09 03:31 | YES | 225.3297 | 635.1906 | 23.5448
2026-08-09 03:32 | YES | 226.885 | 634.8982 | 23.5906
2026-08-09 03:33 | YES | 225.393 | 635.1484 | 23.7546
2026-08-09 03:34 | YES | 226.0019 | 635.1695 | 23.6328
2026-08-09 03:35 | YES | 225.9054 | 635.3654 | 23.7244
2026-08-09 03:36 | YES | 225.0253 | 634.636 | 23.8064
2026-08-09 03:37 | YES | 224.7993 | 635.1183 | 23.669
2026-08-09 03:38 | YES | 224.6968 | 635.1394 | 23.6473
2026-08-09 03:39 | YES | 224.5732 | 634.8651 | 23.6063
2026-08-09 03:40 | YES | 224.2175 | 635.1695 | 23.5496
2026-08-09 03:41 | YES | 224.6455 | 635.2177 | 23.6569
2026-08-09 03:42 | YES | 224.6154 | 634.7988 | 23.6509
2026-08-09 03:43 | YES | 223.8076 | 634.838 | 23.7727
2026-08-09 03:44 | YES | 217.475 | 634.1779 | 18.9212
2026-08-09 03:45 |  | 185.6192 | 631.854
2026-08-09 03:46 |  | 156.1053 | 629.4307
2026-08-09 03:47 |  | 131.4471 | 627.9056
2026-08-09 03:48 |  | 108.73 | 627.0345
2026-08-09 03:49 |  | 89.3434 | 626.1906
2026-08-09 03:50 |  | 71.0931 | 625.1597
2026-08-09 03:51 |  | 54.8382 | 624.1741
2026-08-09 03:52 |  | 40.5545 | 623.0559
2026-08-09 03:53 |  | 27.404 | 621.8503
2026-08-09 03:54 |  | 15.5195 | 620.509
2026-08-09 03:55 |  | 5.3892 | 619.3667
2026-08-09 03:56 |  | 1.9682 | 618.4112
2026-08-09 03:57 |  | 2.2425 | 617.4799
2026-08-09 03:58 |  | 2.1701 | 616.2712
2026-08-09 03:59 |  | 2.2214 | 615.0565
2026-08-09 04:00 |  | 2.2636 | 613.5977
2026-08-09 04:01 |  | 2.1701 | 612.2655
2026-08-09 04:02 |  | 2.1852 | 610.7826
2026-08-09 04:03 |  | 2.2274 | 609.4202
2026-08-09 04:04 |  | 2.1943 | 607.9312
2026-08-09 04:05 |  | 2.0888 | 606.5418
2026-08-09 04:06 |  | 2.1943 | 605.0407
2026-08-09 04:07 |  | 2.1189 | 603.7447
2026-08-09 04:08 |  | 2.0767 | 602.3371
2026-08-09 04:09 |  | 2.1641 | 600.9175
2026-08-09 04:10 |  | 2.0978 | 599.6124
2026-08-09 04:11 |  | 2.1882 | 598.253
2026-08-09 04:12 |  | 2.1581 | 596.9088
2026-08-09 04:13 |  | 2.143 | 595.6217
2026-08-09 04:14 |  | 2.149 | 594.3227
2026-08-09 04:15 |  | 2.1038 | 593.0537
2026-08-09 04:16 |  | 2.1671 | 591.7637
2026-08-09 04:17 |  | 2.2244 | 590.4164
2026-08-09 04:18 |  | 2.134 | 589.1234
2026-08-09 04:19 |  | 2.1912 | 587.8665
2026-08-09 04:20 |  | 2.137 | 586.5584
2026-08-09 04:21 |  | 2.1671 | 585.2593
2026-08-09 04:22 |  | 2.2003 | 584.0055
2026-08-09 04:23 |  | 2.1882 | 582.8119
2026-08-09 04:24 |  | 2.1611 | 581.543
2026-08-09 04:25 |  | 2.2545 | 580.3162
2026-08-09 04:26 |  | 2.2003 | 579.0413
2026-08-09 04:27 |  | 2.2606 | 577.8055
2026-08-09 04:28 |  | 2.2063 | 576.5788
2026-08-09 04:29 |  | 2.149 | 575.4304
2026-08-09 04:30 |  | 2.2184 | 574.1826
2026-08-09 04:31 |  | 2.1882 | 572.9046
2026-08-09 04:32 |  | 2.2485 | 571.7291
2026-08-09 04:33 |  | 2.2093 | 570.5114
2026-08-09 04:34 |  | 2.1822 | 569.3962
2026-08-09 04:35 |  | 2.1882 | 568.1514
2026-08-09 04:36 |  | 2.1249 | 566.997
2026-08-09 04:37 |  | 2.2093 | 565.8728
2026-08-09 04:38 |  | 2.1189 | 564.6822
2026-08-09 04:39 |  | 2.2093 | 563.4826
2026-08-09 04:40 |  | 2.14 | 562.3975
2026-08-09 04:41 |  | 2.1671 | 561.3155
2026-08-09 04:42 |  | 2.1038 | 560.3268
2026-08-09 04:43 |  | 2.1521 | 559.1604
2026-08-09 04:44 |  | 2.137 | 557.9096
2026-08-09 04:45 |  | 2.14 | 556.722
2026-08-09 04:46 |  | 2.1581 | 555.5495
2026-08-09 04:47 |  | 2.1159 | 554.4343
2026-08-09 04:48 |  | 2.2485 | 553.2649
2026-08-09 04:49 |  | 2.137 | 552.2461
2026-08-09 04:50 |  | 2.2003 | 551.2092
2026-08-09 04:51 |  | 2.0918 | 550.1272
2026-08-09 04:52 |  | 2.134 | 549.0753
2026-08-09 04:53 |  | 2.1521 | 548.0204
2026-08-09 04:54 |  | 2.1671 | 546.9956
2026-08-09 04:55 |  | 2.149 | 545.9678
2026-08-09 04:56 |  | 2.146 | 544.8736
2026-08-09 04:57 |  | 2.1852 | 543.7584
2026-08-09 04:58 |  | 2.1762 | 542.7939
2026-08-09 04:59 |  | 2.1611 | 541.7842
2026-08-09 05:00 |  | 2.1671 | 540.7624
2026-08-09 05:01 |  | 2.1822 | 539.81
2026-08-09 05:02 |  | 2.0888 | 538.7249
2026-08-09 05:03 |  | 2.2515 | 537.7725
2026-08-09 05:04 |  | 2.2606 | 536.9225
2026-08-09 05:05 |  | 2.2214 | 535.952
2026-08-09 05:06 |  | 2.2274 | 534.9483
2026-08-09 05:07 |  | 2.2666 | 534.038
2026-08-09 05:08 |  | 2.2274 | 533.0193
2026-08-09 05:09 |  | 2.2184 | 532.1391
2026-08-09 05:10 |  | 2.2244 | 531.1927
2026-08-09 05:11 |  | 2.2304 | 530.3669
2026-08-09 05:12 |  | 2.2244 | 529.3903
2026-08-09 05:13 |  | 2.2756 | 528.6097
2026-08-09 05:14 |  | 2.2334 | 527.7687
2026-08-09 05:15 |  | 2.2395 | 526.7289
2026-08-09 05:16 |  | 2.2334 | 525.7915
2026-08-09 05:17 |  | 2.2455 | 524.8993
2026-08-09 05:18 |  | 2.2606 | 524.0373
2026-08-09 05:19 |  | 2.2033 | 523.1602
2026-08-09 05:20 |  | 2.2184 | 522.2831
2026-08-09 05:21 |  | 2.2184 | 521.403
2026-08-09 05:22 |  | 2.2093 | 520.4988
2026-08-09 05:23 |  | 2.2425 | 519.688
2026-08-09 05:24 |  | 2.1159 | 518.8742
2026-08-09 05:25 |  | 2.1792 | 518.0544
2026-08-09 05:26 |  | 2.1551 | 517.1682
2026-08-09 05:27 |  | 2.2123 | 516.3393
2026-08-09 05:28 |  | 2.1822 | 515.5738
2026-08-09 05:29 |  | 2.1882 | 514.6786
2026-08-09 05:30 |  | 2.1792 | 513.8135
2026-08-09 05:31 |  | 2.2726 | 512.8882
2026-08-09 05:32 |  | 2.1792 | 512.0593
2026-08-09 05:33 |  | 2.1973 | 511.3239
2026-08-09 05:34 |  | 2.2786 | 510.495
2026-08-09 05:35 |  | 2.2817 | 509.7204
2026-08-09 05:36 |  | 2.2606 | 508.9096
2026-08-09 05:37 |  | 2.2003 | 508.144
2026-08-09 05:38 |  | 2.2636 | 507.4026
2026-08-09 05:39 |  | 2.2937 | 506.5797
2026-08-09 05:40 |  | 2.2274 | 505.8232
2026-08-09 05:41 |  | 2.2425 | 505.0757
2026-08-09 05:42 |  | 2.2847 | 504.2137
2026-08-09 05:43 |  | 2.1551 | 503.5204
2026-08-09 05:44 |  | 2.2575 | 502.7639
2026-08-09 05:45 |  | 2.2907 | 502.0345
2026-08-09 05:46 |  | 2.2123 | 501.3413
2026-08-09 05:47 |  | 2.2817 | 500.5908
2026-08-09 05:48 |  | 2.2274 | 499.9457
2026-08-09 05:49 |  | 2.2154 | 499.2314
2026-08-09 05:50 |  | 2.2847 | 498.5683
2026-08-09 05:51 |  | 2.2545 | 497.7274
2026-08-09 05:52 |  | 2.2756 | 497.1215
2026-08-09 05:53 |  | 2.2997 | 496.4102
2026-08-09 05:54 |  | 2.2425 | 495.723
2026-08-09 05:55 |  | 2.2214 | 495.1835
2026-08-09 05:56 |  | 2.2877 | 494.3848
2026-08-09 05:57 |  | 2.2214 | 493.7759
2026-08-09 05:58 |  | 2.2545 | 493.0978
2026-08-09 05:59 |  | 2.2274 | 492.4648
2026-08-09 06:00 |  | 2.1943 | 491.8077
2026-08-09 06:01 |  | 2.2726 | 491.0843
2026-08-09 06:02 |  | 2.1701 | 490.4514
2026-08-09 06:03 |  | 2.2003 | 489.7672
2026-08-09 06:04 |  | 2.1189 | 489.1614
2026-08-09 06:05 |  | 2.2395 | 488.5013
2026-08-09 06:06 |  | 2.1521 | 487.8412
2026-08-09 06:07 |  | 2.1671 | 487.151
2026-08-09 06:08 |  | 2.1943 | 486.5964
2026-08-09 06:09 |  | 2.2756 | 485.9273
2026-08-09 06:10 |  | 2.2304 | 485.3666
2026-08-09 06:11 |  | 2.2545 | 484.7819
2026-08-09 06:12 |  | 2.2395 | 484.2635
2026-08-09 06:13 |  | 2.2274 | 483.739
2026-08-09 06:14 |  | 2.2244 | 483.0548
2026-08-09 06:15 |  | 2.2636 | 482.6509
2026-08-09 06:16 |  | 2.2786 | 482.1144
2026-08-09 06:17 |  | 2.2395 | 481.4724
2026-08-09 06:18 |  | 2.2154 | 480.8515
2026-08-09 06:19 |  | 2.2666 | 480.3241
2026-08-09 06:20 |  | 2.2817 | 479.6007
2026-08-09 06:21 |  | 2.2545 | 478.9286
2026-08-09 06:22 |  | 2.2395 | 478.38
2026-08-09 06:23 |  | 2.1973 | 477.75
2026-08-09 06:24 |  | 2.2575 | 477.2075
2026-08-09 06:25 |  | 2.2214 | 476.6529
2026-08-09 06:26 |  | 2.2485 | 476.1526
2026-08-09 06:27 |  | 2.2575 | 475.5076
2026-08-09 06:28 |  | 2.2847 | 475.0404
2026-08-09 06:29 |  | 2.2154 | 474.3652
2026-08-09 06:30 |  | 2.2545 | 473.9191
2026-08-09 06:31 |  | 2.1792 | 473.2711
2026-08-09 06:32 |  | 2.2154 | 472.8853
2026-08-09 06:33 |  | 2.2756 | 472.3066
2026-08-09 06:34 |  | 2.2244 | 471.743
2026-08-09 06:35 |  | 2.2606 | 471.2185
2026-08-09 06:36 |  | 2.2485 | 470.6609
2026-08-09 06:37 |  | 2.2636 | 470.242
2026-08-09 06:38 |  | 2.1701 | 469.7145
2026-08-09 06:39 |  | 2.2756 | 469.2172
2026-08-09 06:40 |  | 2.2696 | 468.6264
2026-08-09 06:41 |  | 2.2425 | 468.2527
2026-08-09 06:42 |  | 2.2244 | 467.7041
2026-08-09 06:43 |  | 2.2304 | 467.1375
2026-08-09 06:44 |  | 2.2485 | 466.6854
2026-08-09 06:45 |  | 2.1943 | 466.2091
2026-08-09 06:46 |  | 2.3239 | 465.7751
2026-08-09 06:47 |  | 2.2425 | 465.4285
2026-08-09 06:48 |  | 2.2606 | 464.9703
2026-08-09 06:49 |  | 2.2274 | 464.4248
2026-08-09 06:50 |  | 2.2666 | 463.8943
2026-08-09 06:51 |  | 2.2214 | 463.3879
2026-08-09 06:52 |  | 2.1943 | 462.9479
2026-08-09 06:53 |  | 2.2364 | 462.327
2026-08-09 06:54 |  | 2.2455 | 461.8839
2026-08-09 06:55 |  | 2.2003 | 461.2932
2026-08-09 06:56 |  | 2.1581 | 460.8652
2026-08-09 06:57 |  | 2.1943 | 460.4372
2026-08-09 06:58 |  | 2.2093 | 459.9429
2026-08-09 06:59 |  | 2.2485 | 459.5299
2026-08-09 07:00 |  | 2.1852 | 459.1381
2026-08-09 07:01 |  | 2.2154 | 458.6739
2026-08-09 07:02 |  | 2.2877 | 458.0651
2026-08-09 07:03 |  | 2.2063 | 457.6039
2026-08-09 07:04 |  | 2.2184 | 457.2844
2026-08-09 07:05 |  | 2.2214 | 456.7841
2026-08-09 07:06 |  | 2.2575 | 456.3862
2026-08-09 07:07 |  | 2.2877 | 455.9944
2026-08-09 07:08 |  | 2.348 | 455.5212
2026-08-09 07:09 |  | 2.2877 | 455.1565
2026-08-09 07:10 |  | 2.2304 | 454.6983
2026-08-09 07:11 |  | 2.2214 | 454.2191
2026-08-09 07:12 |  | 2.2575 | 453.8363
2026-08-09 07:13 |  | 2.2666 | 453.3571
2026-08-09 07:14 |  | 2.2154 | 452.9261
2026-08-09 07:15 |  | 2.2455 | 452.4649
2026-08-09 07:16 |  | 2.1732 | 452.0791
2026-08-09 07:17 |  | 2.2395 | 451.6843
2026-08-09 07:18 |  | 2.2756 | 451.2834
2026-08-09 07:19 |  | 2.2364 | 450.9006
2026-08-09 07:20 |  | 2.2425 | 450.551
2026-08-09 07:21 |  | 2.2304 | 450.1591
2026-08-09 07:22 |  | 2.1732 | 449.707
2026-08-09 07:23 |  | 2.1822 | 449.2851
2026-08-09 07:24 |  | 2.14 | 449.0469
2026-08-09 07:25 |  | 2.2274 | 448.5044
2026-08-09 07:26 |  | 2.2455 | 448.0161
2026-08-09 07:27 |  | 2.2244 | 447.6725
2026-08-09 07:28 |  | 2.2304 | 447.3229
2026-08-09 07:29 |  | 2.2515 | 446.8256
2026-08-09 07:30 |  | 2.2877 | 446.6086
2026-08-09 07:31 |  | 2.2123 | 446.2318
2026-08-09 07:32 |  | 2.2274 | 445.7043
2026-08-09 07:33 |  | 2.1943 | 445.3637
2026-08-09 07:34 |  | 2.1189 | 444.9599
2026-08-09 07:35 |  | 2.0978 | 444.4927
2026-08-09 07:36 |  | 2.1038 | 444.0044
2026-08-09 07:37 |  | 2.0586 | 443.6578
2026-08-09 07:38 |  | 1.932 | 443.3262
2026-08-09 07:39 |  | 1.923 | 442.8259
2026-08-09 07:40 |  | 1.6698 | 442.4582
2026-08-09 07:41 |  | 1.6668 | 442.1025
2026-08-09 07:42 |  | 1.6306 | 441.5871
2026-08-09 07:43 |  | 1.7934 | 441.1169
2026-08-09 07:44 |  | 1.7301 | 440.6437
2026-08-09 07:45 |  | 1.6638 | 440.2579
2026-08-09 07:46 |  | 1.6216 | 439.8419
2026-08-09 07:47 |  | 1.6035 | 439.4833
2026-08-09 07:48 |  | 1.6366 | 439.004
2026-08-09 07:49 |  | 1.6427 | 438.5971
2026-08-09 07:50 |  | 1.6366 | 438.3048
2026-08-09 07:51 |  | 1.706 | 438.0305
2026-08-09 07:52 |  | 1.7361 | 437.8135
2026-08-09 07:53 |  | 1.6638 | 437.4066
2026-08-09 07:54 |  | 1.6186 | 436.9665
2026-08-09 07:55 |  | 1.6035 | 436.4511
2026-08-09 07:56 |  | 1.6216 | 436.0593
2026-08-09 07:57 |  | 1.6186 | 435.785
2026-08-09 07:58 |  | 1.6065 | 435.5107
2026-08-09 07:59 |  | 1.703 | 435.0616
2026-08-09 08:00 |  | 1.7723 | 434.7361
2026-08-09 08:01 |  | 1.8808 | 434.4528
2026-08-09 08:02 |  | 1.8898 | 434.1242
2026-08-09 08:03 |  | 1.8748 | 433.8379
2026-08-09 08:04 |  | 1.8356 | 433.4732
2026-08-09 08:05 |  | 1.6788 | 433.22
2026-08-09 08:06 |  | 1.6155 | 433.0814
2026-08-09 08:07 |  | 1.6728 | 432.7287
2026-08-09 08:08 |  | 1.6005 | 432.1621
2026-08-09 08:09 |  | 1.6517 | 431.7913
2026-08-09 08:10 |  | 1.5342 | 431.5592
2026-08-09 08:11 |  | 1.5462 | 431.0559
2026-08-09 08:12 |  | 1.4709 | 430.6128
2026-08-09 08:13 |  | 1.5703 | 430.2903
2026-08-09 08:14 |  | 1.5221 | 429.9437
2026-08-09 08:15 |  | 1.4829 | 429.6363
2026-08-09 08:16 |  | 1.4226 | 429.5428
2026-08-09 08:17 |  | 1.5191 | 429.4283
2026-08-09 08:18 |  | 1.4829 | 429.1178
2026-08-09 08:19 |  | 1.5402 | 428.7049
2026-08-09 08:20 |  | 1.4859 | 428.2076
2026-08-09 08:21 |  | 1.5703 | 428.0448
2026-08-09 08:22 |  | 1.7331 | 427.9604
2026-08-09 08:23 |  | 1.6999 | 427.5686
2026-08-09 08:24 |  | 1.6698 | 427.3335
2026-08-09 08:25 |  | 1.6788 | 426.9688
2026-08-09 08:26 |  | 1.6065 | 426.7608
2026-08-09 08:27 |  | 1.6547 | 426.2816
2026-08-09 08:28 |  | 1.7331 | 426.1339
2026-08-09 08:29 |  | 1.6788 | 425.6366
2026-08-09 08:30 |  | 1.5884 | 425.3563
2026-08-09 08:31 |  | 1.6046 | 425.1532
2026-08-09 08:32 |  | 1.4709 | 424.7896
2026-08-09 08:33 |  | 1.4829 | 424.2772
2026-08-09 08:34 |  | 1.504 | 424.2893
2026-08-09 08:35 |  | 1.5764 | 424.1386
2026-08-09 08:36 |  | 1.4859 | 423.7377
2026-08-09 08:37 |  | 1.4226 | 423.4152
2026-08-09 08:38 |  | 1.4618 | 422.9088
2026-08-09 08:39 |  | 1.4257 | 422.6767
2026-08-09 08:40 |  | 1.4799 | 422.4597
2026-08-09 08:41 |  | 1.4558 | 422.1553
2026-08-09 08:42 |  | 1.3744 | 421.5887
2026-08-09 08:43 |  | 1.2328 | 421.4651
2026-08-09 08:44 |  | 1.4015 | 421.3144
2026-08-09 08:45 |  | 1.4558 | 420.9919
2026-08-09 08:46 |  | 1.4468 | 420.8351
2026-08-09 08:47 |  | 1.4166 | 420.4704
2026-08-09 08:48 |  | 1.4377 | 420.1208
2026-08-09 08:49 |  | 1.489 | 420.0605
2026-08-09 08:50 |  | 1.4709 | 419.741
2026-08-09 08:51 |  | 1.489 | 419.5059
2026-08-09 08:52 |  | 1.489 | 419.102
2026-08-09 08:53 |  | 1.4498 | 418.7012
2026-08-09 08:54 |  | 1.3322 | 418.4691
2026-08-09 08:55 |  | 1.1514 | 417.9567
2026-08-09 08:56 |  | 1.1695 | 417.5407
2026-08-09 08:57 |  | 1.3774 | 417.6854
2026-08-09 08:58 |  | 1.5312 | 417.5136
2026-08-09 08:59 |  | 1.4136 | 417.0977
2026-08-09 09:00 |  | 1.3473 | 416.7631
2026-08-09 09:01 |  | 1.2719 | 416.4075
2026-08-09 09:02 |  | 1.5854 | 416.6094
2026-08-09 09:03 |  | 1.5613 | 416.2658
2026-08-09 09:04 |  | 1.5101 | 415.8197
2026-08-09 09:05 |  | 1.3895 | 415.5846
2026-08-09 09:06 |  | 1.5101 | 415.1717
2026-08-09 09:07 |  | 1.5703 | 415.021
2026-08-09 09:08 |  | 1.3292 | 414.5598
2026-08-09 09:09 |  | 1.2689 | 414.2614
2026-08-09 09:10 |  | 1.4015 | 414.2343
2026-08-09 09:11 |  | 1.3804 | 414.1228
2026-08-09 09:12 |  | 1.4769 | 413.8786
2026-08-09 09:13 |  | 1.5583 | 413.6224
2026-08-09 09:14 |  | 1.501 | 413.4838
2026-08-09 09:15 |  | 1.3654 | 413.3301
2026-08-09 09:16 |  | 1.3413 | 412.9413
2026-08-09 09:17 |  | 1.3262 | 412.459
2026-08-09 09:18 |  | 1.3322 | 412.233
2026-08-09 09:19 |  | 1.489 | 411.8984
2026-08-09 09:20 |  | 1.4648 | 411.6995
2026-08-09 09:21 |  | 1.4618 | 411.4613
2026-08-09 09:22 |  | 1.5523 | 411.1208
2026-08-09 09:23 |  | 1.6005 | 410.7711
2026-08-09 09:24 |  | 1.6758 | 410.5843
2026-08-09 09:25 |  | 1.6005 | 410.4667
2026-08-09 09:26 |  | 1.6155 | 410.2738
2026-08-09 09:27 |  | 1.495 | 410.0327
2026-08-09 09:28 |  | 1.4407 | 409.5775
2026-08-09 09:29 |  | 1.4829 | 409.2822
2026-08-09 09:30 |  | 1.3774 | 409.0651
2026-08-09 09:31 |  | 1.4468 | 408.9566
2026-08-09 09:32 |  | 1.5703 | 408.6522
2026-08-09 09:33 |  | 1.6095 | 408.3116
2026-08-09 09:34 |  | 1.4769 | 408.2061
2026-08-09 09:35 |  | 1.281 | 407.8595
2026-08-09 09:36 |  | 1.1815 | 407.6636
2026-08-09 09:37 |  | 1.4257 | 407.6696
2026-08-09 09:38 |  | 1.4407 | 407.4375
2026-08-09 09:39 |  | 1.278 | 407.2537
2026-08-09 09:40 |  | 1.4106 | 407.0578
2026-08-09 09:41 |  | 1.1544 | 406.5394
2026-08-09 09:42 |  | 1.2388 | 406.4128
2026-08-09 09:43 |  | 1.4196 | 406.2922
2026-08-09 09:44 |  | 1.3955 | 405.8853
2026-08-09 09:45 |  | 1.3835 | 405.7346
2026-08-09 09:46 |  | 1.1454 | 405.1981
2026-08-09 09:47 |  | 1.0429 | 405.0112
2026-08-09 09:48 |  | 0.96149 | 404.8304
2026-08-09 09:49 |  | 0.95848 | 404.5531
2026-08-09 09:50 |  | 1.0429 | 404.3843
2026-08-09 09:51 |  | 1.0941 | 404.4235
2026-08-09 09:52 |  | 1.1664 | 404.0588
2026-08-09 09:53 |  | 1.0459 | 403.7513
2026-08-09 09:54 |  | 1.073 | 403.468
2026-08-09 09:55 |  | 1.1695 | 403.2359
2026-08-09 09:56 |  | 1.4437 | 403.0189
2026-08-09 09:57 |  | 1.5281 | 402.9315
2026-08-09 09:58 |  | 1.2267 | 402.7175
2026-08-09 09:59 |  | 1.1062 | 402.5758
2026-08-09 10:00 |  | 1.061 | 402.193
2026-08-09 10:01 |  | 1.1785 | 401.8796
2026-08-09 10:02 |  | 1.4498 | 401.6716
2026-08-09 10:03 |  | 1.5281 | 401.5119
2026-08-09 10:04 |  | 1.3654 | 401.2979
2026-08-09 10:05 |  | 1.3473 | 401.114
2026-08-09 10:06 |  | 1.3563 | 400.891
2026-08-09 10:07 |  | 1.5221 | 400.8397
2026-08-09 10:08 |  | 1.4709 | 400.9754
2026-08-09 10:09 |  | 1.6517 | 401.111
2026-08-09 10:10 |  | 1.7693 | 400.9271
2026-08-09 10:11 |  | 1.6728 | 400.5624
2026-08-09 10:12 |  | 1.6487 | 400.1857
2026-08-09 10:13 |  | 1.6487 | 400.3394
2026-08-09 10:14 |  | 1.6547 | 400.0681
2026-08-09 10:15 |  | 1.5824 | 399.9656
2026-08-09 10:16 |  | 1.4437 | 399.1458
2026-08-09 10:17 |  | 1.1996 | 398.6575
2026-08-09 10:18 |  | 1.3352 | 398.4827
2026-08-09 10:19 |  | 1.2267 | 398.5189
2026-08-09 10:20 |  | 1.284 | 398.4224
2026-08-09 10:21 |  | 1.3563 | 398.5581
2026-08-09 10:22 |  | 1.2297 | 397.9131
2026-08-09 10:23 |  | 1.1936 | 397.2982
2026-08-09 10:24 |  | 1.4166 | 397.1716
2026-08-09 10:25 |  | 1.7693 | 397.0179
2026-08-09 10:26 |  | 1.6939 | 396.8641
2026-08-09 10:27 |  | 1.4679 | 396.9063
2026-08-09 10:28 |  | 1.4769 | 396.828
2026-08-09 10:29 |  | 1.5251 | 396.5296
2026-08-09 10:30 |  | 1.3352 | 396.0925
2026-08-09 10:31 |  | 1.2328 | 395.9117
2026-08-09 10:32 |  | 1.29 | 395.5892
2026-08-09 10:33 |  | 1.3835 | 395.6676
2026-08-09 10:34 |  | 1.4377 | 395.6344
2026-08-09 10:35 |  | 1.6246 | 395.6254
2026-08-09 10:36 |  | 1.4799 | 395.2456
2026-08-09 10:37 |  | 1.3654 | 394.9562
2026-08-09 10:38 |  | 1.4226 | 394.7694
2026-08-09 10:39 |  | 1.4226 | 394.688
2026-08-09 10:40 |  | 1.3624 | 394.3293
2026-08-09 10:41 |  | 1.4076 | 394.1213
2026-08-09 10:42 |  | 1.2026 | 393.8049
2026-08-09 10:43 |  | 1.1001 | 393.5215
2026-08-09 10:44 |  | 1.1001 | 393.3588
2026-08-09 10:45 |  | 1.3985 | 393.5306
2026-08-09 10:46 |  | 1.5221 | 393.5125
2026-08-09 10:47 |  | 1.5402 | 396.2854
2026-08-09 10:48 |  | 1.6276 | 591.6793
2026-08-09 10:49 |  | 1.7874 | 688.1932
2026-08-09 10:50 |  | 1.7542 | 687.5301
2026-08-09 10:51 |  | 1.715 | 687.1052
2026-08-09 10:52 | YES | 0.95245 | 687.5271 | 17.3032
2026-08-09 10:53 | YES | 0.0090422 | 696.072 | 56.0318
2026-08-09 10:54 | YES | 1.504 | 711.2992 | 66.7233
2026-08-09 10:55 | YES | 2.2847 | 724.6666 | 64.6665
2026-08-09 10:56 | YES | 8.9157 | 735.011 | 48.6569
2026-08-09 10:57 | YES | 15.7516 | 741.6841 | 23.7244
2026-08-09 10:58 | YES | 20.7761 | 745.3402 | 11.591
2026-08-09 10:59 | YES | 24.6401 | 747.1758 | 11.0906
2026-08-09 11:00 | YES | 27.3618 | 748.9179 | 11.093
2026-08-09 11:01 | YES | 28.1455 | 749.8161 | 11.0327
2026-08-09 11:02 | YES | 27.4673 | 750.3496 | 11.0798
2026-08-09 11:03 | YES | 26.765 | 750.9163 | 10.993
2026-08-09 11:04 | YES | 26.1351 | 750.9645 | 11.0798
2026-08-09 11:05 | YES | 25.7161 | 751.3804 | 11.1147
2026-08-09 11:06 | YES | 25.267 | 751.2689 | 11.1039
2026-08-09 11:07 | YES | 25.2098 | 751.2749 | 11.0219
2026-08-09 11:08 | YES | 24.9898 | 751.6186 | 11.0713
2026-08-09 11:09 | YES | 24.7094 | 751.7361 | 11.1208
2026-08-09 11:10 | YES | 24.5075 | 752.0194 | 11.0978
2026-08-09 11:11 | YES | 24.3176 | 752.1249 | 11.134
2026-08-09 11:12 | YES | 24.1458 | 752.0375 | 11.1895
2026-08-09 11:13 | YES | 23.9198 | 751.5583 | 11.2232
2026-08-09 11:14 | YES | 23.9469 | 751.8959 | 11.1822
2026-08-09 11:15 | YES | 24.0283 | 752.0225 | 11.1545
2026-08-09 11:16 | YES | 24.0765 | 751.6607 | 11.134
2026-08-09 11:17 | YES | 24.2754 | 751.3774 | 11.1883
2026-08-09 11:18 | YES | 24.4683 | 751.1634 | 11.181
2026-08-09 11:19 | YES | 24.7004 | 751.1001 | 11.1268
2026-08-09 11:20 | YES | 24.8179 | 751.1303 | 11.181
2026-08-09 11:21 | YES | 24.5919 | 751.3172 | 11.1581
2026-08-09 11:22 | YES | 24.6461 | 751.2177 | 11.0966
2026-08-09 11:23 | YES | 24.8601 | 751.6788 | 11.1352
2026-08-09 11:24 | YES | 25.0922 | 751.935 | 11.1123
2026-08-09 11:25 | YES | 25.0952 | 751.8416 | 11.1593
2026-08-09 11:26 | YES | 25.1646 | 751.4709 | 11.1581
2026-08-09 11:27 | YES | 25.1465 | 751.4829 | 11.1967
2026-08-09 11:28 | YES | 25.2731 | 751.724 | 11.1376
2026-08-09 11:29 | YES | 25.3454 | 751.7904 | 11.1075
2026-08-09 11:30 | YES | 25.4449 | 751.932 | 11.0978
2026-08-09 11:31 | YES | 25.7794 | 752.0435 | 11.0834
2026-08-09 11:32 | YES | 26.117 | 752.2997 | 11.1111
2026-08-09 11:33 | YES | 26.2828 | 752.4444 | 11.1183
2026-08-09 11:34 | YES | 26.5088 | 752.6132 | 11.0701
2026-08-09 11:35 | YES | 26.6656 | 753.0533 | 11.0532
2026-08-09 11:36 | YES | 27.0333 | 752.9839 | 11.0617
2026-08-09 11:37 | YES | 27.5578 | 753.0322 | 11.0496
2026-08-09 11:38 | YES | 28.1606 | 753.3727 | 11.0448
2026-08-09 11:39 | YES | 28.8116 | 753.6109 | 11.0327
2026-08-09 11:40 | YES | 29.4807 | 753.6742 | 11.0243
2026-08-09 11:41 | YES | 30.391 | 753.8761 | 10.9459
2026-08-09 11:42 | YES | 31.4248 | 753.9846 | 10.9544
2026-08-09 11:43 | YES | 32.2597 | 754.2619 | 11.0219
2026-08-09 11:44 | YES | 33.384 | 754.6055 | 11.0544
2026-08-09 11:45 | YES | 34.3424 | 754.7321 | 11.011
2026-08-09 11:46 | YES | 35.322 | 755.1059 | 11.0159
2026-08-09 11:47 | YES | 36.1449 | 755.6092 | 11.0303
2026-08-09 11:48 | YES | 37.6007 | 756.2301 | 10.9954
2026-08-09 11:49 | YES | 38.6888 | 756.4742 | 11.0327
2026-08-09 11:50 | YES | 39.8281 | 756.8239 | 11.0774
2026-08-09 11:51 | YES | 41.0367 | 757.0891 | 11.052
2026-08-09 11:52 | YES | 42.1007 | 757.2037 | 11.0207
2026-08-09 11:53 | YES | 43.1285 | 757.2639 | 11.0448
2026-08-09 11:54 | YES | 43.87 | 757.5081 | 11.0918
2026-08-09 11:55 | YES | 44.949 | 757.8999 | 11.005
2026-08-09 11:56 | YES | 45.9527 | 758.4183 | 10.9544
2026-08-09 11:57 | YES | 46.8238 | 758.5359 | 10.964
2026-08-09 11:58 | YES | 47.945 | 758.6685 | 11.0086
2026-08-09 11:59 | YES | 48.8794 | 759.0392 | 11.0026
2026-08-09 12:00 | YES | 49.5394 | 759.0844 | 11.0243
2026-08-09 12:01 | YES | 50.5944 | 759.5215 | 10.9725
2026-08-09 12:02 | YES | 51.6342 | 759.8319 | 10.9869
2026-08-09 12:03 | YES | 52.5415 | 760.0972 | 11.0279
2026-08-09 12:04 | YES | 53.5361 | 760.6457 | 10.911
2026-08-09 12:05 | YES | 54.4825 | 761.2877 | 10.9616
2026-08-09 12:06 | YES | 55.3717 | 761.5288 | 10.8989
2026-08-09 12:07 | YES | 56.3452 | 761.9086 | 10.9279
2026-08-09 12:08 | YES | 56.3121 | 762.421 | 10.9725
2026-08-09 12:09 | YES | 56.3694 | 763.0208 | 10.9447
2026-08-09 12:10 | YES | 57.0144 | 763.7804 | 10.9496
2026-08-09 12:11 | YES | 57.4665 | 764.2476 | 10.9652
2026-08-09 12:12 | YES | 58.0814 | 764.6665 | 10.923
2026-08-09 12:13 | YES | 58.9675 | 765.0282 | 10.8989
2026-08-09 12:14 | YES | 59.8567 | 765.7245 | 10.9363
2026-08-09 12:15 | YES | 60.2545 | 765.9415 | 10.9001
2026-08-09 12:16 | YES | 60.7609 | 766.2399 | 10.9182
2026-08-09 12:17 | YES | 61.4119 | 766.8367 | 10.9049
2026-08-09 12:18 | YES | 62.283 | 767.6354 | 10.8965
2026-08-09 12:19 | YES | 63.2626 | 768.0543 | 10.9423
2026-08-09 12:20 | YES | 64.0673 | 768.2412 | 10.8941
2026-08-09 12:21 | YES | 64.7726 | 768.9375 | 10.9037
2026-08-09 12:22 | YES | 65.4839 | 769.2992 | 10.8917
2026-08-09 12:23 | YES | 66.343 | 769.6729 | 10.8652
2026-08-09 12:24 | YES | 67.5486 | 770.2456 | 10.8435
2026-08-09 12:25 | YES | 68.715 | 771.1016 | 10.9134
2026-08-09 12:26 | YES | 69.6464 | 771.7104 | 10.9194
2026-08-09 12:27 | YES | 70.8128 | 772.464 | 10.8832
2026-08-09 12:28 | YES | 71.6206 | 773.0788 | 10.9484
2026-08-09 12:29 | YES | 72.2566 | 773.4948 | 10.9146
2026-08-09 12:30 | YES | 72.9589 | 774.191 | 10.9315
2026-08-09 12:31 | YES | 73.7907 | 774.7908 | 10.87
2026-08-09 12:32 | YES | 74.6498 | 775.1676 | 10.8832
2026-08-09 12:33 | YES | 75.2948 | 775.7674 | 10.8953
2026-08-09 12:34 | YES | 76.2141 | 776.3672 | 10.8989
2026-08-09 12:35 | YES | 77.3082 | 776.8946 | 10.9266
2026-08-09 12:36 | YES | 78.2667 | 777.3799 | 10.8941
2026-08-09 12:37 | YES | 79.3547 | 778.0129 | 10.8772
2026-08-09 12:38 | YES | 80.1444 | 778.3806 | 10.8652
2026-08-09 12:39 | YES | 80.8799 | 778.89 | 10.8483
2026-08-09 12:40 | YES | 81.6937 | 779.3602 | 10.8459
2026-08-09 12:41 | YES | 82.4472 | 780.0263 | 10.8398
2026-08-09 12:42 | YES | 83.5745 | 780.6743 | 10.8676
2026-08-09 12:43 | YES | 84.1622 | 781.2319 | 10.8567
2026-08-09 12:44 | YES | 85.2292 | 781.7111 | 10.9134
2026-08-09 12:45 | YES | 86.1636 | 782.2356 | 10.8447
2026-08-09 12:46 | YES | 86.9261 | 783.0705 | 10.8531
2026-08-09 12:47 | YES | 87.6405 | 783.3508 | 10.8013
2026-08-09 12:48 | YES | 88.4934 | 784.0561 | 10.8471
2026-08-09 12:49 | YES | 89.2982 | 784.46 | 10.8133
2026-08-09 12:50 | YES | 90.3863 | 785.2226 | 10.8266
2026-08-09 12:51 | YES | 91.173 | 785.7018 | 10.7856
2026-08-09 12:52 | YES | 91.9657 | 785.7289 | 10.7808
2026-08-09 12:53 | YES | 92.9874 | 786.0303 | 10.7916
2026-08-09 12:54 | YES | 93.8012 | 786.9526 | 10.7989
2026-08-09 12:55 | YES | 94.5276 | 787.4469 | 10.8061
2026-08-09 12:56 | YES | 95.1124 | 787.8267 | 10.8097
2026-08-09 12:57 | YES | 95.7935 | 788.2969 | 10.8736
2026-08-09 12:58 | YES | 96.6887 | 788.7973 | 10.7808
2026-08-09 12:59 | YES | 97.7406 | 789.3488 | 10.7639
2026-08-09 13:00 | YES | 98.681 | 789.8763 | 10.8977
2026-08-09 13:01 | YES | 99.109 | 790.3736 | 10.7422
2026-08-09 13:02 | YES | 100.0946 | 790.892 | 10.9821
2026-08-09 13:03 | YES | 100.6492 | 791.4436 | 10.6976
2026-08-09 13:04 | YES | 101.4932 | 791.9741 | 10.8483
2026-08-09 13:05 | YES | 102.0869 | 792.2484 | 10.8519
2026-08-09 13:06 | YES | 103.0273 | 792.9115 | 11.0581
2026-08-09 13:07 | YES | 103.4433 | 793.3003 | 10.835
2026-08-09 13:08 | YES | 104.3204 | 794.0629 | 10.6855
2026-08-09 13:09 | YES | 105.1975 | 794.94 | 10.8495
2026-08-09 13:10 | YES | 105.8063 | 795.3258 | 10.9954
2026-08-09 13:11 | YES | 106.6925 | 795.8201 | 10.8314
2026-08-09 13:12 | YES | 107.3586 | 796.2722 | 10.7964
2026-08-09 13:13 | YES | 107.7353 | 796.8147 | 10.612
2026-08-09 13:14 | YES | 108.4406 | 797.4205 | 10.8676
2026-08-09 13:15 | YES | 108.8355 | 797.9721 | 10.6916
2026-08-09 13:16 | YES | 108.3834 | 798.4122 | 10.7784
2026-08-09 13:17 | YES | 108.8716 | 798.8342 | 10.8302
2026-08-09 13:18 | YES | 109.5438 | 799.2983 | 10.7012
2026-08-09 13:19 | YES | 109.7789 | 799.7504 | 10.7747
2026-08-09 13:20 | YES | 110.1617 | 755.2807 | 10.7036
2026-08-09 13:21 | YES | 110.7886 | 728.8954 | 10.7374
2026-08-09 13:22 | YES | 111.7019 | 729.6399 | 10.8218
2026-08-09 13:23 | YES | 112.0847 | 730.2035 | 10.6614
2026-08-09 13:24 | YES | 111.9973 | 730.6285 | 10.7
2026-08-09 13:25 | YES | 112.9678 | 731.2102 | 10.6626
2026-08-09 13:26 | YES | 113.6038 | 731.5629 | 10.741
2026-08-09 13:27 | YES | 113.8298 | 732.229 | 10.753
2026-08-09 13:28 | YES | 114.502 | 732.654 | 10.6831
2026-08-09 13:29 | YES | 115.2494 | 732.8257 | 10.6759
2026-08-09 13:30 | YES | 114.9269 | 733.1181 | 10.6819
2026-08-09 13:31 | YES | 115.5328 | 733.3864 | 10.6747
2026-08-09 13:32 | YES | 116.2441 | 733.742 | 10.6879
2026-08-09 13:33 | YES | 116.6902 | 734.1881 | 10.7084
2026-08-09 13:34 | YES | 116.5455 | 734.7005 | 10.6469
2026-08-09 13:35 | YES | 116.5154 | 735.3274 | 10.7518
2026-08-09 13:36 | YES | 116.0874 | 735.6047 | 10.6674
2026-08-09 13:37 | YES | 116.4008 | 735.9363 | 10.7096
2026-08-09 13:38 | YES | 116.009 | 736.4547 | 10.6445
2026-08-09 13:39 | YES | 116.2109 | 736.7742 | 10.6481
2026-08-09 13:40 | YES | 116.4882 | 737.0937 | 10.7036
2026-08-09 13:41 | YES | 116.7927 | 737.5157 | 10.6686
2026-08-09 13:42 | YES | 117.1905 | 737.7839 | 10.6373
2026-08-09 13:43 | YES | 117.2146 | 738.0944 | 10.6783
2026-08-09 13:44 | YES | 117.6698 | 738.5103 | 10.6614
2026-08-09 13:45 | YES | 118.0767 | 738.9443 | 10.653
2026-08-09 13:46 | YES | 118.2696 | 739.0257 | 10.6891
2026-08-09 13:47 | YES | 118.4082 | 739.2638 | 10.6554
2026-08-09 13:48 | YES | 118.3841 | 739.5743 | 10.6735
2026-08-09 13:49 | YES | 118.6132 | 739.942 | 10.6891
2026-08-09 13:50 | YES | 119.647 | 740.3971 | 10.6228
2026-08-09 13:51 | YES | 120.292 | 740.7257 | 10.6397
2026-08-09 13:52 | YES | 120.4819 | 741.229 | 10.6711
2026-08-09 13:53 | YES | 121.157 | 741.7474 | 10.6711
2026-08-09 13:54 | YES | 120.9913 | 742.2056 | 10.6313
2026-08-09 13:55 | YES | 121.4223 | 742.3714 | 10.6783
2026-08-09 13:56 | YES | 121.8232 | 742.938 | 10.6807
2026-08-09 13:57 | YES | 122.9173 | 743.4594 | 10.6686
2026-08-09 13:58 | YES | 123.4236 | 743.8 | 10.6638
2026-08-09 13:59 | YES | 123.9692 | 744.219 | 10.6879
2026-08-09 14:00 | YES | 123.6678 | 744.4993 | 10.7012
2026-08-09 14:01 | YES | 124.0958 | 744.647 | 10.6602
2026-08-09 14:02 | YES | 124.6474 | 745.0569 | 10.6711
2026-08-09 14:03 | YES | 124.9488 | 745.6567 | 10.6662
2026-08-09 14:04 | YES | 125.4762 | 746.0787 | 10.6325
2026-08-09 14:05 | YES | 125.8138 | 746.5217 | 10.6096
2026-08-09 14:06 | YES | 126.2086 | 746.8201 | 10.6385
2026-08-09 14:07 | YES | 126.4437 | 747.013 | 10.6747
2026-08-09 14:08 | YES | 126.7572 | 747.0191 | 10.6759
2026-08-09 14:09 | YES | 127.1912 | 747.2542 | 10.6433
2026-08-09 14:10 | YES | 127.8121 | 747.8329 | 10.5951
2026-08-09 14:11 | YES | 128.1407 | 748.1132 | 10.6096
2026-08-09 14:12 | YES | 128.6561 | 748.6075 | 10.6626
2026-08-09 14:13 | YES | 129.2468 | 748.7853 | 10.6361
2026-08-09 14:14 | YES | 129.1263 | 749.0144 | 10.665
2026-08-09 14:15 | YES | 129.919 | 749.2887 | 10.6542
2026-08-09 14:16 | YES | 130.0848 | 749.4635 | 10.6168
2026-08-09 14:17 | YES | 130.561 | 749.8614 | 10.6445
2026-08-09 14:18 | YES | 131.1789 | 750.1537 | 10.5999
2026-08-09 14:19 | YES | 131.5436 | 750.437 | 10.6011
2026-08-09 14:20 | YES | 131.3386 | 750.5184 | 10.6047
2026-08-09 14:21 | YES | 131.8781 | 750.8168 | 10.6108
2026-08-09 14:22 | YES | 132.4026 | 751.1092 | 10.6301
2026-08-09 14:23 | YES | 132.7432 | 751.4498 | 10.618
2026-08-09 14:24 | YES | 132.8818 | 751.8416 | 10.606
2026-08-09 14:25 | YES | 133.6263 | 752.4504 | 10.6096
2026-08-09 14:26 | YES | 134.2412 | 752.6644 | 10.6192
2026-08-09 14:27 | YES | 134.7204 | 753.0111 | 10.5927
2026-08-09 14:28 | YES | 134.7867 | 753.1467 | 10.5999
2026-08-09 14:29 | YES | 134.7295 | 753.6289 | 10.5818
2026-08-09 14:30 | YES | 135.3112 | 754.3222 | 10.583
2026-08-09 14:31 | YES | 136.1039 | 754.5241 | 10.5879
2026-08-09 14:32 | YES | 136.134 | 755.0636 | 10.6337
2026-08-09 14:33 | YES | 136.7429 | 755.3198 | 10.5939
2026-08-09 14:34 | YES | 136.8755 | 755.8684 | 10.5963
2026-08-09 14:35 | YES | 136.9147 | 755.7237 | 10.524
2026-08-09 14:36 | YES | 136.8755 | 695.1618 | 10.5638
2026-08-09 14:37 | YES | 137.4783 | 692.4491 | 10.571
2026-08-09 14:38 | YES | 138.2891 | 692.7807 | 10.5469
2026-08-09 14:39 | YES | 138.5724 | 693.4829 | 10.5867
2026-08-09 14:40 | YES | 138.9552 | 694.134 | 10.5698
2026-08-09 14:41 | YES | 139.5309 | 694.4294 | 10.577
2026-08-09 14:42 | YES | 139.6424 | 694.7308 | 10.5951
2026-08-09 14:43 | YES | 139.9619 | 694.9448 | 10.5662
2026-08-09 14:44 | YES | 140.3778 | 695.5325 | 10.5927
2026-08-09 14:45 | YES | 140.5677 | 695.5144 | 10.5734
2026-08-09 14:46 | YES | 141.3514 | 695.9304 | 10.5806
2026-08-09 14:47 | YES | 141.2007 | 696.3192 | 10.5698
2026-08-09 14:48 | YES | 141.3966 | 696.3855 | 10.6035
2026-08-09 14:49 | YES | 142.3189 | 696.6538 | 10.5457
2026-08-09 14:50 | YES | 142.5028 | 696.913 | 10.577
2026-08-09 14:51 | YES | 142.988 | 697.1059 | 10.5782
2026-08-09 14:52 | YES | 142.774 | 697.4887 | 10.565
2026-08-09 14:53 | YES | 143.4311 | 697.9076 | 10.5963
2026-08-09 14:54 | YES | 143.7265 | 698.0824 | 10.5782
2026-08-09 14:55 | YES | 143.8682 | 698.3567 | 10.5553
2026-08-09 14:56 | YES | 144.5312 | 698.3658 | 10.5565
2026-08-09 14:57 | YES | 144.1394 | 698.6009 | 10.5782
2026-08-09 14:58 | YES | 144.9894 | 699.053 | 10.5408
2026-08-09 14:59 | YES | 145.0919 | 699.5171 | 10.5879
2026-08-09 15:00 | YES | 145.0075 | 699.6468 | 10.536
2026-08-09 15:01 | YES | 145.1431 | 699.8969 | 10.5179
2026-08-09 15:02 | YES | 128.204 | 698.9867 | 4.3994
2026-08-09 15:03 |  | 109.0796 | 697.7147
2026-08-09 15:04 |  | 95.4108 | 696.928
2026-08-09 15:05 |  | 82.7787 | 695.7857
2026-08-09 15:06 |  | 71.2288 | 694.6072
2026-08-09 15:07 |  | 60.3419 | 694.0707
2026-08-09 15:08 |  | 49.8439 | 693.1333
2026-08-09 15:09 |  | 40.5484 | 692.4551
2026-08-09 15:10 |  | 31.4851 | 691.5901
2026-08-09 15:11 |  | 23.2386 | 690.8456
2026-08-09 15:12 |  | 16.044 | 690.2006
2026-08-09 15:13 |  | 9.3587 | 689.3958
2026-08-09 15:14 |  | 4.1923 | 688.6936
2026-08-09 15:15 |  | 1.5764 | 687.9672
2026-08-09 15:16 |  | 1.7572 | 687.6929
2026-08-09 15:17 |  | 1.6728 | 686.8731
2026-08-09 15:18 |  | 1.6366 | 686.1678
2026-08-09 15:19 |  | 1.7843 | 685.3871
2026-08-09 15:20 |  | 1.3021 | 684.1272
2026-08-09 15:21 |  | 1.29 | 683.2411
2026-08-09 15:22 |  | 1.1423 | 682.3911
2026-08-09 15:23 |  | 1.1393 | 681.4598
2026-08-09 15:24 |  | 1.4648 | 680.5827
2026-08-09 15:25 | YES | 6.0945 | 680.7967 | 15.6383
2026-08-09 15:26 | YES | 17.123 | 682.6684 | 14.9052
2026-08-09 15:27 | YES | 21.6863 | 683.1688 | 11.0822
2026-08-09 15:28 | YES | 28.1545 | 683.9554 | 10.8447
2026-08-09 15:29 | YES | 34.8066 | 684.4106 | 10.7856
2026-08-09 15:30 | YES | 41.3291 | 684.929 | 10.9676
2026-08-09 15:31 | YES | 47.2819 | 685.3419 | 11.0436
2026-08-09 15:32 | YES | 53.3402 | 686.1316 | 10.9881
2026-08-09 15:33 | YES | 58.9102 | 686.6048 | 11.0074
2026-08-09 15:34 | YES | 64.0854 | 687.0991 | 10.9688
2026-08-09 15:35 | YES | 68.495 | 687.4126 | 10.9098
2026-08-09 15:36 | YES | 73.2362 | 687.7351 | 10.9363
2026-08-09 15:37 | YES | 77.7965 | 688.2023 | 10.9086
2026-08-09 15:38 | YES | 82.2211 | 688.9287 | 10.9327
2026-08-09 15:39 | YES | 86.0792 | 689.2391 | 10.9086
2026-08-09 15:40 | YES | 89.5785 | 689.8028 | 10.8941
2026-08-09 15:41 | YES | 92.7101 | 690.1132 | 10.8531
2026-08-09 15:42 | YES | 95.8478 | 690.5171 | 10.9749
2026-08-09 15:43 | YES | 98.672 | 690.9391 | 10.9194
2026-08-09 15:44 | YES | 101.4269 | 691.2254 | 10.8893
2026-08-09 15:45 | YES | 104.025 | 691.3821 | 11.0171
2026-08-09 15:46 | YES | 106.2765 | 691.575 | 10.7506
2026-08-09 15:47 | YES | 108.5612 | 691.7227 | 10.8374
2026-08-09 15:48 | YES | 111.084 | 692.4582 | 10.788
2026-08-09 15:49 | YES | 113.0251 | 692.4099 | 10.8037
2026-08-09 15:50 | YES | 114.9179 | 692.3376 | 10.7723
2026-08-09 15:51 | YES | 116.7083 | 692.7505 | 10.7723
2026-08-09 15:52 | YES | 118.3992 | 693.2117 | 10.7916
2026-08-09 15:53 | YES | 120.295 | 693.4739 | 10.7422
2026-08-09 15:54 | YES | 121.9708 | 693.8024 | 10.7989
2026-08-09 15:55 | YES | 123.6678 | 693.8898 | 10.8073
2026-08-09 15:56 | YES | 125.1236 | 694.3842 | 10.741
2026-08-09 15:57 | YES | 126.4859 | 694.6404 | 10.782
2026-08-09 15:58 | YES | 127.8815 | 695.0714 | 10.7422
2026-08-09 15:59 | YES | 129.1142 | 694.9689 | 10.7554
2026-08-09 16:00 | YES | 130.2324 | 694.8302 | 10.7398
2026-08-09 16:01 | YES | 130.9408 | 695.0262 | 10.7446
2026-08-09 16:02 | YES | 132.2338 | 695.4602 | 10.7265
2026-08-09 16:03 | YES | 133.4937 | 695.5476 | 10.7446
2026-08-09 16:04 | YES | 134.416 | 696.0027 | 10.7362
2026-08-09 16:05 | YES | 135.5824 | 696.0238 | 10.7277
2026-08-09 16:06 | YES | 136.3269 | 695.852 | 10.7229
2026-08-09 16:07 | YES | 137.0865 | 696.1806 | 10.7723
2026-08-09 16:08 | YES | 137.9997 | 695.9907 | 10.7711
2026-08-09 16:09 | YES | 138.91 | 695.9394 | 10.7096
2026-08-09 16:10 | YES | 140.0584 | 696.2619 | 10.7422
2026-08-09 16:11 | YES | 140.6762 | 696.2107 | 10.7072
2026-08-09 16:12 | YES | 141.8156 | 696.3433 | 10.706
2026-08-09 16:13 | YES | 142.4756 | 696.485 | 10.7157
2026-08-09 16:14 | YES | 143.0544 | 696.4157 | 10.6903
2026-08-09 16:15 | YES | 144.0912 | 696.494 | 10.6976
2026-08-09 16:16 | YES | 144.6217 | 696.7894 | 10.7386
2026-08-09 16:17 | YES | 145.333 | 696.8436 | 10.6771
2026-08-09 16:18 | YES | 146.0835 | 696.8316 | 10.6771
2026-08-09 16:19 | YES | 146.5356 | 696.8165 | 10.6723
2026-08-09 16:20 | YES | 147.2831 | 697.0396 | 10.7012
2026-08-09 16:21 | YES | 147.9733 | 697.3018 | 10.7627
2026-08-09 16:22 | YES | 148.6183 | 697.4193 | 10.6964
2026-08-09 16:23 | YES | 149.0102 | 697.1812 | 10.735
2026-08-09 16:24 | YES | 149.3447 | 697.4887 | 10.7398
2026-08-09 16:25 | YES | 150.053 | 697.338 | 10.7265
2026-08-09 16:26 | YES | 150.6378 | 697.4465 | 10.6903
2026-08-09 16:27 | YES | 151.2858 | 697.7418 | 10.7072
2026-08-09 16:28 | YES | 151.753 | 697.986 | 10.6928
2026-08-09 16:29 | YES | 151.961 | 697.6846 | 10.7374
2026-08-09 16:30 | YES | 152.1177 | 697.6695 | 10.6916
2026-08-09 16:31 | YES | 152.3739 | 697.8775 | 10.7205
2026-08-09 16:32 | YES | 152.823 | 697.9378 | 10.6903
2026-08-09 16:33 | YES | 153.5825 | 697.8112 | 10.6698
2026-08-09 16:34 | YES | 153.7996 | 697.7991 | 10.6819
2026-08-09 16:35 | YES | 154.2878 | 697.8775 | 10.7036
2026-08-09 16:36 | YES | 155.1378 | 698.1819 | 10.6674
2026-08-09 16:37 | YES | 155.6412 | 698.4411 | 10.6674
2026-08-09 16:38 | YES | 156.1777 | 698.6581 | 10.653
2026-08-09 16:39 | YES | 156.6026 | 698.5195 | 10.7
2026-08-09 16:40 | YES | 156.7383 | 698.4321 | 10.7
2026-08-09 16:41 | YES | 157.3773 | 698.9234 | 10.6614
2026-08-09 16:42 | YES | 157.9138 | 698.8661 | 10.7133
2026-08-09 16:43 | YES | 158.4111 | 699.1253 | 10.7036
2026-08-09 16:44 | YES | 159.032 | 699.3725 | 10.6964
2026-08-09 16:45 | YES | 159.3033 | 699.7221 | 10.6771
2026-08-09 16:46 | YES | 159.9061 | 699.6889 | 10.665
2026-08-09 16:47 | YES | 160.0477 | 699.5232 | 10.6674
2026-08-09 16:48 | YES | 160.1623 | 699.5262 | 10.6494
2026-08-09 16:49 | YES | 161.0695 | 699.6226 | 10.6602
2026-08-09 16:50 | YES | 161.4945 | 700.1531 | 10.6252
2026-08-09 16:51 | YES | 161.606 | 700.3159 | 10.6771
2026-08-09 16:52 | YES | 160.9279 | 700.135 | 10.6481
2026-08-09 16:53 | YES | 160.6385 | 700.1983 | 10.6264
2026-08-09 16:54 | YES | 160.4155 | 700.123 | 10.6626
2026-08-09 16:55 | YES | 160.7048 | 700.6625 | 10.6566
2026-08-09 16:56 | YES | 161.0876 | 700.9247 | 10.6831
2026-08-09 16:57 | YES | 161.2986 | 700.7167 | 10.6795
2026-08-09 16:58 | YES | 161.7718 | 700.8825 | 10.6807
2026-08-09 16:59 | YES | 162.0611 | 701.2804 | 10.6759
2026-08-09 17:00 | YES | 162.2269 | 701.3497 | 10.6843
2026-08-09 17:01 | YES | 162.8599 | 701.5426 | 10.6711
2026-08-09 17:02 | YES | 163.1342 | 701.6993 | 10.6264
2026-08-09 17:03 | YES | 163.1764 | 701.7024 | 10.6132
2026-08-09 17:04 | YES | 163.0317 | 701.5818 | 10.6325
2026-08-09 17:05 | YES | 163.1703 | 701.7656 | 10.6578
2026-08-09 17:06 | YES | 163.2517 | 701.8832 | 10.6494
2026-08-09 17:07 | YES | 164.0776 | 701.9525 | 10.5975
2026-08-09 17:08 | YES | 164.3097 | 702.3202 | 10.5734
2026-08-09 17:09 | YES | 164.6382 | 702.3474 | 10.6023
2026-08-09 17:10 | YES | 164.6412 | 702.6096 | 10.5589
2026-08-09 17:11 | YES | 164.9908 | 702.8115 | 10.6204
2026-08-09 17:12 | YES | 165.1506 | 702.917 | 10.6349
2026-08-09 17:13 | YES | 165.6148 | 703.0195 | 10.6433
2026-08-09 17:14 | YES | 165.672 | 703.1461 | 10.6204
2026-08-09 17:15 | YES | 166.088 | 703.2064 | 10.6735
2026-08-09 17:16 | YES | 166.3924 | 703.2576 | 10.5879
2026-08-09 17:17 | YES | 166.6335 | 703.5289 | 10.5758
2026-08-09 17:18 | YES | 166.7872 | 703.5952 | 10.6168
2026-08-09 17:19 | YES | 166.4286 | 703.5922 | 10.6023
2026-08-09 17:20 | YES | 166.7872 | 703.5198 | 10.5855
2026-08-09 17:21 | YES | 166.9289 | 703.4686 | 10.5867
2026-08-09 17:22 | YES | 166.953 | 703.6917 | 10.5855
2026-08-09 17:23 | YES | 167.2062 | 703.6736 | 10.5951
2026-08-09 17:24 | YES | 167.4081 | 703.987 | 10.6011
2026-08-09 17:25 | YES | 167.372 | 704.1347 | 10.5722
2026-08-09 17:26 | YES | 167.5709 | 704.2281 | 10.6047
2026-08-09 17:27 | YES | 167.3659 | 704.2402 | 10.6084
2026-08-09 17:28 | YES | 167.5046 | 704.2101 | 10.6264
2026-08-09 17:29 | YES | 167.7276 | 704.3306 | 10.6433
2026-08-09 17:30 | YES | 167.7578 | 704.3789 | 10.6264
2026-08-09 17:31 | YES | 167.8271 | 704.3578 | 10.5601
2026-08-09 17:32 | YES | 167.5016 | 704.4391 | 10.6578
2026-08-09 17:33 | YES | 167.3298 | 704.5265 | 10.6047
2026-08-09 17:34 | YES | 167.4503 | 704.8611 | 10.6506
2026-08-09 17:35 | YES | 167.2213 | 704.7134 | 10.606
2026-08-09 17:36 | YES | 166.8324 | 704.7797 | 10.6011
2026-08-09 17:37 | YES | 166.7661 | 704.9334 | 10.5915
2026-08-09 17:38 | YES | 166.7209 | 705.051 | 10.6096
2026-08-09 17:39 | YES | 166.308 | 705.0842 | 10.5794
2026-08-09 17:40 | YES | 166.3532 | 705.0299 | 10.6035
2026-08-09 17:41 | YES | 165.9222 | 705.1716 | 10.6469
2026-08-09 17:42 | YES | 165.88 | 705.473 | 10.5999
2026-08-09 17:43 | YES | 165.7323 | 705.696 | 10.618
2026-08-09 17:44 | YES | 165.4851 | 705.7623 | 10.6228
2026-08-09 17:45 | YES | 165.4068 | 705.8678 | 10.5891
2026-08-09 17:46 | YES | 164.9245 | 705.6448 | 10.606
2026-08-09 17:47 | YES | 164.7859 | 706.0487 | 10.6108
2026-08-09 17:48 | YES | 164.7588 | 706.1059 | 10.6192
2026-08-09 17:49 | YES | 164.4272 | 706.1722 | 10.5806
2026-08-09 17:50 | YES | 163.8093 | 705.8859 | 10.6409
2026-08-09 17:51 | YES | 163.4597 | 706.0095 | 10.6168
2026-08-09 17:52 | YES | 163.3723 | 706.121 | 10.6518
2026-08-09 17:53 | YES | 163.0618 | 706.0698 | 10.6626
2026-08-09 17:54 | YES | 162.6489 | 705.9522 | 10.6313
2026-08-09 17:55 | YES | 162.1335 | 706.0065 | 10.6385
2026-08-09 17:56 | YES | 162.0581 | 706.1783 | 10.6457
2026-08-09 17:57 | YES | 161.8502 | 706.5189 | 10.6192
2026-08-09 17:58 | YES | 161.7929 | 706.7087 | 10.6385
2026-08-09 17:59 | YES | 161.5246 | 706.6063 | 10.6228
2026-08-09 18:00 | YES | 161.4433 | 706.9529 | 10.6554
2026-08-09 18:01 | YES | 161.1599 | 707.1578 | 10.6156
2026-08-09 18:02 | YES | 160.949 | 707.1187 | 10.6047
2026-08-09 18:03 | YES | 160.4366 | 707.0192 | 10.6506
2026-08-09 18:04 | YES | 160.2919 | 707.0885 | 10.5975
2026-08-09 18:05 | YES | 159.7403 | 707.1789 | 10.6156
2026-08-09 18:06 | YES | 159.3907 | 707.3899 | 10.5855
2026-08-09 18:07 | YES | 158.5166 | 706.9619 | 10.6084
2026-08-09 18:08 | YES | 157.8384 | 707.1337 | 10.6084
2026-08-09 18:09 | YES | 157.1482 | 707.3085 | 10.6385
2026-08-09 18:10 | YES | 156.3555 | 707.1488 | 10.6023
2026-08-09 18:11 | YES | 156.1837 | 707.1337 | 10.6373
2026-08-09 18:12 | YES | 155.6381 | 707.2211 | 10.6084
2026-08-09 18:13 | YES | 155.4724 | 707.2362 | 10.6228
2026-08-09 18:14 | YES | 155.4844 | 707.3477 | 10.6494
2026-08-09 18:15 | YES | 154.7882 | 707.2332 | 10.6084
2026-08-09 18:16 | YES | 154.4446 | 707.2422 | 10.6578
2026-08-09 18:17 | YES | 154.2517 | 707.5798 | 10.7133
2026-08-09 18:18 | YES | 153.8839 | 707.4924 | 10.6578
2026-08-09 18:19 | YES | 153.6669 | 707.396 | 10.6542
2026-08-09 18:20 | YES | 153.2118 | 707.3296 | 10.6783
2026-08-09 18:21 | YES | 152.8622 | 707.405 | 10.665
2026-08-09 18:22 | YES | 152.9285 | 707.5286 | 10.6614
2026-08-09 18:23 | YES | 152.6452 | 707.6431 | 10.6988
2026-08-09 18:24 | YES | 152.1147 | 707.6823 | 10.653
2026-08-09 18:25 | YES | 152.1508 | 707.6582 | 10.6747
2026-08-09 18:26 | YES | 151.765 | 707.8149 | 10.7205
2026-08-09 18:27 | YES | 151.8012 | 707.7185 | 10.665
2026-08-09 18:28 | YES | 150.9754 | 707.9144 | 10.6723
2026-08-09 18:29 | YES | 151.0959 | 707.6552 | 10.6385
2026-08-09 18:30 | YES | 150.8247 | 707.5587 | 10.6747
2026-08-09 18:31 | YES | 150.4931 | 707.839 | 10.6807
2026-08-09 18:32 | YES | 150.5685 | 707.8481 | 10.6361
2026-08-09 18:33 | YES | 150.5112 | 707.9686 | 10.6662
2026-08-09 18:34 | YES | 150.4871 | 708.1495 | 10.6735
2026-08-09 18:35 | YES | 149.9054 | 707.9053 | 10.6325
2026-08-09 18:36 | YES | 149.7426 | 707.9897 | 10.6204
2026-08-09 18:37 | YES | 149.619 | 708.0138 | 10.6542
2026-08-09 18:38 | YES | 148.9258 | 708.1193 | 10.6494
2026-08-09 18:39 | YES | 148.971 | 708.0922 | 10.6409
2026-08-09 18:40 | YES | 148.6274 | 708.1555 | 10.6421
2026-08-09 18:41 | YES | 148.5279 | 708.0048 | 10.6385
2026-08-09 18:42 | YES | 148.3621 | 708.0379 | 10.6084
2026-08-09 18:43 | YES | 148.6244 | 708.1344 | 10.6469
2026-08-09 18:44 | YES | 148.109 | 708.053 | 10.7265
2026-08-09 18:45 | YES | 148.1331 | 708.044 | 10.659
2026-08-09 18:46 | YES | 148.0276 | 708.0952 | 10.7012
2026-08-09 18:47 | YES | 147.9221 | 707.9897 | 10.6433
2026-08-09 18:48 | YES | 147.6478 | 708.1043 | 10.6723
2026-08-09 18:49 | YES | 147.7834 | 708.0199 | 10.6698
2026-08-09 18:50 | YES | 147.4941 | 708.1193 | 10.6457
2026-08-09 18:51 | YES | 147.3976 | 708.267 | 10.6723
2026-08-09 18:52 | YES | 146.9425 | 708.1706 | 10.6542
2026-08-09 18:53 | YES | 147.467 | 708.0771 | 10.6385
2026-08-09 18:54 | YES | 147.1746 | 708.0169 | 10.6566
2026-08-09 18:55 | YES | 147.0088 | 707.9355 | 10.6566
2026-08-09 18:56 | YES | 147.3615 | 707.9927 | 10.6928
2026-08-09 18:57 | YES | 146.9847 | 708.1012 | 10.659
2026-08-09 18:58 | YES | 146.9516 | 708.0741 | 10.6301
2026-08-09 18:59 | YES | 146.9847 | 708.0651 | 10.6698
2026-08-09 19:00 | YES | 146.7707 | 708.0922 | 10.6144
2026-08-09 19:01 | YES | 146.9124 | 707.9114 | 10.6879
2026-08-09 19:02 | YES | 146.7255 | 708.2248 | 10.6928
2026-08-09 19:03 | YES | 146.4874 | 708.1555 | 10.7133
2026-08-09 19:04 | YES | 146.6592 | 708.0138 | 10.7325
2026-08-09 19:05 | YES | 146.3608 | 708.044 | 10.7362
2026-08-09 19:06 | YES | 146.2523 | 707.9596 | 10.6903
2026-08-09 19:07 | YES | 146.394 | 707.9536 | 10.6976
2026-08-09 19:08 | YES | 146.2553 | 707.7817 | 10.6891
2026-08-09 19:09 | YES | 146.1528 | 707.8993 | 10.6638
2026-08-09 19:10 | YES | 146.0895 | 707.8209 | 10.6566
2026-08-09 19:11 | YES | 145.8906 | 707.7335 | 10.6337
2026-08-09 19:12 | YES | 146.0323 | 707.9747 | 10.5975
2026-08-09 19:13 | YES | 145.8605 | 707.7124 | 10.6771
2026-08-09 19:14 | YES | 145.5892 | 707.7516 | 10.6566
2026-08-09 19:15 | YES | 145.9539 | 707.6732 | 10.6264
2026-08-09 19:16 | YES | 145.6917 | 707.6763 | 10.6469
2026-08-09 19:17 | YES | 145.6495 | 707.5768 | 10.6638
2026-08-09 19:18 | YES | 145.6947 | 707.5436 | 10.653
2026-08-09 19:19 | YES | 145.2848 | 707.4834 | 10.6783
2026-08-09 19:20 | YES | 145.4385 | 707.4502 | 10.6072
2026-08-09 19:21 | YES | 145.5138 | 707.6039 | 10.6325
2026-08-09 19:22 | YES | 145.7128 | 707.4653 | 10.6349
2026-08-09 19:23 | YES | 145.4505 | 707.3538 | 10.659
2026-08-09 19:24 | YES | 145.6254 | 707.2663 | 10.653
2026-08-09 19:25 | YES | 145.767 | 707.3387 | 10.6506
2026-08-09 19:26 | YES | 145.5018 | 707.2844 | 10.6566
2026-08-09 19:27 | YES | 145.6374 | 707.1789 | 10.6469
2026-08-09 19:28 | YES | 145.6856 | 707.2603 | 10.6264
2026-08-09 19:29 | YES | 145.3722 | 707.2211 | 10.6542
2026-08-09 19:30 | YES | 145.1883 | 707.1458 | 10.6855
2026-08-09 19:31 | YES | 144.9743 | 707.0976 | 10.6469
2026-08-09 19:32 | YES | 145.2365 | 706.9921 | 10.5842
2026-08-09 19:33 | YES | 145.2185 | 707.0734 | 10.6614
2026-08-09 19:34 | YES | 145.3541 | 706.9107 | 10.659
2026-08-09 19:35 | YES | 144.9653 | 706.9107 | 10.6771
2026-08-09 19:36 | YES | 145.2667 | 706.8956 | 10.618
2026-08-09 19:37 | YES | 145.4144 | 706.7509 | 10.6445
2026-08-09 19:38 | YES | 144.9834 | 706.8414 | 10.6373
2026-08-09 19:39 | YES | 145.1371 | 706.6846 | 10.6035
2026-08-09 19:40 | YES | 145.1521 | 706.7901 | 10.6421
2026-08-09 19:41 | YES | 145.1853 | 706.7479 | 10.6409
2026-08-09 19:42 | YES | 145.0075 | 706.6304 | 10.6192
2026-08-09 19:43 | YES | 145.4415 | 706.6334 | 10.6301
2026-08-09 19:44 | YES | 145.1431 | 706.6605 | 10.6891
2026-08-09 19:45 | YES | 145.1371 | 706.5279 | 10.6252
2026-08-09 19:46 | YES | 145.3209 | 706.555 | 10.6771
2026-08-09 19:47 | YES | 145.4566 | 706.4947 | 10.6445
2026-08-09 19:48 | YES | 145.2607 | 706.4254 | 10.6313
2026-08-09 19:49 | YES | 145.1009 | 706.4103 | 10.6421
2026-08-09 19:50 | YES | 145.5319 | 706.4254 | 10.624
2026-08-09 19:51 | YES | 145.6434 | 706.344 | 10.6506
2026-08-09 19:52 | YES | 145.3601 | 706.3742 | 10.6626
2026-08-09 19:53 | YES | 145.5651 | 706.4405 | 10.6879
2026-08-09 19:54 | YES | 145.0738 | 706.335 | 10.659
2026-08-09 19:55 | YES | 145.2607 | 706.335 | 10.7181
2026-08-09 19:56 | YES | 145.541 | 706.1903 | 10.6771
2026-08-09 19:57 | YES | 145.3059 | 706.1933 | 10.6614
2026-08-09 19:58 | YES | 145.6525 | 706.1059 | 10.6602
2026-08-09 19:59 | YES | 145.4023 | 706.0909 | 10.665
2026-08-09 20:00 | YES | 145.6163 | 706.0909 | 10.7072
2026-08-09 20:01 | YES | 145.2848 | 706.0577 | 10.665
2026-08-09 20:02 | YES | 145.55 | 706.0034 | 10.6469
2026-08-09 20:03 | YES | 145.3903 | 705.9854 | 10.6409
2026-08-09 20:04 | YES | 145.336 | 705.8347 | 10.6771
2026-08-09 20:05 | YES | 145.7851 | 705.901 | 10.6626
2026-08-09 20:06 | YES | 145.9147 | 706.0155 | 10.6964
2026-08-09 20:07 | YES | 145.4234 | 706.0547 | 10.6494
2026-08-09 20:08 | YES | 145.5048 | 705.8859 | 10.6747
2026-08-09 20:09 | YES | 145.113 | 705.6297 | 10.6747
2026-08-09 20:10 | YES | 144.4077 | 705.5152 | 10.6518
2026-08-09 20:11 | YES | 143.9194 | 705.4308 | 10.6518
2026-08-09 20:12 | YES | 144.0942 | 705.274 | 10.6518
2026-08-09 20:13 | YES | 144.0972 | 705.3554 | 10.6759
2026-08-09 20:14 | YES | 143.8832 | 705.265 | 10.6795
2026-08-09 20:15 | YES | 144.3142 | 705.3675 | 10.7145
2026-08-09 20:16 | YES | 144.2329 | 705.1836 | 10.6421
2026-08-09 20:17 | YES | 144.0972 | 705.2168 | 10.6867
2026-08-09 20:18 | YES | 144.2208 | 705.1595 | 10.6783
2026-08-09 20:19 | YES | 144.5101 | 705.1686 | 10.6819
2026-08-09 20:20 | YES | 144.5584 | 705.274 | 10.6674
2026-08-09 20:21 | YES | 144.4348 | 705.2017 | 10.7024
2026-08-09 20:22 | YES | 144.7633 | 705.1806 | 10.6988
2026-08-09 20:23 | YES | 144.9532 | 705.0118 | 10.6686
2026-08-09 20:24 | YES | 144.5102 | 704.9937 | 10.6891
2026-08-09 20:25 | YES | 144.4649 | 705.051 | 10.6723
2026-08-09 20:26 | YES | 144.8266 | 704.9606 | 10.6554
2026-08-09 20:27 | YES | 144.8327 | 705.0691 | 10.6711
2026-08-09 20:28 | YES | 144.7905 | 704.9636 | 10.6952
2026-08-09 20:29 | YES | 144.7091 | 704.9756 | 10.7084
2026-08-09 20:30 | YES | 143.5004 | 705.042 | 10.6421
2026-08-09 20:31 | YES | 143.3316 | 704.9756 | 10.6626
2026-08-09 20:32 | YES | 142.4998 | 704.8671 | 10.6711
2026-08-09 20:33 | YES | 142.2164 | 704.7134 | 10.6843
2026-08-09 20:34 | YES | 141.8939 | 704.4874 | 10.6542
2026-08-09 20:35 | YES | 141.9874 | 704.4572 | 10.6879
2026-08-09 20:36 | YES | 141.7221 | 704.3969 | 10.6879
2026-08-09 20:37 | YES | 141.8638 | 704.3487 | 10.6686
2026-08-09 20:38 | YES | 141.8517 | 704.3698 | 10.6759
2026-08-09 20:39 | YES | 142.5178 | 704.5205 | 10.6831
2026-08-09 20:40 | YES | 142.7499 | 704.4813 | 10.6723
2026-08-09 20:41 | YES | 142.5872 | 704.4602 | 10.7
2026-08-09 20:42 | YES | 142.97 | 704.406 | 10.6614
2026-08-09 20:43 | YES | 142.97 | 704.5326 | 10.6831
2026-08-09 20:44 | YES | 142.9639 | 704.4693 | 10.6421
2026-08-09 20:45 | YES | 143.1538 | 704.3909 | 10.6638
2026-08-09 20:46 | YES | 143.5366 | 704.1769 | 10.6759
2026-08-09 20:47 | YES | 143.2834 | 704.2824 | 10.6445
2026-08-09 20:48 | YES | 143.8892 | 704.1196 | 10.6771
2026-08-09 20:49 | YES | 143.5276 | 704.3186 | 10.712
2026-08-09 20:50 | YES | 143.9646 | 704.3638 | 10.6831
2026-08-09 20:51 | YES | 144.1816 | 704.3969 | 10.6614
2026-08-09 20:52 | YES | 144.26 | 704.3306 | 10.6891
2026-08-09 20:53 | YES | 144.0852 | 704.2703 | 10.6674
2026-08-09 20:54 | YES | 144.4921 | 704.2251 | 10.6807
2026-08-09 20:55 | YES | 144.3775 | 704.2915 | 10.7048
2026-08-09 20:56 | YES | 144.1213 | 704.0654 | 10.6771
2026-08-09 20:57 | YES | 143.5878 | 704.0352 | 10.6674
2026-08-09 20:58 | YES | 143.4371 | 704.1136 | 10.6397
2026-08-09 20:59 | YES | 143.1629 | 704.1136 | 10.659
2026-08-09 21:00 | YES | 143.5878 | 703.9509 | 10.6674
2026-08-09 21:01 | YES | 143.9556 | 703.8333 | 10.7072
2026-08-09 21:02 | YES | 143.5065 | 703.8604 | 10.6433
2026-08-09 21:03 | YES | 142.9458 | 703.8996 | 10.6952
2026-08-09 21:04 | YES | 143.4402 | 703.9207 | 10.6867
2026-08-09 21:05 | YES | 143.7747 | 703.8845 | 10.7241
2026-08-09 21:06 | YES | 143.832 | 703.8604 | 10.7145
2026-08-09 21:07 | YES | 143.8139 | 703.9177 | 10.7012
2026-08-09 21:08 | YES | 143.8651 | 703.8122 | 10.6626
2026-08-09 21:09 | YES | 144.0671 | 703.8665 | 10.7012
2026-08-09 21:10 | YES | 143.9375 | 703.7821 | 10.6747
2026-08-09 21:11 | YES | 143.8049 | 703.7248 | 10.6735
2026-08-09 21:12 | YES | 144.2961 | 703.8906 | 10.7
2026-08-09 21:13 | YES | 144.2931 | 703.8243 | 10.6711
2026-08-09 21:14 | YES | 144.1394 | 704.0081 | 10.6662
2026-08-09 21:15 | YES | 145.2004 | 703.8393 | 11.1762
2026-08-09 21:16 | YES | 150.1073 | 704.1377 | 13.4295
2026-08-09 21:17 | YES | 153.4469 | 704.412 | 13.4549
2026-08-09 21:18 | YES | 155.9305 | 704.7164 | 13.4537
2026-08-09 21:19 | YES | 157.971 | 704.8882 | 13.4512
2026-08-09 21:20 | YES | 159.8126 | 705.0902 | 13.4573
2026-08-09 21:21 | YES | 161.7658 | 705.2198 | 13.45
2026-08-09 21:22 | YES | 163.3723 | 705.271 | 13.4307
2026-08-09 21:23 | YES | 164.804 | 705.4579 | 13.4464
2026-08-09 21:24 | YES | 166.1211 | 705.5845 | 13.4235
2026-08-09 21:25 | YES | 167.0615 | 705.7623 | 13.4066
2026-08-09 21:26 | YES | 167.6191 | 705.916 | 13.4223
2026-08-09 21:27 | YES | 168.3455 | 706.2325 | 13.4175
2026-08-09 21:28 | YES | 169.5662 | 706.2205 | 13.3801
2026-08-09 21:29 | YES | 170.3529 | 706.552 | 13.403
2026-08-09 21:30 | YES | 171.23 | 706.9016 | 13.4452
2026-08-09 21:31 | YES | 171.8057 | 707.1156 | 13.3656
2026-08-09 21:32 | YES | 172.1312 | 707.3628 | 13.3488
2026-08-09 21:33 | YES | 173.2585 | 707.5467 | 13.3536
2026-08-09 21:34 | YES | 174.1838 | 707.7908 | 13.3512
2026-08-09 21:35 | YES | 174.6992 | 707.9325 | 13.3765
2026-08-09 21:36 | YES | 175.7993 | 708.1434 | 13.4163
2026-08-09 21:37 | YES | 176.2153 | 708.4117 | 13.3861
2026-08-09 21:38 | YES | 176.5227 | 708.5714 | 13.4042
2026-08-09 21:39 | YES | 177.0713 | 708.8065 | 13.3596
2026-08-09 21:40 | YES | 177.7947 | 709.0748 | 13.3753
2026-08-09 21:41 | YES | 178.1654 | 709.2014 | 13.3693
2026-08-09 21:42 | YES | 178.8315 | 709.4395 | 13.391
2026-08-09 21:43 | YES | 178.8918 | 709.6927 | 13.4223
2026-08-09 21:44 | YES | 179.4976 | 709.8072 | 13.3958
2026-08-09 21:45 | YES | 179.805 | 709.8735 | 13.3873
2026-08-09 21:46 | YES | 180.435 | 710.1569 | 13.45
2026-08-09 21:47 | YES | 180.4983 | 710.4552 | 13.3753
2026-08-09 21:48 | YES | 180.441 | 710.5547 | 13.403
2026-08-09 21:49 | YES | 180.2826 | 710.7402 | 13.3891
2026-08-09 21:50 | YES | 180.5586 | 710.823 | 13.3934
2026-08-09 21:51 | YES | 180.86 | 711.0731 | 13.3849
2026-08-09 21:52 | YES | 181.0197 | 711.3745 | 13.3801
2026-08-09 21:53 | YES | 181.5562 | 711.6036 | 13.3801
2026-08-09 21:54 | YES | 181.7702 | 711.691 | 13.4115
2026-08-09 21:55 | YES | 182.4303 | 711.9352 | 13.3922
2026-08-09 21:56 | YES | 182.4695 | 712.0617 | 13.3632
2026-08-09 21:57 | YES | 182.786 | 712.2215 | 13.3898
2026-08-09 21:58 | YES | 183.214 | 712.4536 | 13.391
2026-08-09 21:59 | YES | 183.3225 | 712.6193 | 13.4006
2026-08-09 22:00 | YES | 183.7686 | 712.8846 | 13.4115
2026-08-09 22:01 | YES | 184.1303 | 713.0956 | 13.403
2026-08-09 22:02 | YES | 184.1061 | 713.3729 | 13.3681
2026-08-09 22:03 | YES | 184.3654 | 713.5507 | 13.4151
2026-08-09 22:04 | YES | 184.8295 | 713.7496 | 13.3512
2026-08-09 22:05 | YES | 184.9802 | 713.8823 | 13.3898
2026-08-09 22:06 | YES | 185.2304 | 713.9214 | 13.3789
2026-08-09 22:07 | YES | 185.4926 | 714.1264 | 13.3572
2026-08-09 22:08 | YES | 185.779 | 714.2379 | 13.3873
2026-08-09 22:09 | YES | 186.225 | 714.3977 | 13.3681
2026-08-09 22:10 | YES | 186.2853 | 714.6569 | 13.3873
2026-08-09 22:11 | YES | 186.8942 | 714.678 | 13.3705
2026-08-09 22:12 | YES | 186.849 | 714.9523 | 13.3608
2026-08-09 22:13 | YES | 186.7435 | 715.2778 | 13.356
2026-08-09 22:14 | YES | 186.644 | 715.4435 | 13.391
2026-08-09 22:15 | YES | 186.6741 | 715.6455 | 13.3644
2026-08-09 22:16 | YES | 186.867 | 715.7781 | 13.3994
2026-08-09 22:17 | YES | 187.3161 | 715.9921 | 13.3355
2026-08-09 22:18 | YES | 187.4518 | 716.173 | 13.4344
2026-08-09 22:19 | YES | 187.3885 | 716.3176 | 13.409
2026-08-09 22:20 | YES | 187.6477 | 716.3598 | 13.3777
2026-08-09 22:21 | YES | 187.8496 | 716.5286 | 13.3548
2026-08-09 22:22 | YES | 188.0003 | 716.7215 | 13.3644
2026-08-09 22:23 | YES | 188.5188 | 717.0018 | 13.4054
2026-08-09 22:24 | YES | 188.6815 | 717.2912 | 13.3319
2026-08-09 22:25 | YES | 188.6001 | 717.3876 | 13.3789
2026-08-09 22:26 | YES | 188.8413 | 717.5745 | 13.3765
2026-08-09 22:27 | YES | 189.1939 | 717.686 | 13.3476
2026-08-09 22:28 | YES | 189.1216 | 717.7614 | 13.3681
2026-08-09 22:29 | YES | 189.221 | 717.7071 | 13.3584
2026-08-09 22:30 | YES | 189.5707 | 717.9302 | 13.3488
2026-08-09 22:31 | YES | 189.5707 | 717.9513 | 13.3464
2026-08-09 22:32 | YES | 189.4561 | 718.099 | 13.3958
2026-08-09 22:33 | YES | 189.6551 | 718.322 | 13.3765
2026-08-09 22:34 | YES | 189.6219 | 718.5028 | 13.4151
2026-08-09 22:35 | YES | 189.9595 | 718.539 | 13.3415
2026-08-09 22:36 | YES | 189.2813 | 718.8012 | 13.3476
2026-08-09 22:37 | YES | 189.0914 | 718.7862 | 13.362
2026-08-09 22:38 | YES | 189.3868 | 718.8404 | 13.3801
2026-08-09 22:39 | YES | 189.1758 | 719.0635 | 13.3668
2026-08-09 22:40 | YES | 189.1457 | 719.1388 | 13.3271
2026-08-09 22:41 | YES | 189.4592 | 719.2473 | 13.356
2026-08-09 22:42 | YES | 189.4742 | 719.3166 | 13.3849
2026-08-09 22:43 | YES | 189.4471 | 719.6301 | 13.3886
2026-08-09 22:44 | YES | 189.7123 | 719.615 | 13.3451
2026-08-09 22:45 | YES | 189.7153 | 719.7778 | 13.3729
2026-08-09 22:46 | YES | 189.8781 | 719.8773 | 13.2921
2026-08-09 22:47 | YES | 190.1795 | 720.0008 | 13.3886
2026-08-09 22:48 | YES | 190.0379 | 720.0792 | 13.4078
2026-08-09 22:49 | YES | 190.3212 | 720.2028 | 13.356
2026-08-09 22:50 | YES | 190.065 | 720.3595 | 13.3777
2026-08-09 22:51 | YES | 190.5623 | 720.5012 | 13.3789
2026-08-09 22:52 | YES | 190.5382 | 720.6579 | 13.391
2026-08-09 22:53 | YES | 190.8095 | 720.7302 | 13.3259
2026-08-09 22:54 | YES | 190.7823 | 720.7453 | 13.3873
2026-08-09 22:55 | YES | 190.5201 | 720.896 | 13.3668
2026-08-09 22:56 | YES | 190.5623 | 720.9081 | 13.3488
2026-08-09 22:57 | YES | 190.4689 | 721.1733 | 13.35
2026-08-09 22:58 | YES | 190.5593 | 721.3089 | 13.3729
2026-08-09 22:59 | YES | 190.7492 | 721.3903 | 13.3367
2026-08-09 23:00 | YES | 191.0928 | 721.538 | 13.3777
2026-08-09 23:01 | YES | 190.9843 | 721.7309 | 13.3946
2026-08-09 23:02 | YES | 191.4695 | 721.9721 | 13.3271
2026-08-09 23:03 | YES | 191.3309 | 721.9962 | 13.3729
2026-08-09 23:04 | YES | 191.4484 | 722.1559 | 13.3644
2026-08-09 23:05 | YES | 191.5057 | 722.2072 | 13.3813
2026-08-09 23:06 | YES | 191.7529 | 722.5086 | 13.3572
2026-08-09 23:07 | YES | 191.5389 | 722.4483 | 13.3825
2026-08-09 23:08 | YES | 191.7951 | 722.6291 | 13.3488
2026-08-09 23:09 | YES | 191.7137 | 722.7015 | 13.3054
2026-08-09 23:10 | YES | 191.7348 | 722.7045 | 13.4476
2026-08-09 23:11 | YES | 191.8343 | 723.0692 | 13.3813
2026-08-09 23:12 | YES | 192.1839 | 722.9878 | 13.3825
2026-08-09 23:13 | YES | 191.78 | 723.0451 | 13.3584
2026-08-09 23:14 | YES | 191.5841 | 722.9456 | 13.321
2026-08-09 23:15 | YES | 191.6323 | 722.9426 | 13.2668
2026-08-09 23:16 | YES | 191.5027 | 723.0511 | 13.4139
2026-08-09 23:17 | YES | 191.1591 | 723.0812 | 13.3596
2026-08-09 23:18 | YES | 191.2676 | 723.247 | 13.4078
2026-08-09 23:19 | YES | 191.1259 | 723.4128 | 13.35
2026-08-09 23:20 | YES | 190.9722 | 723.5695 | 13.3596
2026-08-09 23:21 | YES | 190.49 | 723.6057 | 13.3451
2026-08-09 23:22 | YES | 190.5472 | 723.8197 | 13.3668
2026-08-09 23:23 | YES | 190.7371 | 723.8589 | 13.3596
2026-08-09 23:24 | YES | 190.8607 | 724.0216 | 13.3451
2026-08-09 23:25 | YES | 190.7703 | 724.1814 | 13.362
2026-08-09 23:26 | YES | 191.129 | 723.9885 | 13.3729
2026-08-09 23:27 | YES | 190.8728 | 724.1241 | 13.3524
2026-08-09 23:28 | YES | 191.0144 | 724.2236 | 13.3608
2026-08-09 23:29 | YES | 190.9933 | 724.4556 | 13.432
2026-08-09 23:30 | YES | 191.361 | 724.5009 | 13.3415
2026-08-09 23:31 | YES | 191.2043 | 724.5581 | 13.4633
2026-08-09 23:32 | YES | 191.4967 | 724.4466 | 13.3391
2026-08-09 23:33 | YES | 191.4304 | 724.6214 | 13.3849
2026-08-09 23:34 | YES | 191.6323 | 724.6184 | 13.4271
2026-08-09 23:35 | YES | 191.6805 | 724.6455 | 13.3403
2026-08-09 23:36 | YES | 191.3158 | 724.8505 | 13.309
2026-08-09 23:37 | YES | 191.3942 | 724.8535 | 13.4404
2026-08-09 23:38 | YES | 191.1953 | 724.9017 | 13.3307
2026-08-09 23:39 | YES | 191.6052 | 725.1278 | 13.3427
2026-08-09 23:40 | YES | 191.3219 | 725.179 | 13.4127
2026-08-09 23:41 | YES | 191.141 | 725.4232 | 13.3295
2026-08-09 23:42 | YES | 191.2736 | 725.3599 | 13.2981
2026-08-09 23:43 | YES | 191.4726 | 725.4021 | 13.403
2026-08-09 23:44 | YES | 191.6172 | 725.4985 | 13.2933
2026-08-09 23:45 | YES | 191.6956 | 725.6613 | 13.3777
2026-08-09 23:46 | YES | 191.4635 | 725.7125 | 13.4115
2026-08-09 23:47 | YES | 191.5389 | 725.8753 | 13.3186
2026-08-09 23:48 | YES | 191.0868 | 725.9687 | 13.3801
2026-08-09 23:49 | YES | 191.2917 | 726.0561 | 13.3608
2026-08-09 23:50 | YES | 191.0898 | 726.2731 | 13.3415
2026-08-09 23:51 | YES | 191.0777 | 726.2641 | 13.3886
2026-08-09 23:52 | YES | 190.701 | 726.2732 | 13.3801
2026-08-09 23:53 | YES | 190.9059 | 726.2008 | 13.3668
2026-08-09 23:54 | YES | 190.5261 | 726.0953 | 13.3524
2026-08-09 23:55 | YES | 190.3724 | 726.1074 | 13.3777
2026-08-09 23:56 | YES | 190.4448 | 726.2551 | 13.3403
2026-08-09 23:57 | YES | 190.5201 | 726.448 | 13.356
2026-08-09 23:58 | YES | 190.4237 | 726.3184 | 13.3343
2026-08-09 23:59 | YES | 190.5744 | 726.445 | 13.3849
2026-08-10 | YES | 190.7341 | 726.6589 | 13.3741
2026-08-10 00:01 | YES | 190.493 | 726.7675 | 13.3789
2026-08-10 00:02 | YES | 189.9715 | 726.6348 | 13.3512
2026-08-10 00:03 | YES | 190.074 | 726.9302 | 13.3958
2026-08-10 00:04 | YES | 189.9565 | 727.093 | 13.3476
2026-08-10 00:05 | YES | 189.7364 | 727.1472 | 13.4151
2026-08-10 00:06 | YES | 189.2301 | 727.2105 | 13.3825
2026-08-10 00:07 | YES | 189.1698 | 727.3763 | 13.3801
2026-08-10 00:08 | YES | 189.3838 | 727.1864 | 13.3705
2026-08-10 00:09 | YES | 189.423 | 727.2196 | 13.3632
2026-08-10 00:10 | YES | 189.5827 | 727.3492 | 13.3681
2026-08-10 00:11 | YES | 189.5827 | 727.3703 | 13.3681
2026-08-10 00:12 | YES | 189.8239 | 727.4396 | 13.3898
2026-08-10 00:13 | YES | 189.7545 | 727.5993 | 13.3656
2026-08-10 00:14 | YES | 189.6671 | 727.7289 | 13.315
2026-08-10 00:15 | YES | 189.3898 | 727.6204 | 13.3608
2026-08-10 00:16 | YES | 189.4019 | 727.7169 | 13.3367
2026-08-10 00:17 | YES | 189.5586 | 727.6747 | 13.3536
2026-08-10 00:18 | YES | 189.1427 | 727.8736 | 13.3717
2026-08-10 00:19 | YES | 189.5948 | 727.8164 | 13.3668
2026-08-10 00:20 | YES | 189.4742 | 727.9399 | 13.403
2026-08-10 00:21 | YES | 189.6008 | 728.0515 | 13.4066
2026-08-10 00:22 | YES | 189.5134 | 727.9821 | 13.3837
2026-08-10 00:23 | YES | 189.6159 | 728.166 | 13.3946
2026-08-10 00:24 | YES | 189.7545 | 728.1901 | 13.4199
2026-08-10 00:25 | YES | 189.7304 | 728.2624 | 13.4283
2026-08-10 00:26 | YES | 189.6611 | 728.4373 | 13.4404
2026-08-10 00:27 | YES | 189.7003 | 728.4584 | 13.4199
2026-08-10 00:28 | YES | 189.5466 | 728.6814 | 13.3488
2026-08-10 00:29 | YES | 189.7063 | 728.7899 | 13.4127
2026-08-10 00:30 | YES | 189.4953 | 729.0582 | 13.3873
2026-08-10 00:31 | YES | 189.649 | 728.82 | 13.409
2026-08-10 00:32 | YES | 189.5918 | 728.7387 | 13.4103
2026-08-10 00:33 | YES | 189.5435 | 728.9074 | 13.4199
2026-08-10 00:34 | YES | 189.6912 | 728.9436 | 13.3548
2026-08-10 00:35 | YES | 189.857 | 728.9677 | 13.4018
2026-08-10 00:36 | YES | 189.426 | 729.1968 | 13.3946
2026-08-10 00:37 | YES | 189.7364 | 729.2722 | 13.4078
2026-08-10 00:38 | YES | 188.989 | 729.2722 | 13.4356
2026-08-10 00:39 | YES | 189.5164 | 729.3053 | 13.3934
2026-08-10 00:40 | YES | 189.0764 | 729.2541 | 13.3681
2026-08-10 00:41 | YES | 189.5164 | 729.4018 | 13.4054
2026-08-10 00:42 | YES | 189.1246 | 729.4952 | 13.3849
2026-08-10 00:43 | YES | 188.998 | 729.6158 | 13.4332
2026-08-10 00:44 | YES | 188.8925 | 729.5314 | 13.409
2026-08-10 00:45 | YES | 189.1608 | 729.667 | 13.409
2026-08-10 00:46 | YES | 188.9015 | 729.6399 | 13.3994
2026-08-10 00:47 | YES | 188.7448 | 729.7846 | 13.4223
2026-08-10 00:48 | YES | 188.6996 | 729.8237 | 13.3789
2026-08-10 00:49 | YES | 188.6845 | 729.9111 | 13.4573
2026-08-10 00:50 | YES | 188.4374 | 729.8177 | 13.4066
2026-08-10 00:51 | YES | 188.3409 | 729.8478 | 13.4042
2026-08-10 00:52 | YES | 188.2716 | 730.0799 | 13.4549
2026-08-10 00:53 | YES | 188.2475 | 730.1402 | 13.4561
2026-08-10 00:54 | YES | 188.4494 | 730.3391 | 13.409
2026-08-10 00:55 | YES | 188.6484 | 730.2758 | 13.4175
2026-08-10 00:56 | YES | 188.4826 | 730.3452 | 13.4042
2026-08-10 00:57 | YES | 188.3439 | 730.4778 | 13.4307
2026-08-10 00:58 | YES | 188.3228 | 730.6375 | 13.4115
2026-08-10 00:59 | YES | 188.1993 | 730.5923 | 13.362
2026-08-10 01:00 | YES | 188.0094 | 730.5682 | 13.4332
2026-08-10 01:01 | YES | 187.8346 | 730.8425 | 13.4344
2026-08-10 01:02 | YES | 188.0697 | 730.7973 | 13.3849
2026-08-10 01:03 | YES | 187.8135 | 730.7641 | 13.397
2026-08-10 01:04 | YES | 187.5995 | 730.8877 | 13.3656
2026-08-10 01:05 | YES | 188.0124 | 730.9842 | 13.3753
2026-08-10 01:06 | YES | 187.919 | 730.942 | 13.4115
2026-08-10 01:07 | YES | 187.7743 | 731.0324 | 13.4175
2026-08-10 01:08 | YES | 187.9672 | 731.168 | 13.4127
2026-08-10 01:09 | YES | 187.4729 | 731.1349 | 13.3898
2026-08-10 01:10 | YES | 187.4005 | 731.165 | 13.4139
2026-08-10 01:11 | YES | 186.849 | 731.1529 | 13.4115
2026-08-10 01:12 | YES | 186.8429 | 731.4001 | 13.4452
2026-08-10 01:13 | YES | 187.0449 | 731.4212 | 13.4332
2026-08-10 01:14 | YES | 187.1323 | 731.4212 | 13.3898
2026-08-10 01:15 | YES | 186.7495 | 731.5327 | 13.4307
2026-08-10 01:16 | YES | 186.7073 | 731.4604 | 13.4778
2026-08-10 01:17 | YES | 186.6741 | 731.5659 | 13.4886
2026-08-10 01:18 | YES | 186.2642 | 731.6201 | 13.4078
2026-08-10 01:19 | YES | 186.6892 | 731.6834 | 13.438
2026-08-10 01:20 | YES | 186.3697 | 731.7045 | 13.4561
2026-08-10 01:21 | YES | 186.0171 | 732.0722 | 13.4175
2026-08-10 01:22 | YES | 186.3185 | 731.7889 | 13.4657
2026-08-10 01:23 | YES | 185.9688 | 731.798 | 13.4175
2026-08-10 01:24 | YES | 186.21 | 731.8552 | 13.4452
2026-08-10 01:25 | YES | 186.0563 | 731.8552 | 13.4103
2026-08-10 01:26 | YES | 185.788 | 732.027 | 13.3849
2026-08-10 01:27 | YES | 185.6343 | 732.0451 | 13.3861
2026-08-10 01:28 | YES | 185.7307 | 732.1265 | 13.3753
2026-08-10 01:29 | YES | 185.4203 | 732.1988 | 13.4597
2026-08-10 01:30 | YES | 185.0616 | 732.247 | 13.4139
2026-08-10 01:31 | YES | 185.5891 | 732.3495 | 13.4705
2026-08-10 01:32 | YES | 185.2214 | 732.4611 | 13.438
2026-08-10 01:33 | YES | 185.4504 | 732.4641 | 13.4452
2026-08-10 01:34 | YES | 184.9561 | 732.5063 | 13.4452
2026-08-10 01:35 | YES | 185.2093 | 732.66 | 13.5007
2026-08-10 01:36 | YES | 185.1309 | 732.5907 | 13.4464
2026-08-10 01:37 | YES | 185.1671 | 732.6359 | 13.4669
2026-08-10 01:38 | YES | 185.0948 | 732.666 | 13.4428
2026-08-10 01:39 | YES | 184.9923 | 732.7534 | 13.4259
2026-08-10 01:40 | YES | 184.9742 | 732.9222 | 13.4452
2026-08-10 01:41 | YES | 185.0797 | 732.9011 | 13.4392
2026-08-10 01:42 | YES | 184.6909 | 732.8318 | 13.4742
2026-08-10 01:43 | YES | 184.4467 | 733.0759 | 13.4404
2026-08-10 01:44 | YES | 184.5341 | 733.1031 | 13.5055
2026-08-10 01:45 | YES | 184.6577 | 733.0609 | 13.4959
2026-08-10 01:46 | YES | 184.2237 | 733.1181 | 13.5163
2026-08-10 01:47 | YES | 184.4166 | 733.2749 | 13.4705
2026-08-10 01:48 | YES | 184.4497 | 733.2055 | 13.4995
2026-08-10 01:49 | YES | 184.3369 | 733.257 | 13.5035
2026-08-10 01:50 | YES | 184.1453 | 733.3532 | 13.491
2026-08-10 01:51 | YES | 184.2056 | 733.5853 | 13.4368
2026-08-10 01:52 | YES | 183.8771 | 733.724 | 13.5079
2026-08-10 01:53 | YES | 184.1152 | 733.7692 | 13.5308
2026-08-10 01:54 | YES | 184.0579 | 733.7873 | 13.5127
2026-08-10 01:55 | YES | 183.9283 | 733.6516 | 13.4657
2026-08-10 01:56 | YES | 183.4943 | 733.733 | 13.4778
2026-08-10 01:57 | YES | 183.4973 | 733.7903 | 13.4874
2026-08-10 01:58 | YES | 183.4551 | 733.5793 | 13.4946
2026-08-10 01:59 | YES | 183.5787 | 733.8626 | 13.5272
2026-08-10 02:00 | YES | 183.3436 | 733.8415 | 13.4983
2026-08-10 02:01 | YES | 183.2079 | 733.8475 | 13.45
2026-08-10 02:02 | YES | 183.0452 | 734.0284 | 13.4826
2026-08-10 02:03 | YES | 182.9909 | 734.0404 | 13.4705
2026-08-10 02:04 | YES | 183.0934 | 734.0555 | 13.45
2026-08-10 02:05 | YES | 183.2954 | 734.1248 | 13.4814
2026-08-10 02:06 | YES | 183.2079 | 734.1278 | 13.5477
2026-08-10 02:07 | YES | 182.6443 | 734.2213 | 13.4802
2026-08-10 02:08 | YES | 182.6081 | 734.2906 | 13.7454
2026-08-10 02:09 | YES | 182.5268 | 734.2786 | 13.7876
2026-08-10 02:10 | YES | 182.37 | 734.3207 | 13.8238
2026-08-10 02:11 | YES | 182.2826 | 734.2544 | 13.8563
2026-08-10 02:12 | YES | 182.2404 | 734.4051 | 13.7985
2026-08-10 02:13 | YES | 182.0867 | 734.3057 | 13.784
2026-08-10 02:14 | YES | 181.725 | 734.375 | 13.8467
2026-08-10 02:15 | YES | 181.93 | 734.0615 | 13.7527
2026-08-10 02:16 | YES | 182.1289 | 734.1941 | 13.8817
2026-08-10 02:17 | YES | 181.9631 | 734.3057 | 13.7297
2026-08-10 02:18 | YES | 181.9119 | 734.1881 | 13.8527
2026-08-10 02:19 | YES | 181.511 | 734.1339 | 13.784
2026-08-10 02:20 | YES | 181.3181 | 733.941 | 13.8841
2026-08-10 02:21 | YES | 180.8901 | 733.8928 | 13.778
2026-08-10 02:22 | YES | 181.2126 | 733.516 | 13.8033
2026-08-10 02:23 | YES | 181.3452 | 733.3954 | 13.6924
2026-08-10 02:24 | YES | 180.8841 | 733.2357 | 13.6803
2026-08-10 02:25 | YES | 180.5164 | 733.2176 | 13.8467
2026-08-10 02:26 | YES | 180.5586 | 732.9192 | 13.8129
2026-08-10 02:27 | YES | 180.5978 | 732.886 | 13.731
2026-08-10 02:28 | YES | 180.4049 | 732.6841 | 13.7936
2026-08-10 02:29 | YES | 180.0703 | 732.4219 | 13.7406
2026-08-10 02:30 | YES | 180.3114 | 732.2832 | 13.7623
2026-08-10 02:31 | YES | 180.1848 | 731.9577 | 13.8527
2026-08-10 02:32 | YES | 179.7146 | 731.801 | 13.7719
2026-08-10 02:33 | YES | 179.5097 | 731.6171 | 13.7539
2026-08-10 02:34 | YES | 179.2927 | 731.3911 | 13.8238
2026-08-10 02:35 | YES | 179.2052 | 731.2645 | 13.7539
2026-08-10 02:36 | YES | 178.9521 | 730.9691 | 13.778
2026-08-10 02:37 | YES | 178.6989 | 730.749 | 13.7719
2026-08-10 02:38 | YES | 178.6024 | 730.526 | 13.7502
2026-08-10 02:39 | YES | 178.4517 | 730.3452 | 13.7394
2026-08-10 02:40 | YES | 178.292 | 730.0438 | 13.7213
2026-08-10 02:41 | YES | 178.0298 | 729.8388 | 13.784
2026-08-10 02:42 | YES | 177.8248 | 729.4862 | 13.8684
2026-08-10 02:43 | YES | 177.7042 | 729.2541 | 13.7707
2026-08-10 02:44 | YES | 177.4631 | 728.9738 | 13.8081
2026-08-10 02:45 | YES | 177.5053 | 728.6181 | 13.7912
2026-08-10 02:46 | YES | 177.3365 | 728.3137 | 13.7599
2026-08-10 02:47 | YES | 173.4212 | 727.9912 | 11.5632
2026-08-10 02:48 |  | 153.7513 | 726.0772
2026-08-10 02:49 |  | 136.4535 | 724.5461
2026-08-10 02:50 |  | 120.9581 | 723.5333
2026-08-10 02:51 | YES | 109.9447 | 723.0782 | 1.3539
2026-08-10 02:52 | YES | 117.6577 | 723.8257 | 13.1016
2026-08-10 02:53 | YES | 124.2314 | 724.1482 | 13.4235
2026-08-10 02:54 | YES | 129.3975 | 724.1512 | 13.6261
2026-08-10 02:55 | YES | 133.3008 | 723.7835 | 13.567
2026-08-10 02:56 | YES | 136.8484 | 723.4821 | 13.0932
2026-08-10 02:57 | YES | 139.9287 | 723.1928 | 13.0257
2026-08-10 02:58 | YES | 142.5661 | 723.0149 | 12.9328
2026-08-10 02:59 | YES | 145.2607 | 722.6743 | 12.8653
2026-08-10 03:00 | YES | 147.7051 | 722.6141 | 12.8279
2026-08-10 03:01 | YES | 149.3628 | 722.5327 | 12.875
2026-08-10 03:02 | YES | 151.7801 | 722.4392 | 12.8762
2026-08-10 03:03 | YES | 153.4077 | 722.4694 | 12.9389
2026-08-10 03:04 | YES | 155.403 | 722.4664 | 12.9292
2026-08-10 03:05 | YES | 156.7353 | 722.3217 | 12.9051
2026-08-10 03:06 | YES | 158.2724 | 722.388 | 12.9593
2026-08-10 03:07 | YES | 159.683 | 722.4001 | 12.963
2026-08-10 03:08 | YES | 161.0695 | 722.4151 | 13.0558
2026-08-10 03:09 | YES | 161.7989 | 722.385 | 13.0365
2026-08-10 03:10 | YES | 162.5675 | 722.4121 | 13.0329
2026-08-10 03:11 | YES | 163.731 | 722.4091 | 13.1064
2026-08-10 03:12 | YES | 164.7377 | 722.4422 | 13.1221
2026-08-10 03:13 | YES | 165.6389 | 722.5688 | 13.0859
2026-08-10 03:14 | YES | 166.3532 | 722.81 | 13.1715
2026-08-10 03:15 | YES | 166.8777 | 723.1415 | 13.1076
2026-08-10 03:16 | YES | 167.5227 | 723.4369 | 13.1969
2026-08-10 03:17 | YES | 168.1797 | 723.7865 | 13.2981
2026-08-10 03:18 | YES | 168.2099 | 724.1603 | 13.2993
2026-08-10 03:19 | YES | 168.246 | 724.4707 | 13.4127
2026-08-10 03:20 | YES | 168.1797 | 724.7119 | 13.4464
2026-08-10 03:21 | YES | 167.7367 | 725.0916 | 13.4838
2026-08-10 03:22 | YES | 167.4654 | 725.2393 | 13.4356
2026-08-10 03:23 | YES | 167.4564 | 725.4021 | 13.5127
2026-08-10 03:24 | YES | 166.5913 | 725.592 | 13.4971
2026-08-10 03:25 | YES | 166.4527 | 725.4654 | 13.4898
2026-08-10 03:26 | YES | 166.1151 | 725.5648 | 13.5055
2026-08-10 03:27 | YES | 165.5756 | 725.5709 | 13.5585
2026-08-10 03:28 | YES | 165.5424 | 725.6251 | 13.6056
2026-08-10 03:29 | YES | 165.033 | 725.5407 | 13.5344
2026-08-10 03:30 | YES | 164.9366 | 725.6794 | 13.5248
2026-08-10 03:31 | YES | 164.2222 | 725.6914 | 13.4838
2026-08-10 03:32 | YES | 163.734 | 725.7397 | 13.5007
2026-08-10 03:33 | YES | 163.4989 | 725.8331 | 13.4344
2026-08-10 03:34 | YES | 162.8599 | 725.9868 | 13.5682
2026-08-10 03:35 | YES | 161.814 | 726.0923 | 13.6658
2026-08-10 03:36 | YES | 161.6452 | 726.2762 | 13.5875
2026-08-10 03:37 | YES | 160.3944 | 726.4058 | 13.608
2026-08-10 03:38 | YES | 159.5504 | 726.6047 | 13.6128
2026-08-10 03:39 | YES | 158.8542 | 726.8488 | 13.5694
2026-08-10 03:40 | YES | 158.176 | 727.1954 | 13.5959
2026-08-10 03:41 | YES | 156.8106 | 727.307 | 13.6586
2026-08-10 03:42 | YES | 155.9667 | 727.4637 | 13.6598
2026-08-10 03:43 | YES | 154.5712 | 727.7199 | 13.6321
2026-08-10 03:44 | YES | 153.251 | 727.961 | 13.5706
2026-08-10 03:45 | YES | 152.0665 | 728.2745 | 13.4874
2026-08-10 03:46 | YES | 150.5685 | 728.5669 | 13.4802
2026-08-10 03:47 | YES | 149.7215 | 728.8803 | 13.5272
2026-08-10 03:48 | YES | 148.4224 | 729.2963 | 13.702
2026-08-10 03:49 | YES | 146.9033 | 729.4952 | 13.8129
2026-08-10 03:50 | YES | 145.8303 | 729.8358 | 13.8575
2026-08-10 03:51 | YES | 144.8598 | 730.0528 | 13.7068
2026-08-10 03:52 | YES | 143.6843 | 730.318 | 13.6116
2026-08-10 03:53 | YES | 142.3973 | 730.6014 | 13.5055
2026-08-10 03:54 | YES | 141.5865 | 730.7159 | 13.5007
2026-08-10 03:55 | YES | 140.5436 | 731.1047 | 13.3693
2026-08-10 03:56 | YES | 139.338 | 731.3217 | 13.3259
2026-08-10 03:57 | YES | 138.4036 | 731.9607 | 13.3982
2026-08-10 03:58 | YES | 137.8249 | 732.3947 | 13.4524
2026-08-10 03:59 | YES | 137.0955 | 732.5063 | 13.5718
2026-08-10 04:00 | YES | 136.3269 | 732.9011 | 13.5537
2026-08-10 04:01 | YES | 135.8326 | 733.2387 | 13.5598
2026-08-10 04:02 | YES | 135.0489 | 733.5009 | 13.5284
2026-08-10 04:03 | YES | 134.9314 | 733.7481 | 13.6285
2026-08-10 04:04 | YES | 134.5366 | 734.0163 | 13.6514
2026-08-10 04:05 | YES | 134.3708 | 734.2996 | 13.614
2026-08-10 04:06 | YES | 134.413 | 734.7638 | 13.6429
2026-08-10 04:07 | YES | 134.4913 | 734.9055 | 13.5766
2026-08-10 04:08 | YES | 135.2629 | 735.445 | 13.5802
2026-08-10 04:09 | YES | 135.4709 | 735.6921 | 13.5525
2026-08-10 04:10 | YES | 136.3209 | 735.9996 | 13.6466
2026-08-10 04:11 | YES | 137.1347 | 736.3854 | 13.5718
2026-08-10 04:12 | YES | 138.06 | 736.7772 | 13.4826
2026-08-10 04:13 | YES | 138.9974 | 737.2625 | 13.5827
2026-08-10 04:14 | YES | 140.2814 | 737.6001 | 13.4259
2026-08-10 04:15 | YES | 141.05 | 738.1577 | 13.3825
2026-08-10 04:16 | YES | 142.5178 | 738.4621 | 13.2632
2026-08-10 04:17 | YES | 143.5185 | 738.9564 | 13.2692
2026-08-10 04:18 | YES | 144.896 | 739.4115 | 13.2825
2026-08-10 04:19 | YES | 146.2312 | 739.93 | 13.3259
2026-08-10 04:20 | YES | 147.6478 | 740.4393 | 13.309
2026-08-10 04:21 | YES | 148.9348 | 740.9939 | 13.3198
2026-08-10 04:22 | YES | 150.6107 | 741.3978 | 13.3138
2026-08-10 04:23 | YES | 151.8193 | 741.7565 | 13.3668
2026-08-10 04:24 | YES | 153.679 | 742.0428 | 13.3741
2026-08-10 04:25 | YES | 154.5742 | 742.2538 | 13.3415
2026-08-10 04:26 | YES | 156.3796 | 742.6728 | 13.3427
2026-08-10 04:27 | YES | 157.4918 | 742.8687 | 13.3608
2026-08-10 04:28 | YES | 158.9144 | 743.1972 | 13.3729
2026-08-10 04:29 | YES | 160.9309 | 743.568 | 13.3958
2026-08-10 04:30 | YES | 161.9496 | 744.0351 | 13.4042
2026-08-10 04:31 | YES | 163.5742 | 744.439 | 13.4151
2026-08-10 04:32 | YES | 165.3616 | 744.7947 | 13.4078
2026-08-10 04:33 | YES | 166.5582 | 745.0026 | 13.4175
2026-08-10 04:34 | YES | 168.445 | 745.298 | 13.4295
2026-08-10 04:35 | YES | 169.6476 | 745.5181 | 13.4223
2026-08-10 04:36 | YES | 171.75 | 745.9129 | 13.4654
2026-08-10 04:37 | YES | 173.4152 | 746.1932 | 13.432
2026-08-10 04:38 | YES | 175.1543 | 746.6212 | 13.5067
2026-08-10 04:39 | YES | 176.8844 | 746.8714 | 13.4042
2026-08-10 04:40 | YES | 178.8044 | 747.2964 | 13.4175
2026-08-10 04:41 | YES | 180.8992 | 747.6942 | 13.4524
2026-08-10 04:42 | YES | 182.6443 | 748.0348 | 13.4645
2026-08-10 04:43 | YES | 184.2719 | 748.2729 | 13.4983
2026-08-10 04:44 | YES | 185.6885 | 748.7341 | 13.5549
2026-08-10 04:45 | YES | 188.0636 | 749.2646 | 13.4512
2026-08-10 04:46 | YES | 190.0168 | 749.5238 | 13.5007
2026-08-10 04:47 | YES | 191.7468 | 749.8583 | 13.5585
2026-08-10 04:48 | YES | 193.5372 | 750.2743 | 13.52
2026-08-10 04:49 | YES | 195.0714 | 750.437 | 13.5272
2026-08-10 04:50 | YES | 196.6146 | 750.5064 | 13.5344
2026-08-10 04:51 | YES | 198.1367 | 750.8922 | 13.5682
2026-08-10 04:52 | YES | 199.6076 | 751.2328 | 13.532
2026-08-10 04:53 | YES | 201.4763 | 751.4859 | 13.5284
2026-08-10 04:54 | YES | 203.1612 | 751.6186 | 13.4356
2026-08-10 04:55 | YES | 205.2107 | 751.9833 | 13.3994
2026-08-10 04:56 | YES | 206.4284 | 752.2786 | 13.4018
2026-08-10 04:57 | YES | 207.2422 | 752.3811 | 13.4006
2026-08-10 04:58 | YES | 208.9452 | 752.8001 | 13.4368
2026-08-10 04:59 | YES | 210.401 | 753.0593 | 13.4874
2026-08-10 05:00 | YES | 211.9382 | 753.2612 | 13.6068
2026-08-10 05:01 | YES | 213.4543 | 753.5446 | 13.6116
2026-08-10 05:02 | YES | 215.2085 | 753.7766 | 13.7297
2026-08-10 05:03 | YES | 216.3749 | 753.9605 | 13.702
2026-08-10 05:04 | YES | 217.7764 | 754.1293 | 13.6803
2026-08-10 05:05 | YES | 218.6686 | 754.28 | 13.6863
2026-08-10 05:06 | YES | 220.3414 | 754.5784 | 13.649
2026-08-10 05:07 | YES | 221.1492 | 754.503 | 13.6671
2026-08-10 05:08 | YES | 222.2614 | 754.7713 | 13.5911
2026-08-10 05:09 | YES | 223.3103 | 754.8105 | 13.5405
2026-08-10 05:10 | YES | 224.4496 | 755.0094 | 13.5429
2026-08-10 05:11 | YES | 225.5829 | 755.1842 | 13.5682
2026-08-10 05:12 | YES | 227.2286 | 755.356 | 13.4452
2026-08-10 05:13 | YES | 228.1328 | 755.6363 | 13.4464
2026-08-10 05:14 | YES | 228.9466 | 755.6152 | 13.4537
2026-08-10 05:15 | YES | 230.0106 | 755.8594 | 13.561
2026-08-10 05:16 | YES | 230.7702 | 755.9106 | 13.6875
2026-08-10 05:17 | YES | 231.6895 | 755.9739 | 13.7563
2026-08-10 05:18 | YES | 232.8107 | 756.1306 | 13.6128
2026-08-10 05:19 | YES | 233.522 | 756.2452 | 13.6224
2026-08-10 05:20 | YES | 234.6945 | 756.209 | 13.5658
2026-08-10 05:21 | YES | 235.4691 | 756.2331 | 13.5742
2026-08-10 05:22 | YES | 235.9604 | 756.3386 | 13.608
2026-08-10 05:23 | YES | 237.4222 | 756.5345 | 13.5417
2026-08-10 05:24 | YES | 238.2451 | 756.4652 | 13.6333
2026-08-10 05:25 | YES | 238.9474 | 756.5797 | 13.6429
2026-08-10 05:26 | YES | 240.1229 | 756.7304 | 13.6454
2026-08-10 05:27 | YES | 240.7076 | 756.8058 | 13.6586
2026-08-10 05:28 | YES | 241.5756 | 756.8842 | 13.5983
2026-08-10 05:29 | YES | 242.2598 | 756.6822 | 13.5935
2026-08-10 05:30 | YES | 243.0556 | 756.7666 | 13.5573
2026-08-10 05:31 | YES | 243.7458 | 756.6008 | 13.6164
2026-08-10 05:32 | YES | 244.439 | 756.8751 | 13.5851
2026-08-10 05:33 | YES | 245.0268 | 756.8691 | 13.485
2026-08-10 05:34 | YES | 245.6718 | 757.0951 | 13.4585
2026-08-10 05:35 | YES | 246.0877 | 757.1524 | 13.4066
2026-08-10 05:36 | YES | 249.6263 | 757.2036 | 15.6829
2026-08-10 05:37 | YES | 252.9206 | 757.3604 | 16.4858
2026-08-10 05:38 | YES | 256.3808 | 757.6377 | 16.446
2026-08-10 05:39 | YES | 258.0265 | 757.7522 | 16.3291
2026-08-10 05:40 | YES | 259.5998 | 758.0205 | 16.5377
2026-08-10 05:41 | YES | 261.0828 | 758.1682 | 16.5557
2026-08-10 05:42 | YES | 262.7134 | 758.3219 | 16.5244
2026-08-10 05:43 | YES | 264.3922 | 758.4093 | 16.4328
2026-08-10 05:44 | YES | 265.9264 | 758.557 | 16.5389
2026-08-10 05:45 | YES | 267.0718 | 758.8614 | 16.5943
2026-08-10 05:46 | YES | 268.6722 | 758.9337 | 16.5714
2026-08-10 05:47 | YES | 270.3149 | 759.2743 | 16.6462
2026-08-10 05:48 | YES | 270.5078 | 759.3195 | 16.4472
2026-08-10 05:49 | YES | 272.5785 | 759.5968 | 16.5003
2026-08-10 05:50 | YES | 273.1572 | 759.7295 | 16.5328
2026-08-10 05:51 | YES | 273.7299 | 759.9796 | 16.5582
2026-08-10 05:52 | YES | 274.1428 | 759.9646 | 16.4882
2026-08-10 05:53 | YES | 275.2399 | 760.5644 | 16.4472
2026-08-10 05:54 | YES | 275.4358 | 760.281 | 16.5027
2026-08-10 05:55 | YES | 276.0839 | 760.911 | 16.4605
2026-08-10 05:56 | YES | 276.0959 | 761.1913 | 16.4894
2026-08-10 05:57 | YES | 277.8109 | 761.1129 | 16.5039
2026-08-10 05:58 | YES | 277.1659 | 761.6072 | 16.4738
2026-08-10 05:59 | YES | 278.263 | 761.7489 | 16.4701
2026-08-10 06:00 | YES | 277.2684 | 762.2522 | 16.5196
2026-08-10 06:01 | YES | 278.3263 | 762.6019 | 16.5039
2026-08-10 06:02 | YES | 279.116 | 762.6893 | 16.534
2026-08-10 06:03 | YES | 277.19 | 762.7676 | 16.4955
2026-08-10 06:04 | YES | 278.3866 | 763.051 | 16.5027
2026-08-10 06:05 | YES | 280.0233 | 763.268 | 16.4436
2026-08-10 06:06 | YES | 279.5681 | 763.8407 | 16.4424
2026-08-10 06:07 | YES | 280.1589 | 763.7774 | 16.6148
2026-08-10 06:08 | YES | 279.538 | 764.5098 | 16.4183
2026-08-10 06:09 | YES | 278.6669 | 764.6816 | 16.4689
2026-08-10 06:10 | YES | 278.3354 | 764.8805 | 16.4087
2026-08-10 06:11 | YES | 279.1733 | 765.6793 | 16.4617
2026-08-10 06:12 | YES | 278.5645 | 765.6913 | 16.528
2026-08-10 06:13 | YES | 276.2858 | 766.1072 | 16.5208
2026-08-10 06:14 | YES | 276.0658 | 766.6588 | 16.4834
2026-08-10 06:15 | YES | 276.2466 | 766.5503 | 16.5979
2026-08-10 06:16 | YES | 274.83 | 767.1501 | 16.5316
2026-08-10 06:17 | YES | 273.9469 | 767.4365 | 16.387
2026-08-10 06:18 | YES | 272.2499 | 767.4907 | 16.4255
2026-08-10 06:19 | YES | 272.2801 | 767.988 | 16.61
2026-08-10 06:20 | YES | 273.0427 | 768.0242 | 16.4894
2026-08-10 06:21 | YES | 271.3789 | 768.0061 | 16.4171
2026-08-10 06:22 | YES | 270.9207 | 768.5818 | 16.5557
2026-08-10 06:23 | YES | 270.1461 | 769.0249 | 16.5123
2026-08-10 06:24 | YES | 270.0346 | 769.0791 | 16.475
2026-08-10 06:25 | YES | 269.3112 | 769.5885 | 16.5509
2026-08-10 06:26 | YES | 269.0249 | 769.8959 | 16.4894
2026-08-10 06:27 | YES | 268.838 | 769.8688 | 16.4786
2026-08-10 06:28 | YES | 267.6535 | 770.1522 | 16.575
2026-08-10 06:29 | YES | 267.2074 | 770.7158 | 16.3858
2026-08-10 06:30 | YES | 266.0108 | 770.6947 | 16.5172
2026-08-10 06:31 | YES | 265.6913 | 770.8665 | 16.5051
2026-08-10 06:32 | YES | 264.4435 | 771.3186 | 16.5521
2026-08-10 06:33 | YES | 264.4706 | 771.629 | 16.5509
2026-08-10 06:34 | YES | 263.7864 | 771.8431 | 16.5967
2026-08-10 06:35 | YES | 263.262 | 771.8672 | 16.4882
2026-08-10 06:36 | YES | 263.1293 | 772.1776 | 16.7378
2026-08-10 06:37 | YES | 261.4415 | 772.3464 | 16.5063
2026-08-10 06:38 | YES | 260.7181 | 772.7925 | 16.5726
2026-08-10 06:39 | YES | 260.4528 | 772.8528 | 16.6281
2026-08-10 06:40 | YES | 259.7717 | 773.118 | 16.4798
2026-08-10 06:41 | YES | 258.4967 | 773.3591 | 16.4424
2026-08-10 06:42 | YES | 258.6384 | 773.7118 | 16.5099
2026-08-10 06:43 | YES | 257.701 | 774.0976 | 16.5111
2026-08-10 06:44 | YES | 257.1976 | 774.5015 | 16.5425
2026-08-10 06:45 | YES | 256.8811 | 774.3086 | 16.4581
2026-08-10 06:46 | YES | 255.8744 | 774.5497 | 16.663
2026-08-10 06:47 | YES | 255.6785 | 774.7456 | 16.5304
2026-08-10 06:48 | YES | 253.9032 | 774.8692 | 16.5365
2026-08-10 06:49 | YES | 254.3463 | 775.0892 | 16.4714
2026-08-10 06:50 | YES | 252.7669 | 775.3364 | 16.61
2026-08-10 06:51 | YES | 252.2997 | 775.2942 | 16.5015
2026-08-10 06:52 | YES | 251.917 | 775.4599 | 16.5931
2026-08-10 06:53 | YES | 252.36 | 775.8729 | 16.6606
2026-08-10 06:54 | YES | 251.1001 | 776.2104 | 16.5256
2026-08-10 06:55 | YES | 250.2773 | 776.0206 | 16.5992
2026-08-10 06:56 | YES | 249.566 | 776.3883 | 16.5425
2026-08-10 06:57 | YES | 249.4544 | 776.4968 | 16.4183
2026-08-10 06:58 | YES | 248.2187 | 776.8555 | 16.4255
2026-08-10 06:59 | YES | 247.2692 | 776.8042 | 16.5292
2026-08-10 07:00 | YES | 246.5579 | 776.6957 | 16.3882
2026-08-10 07:01 | YES | 245.0238 | 777.0423 | 16.4894
2026-08-10 07:02 | YES | 245.1142 | 777.3166 | 16.6052
2026-08-10 07:03 | YES | 244.3335 | 777.3227 | 16.5353
2026-08-10 07:04 | YES | 243.8452 | 777.4764 | 16.5353
2026-08-10 07:05 | YES | 243.2123 | 777.8079 | 16.5533
2026-08-10 07:06 | YES | 241.9464 | 777.7507 | 16.7595
2026-08-10 07:07 | YES | 240.6805 | 778.0068 | 16.7233
2026-08-10 07:08 | YES | 240.7076 | 777.9888 | 16.7679
2026-08-10 07:09 | YES | 240.364 | 778.0943 | 16.6751
2026-08-10 07:10 | YES | 239.6768 | 778.3052 | 16.5365
2026-08-10 07:11 | YES | 238.7303 | 778.7604 | 16.6172
2026-08-10 07:12 | YES | 237.9587 | 778.4861 | 16.604
2026-08-10 07:13 | YES | 237.151 | 778.8418 | 16.5618
2026-08-10 07:14 | YES | 236.081 | 778.7875 | 16.6341
2026-08-10 07:15 | YES | 235.2039 | 779.0799 | 16.6124
2026-08-10 07:16 | YES | 234.384 | 779.2366 | 16.7089
2026-08-10 07:17 | YES | 233.8234 | 779.1884 | 16.6787
2026-08-10 07:18 | YES | 233.3562 | 779.2878 | 16.645
2026-08-10 07:19 | YES | 232.1416 | 779.3903 | 16.6112
2026-08-10 07:20 | YES | 231.7196 | 779.6646 | 16.6691
2026-08-10 07:21 | YES | 230.9902 | 779.9027 | 16.7414
2026-08-10 07:22 | YES | 230.4989 | 779.9449 | 16.7101
2026-08-10 07:23 | YES | 229.3957 | 780.0202 | 16.7161
2026-08-10 07:24 | YES | 228.2293 | 780.1468 | 16.6426
2026-08-10 07:25 | YES | 228.0665 | 780.1016 | 16.5931
2026-08-10 07:26 | YES | 226.873 | 780.3247 | 16.7486
2026-08-10 07:27 | YES | 226.3093 | 780.4362 | 16.7306
2026-08-10 07:28 | YES | 225.7638 | 780.5447 | 16.6872
2026-08-10 07:29 | YES | 225.9416 | 780.6653 | 17.519
2026-08-10 07:30 | YES | 231.6864 | 781.3404 | 22.4718
2026-08-10 07:31 | YES | 241.0452 | 782.2326 | 25.8668
2026-08-10 07:32 | YES | 251.5583 | 783.7487 | 28.1322
2026-08-10 07:33 | YES | 259.8862 | 784.7493 | 27.8682
2026-08-10 07:34 | YES | 267.6746 | 785.6626 | 28.1202
2026-08-10 07:35 | YES | 272.7533 | 786.3528 | 28.0912
2026-08-10 07:36 | YES | 277.7838 | 788.104 | 27.9454
2026-08-10 07:37 | YES | 280.816 | 789.9396 | 28.1407
2026-08-10 07:38 | YES | 285.4968 | 791.7119 | 27.9815
2026-08-10 07:39 | YES | 287.881 | 794.0418 | 27.8899
2026-08-10 07:40 | YES | 290.0782 | 795.3227 | 27.9128
2026-08-10 07:41 | YES | 291.7752 | 797.2156 | 27.9249
2026-08-10 07:42 | YES | 294.4276 | 798.9185 | 28.0454
2026-08-10 07:43 | YES | 295.4976 | 800.5914 | 27.9851
2026-08-10 07:44 | YES | 296.1516 | 800.9259 | 27.8598
2026-08-10 07:45 | YES | 298.159 | 735.1858 | 28.1154
2026-08-10 07:46 | YES | 299.2893 | 733.1302 | 27.9369
2026-08-10 07:47 | YES | 301.7488 | 734.4383 | 27.9936
2026-08-10 07:48 | YES | 302.5746 | 736.292 | 28.002
2026-08-10 07:49 | YES | 303.0237 | 737.6242 | 28.0129
2026-08-10 07:50 | YES | 303.506 | 739.942 | 28.0334
2026-08-10 07:51 | YES | 305.1577 | 740.9397 | 27.9912
2026-08-10 07:52 | YES | 305.4953 | 743.3871 | 27.7742
2026-08-10 07:53 | YES | 306.9993 | 744.4692 | 27.9864
2026-08-10 07:54 | YES | 308.0392 | 746.4705 | 27.961
2026-08-10 07:55 | YES | 307.5418 | 748.2337 | 27.7247
2026-08-10 07:56 | YES | 309.3533 | 749.3851 | 27.92
2026-08-10 07:57 | YES | 308.8379 | 749.9909 | 27.99
2026-08-10 07:58 | YES | 309.3865 | 752.2786 | 27.9261
2026-08-10 07:59 | YES | 309.3442 | 752.9689 | 27.7525
2026-08-10 08:00 | YES | 311.424 | 754.3975 | 27.9405
2026-08-10 08:01 | YES | 311.3516 | 756.4019 | 27.9924
2026-08-10 08:02 | YES | 311.1497 | 756.7937 | 27.9393
2026-08-10 08:03 | YES | 311.7977 | 758.5238 | 28.0527
2026-08-10 08:04 | YES | 312.4879 | 760.7874 | 28.0177
2026-08-10 08:05 | YES | 311.0623 | 762.0051 | 28.0285
2026-08-10 08:06 | YES | 312.4096 | 762.9093 | 27.8236
2026-08-10 08:07 | YES | 311.7676 | 764.4555 | 27.996
2026-08-10 08:08 | YES | 312.9461 | 764.5068 | 27.9285
2026-08-10 08:09 | YES | 312.277 | 765.8752 | 27.9442
2026-08-10 08:10 | YES | 313.148 | 767.4365 | 27.9345
2026-08-10 08:11 | YES | 312.081 | 768.8049 | 28.0659
2026-08-10 08:12 | YES | 313.2324 | 769.1093 | 27.9695
2026-08-10 08:13 | YES | 313.0817 | 770.5349 | 28.0093
2026-08-10 08:14 | YES | 312.2739 | 771.617 | 27.908
2026-08-10 08:15 | YES | 312.4246 | 773.2145 | 27.9225
2026-08-10 08:16 | YES | 313.359 | 773.2235 | 27.8646
2026-08-10 08:17 | YES | 311.653 | 774.7335 | 27.9779
2026-08-10 08:18 | YES | 311.8881 | 775.6589 | 27.9839
2026-08-10 08:19 | YES | 310.9538 | 776.3853 | 28.0201
2026-08-10 08:20 | YES | 311.7736 | 777.2382 | 27.8622
2026-08-10 08:21 | YES | 311.5686 | 778.5645 | 27.8682
2026-08-10 08:22 | YES | 311.5265 | 778.893 | 27.8815
2026-08-10 08:23 | YES | 311.4993 | 779.4174 | 28.2118
2026-08-10 08:24 | YES | 310.4625 | 781.1325 | 28.0454
2026-08-10 08:25 | YES | 310.4956 | 782.1181 | 27.996
2026-08-10 08:26 | YES | 310.1882 | 783.604 | 27.8284
2026-08-10 08:27 | YES | 310.5499 | 784.6258 | 27.961
2026-08-10 08:28 | YES | 310.8242 | 784.7946 | 27.9429
2026-08-10 08:29 | YES | 309.8958 | 784.9091 | 28.0032
2026-08-10 08:30 | YES | 310.2847 | 786.4855 | 27.9273
2026-08-10 08:31 | YES | 308.1266 | 787.4801 | 28.0924
2026-08-10 08:32 | YES | 308.3526 | 788.0799 | 28.0358
2026-08-10 08:33 | YES | 308.8469 | 789.7979 | 28.131
2026-08-10 08:34 | YES | 306.9963 | 789.4513 | 27.8284
2026-08-10 08:35 | YES | 307.0596 | 790.6117 | 27.92
2026-08-10 08:36 | YES | 307.8975 | 791.3321 | 27.9586
2026-08-10 08:37 | YES | 306.1795 | 791.9168 | 27.9056
2026-08-10 08:38 | YES | 304.1992 | 792.7427 | 28.0117
2026-08-10 08:39 | YES | 306.1343 | 794.084 | 27.9827
2026-08-10 08:40 | YES | 305.8961 | 759.8169 | 27.9502
2026-08-10 08:41 | YES | 304.2565 | 723.3646 | 27.9116
2026-08-10 08:42 | YES | 304.0154 | 723.3585 | 27.8525
2026-08-10 08:43 | YES | 303.2709 | 725.2604 | 28.0225
2026-08-10 08:44 | YES | 302.2129 | 725.4141 | 28.0141
2026-08-10 08:45 | YES | 303.2196 | 726.0712 | 28.0298
2026-08-10 08:46 | YES | 301.7458 | 728.4734 | 27.8718
2026-08-10 08:47 | YES | 302.0231 | 728.7236 | 27.9888
2026-08-10 08:48 | YES | 301.5559 | 728.5608 | 28.0575
2026-08-10 08:49 | YES | 301.149 | 729.6791 | 28.0273
2026-08-10 08:50 | YES | 299.4641 | 730.1794 | 27.8971
2026-08-10 08:51 | YES | 299.1145 | 732.2682 | 28.0334
2026-08-10 08:52 | YES | 299.4792 | 732.5635 | 27.9104
2026-08-10 08:53 | YES | 298.2223 | 732.874 | 27.8682
2026-08-10 08:54 | YES | 298.8733 | 734.6252 | 27.7898
2026-08-10 08:55 | YES | 296.438 | 734.6252 | 28.0081
2026-08-10 08:56 | YES | 296.5404 | 735.0351 | 27.9273
2026-08-10 08:57 | YES | 296.2149 | 736.524 | 27.9116
2026-08-10 08:58 | YES | 296.4078 | 737.3861 | 27.8441
2026-08-10 08:59 | YES | 296.242 | 737.6513 | 28.1467
2026-08-10 09:00 | YES | 299.4129 | 739.508 | 30.435
2026-08-10 09:01 | YES | 298.9547 | 740.3278 | 30.6665
2026-08-10 09:02 | YES | 302.3908 | 725.1278 | 30.7581
2026-08-10 09:03 | YES | 303.5663 | 628.3456 | 30.8027
2026-08-10 09:04 | YES | 306.303 | 623.5593 | 30.6182
2026-08-10 09:05 | YES | 306.5713 | 625.3406 | 30.7533
2026-08-10 09:06 | YES | 306.502 | 628.0804 | 30.6315
2026-08-10 09:07 | YES | 306.6798 | 630.4856 | 30.7834
2026-08-10 09:08 | YES | 308.0994 | 631.3687 | 30.6665
2026-08-10 09:09 | YES | 308.2562 | 633.0325 | 30.5556
2026-08-10 09:10 | YES | 307.7076 | 634.2623 | 30.7183
2026-08-10 09:11 | YES | 309.2689 | 635.8175 | 30.5688
2026-08-10 09:12 | YES | 308.44 | 636.776 | 30.5616
2026-08-10 09:13 | YES | 309.2478 | 638.0118 | 30.6255
2026-08-10 09:14 | YES | 309.0217 | 640.4622 | 30.6424
2026-08-10 09:15 | YES | 308.3195 | 641.05 | 30.482
2026-08-10 09:16 | YES | 310.0285 | 641.9964 | 30.7135
2026-08-10 09:17 | YES | 308.8439 | 643.5336 | 30.6134
2026-08-10 09:18 | YES | 309.6607 | 644.9321 | 30.6014
2026-08-10 09:19 | YES | 307.8372 | 645.342 | 30.5314
2026-08-10 09:20 | YES | 307.9337 | 647.0601 | 30.5037
2026-08-10 09:21 | YES | 308.7324 | 646.9938 | 30.3892
2026-08-10 09:22 | YES | 304.0334 | 647.6538 | 26.917
2026-08-10 09:23 | YES | 297.8907 | 646.8159 | 25.264
2026-08-10 09:24 | YES | 294.4698 | 644.8447 | 25.0253
2026-08-10 09:25 | YES | 289.6412 | 642.6444 | 25.2894
2026-08-10 09:26 | YES | 283.2363 | 641.1163 | 23.4966
2026-08-10 09:27 | YES | 277.3558 | 639.1029 | 22.2717
2026-08-10 09:28 | YES | 271.7798 | 637.3487 | 22.3199
2026-08-10 09:29 | YES | 267.1501 | 634.9977 | 21.9606
2026-08-10 09:30 | YES | 262.4572 | 632.7613 | 22.3886
2026-08-10 09:31 | YES | 259.1266 | 631.1156 | 22.391
2026-08-10 09:32 | YES | 250.0663 | 628.6259 | 17.8241
2026-08-10 09:33 | YES | 246.995 | 626.4287 | 22.1185
2026-08-10 09:34 | YES | 245.5452 | 624.6534 | 22.3958
2026-08-10 09:35 | YES | 243.2454 | 623.5442 | 22.4224
2026-08-10 09:36 | YES | 225.9476 | 620.5874 | 6.936
2026-08-10 09:37 |  | 199.5413 | 617.8928
2026-08-10 09:38 |  | 177.0622 | 616.859
2026-08-10 09:39 |  | 157.5461 | 616.3918
2026-08-10 09:40 |  | 139.4043 | 614.8335
2026-08-10 09:41 |  | 123.0378 | 612.8804
2026-08-10 09:42 |  | 108.0247 | 610.7374
2026-08-10 09:43 |  | 93.9459 | 608.6004
2026-08-10 09:44 |  | 80.4519 | 606.2193
2026-08-10 09:45 |  | 67.8229 | 603.6874
2026-08-10 09:46 |  | 56.933 | 601.4178
2026-08-10 09:47 |  | 46.4802 | 599.0216
2026-08-10 09:48 |  | 36.6784 | 596.6887
2026-08-10 09:49 |  | 27.6874 | 594.5608
2026-08-10 09:50 |  | 19.8628 | 592.6468
2026-08-10 09:51 |  | 13.0175 | 590.3534
2026-08-10 09:52 |  | 7.2911 | 588.1739
2026-08-10 09:53 |  | 2.8121 | 585.9375
2026-08-10 09:54 |  | 1.8898 | 583.9482
2026-08-10 09:55 |  | 1.7723 | 581.8866
2026-08-10 09:56 |  | 1.7663 | 579.8129
2026-08-10 09:57 |  | 1.706 | 577.6397
2026-08-10 09:58 |  | 1.6668 | 575.5329
2026-08-10 09:59 |  | 1.6216 | 573.42
2026-08-10 10:00 |  | 1.6487 | 571.5061
2026-08-10 10:01 |  | 1.6939 | 569.7639
2026-08-10 10:02 |  | 1.4528 | 520.3752
2026-08-10 10:03 |  | 1.6969 | 565.6949
2026-08-10 10:04 |  | 1.6246 | 563.7689
2026-08-10 10:05 | YES | 1.8476 | 561.9032 | 1.7072
2026-08-10 10:06 | YES | 9.0272 | 561.4752 | 23.4062
2026-08-10 10:07 | YES | 16.261 | 560.7578 | 12.4228
2026-08-10 10:08 | YES | 21.3216 | 559.5522 | 11.439
2026-08-10 10:09 | YES | 26.7771 | 558.2803 | 10.712
2026-08-10 10:10 | YES | 32.3743 | 557.2736 | 10.8447
2026-08-10 10:11 | YES | 37.6218 | 556.2548 | 10.7277
2026-08-10 10:12 | YES | 42.2424 | 555.3747 | 11.0135
2026-08-10 10:13 | YES | 46.447 | 554.6121 | 10.9158
2026-08-10 10:14 | YES | 49.5605 | 553.7712 | 10.882
2026-08-10 10:15 | YES | 52.3365 | 553.0328 | 10.8893
2026-08-10 10:16 | YES | 54.7779 | 552.436 | 10.8772
2026-08-10 10:17 | YES | 57.0505 | 552.1225 | 11.1159
2026-08-10 10:18 | YES | 58.9554 | 551.3811 | 10.9447
2026-08-10 10:19 | YES | 60.5529 | 551.0163 | 10.8181
2026-08-10 10:20 | YES | 61.7857 | 550.2056 | 10.9049
2026-08-10 10:21 | YES | 62.9883 | 549.6208 | 10.8965
2026-08-10 10:22 | YES | 64.2271 | 549.1506 | 11.0279
2026-08-10 10:23 | YES | 65.0107 | 548.6593 | 10.7832
2026-08-10 10:24 | YES | 65.5593 | 547.728 | 10.8676
2026-08-10 10:25 | YES | 66.4424 | 547.4688 | 10.7169
2026-08-10 10:26 | YES | 67.0904 | 547.3573 | 10.7494
2026-08-10 10:27 | YES | 67.3014 | 546.5133 | 10.8278
2026-08-10 10:28 | YES | 67.4793 | 545.9889 | 10.7229
2026-08-10 10:29 | YES | 67.5727 | 545.6483 | 10.7989
2026-08-10 10:30 | YES | 67.4973 | 545.1027 | 10.7772
2026-08-10 10:31 | YES | 76.413 | 544.8917 | 15.5888
2026-08-10 10:32 | YES | 93.8434 | 546.2089 | 21.5
2026-08-10 10:33 | YES | 106.3036 | 547.0137 | 21.5013
2026-08-10 10:34 | YES | 117.0097 | 547.9992 | 21.3385
2026-08-10 10:35 | YES | 126.8868 | 549.1024 | 21.4253
2026-08-10 10:36 | YES | 135.2268 | 550.3261 | 21.371
2026-08-10 10:37 | YES | 142.774 | 551.2303 | 21.3047
2026-08-10 10:38 | YES | 149.613 | 552.1255 | 21.2987
2026-08-10 10:39 | YES | 155.9365 | 552.8941 | 21.2457
2026-08-10 10:40 | YES | 162.236 | 554.2384 | 21.2951
2026-08-10 10:41 | YES | 167.4473 | 555.1517 | 21.5097
2026-08-10 10:42 | YES | 172.5773 | 555.6158 | 21.3952
2026-08-10 10:43 | YES | 177.3908 | 556.9812 | 21.4868
2026-08-10 10:44 | YES | 181.285 | 557.5629 | 21.6495
2026-08-10 10:45 | YES | 184.082 | 558.1989 | 21.7412
2026-08-10 10:46 | YES | 186.6772 | 559.1363 | 21.928
2026-08-10 10:47 | YES | 195.201 | 560.2304 | 23.9053
2026-08-10 10:48 | YES | 198.8751 | 562.0931 | 24.449
2026-08-10 10:49 | YES | 201.2472 | 563.2264 | 24.7649
2026-08-10 10:50 | YES | 203.0738 | 563.8141 | 24.947
2026-08-10 10:51 | YES | 204.9666 | 564.8329 | 24.9638
2026-08-10 10:52 | YES | 206.6183 | 565.6768 | 24.9445
2026-08-10 10:53 | YES | 208.0771 | 566.563 | 25.0952
2026-08-10 10:54 | YES | 209.2978 | 566.7619 | 24.924
2026-08-10 10:55 | YES | 212.2245 | 567.5305 | 25.2797
2026-08-10 10:56 | YES | 211.6639 | 568.9773 | 24.349
2026-08-10 10:57 | YES | 212.6796 | 570.9183 | 24.5684
2026-08-10 10:58 | YES | 213.9184 | 572.2656 | 24.7058
2026-08-10 10:59 | YES | 215.1843 | 573.8812 | 25.1013
2026-08-10 11:00 | YES | 216.8089 | 575.4093 | 25.1989
2026-08-10 11:01 | YES | 217.0199 | 576.7023 | 25.4859
2026-08-10 11:02 | YES | 218.5782 | 577.706 | 25.4208
2026-08-10 11:03 | YES | 218.8464 | 579.3758 | 25.5437
2026-08-10 11:04 | YES | 220.248 | 580.9582 | 25.2363
2026-08-10 11:05 | YES | 221.743 | 582.8149 | 25.3147
2026-08-10 11:06 | YES | 223.455 | 584.1923 | 25.3894
2026-08-10 11:07 | YES | 224.4225 | 586.0159 | 25.2761
2026-08-10 11:08 | YES | 226.2279 | 587.9991 | 25.2568
2026-08-10 11:09 | YES | 227.9821 | 589.47 | 25.3653
2026-08-10 11:10 | YES | 230.0618 | 590.7148 | 25.4449
2026-08-10 11:11 | YES | 231.9818 | 592.9935 | 25.3918
2026-08-10 11:12 | YES | 234.6342 | 594.6572 | 25.3147
2026-08-10 11:13 | YES | 237.2323 | 596.1221 | 25.3352
2026-08-10 11:14 | YES | 241.657 | 597.9335 | 25.3195
2026-08-10 11:15 | YES | 244.867 | 598.9101 | 25.3315
2026-08-10 11:16 | YES | 249.6353 | 600.0615 | 25.3798
2026-08-10 11:17 | YES | 253.7586 | 601.7253 | 25.3098
2026-08-10 11:18 | YES | 258.2616 | 603.0213 | 25.3195
2026-08-10 11:19 | YES | 262.5958 | 604.4048 | 25.4823
2026-08-10 11:20 | YES | 266.909 | 606.0143 | 25.1845
2026-08-10 11:21 | YES | 272.3042 | 607.0994 | 25.68
2026-08-10 11:22 | YES | 277.0212 | 608.2749 | 25.6715
2026-08-10 11:23 | YES | 280.5839 | 609.1007 | 25.1061
2026-08-10 11:24 | YES | 286.0876 | 610.2672 | 25.1121
2026-08-10 11:25 | YES | 289.599 | 610.9092 | 25.1555
2026-08-10 11:26 | YES | 294.7169 | 611.8104 | 25.2423
2026-08-10 11:27 | YES | 299.8951 | 612.9316 | 25.1603
2026-08-10 11:28 | YES | 304.2746 | 613.5887 | 24.9976
2026-08-10 11:29 | YES | 308.0512 | 614.4869 | 25.0591
2026-08-10 11:30 | YES | 312.7472 | 615.1349 | 25.2182
2026-08-10 11:31 | YES | 316.3791 | 615.8342 | 25.1423
2026-08-10 11:32 | YES | 320.3547 | 616.5244 | 25.0241
2026-08-10 11:33 | YES | 323.5948 | 616.8831 | 24.9048
2026-08-10 11:34 | YES | 327.5161 | 617.7029 | 25.035
2026-08-10 11:35 | YES | 331.1391 | 618.158 | 25.1471
2026-08-10 11:36 | YES | 333.267 | 618.2364 | 24.9614
2026-08-10 11:37 | YES | 337.0859 | 619.2341 | 24.965
2026-08-10 11:38 | YES | 339.8799 | 620.2167 | 24.9783
2026-08-10 11:39 | YES | 343.1381 | 621.3198 | 25.0121
2026-08-10 11:40 | YES | 346.6345 | 621.2806 | 24.8445
2026-08-10 11:41 | YES | 347.825 | 621.585 | 24.8421
2026-08-10 11:42 | YES | 350.0344 | 622.0462 | 24.877
2026-08-10 11:43 | YES | 351.876 | 622.7515 | 24.8879
2026-08-10 11:44 | YES | 353.4975 | 623.6919 | 25.0506
2026-08-10 11:45 | YES | 355.3663 | 624.352 | 24.7348
2026-08-10 11:46 | YES | 355.6556 | 623.7612 | 23.939
2026-08-10 11:47 | YES | 355.3934 | 624.578 | 22.1414
2026-08-10 11:48 | YES | 353.3529 | 625.2381 | 21.957
2026-08-10 11:49 | YES | 352.6295 | 625.4581 | 22.092
2026-08-10 11:50 | YES | 352.3462 | 625.3406 | 22.2246
2026-08-10 11:51 | YES | 350.2785 | 625.9344 | 22.1065
2026-08-10 11:52 | YES | 345.1214 | 626.1393 | 19.0164
2026-08-10 11:53 | YES | 337.6887 | 625.4823 | 16.2254
2026-08-10 11:54 | YES | 331.115 | 625.4732 | 16.3086
2026-08-10 11:55 | YES | 327.3655 | 625.0121 | 16.2363
2026-08-10 11:56 | YES | 323.2723 | 625.0603 | 16.2121
2026-08-10 11:57 | YES | 319.1008 | 624.9246 | 16.1868
2026-08-10 11:58 | YES | 315.3393 | 624.5328 | 16.2941
2026-08-10 11:59 | YES | 310.6072 | 624.6383 | 16.2543
2026-08-10 12:00 | YES | 308.1326 | 624.7438 | 16.1169
2026-08-10 12:01 | YES | 305.9172 | 624.2917 | 16.3363
2026-08-10 12:02 | YES | 302.3727 | 624.0415 | 16.2109
2026-08-10 12:03 | YES | 299.1868 | 623.8064 | 16.3146
2026-08-10 12:04 | YES | 297.5713 | 623.7883 | 16.3327
2026-08-10 12:05 | YES | 294.6235 | 623.1735 | 16.3737
2026-08-10 12:06 | YES | 293.4631 | 622.9143 | 16.3604
2026-08-10 12:07 | YES | 291.7812 | 622.9685 | 16.3182
2026-08-10 12:08 | YES | 289.0052 | 623.3242 | 16.358
2026-08-10 12:09 | YES | 288.0739 | 623.077 | 16.3882
2026-08-10 12:10 | YES | 287.1305 | 623.3935 | 16.4038
2026-08-10 12:11 | YES | 285.4155 | 623.4839 | 16.446
2026-08-10 12:12 | YES | 283.9506 | 623.0529 | 16.44
2026-08-10 12:13 | YES | 282.1512 | 622.5375 | 16.4738
2026-08-10 12:14 | YES | 280.4995 | 622.2783 | 16.487
2026-08-10 12:15 | YES | 279.6676 | 622.227 | 16.4255
2026-08-10 12:16 | YES | 278.7634 | 622.2331 | 16.3809
2026-08-10 12:17 | YES | 276.5299 | 622.1788 | 16.4798
2026-08-10 12:18 | YES | 275.4569 | 622.5013 | 16.4689
2026-08-10 12:19 | YES | 274.4352 | 622.5887 | 16.44
2026-08-10 12:20 | YES | 272.5875 | 621.8443 | 16.4605
2026-08-10 12:21 | YES | 271.6984 | 621.9648 | 16.3918
2026-08-10 12:22 | YES | 269.7272 | 622.3627 | 16.4087
2026-08-10 12:23 | YES | 268.2352 | 621.6815 | 16.4581
2026-08-10 12:24 | YES | 266.5142 | 621.3168 | 16.4653
2026-08-10 12:25 | YES | 266.5835 | 621.4524 | 16.3954
2026-08-10 12:26 | YES | 265.6793 | 621.2746 | 18.099
2026-08-10 12:27 | YES | 267.759 | 621.582 | 19.4891
2026-08-10 12:28 | YES | 269.0852 | 621.6634 | 19.4649
2026-08-10 12:29 | YES | 270.5771 | 621.6393 | 19.5252
2026-08-10 12:30 | YES | 270.5229 | 621.4524 | 19.4878
2026-08-10 12:31 | YES | 271.3276 | 621.5067 | 19.4324
2026-08-10 12:32 | YES | 271.831 | 621.7659 | 19.342
2026-08-10 12:33 | YES | 271.9305 | 621.793 | 19.4469
2026-08-10 12:34 | YES | 271.5085 | 621.995 | 19.3986
2026-08-10 12:35 | YES | 271.4392 | 621.8473 | 19.3552
2026-08-10 12:36 | YES | 270.7067 | 621.6845 | 19.4312
2026-08-10 12:37 | YES | 270.7339 | 621.7689 | 19.4384
2026-08-10 12:38 | YES | 269.7 | 621.787 | 19.4625
2026-08-10 12:39 | YES | 269.1937 | 621.5519 | 19.4035
2026-08-10 12:40 | YES | 268.6662 | 621.8774 | 19.4951
2026-08-10 12:41 | YES | 268.2442 | 621.6966 | 19.3818
2026-08-10 12:42 | YES | 267.8042 | 622.4501 | 19.4999
2026-08-10 12:43 | YES | 266.6136 | 622.1336 | 19.3142
2026-08-10 12:44 | YES | 265.2332 | 622.004 | 19.36
2026-08-10 12:45 | YES | 265.2422 | 622.2934 | 19.3613
2026-08-10 12:46 | YES | 264.1722 | 622.2662 | 19.4746
2026-08-10 12:47 | YES | 264.1119 | 622.5194 | 19.4866
2026-08-10 12:48 | YES | 262.2251 | 622.5315 | 19.36
2026-08-10 12:49 | YES | 261.4837 | 622.1457 | 19.3986
2026-08-10 12:50 | YES | 261.1762 | 621.8623 | 19.4649
2026-08-10 12:51 | YES | 259.9706 | 621.8563 | 19.213
2026-08-10 12:52 | YES | 259.1779 | 621.5881 | 19.4167
2026-08-10 12:53 | YES | 258.129 | 622.4441 | 19.2853
2026-08-10 12:54 | YES | 257.8065 | 622.8118 | 19.4131
2026-08-10 12:55 | YES | 257.3001 | 623.2277 | 19.5047
2026-08-10 12:56 | YES | 254.8255 | 622.9896 | 19.3673
2026-08-10 12:57 | YES | 255.0787 | 623.1946 | 19.4384
2026-08-10 12:58 | YES | 256.8842 | 623.3181 | 22.6948
2026-08-10 12:59 | YES | 262.8309 | 624.4816 | 25.1097
2026-08-10 13:00 | YES | 267.6927 | 625.651 | 24.8794
2026-08-10 13:01 | YES | 272.0239 | 627.2364 | 24.8445
2026-08-10 13:02 | YES | 276.4064 | 629.3493 | 24.5756
2026-08-10 13:03 | YES | 281.3133 | 632.1283 | 26.665
2026-08-10 13:04 | YES | 279.3632 | 633.4846 | 22.1619
2026-08-10 13:05 | YES | 278.1967 | 634.1236 | 22.2367
2026-08-10 13:06 | YES | 278.0882 | 635.1424 | 22.3428
2026-08-10 13:07 | YES | 277.407 | 636.3239 | 22.2295
2026-08-10 13:08 | YES | 277.3588 | 636.9358 | 22.127
2026-08-10 13:09 | YES | 275.3484 | 638.491 | 22.098
2026-08-10 13:10 | YES | 274.8752 | 639.1421 | 21.8955
2026-08-10 13:11 | YES | 268.5185 | 639.2807 | 16.8174
2026-08-10 13:12 | YES | 255.3349 | 637.7827 | 8.818
2026-08-10 13:13 |  | 230.8455 | 636.3631
2026-08-10 13:14 |  | 209.8826 | 636.7067
2026-08-10 13:15 |  | 191.3671 | 636.4987
2026-08-10 13:16 |  | 174.2591 | 635.5975
2026-08-10 13:17 |  | 158.4443 | 633.8915
2026-08-10 13:18 |  | 143.6752 | 632.3182
2026-08-10 13:19 |  | 130.4223 | 630.6273
2026-08-10 13:20 |  | 118.6192 | 628.7284
2026-08-10 13:21 |  | 107.7173 | 626.8808
2026-08-10 13:22 |  | 98.2169 | 624.8764
2026-08-10 13:23 |  | 90.0156 | 623.0378
2026-08-10 13:24 |  | 82.0132 | 621.2716
2026-08-10 13:25 |  | 74.6347 | 619.1919
2026-08-10 13:26 |  | 68.0941 | 617.3804
2026-08-10 13:27 |  | 61.849 | 615.4273
2026-08-10 13:28 |  | 56.0589 | 613.2692
2026-08-10 13:29 |  | 50.6155 | 611.2739
2026-08-10 13:30 |  | 45.5578 | 609.6342
2026-08-10 13:31 |  | 40.6419 | 607.6389
2026-08-10 13:32 |  | 35.9007 | 605.7008
2026-08-10 13:33 |  | 31.5122 | 603.5367
2026-08-10 13:34 |  | 27.5035 | 601.7494
2026-08-10 13:35 |  | 23.6455 | 599.5913
2026-08-10 13:36 |  | 19.8839 | 597.6201
2026-08-10 13:37 |  | 16.7462 | 595.9865
2026-08-10 13:38 |  | 13.5151 | 593.967
2026-08-10 13:39 |  | 10.6367 | 592.2189
2026-08-10 13:40 |  | 7.9391 | 590.2748
2026-08-10 13:41 |  | 5.8292 | 588.4542
2026-08-10 13:42 |  | 3.6681 | 586.6488
2026-08-10 13:43 |  | 1.8868 | 584.6535
2026-08-10 13:44 |  | 1.7602 | 582.8631
2026-08-10 13:45 |  | 1.7783 | 581.0306
2026-08-10 13:46 |  | 1.6336 | 579.1046
2026-08-10 13:47 |  | 1.6397 | 577.1002
2026-08-10 13:48 |  | 1.6698 | 575.3581
2026-08-10 13:49 |  | 1.6336 | 573.4622
2026-08-10 13:50 |  | 1.6788 | 571.922
2026-08-10 13:51 |  | 1.6547 | 570.3457
2026-08-10 13:52 |  | 1.721 | 568.4468
2026-08-10 13:53 |  | 1.7753 | 566.8584
2026-08-10 13:54 |  | 1.6186 | 565.2006
2026-08-10 13:55 |  | 1.6276 | 563.4856
2026-08-10 13:56 |  | 1.6608 | 561.861
2026-08-10 13:57 |  | 1.6276 | 560.3178
2026-08-10 13:58 |  | 1.6698 | 558.859
2026-08-10 13:59 |  | 1.7542 | 557.2766
2026-08-10 14:00 |  | 1.5854 | 555.6249
2026-08-10 14:01 |  | 1.7241 | 554.0967
2026-08-10 14:02 |  | 1.5251 | 552.6168
2026-08-10 14:03 |  | 1.703 | 551.1188
2026-08-10 14:04 |  | 1.6035 | 549.5244
2026-08-10 14:05 |  | 1.6065 | 548.1138
2026-08-10 14:06 |  | 1.6306 | 546.6821
2026-08-10 14:07 |  | 1.7361 | 545.3499
2026-08-10 14:08 |  | 1.6788 | 543.7253
2026-08-10 14:09 |  | 1.712 | 542.4895
2026-08-10 14:10 |  | 1.7452 | 540.9493
2026-08-10 14:11 |  | 1.6788 | 539.5447
2026-08-10 14:12 |  | 1.6668 | 537.9804
2026-08-10 14:13 |  | 1.7693 | 536.6663
2026-08-10 14:14 |  | 1.7874 | 535.3009
2026-08-10 14:15 |  | 1.6999 | 533.8029
2026-08-10 14:16 |  | 1.6638 | 532.5852
2026-08-10 14:17 |  | 1.6186 | 530.9637
2026-08-10 14:18 |  | 1.6879 | 529.7399
2026-08-10 14:19 |  | 1.7572 | 528.3233
2026-08-10 14:20 |  | 1.7301 | 527.0484
2026-08-10 14:21 |  | 1.7632 | 525.6348
2026-08-10 14:22 |  | 1.6939 | 524.2091
2026-08-10 14:23 |  | 1.6698 | 522.8889
2026-08-10 14:24 |  | 1.6517 | 521.5899
2026-08-10 14:25 |  | 1.6668 | 520.3119
2026-08-10 14:26 |  | 1.721 | 519.0701
2026-08-10 14:27 |  | 1.7421 | 517.7318
2026-08-10 14:28 |  | 1.7783 | 516.4659
2026-08-10 14:29 |  | 1.7904 | 515.2
2026-08-10 14:30 |  | 1.8356 | 513.904
2026-08-10 14:31 |  | 1.8748 | 512.7435
2026-08-10 14:32 |  | 1.8898 | 511.4746
2026-08-10 14:33 |  | 1.8476 | 510.2479
2026-08-10 14:34 |  | 1.8295 | 509.0211
2026-08-10 14:35 |  | 1.8778 | 507.7914
2026-08-10 14:36 |  | 1.9049 | 506.637
2026-08-10 14:37 |  | 1.8778 | 505.3138
2026-08-10 14:38 |  | 1.9049 | 504.1413
2026-08-10 14:39 |  | 1.9471 | 502.9598
2026-08-10 14:40 |  | 1.9592 | 501.8476
2026-08-10 14:41 |  | 1.929 | 500.5516
2026-08-10 14:42 |  | 2.1038 | 499.2676
2026-08-10 14:43 |  | 1.9381 | 498.1554
2026-08-10 14:44 |  | 1.935 | 497.1185
2026-08-10 14:45 |  | 1.9742 | 496.0576
2026-08-10 14:46 |  | 2.0104 | 495.1684
2026-08-10 14:47 |  | 2.0616 | 494.1195
2026-08-10 14:48 |  | 1.935 | 492.9892
2026-08-10 14:49 |  | 2.0134 | 491.8921
2026-08-10 14:50 |  | 2.0315 | 490.7287
2026-08-10 14:51 |  | 2.0556 | 489.6376
2026-08-10 14:52 |  | 2.0194 | 488.4711
2026-08-10 14:53 |  | 2.0646 | 487.4042
2026-08-10 14:54 |  | 1.9953 | 486.2859
2026-08-10 14:55 |  | 2.0375 | 485.1556
2026-08-10 14:56 |  | 2.0375 | 484.1369
2026-08-10 14:57 |  | 1.9983 | 482.9976
2026-08-10 14:58 |  | 2.2606 | 481.9818
2026-08-10 14:59 |  | 1.9953 | 481.0053
2026-08-10 15:00 |  | 2.1611 | 479.8569
2026-08-10 15:01 |  | 2.1129 | 478.7748
2026-08-10 15:02 |  | 2.0978 | 477.9007
2026-08-10 15:03 |  | 2.0435 | 476.8066
2026-08-10 15:04 |  | 2.0646 | 475.7999
2026-08-10 15:05 |  | 2.0074 | 474.956
2026-08-10 15:06 |  | 1.9531 | 473.7715
2026-08-10 15:07 |  | 2.0677 | 472.7195
2026-08-10 15:08 |  | 2.1129 | 471.6194
2026-08-10 15:09 |  | 2.1912 | 470.6368
2026-08-10 15:10 |  | 2.137 | 469.6271
2026-08-10 15:11 |  | 2.0978 | 468.7048
2026-08-10 15:12 |  | 2.1038 | 467.8488
2026-08-10 15:13 |  | 2.1762 | 466.8903
2026-08-10 15:14 |  | 2.2123 | 465.9107
2026-08-10 15:15 |  | 2.1219 | 464.8769
2026-08-10 15:16 |  | 2.1671 | 463.8853
2026-08-10 15:17 |  | 2.2756 | 462.9449
2026-08-10 15:18 |  | 2.1581 | 461.9563
2026-08-10 15:19 |  | 2.2244 | 461.0038
2026-08-10 15:20 |  | 2.1973 | 459.985
2026-08-10 15:21 |  | 2.1641 | 459.111
2026-08-10 15:22 |  | 2.2334 | 458.1706
2026-08-10 15:23 |  | 2.2726 | 457.185
2026-08-10 15:24 |  | 2.2395 | 456.2627
2026-08-10 15:25 |  | 2.2455 | 455.4398
2026-08-10 15:26 |  | 2.1912 | 454.4241
2026-08-10 15:27 |  | 2.1611 | 453.8333
2026-08-10 15:28 |  | 2.2274 | 452.6759
2026-08-10 15:29 |  | 2.2395 | 451.7626
2026-08-10 15:30 |  | 2.2123 | 450.9006
2026-08-10 15:31 |  | 2.2244 | 450.0265
2026-08-10 15:32 |  | 2.2756 | 449.2368
2026-08-10 15:33 |  | 2.2696 | 448.3869
2026-08-10 15:34 |  | 2.2093 | 447.4374
2026-08-10 15:35 |  | 2.2756 | 446.5573
2026-08-10 15:36 |  | 2.2756 | 445.6682
2026-08-10 15:37 |  | 2.2033 | 444.77
2026-08-10 15:38 |  | 2.1611 | 444.3359
2026-08-10 15:39 |  | 2.1822 | 443.0278
2026-08-10 15:40 |  | 2.2214 | 442.1658
2026-08-10 15:41 |  | 2.2636 | 441.6233
2026-08-10 15:42 |  | 2.2696 | 440.6075
2026-08-10 15:43 |  | 2.2847 | 439.7455
2026-08-10 15:44 |  | 2.2364 | 438.9317
2026-08-10 15:45 |  | 2.2274 | 437.9823
2026-08-10 15:46 |  | 2.2636 | 437.1534
2026-08-10 15:47 |  | 2.2786 | 436.4782
2026-08-10 15:48 |  | 2.2304 | 435.5167
2026-08-10 15:49 |  | 2.2877 | 434.6517
2026-08-10 15:50 |  | 2.2967 | 433.853
2026-08-10 15:51 |  | 2.2485 | 433.1025
2026-08-10 15:52 |  | 2.2455 | 432.4755
2026-08-10 15:53 |  | 2.2666 | 431.6678
2026-08-10 15:54 |  | 2.2334 | 430.9293
2026-08-10 15:55 |  | 2.2726 | 430.0432
2026-08-10 15:56 |  | 2.2636 | 429.3288
2026-08-10 15:57 |  | 2.2575 | 428.4939
2026-08-10 15:58 |  | 2.2274 | 427.7645
2026-08-10 15:59 |  | 2.2455 | 427.0351
2026-08-10 16:00 |  | 2.2455 | 426.3208
2026-08-10 16:01 |  | 2.3118 | 425.6185
2026-08-10 16:02 |  | 2.2575 | 424.8228
2026-08-10 16:03 |  | 2.3178 | 424.0723
2026-08-10 16:04 |  | 2.2696 | 423.2705
2026-08-10 16:05 |  | 2.2877 | 422.5954
2026-08-10 16:06 |  | 2.2756 | 421.8358
2026-08-10 16:07 |  | 2.2244 | 421.1456
2026-08-10 16:08 |  | 2.2847 | 420.3951
2026-08-10 16:09 |  | 2.2425 | 419.6325
2026-08-10 16:10 |  | 2.2425 | 418.8579
2026-08-10 16:11 |  | 2.2515 | 418.2189
2026-08-10 16:12 |  | 2.2395 | 417.5166
2026-08-10 16:13 |  | 2.2575 | 416.6787
2026-08-10 16:14 |  | 2.1882 | 416.1573
2026-08-10 16:15 |  | 2.2274 | 415.3827
2026-08-10 16:16 |  | 2.1973 | 414.6955
2026-08-10 16:17 |  | 2.1852 | 413.9841
2026-08-10 16:18 |  | 2.2485 | 413.3873
2026-08-10 16:19 |  | 2.2636 | 412.6248
2026-08-10 16:20 |  | 2.1792 | 412.0461
2026-08-10 16:21 |  | 2.2093 | 411.3468
2026-08-10 16:22 |  | 2.1641 | 410.6475
2026-08-10 16:23 |  | 2.2937 | 409.9995
2026-08-10 16:24 |  | 2.2003 | 409.3726
2026-08-10 16:25 |  | 2.2304 | 408.6703
2026-08-10 16:26 |  | 2.1882 | 407.9801
2026-08-10 16:27 |  | 2.1973 | 407.4466
2026-08-10 16:28 |  | 2.1852 | 406.7775
2026-08-10 16:29 |  | 2.2129 | 406.2138
2026-08-10 16:30 |  | 2.2123 | 405.6683
2026-08-10 16:31 |  | 2.2003 | 405.1288
2026-08-10 16:32 |  | 2.1882 | 404.3511
2026-08-10 16:33 |  | 2.2515 | 403.7212
2026-08-10 16:34 |  | 2.2184 | 403.0521
2026-08-10 16:35 |  | 2.2123 | 402.5035
2026-08-10 16:36 |  | 2.2063 | 401.7168
2026-08-10 16:37 |  | 2.1671 | 401.2496
2026-08-10 16:38 |  | 2.2274 | 400.5745
2026-08-10 16:39 |  | 2.2244 | 399.9867
2026-08-10 16:40 |  | 2.2154 | 399.2754
2026-08-10 16:41 |  | 2.1762 | 398.5701
2026-08-10 16:42 |  | 2.1129 | 398.0487
2026-08-10 16:43 |  | 2.2063 | 397.5875
2026-08-10 16:44 |  | 2.2003 | 396.9546
2026-08-10 16:45 |  | 2.2425 | 396.3186
2026-08-10 16:46 |  | 2.1279 | 395.758
2026-08-10 16:47 |  | 2.1068 | 395.0798
2026-08-10 16:48 |  | 2.1551 | 394.5313
2026-08-10 16:49 |  | 2.131 | 393.8742
2026-08-10 16:50 |  | 2.1852 | 393.3738
2026-08-10 16:51 |  | 2.1762 | 392.7228
2026-08-10 16:52 |  | 2.1641 | 392.2014
2026-08-10 16:53 |  | 2.1581 | 391.5865
2026-08-10 16:54 |  | 2.1521 | 391.0892
2026-08-10 16:55 |  | 2.1732 | 390.4743
2026-08-10 16:56 |  | 2.143 | 389.9438
2026-08-10 16:57 |  | 2.1581 | 389.2988
2026-08-10 16:58 |  | 2.1912 | 388.7985
2026-08-10 16:59 |  | 2.1852 | 388.3735
2026-08-10 17:00 |  | 2.1671 | 387.7797
2026-08-10 17:01 |  | 2.1822 | 387.2522
2026-08-10 17:02 |  | 2.1732 | 386.7037
2026-08-10 17:03 |  | 2.2184 | 386.128
2026-08-10 17:04 |  | 2.14 | 385.7633
2026-08-10 17:05 |  | 2.2003 | 385.049
2026-08-10 17:06 |  | 2.134 | 384.6029
2026-08-10 17:07 |  | 2.1701 | 384.0453
2026-08-10 17:08 |  | 2.1882 | 383.6203
2026-08-10 17:09 |  | 2.1852 | 383.0627
2026-08-10 17:10 |  | 2.1611 | 382.4809
2026-08-10 17:11 |  | 2.1671 | 381.9354
2026-08-10 17:12 |  | 2.1762 | 381.4441
2026-08-10 17:13 |  | 2.1581 | 380.9468
2026-08-10 17:14 |  | 2.1219 | 380.4253
2026-08-10 17:15 |  | 2.1762 | 380.0426
2026-08-10 17:16 |  | 2.1762 | 379.5061
2026-08-10 17:17 |  | 2.146 | 378.8701
2026-08-10 17:18 |  | 2.1671 | 378.3517
2026-08-10 17:19 |  | 2.2726 | 377.8393
2026-08-10 17:20 |  | 2.0918 | 377.3811
2026-08-10 17:21 |  | 2.1551 | 376.8537
2026-08-10 17:22 |  | 2.143 | 376.3925
2026-08-10 17:23 |  | 2.1943 | 375.9735
2026-08-10 17:24 |  | 2.2003 | 375.4792
2026-08-10 17:25 |  | 2.1792 | 374.9457
2026-08-10 17:26 |  | 2.1641 | 374.4876
2026-08-10 17:27 |  | 2.14 | 374.0295
2026-08-10 17:28 |  | 2.146 | 373.7009
2026-08-10 17:29 |  | 2.137 | 373.1494
2026-08-10 17:30 |  | 2.0978 | 372.6098
2026-08-10 17:31 |  | 2.1068 | 372.2481
2026-08-10 17:32 |  | 2.1038 | 371.6363
2026-08-10 17:33 |  | 2.1762 | 371.2324
2026-08-10 17:34 |  | 2.1822 | 370.7743
2026-08-10 17:35 |  | 2.1882 | 370.3794
2026-08-10 17:36 |  | 2.1641 | 369.9816
2026-08-10 17:37 |  | 2.1068 | 369.6169
2026-08-10 17:38 |  | 2.1822 | 369.1406
2026-08-10 17:39 |  | 2.1943 | 368.6162
2026-08-10 17:40 |  | 2.1551 | 368.1189
2026-08-10 17:41 |  | 2.2154 | 367.7662
2026-08-10 17:42 |  | 2.1762 | 367.1483
2026-08-10 17:43 |  | 2.1219 | 366.8077
2026-08-10 17:44 |  | 2.2123 | 366.2652
2026-08-10 17:45 |  | 2.149 | 365.8824
2026-08-10 17:46 |  | 2.2003 | 365.5418
2026-08-10 17:47 |  | 2.1852 | 365.15
2026-08-10 17:48 |  | 2.0616 | 364.7642
2026-08-10 17:49 |  | 2.0918 | 364.2548
2026-08-10 17:50 |  | 2.1822 | 363.8901
2026-08-10 17:51 |  | 2.1129 | 363.3566
2026-08-10 17:52 |  | 2.2184 | 363.0311
2026-08-10 17:53 |  | 2.146 | 362.5669
2026-08-10 17:54 |  | 2.1249 | 361.9942
2026-08-10 17:55 |  | 2.143 | 361.5271
2026-08-10 17:56 |  | 2.0616 | 361.2106
2026-08-10 17:57 |  | 2.14 | 360.7856
2026-08-10 17:58 |  | 2.0797 | 360.3757
2026-08-10 17:59 |  | 2.1701 | 360.0682
2026-08-10 18:00 |  | 2.1611 | 359.598
2026-08-10 18:01 |  | 2.149 | 359.1459
2026-08-10 18:02 |  | 2.134 | 358.7089
2026-08-10 18:03 |  | 2.143 | 358.3623
2026-08-10 18:04 |  | 2.1852 | 357.9132
2026-08-10 18:05 |  | 2.1671 | 357.4882
2026-08-10 18:06 |  | 2.2003 | 357.1355
2026-08-10 18:07 |  | 2.137 | 356.7527
2026-08-10 18:08 |  | 2.1671 | 356.4091
2026-08-10 18:09 |  | 2.1219 | 356.0143
2026-08-10 18:10 |  | 2.149 | 355.5531
2026-08-10 18:11 |  | 2.1068 | 355.1613
2026-08-10 18:12 |  | 2.149 | 354.7906
2026-08-10 18:13 |  | 2.1551 | 354.3686
2026-08-10 18:14 |  | 2.1189 | 353.9316
2026-08-10 18:15 |  | 2.0827 | 353.594
2026-08-10 18:16 |  | 2.1792 | 353.1841
2026-08-10 18:17 |  | 2.0978 | 352.8796
2026-08-10 18:18 |  | 2.1943 | 352.4818
2026-08-10 18:19 |  | 2.1551 | 352.1382
2026-08-10 18:20 |  | 2.146 | 351.7795
2026-08-10 18:21 |  | 2.1219 | 351.4058
2026-08-10 18:22 |  | 2.137 | 351.0169
2026-08-10 18:23 |  | 2.131 | 350.6733
2026-08-10 18:24 |  | 2.1129 | 350.3177
2026-08-10 18:25 |  | 2.2003 | 349.8776
2026-08-10 18:26 |  | 2.1219 | 349.522
2026-08-10 18:27 |  | 2.2033 | 349.0337
2026-08-10 18:28 |  | 2.1701 | 348.7715
2026-08-10 18:29 |  | 2.0978 | 348.4158
2026-08-10 18:30 |  | 2.2063 | 348.0059
2026-08-10 18:31 |  | 2.0827 | 347.596
2026-08-10 18:32 |  | 2.134 | 347.2252
2026-08-10 18:33 |  | 2.1038 | 346.9118
2026-08-10 18:34 |  | 2.131 | 346.6375
2026-08-10 18:35 |  | 2.1249 | 346.315
2026-08-10 18:36 |  | 2.137 | 345.8026
2026-08-10 18:37 |  | 2.1008 | 345.456
2026-08-10 18:38 |  | 2.0616 | 345.2872
2026-08-10 18:39 |  | 2.0948 | 344.9014
2026-08-10 18:40 |  | 2.1099 | 344.4704
2026-08-10 18:41 |  | 2.131 | 344.0574
2026-08-10 18:42 |  | 2.14 | 343.756
2026-08-10 18:43 |  | 2.149 | 343.3702
2026-08-10 18:44 |  | 2.134 | 343.1683
2026-08-10 18:45 |  | 2.0767 | 342.7523
2026-08-10 18:46 |  | 2.0827 | 342.4509
2026-08-10 18:47 |  | 2.137 | 342.0561
2026-08-10 18:48 |  | 2.137 | 341.7095
2026-08-10 18:49 |  | 2.134 | 341.5135
2026-08-10 18:50 |  | 2.1219 | 341.1187
2026-08-10 18:51 |  | 2.0888 | 340.7419
2026-08-10 18:52 |  | 2.1129 | 340.4526
2026-08-10 18:53 |  | 2.14 | 340.2085
2026-08-10 18:54 |  | 2.1762 | 339.8046
2026-08-10 18:55 |  | 2.1852 | 339.4911
2026-08-10 18:56 |  | 2.1129 | 339.0571
2026-08-10 18:57 |  | 2.1129 | 338.6984
2026-08-10 18:58 |  | 2.1943 | 338.4241
2026-08-10 18:59 |  | 2.0496 | 338.0052
2026-08-10 19:00 |  | 2.137 | 337.7972
2026-08-10 19:01 |  | 2.0918 | 337.4325
2026-08-10 19:02 |  | 2.0556 | 337.116
2026-08-10 19:03 |  | 2.134 | 336.7362
2026-08-10 19:04 |  | 2.1008 | 336.6006
2026-08-10 19:05 |  | 2.134 | 336.3052
2026-08-10 19:06 |  | 2.1671 | 335.9646
2026-08-10 19:07 |  | 2.137 | 335.612
2026-08-10 19:08 |  | 2.1008 | 335.3166
2026-08-10 19:09 |  | 2.1189 | 334.9489
2026-08-10 19:10 |  | 2.1068 | 334.6897
2026-08-10 19:11 |  | 2.0827 | 334.337
2026-08-10 19:12 |  | 2.1671 | 333.9542
2026-08-10 19:13 |  | 2.0677 | 333.68
2026-08-10 19:14 |  | 2.0677 | 333.3484
2026-08-10 19:15 |  | 2.0616 | 333.0651
2026-08-10 19:16 |  | 2.1521 | 332.8029
2026-08-10 19:17 |  | 2.0466 | 332.4592
2026-08-10 19:18 |  | 2.0827 | 332.185
2026-08-10 19:19 |  | 2.1189 | 332.0192
2026-08-10 19:20 |  | 2.1068 | 331.6907
2026-08-10 19:21 |  | 2.1732 | 331.3531
2026-08-10 19:22 |  | 2.1521 | 331.0909
2026-08-10 19:23 |  | 2.1129 | 330.8316
2026-08-10 19:24 |  | 2.131 | 330.5905
2026-08-10 19:25 |  | 2.1189 | 330.2077
2026-08-10 19:26 |  | 2.0737 | 329.9967
2026-08-10 19:27 |  | 2.1641 | 329.5838
2026-08-10 19:28 |  | 2.0737 | 329.4271
2026-08-10 19:29 |  | 2.1882 | 329.0443
2026-08-10 19:30 |  | 2.1038 | 328.7489
2026-08-10 19:31 |  | 2.0918 | 328.4324
2026-08-10 19:32 |  | 2.0556 | 328.125
2026-08-10 19:33 |  | 2.0375 | 327.8176
2026-08-10 19:34 |  | 2.1068 | 327.5101
2026-08-10 19:35 |  | 2.1581 | 327.2811
2026-08-10 19:36 |  | 2.1189 | 327.0008
2026-08-10 19:37 |  | 2.14 | 326.7024
2026-08-10 19:38 |  | 2.1249 | 326.4371
2026-08-10 19:39 |  | 2.14 | 326.2412
2026-08-10 19:40 |  | 2.1671 | 326.0151
2026-08-10 19:41 |  | 2.1701 | 325.7107
2026-08-10 19:42 |  | 2.1189 | 325.4244
2026-08-10 19:43 |  | 2.1611 | 325.1591
2026-08-10 19:44 |  | 2.14 | 324.924
2026-08-10 19:45 |  | 2.1671 | 324.6618
2026-08-10 19:46 |  | 2.1249 | 324.3333
2026-08-10 19:47 |  | 2.134 | 324.1283
2026-08-10 19:48 |  | 2.1099 | 323.9023
2026-08-10 19:49 |  | 2.1671 | 323.5345
2026-08-10 19:50 |  | 2.0857 | 323.3206
2026-08-10 19:51 |  | 2.0345 | 323.0704
2026-08-10 19:52 |  | 2.0556 | 322.778
2026-08-10 19:53 |  | 2.1611 | 322.5369
2026-08-10 19:54 |  | 2.0646 | 322.2807
2026-08-10 19:55 |  | 2.2123 | 322.0486
2026-08-10 19:56 |  | 2.1611 | 321.711
2026-08-10 19:57 |  | 2.146 | 321.5061
2026-08-10 19:58 |  | 2.131 | 321.1866
2026-08-10 19:59 |  | 2.1671 | 320.9394
2026-08-10 20:00 |  | 2.1581 | 320.7134
2026-08-10 20:01 |  | 2.1641 | 320.415
2026-08-10 20:02 |  | 2.137 | 320.2371
2026-08-10 20:03 |  | 2.1762 | 319.9297
2026-08-10 20:04 |  | 2.1641 | 319.7639
2026-08-10 20:05 |  | 2.1973 | 319.3329
2026-08-10 20:06 |  | 2.1912 | 319.0888
2026-08-10 20:07 |  | 2.2033 | 318.7994
2026-08-10 20:08 |  | 2.1551 | 318.4558
2026-08-10 20:09 |  | 2.1279 | 318.1966
2026-08-10 20:10 |  | 2.1551 | 318.0067
2026-08-10 20:11 |  | 2.14 | 317.7656
2026-08-10 20:12 |  | 2.1611 | 317.5606
2026-08-10 20:13 |  | 2.2123 | 317.2653
2026-08-10 20:14 |  | 2.1189 | 317.0693
2026-08-10 20:15 |  | 2.1671 | 316.9548
2026-08-10 20:16 |  | 2.0918 | 316.6263
2026-08-10 20:17 |  | 2.1159 | 316.3339
2026-08-10 20:18 |  | 2.1641 | 316.0626
2026-08-10 20:19 |  | 2.1852 | 315.8788
2026-08-10 20:20 |  | 2.137 | 315.5985
2026-08-10 20:21 |  | 2.1822 | 315.3423
2026-08-10 20:22 |  | 2.2304 | 315.1192
2026-08-10 20:23 |  | 2.1852 | 314.857
2026-08-10 20:24 |  | 2.1279 | 314.6099
2026-08-10 20:25 |  | 2.1129 | 314.4441
2026-08-10 20:26 |  | 2.146 | 314.1698
2026-08-10 20:27 |  | 2.1159 | 313.9468
2026-08-10 20:28 |  | 2.14 | 313.6845
2026-08-10 20:29 |  | 2.1249 | 313.4133
2026-08-10 20:30 |  | 2.2093 | 313.1993
2026-08-10 20:31 |  | 2.1581 | 312.9732
2026-08-10 20:32 |  | 2.1611 | 312.7472
2026-08-10 20:33 |  | 2.1521 | 312.497
2026-08-10 20:34 |  | 2.2304 | 312.2016
2026-08-10 20:35 |  | 2.1822 | 312.0087
2026-08-10 20:36 |  | 2.1279 | 311.8399
2026-08-10 20:37 |  | 2.1762 | 311.5596
2026-08-10 20:38 |  | 2.0827 | 311.3305
2026-08-10 20:39 |  | 2.1762 | 311.1587
2026-08-10 20:40 |  | 2.1189 | 310.9538
2026-08-10 20:41 |  | 2.1249 | 310.6614
2026-08-10 20:42 |  | 2.137 | 310.4866
2026-08-10 20:43 |  | 2.131 | 310.1852
2026-08-10 20:44 |  | 2.0978 | 309.9802
2026-08-10 20:45 |  | 2.1159 | 309.7994
2026-08-10 20:46 |  | 2.1611 | 309.513
2026-08-10 20:47 |  | 2.143 | 309.3262
2026-08-10 20:48 |  | 2.2063 | 309.1182
2026-08-10 20:49 |  | 2.1792 | 308.9132
2026-08-10 20:50 |  | 2.2033 | 308.657
2026-08-10 20:51 |  | 2.2093 | 308.434
2026-08-10 20:52 |  | 2.1671 | 308.2411
2026-08-10 20:53 |  | 2.1189 | 308.003
2026-08-10 20:54 |  | 2.1762 | 307.8191
2026-08-10 20:55 |  | 2.14 | 307.5026
2026-08-10 20:56 |  | 2.2184 | 307.4032
2026-08-10 20:57 |  | 2.2063 | 307.2344
2026-08-10 20:58 |  | 2.1551 | 306.9872
2026-08-10 20:59 |  | 2.2003 | 306.7582
2026-08-10 21:00 |  | 2.1581 | 306.5683
2026-08-10 21:01 |  | 2.2244 | 306.3272
2026-08-10 21:02 |  | 2.146 | 306.1463
2026-08-10 21:03 |  | 2.1581 | 305.9233
2026-08-10 21:04 |  | 2.14 | 305.7304
2026-08-10 21:05 |  | 2.1671 | 305.4561
2026-08-10 21:06 |  | 2.1701 | 305.2331
2026-08-10 21:07 |  | 2.1521 | 305.1517
2026-08-10 21:08 |  | 2.2093 | 304.7598
2026-08-10 21:09 |  | 2.1852 | 304.6574
2026-08-10 21:10 |  | 2.2063 | 304.4886
2026-08-10 21:11 |  | 2.1792 | 304.2414
2026-08-10 21:12 |  | 2.2093 | 304.5097
2026-08-10 21:13 |  | 2.1912 | 493.7699
2026-08-10 21:14 |  | 2.1882 | 680.9564
2026-08-10 21:15 |  | 2.137 | 680.3958
2026-08-10 21:16 |  | 2.137 | 679.5006
2026-08-10 21:17 |  | 2.2214 | 678.9008
2026-08-10 21:18 |  | 2.1943 | 678.5391
2026-08-10 21:19 |  | 2.1641 | 678.075
2026-08-10 21:20 |  | 2.2003 | 677.6228
2026-08-10 21:21 |  | 2.137 | 677.222
2026-08-10 21:22 |  | 2.1943 | 676.9266
2026-08-10 21:23 |  | 2.2455 | 676.5378
2026-08-10 21:24 |  | 2.1943 | 676.1821
2026-08-10 21:25 |  | 2.1822 | 675.8295
2026-08-10 21:26 |  | 2.1822 | 675.6305
2026-08-10 21:27 |  | 2.1792 | 675.3201
2026-08-10 21:28 |  | 2.143 | 674.9825
2026-08-10 21:29 |  | 2.14 | 674.7324
2026-08-10 21:30 |  | 2.137 | 674.4551
2026-08-10 21:31 |  | 2.143 | 674.1506
2026-08-10 21:32 |  | 2.2093 | 673.9728
2026-08-10 21:33 |  | 2.143 | 673.6503
2026-08-10 21:34 |  | 2.1732 | 673.3428
2026-08-10 21:35 |  | 2.2093 | 673.0053
2026-08-10 21:36 |  | 2.1641 | 672.8787
2026-08-10 21:37 |  | 2.0707 | 672.5381
2026-08-10 21:38 |  | 2.2274 | 672.3422
2026-08-10 21:39 |  | 2.137 | 672.1402
2026-08-10 21:40 |  | 2.1882 | 671.881
2026-08-10 21:41 |  | 2.137 | 671.6037
2026-08-10 21:42 |  | 2.1249 | 671.4591
2026-08-10 21:43 |  | 2.134 | 671.1878
2026-08-10 21:44 |  | 2.1099 | 671.0944
2026-08-10 21:45 |  | 2.1671 | 670.7809
2026-08-10 21:46 |  | 2.2063 | 670.6151
2026-08-10 21:47 |  | 2.2274 | 670.4162
2026-08-10 21:48 |  | 2.1973 | 670.2052
2026-08-10 21:49 |  | 2.1852 | 670.0424
2026-08-10 21:50 |  | 2.2786 | 669.8556
2026-08-10 21:51 |  | 2.2545 | 669.6717
2026-08-10 21:52 |  | 2.2214 | 669.3884
2026-08-10 21:53 |  | 2.2545 | 669.1141
2026-08-10 21:54 |  | 2.2606 | 668.8157
2026-08-10 21:55 |  | 2.2364 | 668.7584
2026-08-10 21:56 |  | 2.1611 | 668.5203
2026-08-10 21:57 |  | 2.1943 | 668.3244
2026-08-10 21:58 |  | 2.1641 | 668.1737
2026-08-10 21:59 |  | 2.2937 | 667.9265
2026-08-10 22:00 |  | 2.2123 | 667.7186
2026-08-10 22:01 |  | 2.2184 | 667.4413
2026-08-10 22:02 |  | 2.2304 | 667.3539
2026-08-10 22:03 |  | 2.2485 | 667.1188
2026-08-10 22:04 |  | 2.2334 | 666.8837
2026-08-10 22:05 |  | 2.2847 | 666.7059
2026-08-10 22:06 |  | 2.2033 | 666.5702
2026-08-10 22:07 |  | 2.2636 | 666.3321
2026-08-10 22:08 |  | 2.2244 | 666.088
2026-08-10 22:09 |  | 2.1792 | 665.9825
2026-08-10 22:10 |  | 2.1852 | 665.7474
2026-08-10 22:11 |  | 2.2033 | 665.5876
2026-08-10 22:12 |  | 2.2214 | 665.3917
2026-08-10 22:13 |  | 2.2334 | 665.2229
2026-08-10 22:14 |  | 2.2756 | 665.0511
2026-08-10 22:15 |  | 2.1882 | 664.7919
2026-08-10 22:16 |  | 2.1822 | 664.6261
2026-08-10 22:17 |  | 2.2304 | 664.382
2026-08-10 22:18 |  | 2.2093 | 664.18
2026-08-10 22:19 |  | 2.1611 | 663.9299
2026-08-10 22:20 |  | 2.1701 | 663.6616
2026-08-10 22:21 |  | 2.2123 | 663.4687
2026-08-10 22:22 |  | 2.2184 | 663.318
2026-08-10 22:23 |  | 2.1732 | 663.1462
2026-08-10 22:24 |  | 2.1671 | 663.0015
2026-08-10 22:25 |  | 2.2003 | 662.7695
2026-08-10 22:26 |  | 2.1279 | 662.5645
2026-08-10 22:27 |  | 2.2395 | 662.3806
2026-08-10 22:28 |  | 2.146 | 662.236
2026-08-10 22:29 |  | 2.1581 | 662.022
2026-08-10 22:30 |  | 2.1219 | 661.9044
2026-08-10 22:31 |  | 2.2274 | 661.814
2026-08-10 22:32 |  | 2.2003 | 661.6331
2026-08-10 22:33 |  | 2.2425 | 661.4824
2026-08-10 22:34 |  | 2.1581 | 661.3408
2026-08-10 22:35 |  | 2.1943 | 661.1147
2026-08-10 22:36 |  | 2.14 | 660.9489
2026-08-10 22:37 |  | 2.1732 | 660.7078
2026-08-10 22:38 |  | 2.1732 | 660.6445
2026-08-10 22:39 |  | 2.2334 | 660.4366
2026-08-10 22:40 |  | 2.1792 | 660.2798
2026-08-10 22:41 |  | 2.146 | 660.0839
2026-08-10 22:42 |  | 2.134 | 659.885
2026-08-10 22:43 |  | 2.131 | 659.6469
2026-08-10 22:44 |  | 2.1219 | 659.5022
2026-08-10 22:45 |  | 2.2304 | 659.3244
2026-08-10 22:46 |  | 2.1551 | 659.1194
2026-08-10 22:47 |  | 2.1189 | 658.8934
2026-08-10 22:48 |  | 2.1792 | 658.7306
2026-08-10 22:49 |  | 2.143 | 658.5015
2026-08-10 22:50 |  | 2.143 | 658.3599
2026-08-10 22:51 |  | 2.1641 | 658.179
2026-08-10 22:52 |  | 2.134 | 657.9198
2026-08-10 22:53 |  | 2.146 | 657.7962
2026-08-10 22:54 |  | 2.1038 | 657.6003
2026-08-10 22:55 |  | 2.1852 | 657.5973
2026-08-10 22:56 |  | 2.2063 | 657.528
2026-08-10 22:57 |  | 2.131 | 657.3682
2026-08-10 22:58 |  | 2.1671 | 657.109
2026-08-10 22:59 |  | 2.1611 | 656.9764
2026-08-10 23:00 |  | 2.1852 | 656.8136
2026-08-10 23:01 |  | 2.1882 | 656.6238
2026-08-10 23:02 |  | 2.14 | 656.5122
2026-08-10 23:03 |  | 2.1611 | 656.4007
2026-08-10 23:04 |  | 2.1822 | 656.0631
2026-08-10 23:05 |  | 2.146 | 656.027
2026-08-10 23:06 |  | 2.2123 | 655.8672
2026-08-10 23:07 |  | 2.2003 | 655.7165
2026-08-10 23:08 |  | 2.1943 | 655.5055
2026-08-10 23:09 |  | 2.1641 | 655.3367
2026-08-10 23:10 |  | 2.134 | 655.2523
2026-08-10 23:11 |  | 2.137 | 655.0444
2026-08-10 23:12 |  | 2.2184 | 654.8756
2026-08-10 23:13 |  | 2.1899 | 654.7178
2026-08-10 23:14 |  | 2.1822 | 654.538
2026-08-10 23:15 |  | 2.1762 | 654.4114
2026-08-10 23:16 |  | 2.2154 | 654.1944
2026-08-10 23:17 |  | 2.2123 | 654.0768
2026-08-10 23:18 |  | 2.2184 | 653.9141
2026-08-10 23:19 |  | 2.1701 | 653.7332
2026-08-10 23:20 |  | 2.143 | 653.4801
2026-08-10 23:21 |  | 2.2696 | 653.4288
2026-08-10 23:22 |  | 2.2033 | 653.3324
2026-08-10 23:23 |  | 2.2425 | 653.1003
2026-08-10 23:24 |  | 2.1671 | 652.9526
2026-08-10 23:25 |  | 2.2214 | 652.82
2026-08-10 23:26 |  | 2.131 | 652.6723
2026-08-10 23:27 |  | 2.146 | 652.5186
2026-08-10 23:28 |  | 2.1762 | 652.2955
2026-08-10 23:29 |  | 2.2274 | 652.1689
2026-08-10 23:30 |  | 2.1521 | 652.1056
2026-08-10 23:31 |  | 2.146 | 651.97
2026-08-10 23:32 |  | 2.1943 | 651.7861
2026-08-10 23:33 |  | 2.2274 | 651.6475
2026-08-10 23:34 |  | 2.1521 | 651.4576
2026-08-10 23:35 |  | 2.1912 | 651.322
2026-08-10 23:36 |  | 2.1521 | 651.1622
2026-08-10 23:37 |  | 2.1641 | 650.9181
2026-08-10 23:38 |  | 2.1852 | 650.7734
2026-08-10 23:39 |  | 2.2093 | 650.6589
2026-08-10 23:40 |  | 2.1551 | 650.5624
2026-08-10 23:41 |  | 2.2485 | 650.4479
2026-08-10 23:42 |  | 2.1611 | 650.3725
2026-08-10 23:43 |  | 2.2154 | 650.1435
2026-08-10 23:44 |  | 2.1973 | 649.9626
2026-08-10 23:45 |  | 2.1551 | 649.8179
2026-08-10 23:46 |  | 2.2154 | 649.5798
2026-08-10 23:47 |  | 2.2274 | 649.5015
2026-08-10 23:48 |  | 2.1822 | 649.3869
2026-08-10 23:49 |  | 2.2123 | 649.2332
2026-08-10 23:50 |  | 2.1521 | 649.0765
2026-08-10 23:51 |  | 2.2395 | 648.9981
2026-08-10 23:52 |  | 2.2214 | 648.8595
2026-08-10 23:53 |  | 2.1882 | 648.6334
2026-08-10 23:54 |  | 2.2123 | 648.5068
2026-08-10 23:55 |  | 2.1521 | 648.4224
2026-08-10 23:56 |  | 2.2244 | 648.1964
2026-08-10 23:57 |  | 2.2003 | 648.0848
2026-08-10 23:58 |  | 2.2123 | 647.9794
2026-08-10 23:59 |  | 2.0827 | 647.8166
2026-08-11 |  | 2.2515 | 647.7292
2026-08-11 00:01 |  | 2.1611 | 647.5423
2026-08-11 00:02 |  | 2.131 | 647.4398
2026-08-11 00:03 |  | 2.2154 | 647.3193
2026-08-11 00:04 |  | 2.1762 | 647.1384
2026-08-11 00:05 |  | 2.2184 | 646.9395
2026-08-11 00:06 |  | 2.134 | 646.8883
2026-08-11 00:07 |  | 2.3088 | 646.6833
2026-08-11 00:08 |  | 2.149 | 646.5386
2026-08-11 00:09 |  | 2.1882 | 646.4151
2026-08-11 00:10 |  | 2.1822 | 646.1679
2026-08-11 00:11 |  | 2.1943 | 646.0925
2026-08-11 00:12 |  | 2.1581 | 645.8394
2026-08-11 00:13 |  | 2.1611 | 645.8846
2026-08-11 00:14 |  | 2.1701 | 645.773
2026-08-11 00:15 |  | 2.1822 | 645.5832
2026-08-11 00:16 |  | 2.134 | 645.4174
2026-08-11 00:17 |  | 2.1581 | 645.3541
2026-08-11 00:18 |  | 2.1129 | 645.0889
2026-08-11 00:19 |  | 2.1822 | 644.8869
2026-08-11 00:20 |  | 2.143 | 644.8417
2026-08-11 00:21 |  | 2.1189 | 644.8206
2026-08-11 00:22 |  | 2.1973 | 644.6367
2026-08-11 00:23 |  | 2.2033 | 644.5162
2026-08-11 00:24 |  | 2.1068 | 644.3715
2026-08-11 00:25 |  | 2.2334 | 644.1515
2026-08-11 00:26 |  | 2.2003 | 644.0038
2026-08-11 00:27 |  | 2.1099 | 643.9013
2026-08-11 00:28 |  | 2.1822 | 643.8018
2026-08-11 00:29 |  | 2.143 | 643.5818
2026-08-11 00:30 |  | 2.1822 | 643.5487
2026-08-11 00:31 |  | 2.2033 | 643.4371
2026-08-11 00:32 |  | 2.1189 | 643.1809
2026-08-11 00:33 |  | 2.1912 | 643.1719
2026-08-11 00:34 |  | 2.1129 | 643.1026
2026-08-11 00:35 |  | 2.1671 | 642.9308
2026-08-11 00:36 |  | 2.1521 | 642.7168
2026-08-11 00:37 |  | 2.1159 | 642.6263
2026-08-11 00:38 |  | 2.1852 | 642.4515
2026-08-11 00:39 |  | 2.1973 | 642.4485
2026-08-11 00:40 |  | 2.1611 | 642.2315
2026-08-11 00:41 |  | 2.131 | 642.1019
2026-08-11 00:42 |  | 2.1581 | 641.9602
2026-08-11 00:43 |  | 2.1099 | 641.8487
2026-08-11 00:44 |  | 2.2003 | 641.6799
2026-08-11 00:45 |  | 2.1822 | 641.5895
2026-08-11 00:46 |  | 2.2214 | 641.4237
2026-08-11 00:47 |  | 2.1219 | 641.3996
2026-08-11 00:48 |  | 2.1521 | 641.2248
2026-08-11 00:49 |  | 2.1249 | 641.1163
2026-08-11 00:50 |  | 2.131 | 640.9957
2026-08-11 00:51 |  | 2.1551 | 640.7878
2026-08-11 00:52 |  | 2.1732 | 640.6461
2026-08-11 00:53 |  | 2.1551 | 640.6491
2026-08-11 00:54 |  | 2.1671 | 640.4652
2026-08-11 00:55 |  | 2.1641 | 640.4683
2026-08-11 00:56 |  | 2.1701 | 640.3356
2026-08-11 00:57 |  | 2.1973 | 640.0704
2026-08-11 00:58 |  | 2.1189 | 639.9589
2026-08-11 00:59 |  | 2.134 | 639.9257
2026-08-11 01:00 |  | 2.1822 | 639.7931
2026-08-11 01:01 |  | 2.134 | 639.6816
2026-08-11 01:02 |  | 2.2154 | 639.4857
2026-08-11 01:03 |  | 2.2033 | 639.4043
2026-08-11 01:04 |  | 2.1732 | 639.2928
2026-08-11 01:05 |  | 2.1973 | 639.0969
2026-08-11 01:06 |  | 2.1822 | 639.0336
2026-08-11 01:07 |  | 2.1249 | 638.8377
2026-08-11 01:08 |  | 2.2756 | 638.7894
2026-08-11 01:09 | YES | 2.0586 | 638.6176 | 3.6531
2026-08-11 01:10 | YES | 0.063296 | 638.2047 | 17.2635
2026-08-11 01:11 |  | 3.6923 | 639.9981
2026-08-11 01:12 |  | 7.7763 | 642.4907
2026-08-11 01:13 |  | 7.4599 | 643.8079
2026-08-11 01:14 |  | 7.1223 | 644.1937
2026-08-11 01:15 |  | 6.8329 | 644.1364
2026-08-11 01:16 |  | 6.637 | 643.9525
2026-08-11 01:17 |  | 6.4501 | 643.6722
2026-08-11 01:18 |  | 6.3446 | 643.4401
2026-08-11 01:19 |  | 6.1698 | 643.0845
2026-08-11 01:20 |  | 6.0764 | 642.7831
2026-08-11 01:21 |  | 6.0312 | 642.5902
2026-08-11 01:22 |  | 5.9799 | 642.328
2026-08-11 01:23 |  | 5.8383 | 641.9452
2026-08-11 01:24 |  | 5.784 | 641.695
2026-08-11 01:25 |  | 5.7388 | 641.3363
2026-08-11 01:26 |  | 5.6333 | 641.0108
2026-08-11 01:27 |  | 5.5881 | 640.7606
2026-08-11 01:28 |  | 5.6062 | 640.4833
2026-08-11 01:29 |  | 5.5037 | 640.1578
2026-08-11 01:30 |  | 5.5308 | 639.8654
2026-08-11 01:31 |  | 5.4284 | 639.5821
2026-08-11 01:32 |  | 5.347 | 639.2867
2026-08-11 01:33 |  | 5.3681 | 638.9431
2026-08-11 01:34 |  | 5.2837 | 638.7352
2026-08-11 01:35 |  | 5.2144 | 638.4307
2026-08-11 01:36 |  | 5.2174 | 637.9967
2026-08-11 01:37 |  | 5.1722 | 637.8219
2026-08-11 01:38 |  | 5.7237 | 637.837
2026-08-11 01:39 |  | 1.1604 | 641.481
2026-08-11 01:40 |  | 0.051239 | 653.031
2026-08-11 01:41 | YES | 4.494 | 665.672 | 11.439
2026-08-11 01:42 | YES | 12.9093 | 674.7293 | 26.0236
2026-08-11 01:43 | YES | 18.7928 | 679.585 | 11.3185
2026-08-11 01:44 | YES | 22.9733 | 682.5448 | 10.993
2026-08-11 01:45 | YES | 26.9218 | 684.5281 | 10.9363
2026-08-11 01:46 | YES | 29.752 | 685.8392 | 10.9905
2026-08-11 01:47 | YES | 31.0028 | 686.9424 | 11.0243
2026-08-11 01:48 | YES | 31.8709 | 687.6145 | 10.7759
2026-08-11 01:49 | YES | 32.7992 | 688.0003 | 10.8652
2026-08-11 01:50 | YES | 33.815 | 688.1962 | 11.0834
2026-08-11 01:51 | YES | 34.9001 | 688.1902 | 11.0689
2026-08-11 01:52 | YES | 36.0966 | 688.2385 | 11.1171
2026-08-11 01:53 | YES | 37.3083 | 688.1902 | 10.999
2026-08-11 01:54 | YES | 38.6556 | 688.2415 | 11.1979
2026-08-11 01:55 | YES | 40.1144 | 688.2023 | 11.0858
2026-08-11 01:56 | YES | 41.4255 | 688.0003 | 11.0352
2026-08-11 01:57 | YES | 42.6523 | 687.8225 | 10.958
2026-08-11 01:58 | YES | 43.9453 | 687.6658 | 11.0822
2026-08-11 01:59 | YES | 45.3047 | 687.4909 | 11.1702
2026-08-11 02:00 | YES | 46.5073 | 687.4337 | 11.1015
2026-08-11 02:01 | YES | 47.6737 | 687.3011 | 11.0858
2026-08-11 02:02 | YES | 48.8824 | 687.0177 | 11.1774
2026-08-11 02:03 | YES | 50.0729 | 686.9454 | 11.1798
2026-08-11 02:04 | YES | 51.1882 | 686.7736 | 11.1569
2026-08-11 02:05 | YES | 52.2612 | 686.5686 | 11.1605
2026-08-11 02:06 | YES | 53.1624 | 686.6349 | 11.292
2026-08-11 02:07 | YES | 54.157 | 686.6621 | 11.0122
2026-08-11 02:08 | YES | 55.0854 | 686.6561 | 11.0677
2026-08-11 02:09 | YES | 55.9685 | 686.7163 | 11.3559
2026-08-11 02:10 | YES | 56.7732 | 686.858 | 11.2763
2026-08-11 02:11 | YES | 57.5358 | 686.8701 | 11.2256
2026-08-11 02:12 | YES | 58.3617 | 686.9786 | 11.2389
2026-08-11 02:13 | YES | 59.07 | 687.1413 | 11.2208
2026-08-11 02:14 | YES | 59.8446 | 687.3523 | 11.2353
2026-08-11 02:15 | YES | 60.4082 | 687.5904 | 11.2269
2026-08-11 02:16 | YES | 61.21 | 687.8918 | 11.1437
2026-08-11 02:17 | YES | 61.6139 | 688.1902 | 11.1316
2026-08-11 02:18 | YES | 62.1534 | 688.4675 | 10.9279
2026-08-11 02:19 | YES | 62.6899 | 688.784 | 10.8676
2026-08-11 02:20 | YES | 63.1058 | 689.2391 | 10.9037
2026-08-11 02:21 | YES | 63.5097 | 689.6249 | 10.9279
2026-08-11 02:22 | YES | 63.8925 | 690.2398 | 10.9025
2026-08-11 02:23 | YES | 64.1035 | 690.918 | 10.7856
2026-08-11 02:24 | YES | 64.2391 | 691.4635 | 10.9098
2026-08-11 02:25 | YES | 64.3356 | 692.0332 | 10.9351
2026-08-11 02:26 | YES | 64.4139 | 692.4762 | 10.8591
2026-08-11 02:27 | YES | 64.3959 | 693.1213 | 10.7603
2026-08-11 02:28 | YES | 64.2693 | 693.9049 | 10.8386
2026-08-11 02:29 | YES | 64.1999 | 694.4475 | 10.8869
2026-08-11 02:30 | YES | 64.1366 | 695.1437 | 10.9194
2026-08-11 02:31 | YES | 64.2391 | 695.9786 | 10.8013
2026-08-11 02:32 | YES | 64.429 | 696.6929 | 10.7964
2026-08-11 02:33 | YES | 64.5767 | 697.4103 | 10.8712
2026-08-11 02:34 | YES | 64.7214 | 698.1216 | 10.9315
2026-08-11 02:35 | YES | 64.8299 | 698.9203 | 10.9062
2026-08-11 02:36 | YES | 65.1072 | 699.6106 | 10.7844
2026-08-11 02:37 | YES | 65.3363 | 700.3068 | 10.8025
2026-08-11 02:38 | YES | 65.5894 | 701.0151 | 10.7989
2026-08-11 02:39 | YES | 65.9813 | 701.4401 | 10.923
2026-08-11 02:40 | YES | 66.2525 | 701.9224 | 10.8796
2026-08-11 02:41 | YES | 66.5674 | 702.3556 | 10.8967
2026-08-11 02:42 | YES | 66.8071 | 702.8507 | 10.9749
2026-08-11 02:43 | YES | 67.1899 | 703.131 | 10.9833
2026-08-11 02:44 | YES | 67.4642 | 703.3149 | 11.0557
2026-08-11 02:45 | YES | 67.7988 | 703.4565 | 11.04
2026-08-11 02:46 | YES | 68.0007 | 703.7338 | 10.9568
2026-08-11 02:47 | YES | 68.3322 | 703.984 | 11.0352
2026-08-11 02:48 | YES | 68.6005 | 704.2945 | 11.0376
2026-08-11 02:49 | YES | 68.917 | 704.3728 | 10.9966
2026-08-11 02:50 | YES | 69.1491 | 704.7014 | 10.9978
2026-08-11 02:51 | YES | 69.3962 | 704.8129 | 11.0689
2026-08-11 02:52 | YES | 69.6494 | 705.1535 | 11.2136
2026-08-11 02:53 | YES | 69.8423 | 705.3554 | 11.14
2026-08-11 02:54 | YES | 70.1377 | 705.479 | 11.1183
2026-08-11 02:55 | YES | 70.4059 | 705.8829 | 11.2606
2026-08-11 02:56 | YES | 70.8038 | 706.0426 | 11.392
2026-08-11 02:57 | YES | 71.1625 | 706.344 | 11.345
2026-08-11 02:58 | YES | 71.5362 | 706.6786 | 11.4185
2026-08-11 02:59 | YES | 71.8346 | 706.968 | 11.3354
2026-08-11 03:00 | YES | 72.133 | 707.1337 | 11.3354
2026-08-11 03:01 | YES | 72.5761 | 707.4984 | 11.4005
2026-08-11 03:02 | YES | 73.0704 | 707.836 | 11.4017
2026-08-11 03:03 | YES | 73.5466 | 708.1344 | 11.351
2026-08-11 03:04 | YES | 73.9867 | 708.3695 | 11.3679
2026-08-11 03:05 | YES | 74.6648 | 708.6709 | 11.3932
2026-08-11 03:06 | YES | 75.2827 | 709.0175 | 11.3293
2026-08-11 03:07 | YES | 76.0061 | 709.2978 | 11.3112
2026-08-11 03:08 | YES | 76.7807 | 709.7499 | 11.2992
2026-08-11 03:09 | YES | 77.5523 | 710.19 | 11.3317
2026-08-11 03:10 | YES | 78.2908 | 710.5396 | 11.3993
2026-08-11 03:11 | YES | 79.2282 | 710.8591 | 11.3546
2026-08-11 03:12 | YES | 79.9756 | 711.2962 | 11.3354
2026-08-11 03:13 | YES | 80.916 | 711.7814 | 11.3908
2026-08-11 03:14 | YES | 81.9619 | 712.327 | 11.3221
2026-08-11 03:15 | YES | 82.8541 | 712.8936 | 11.3667
2026-08-11 03:16 | YES | 83.7794 | 713.2553 | 11.3944
2026-08-11 03:17 | YES | 84.7982 | 713.6652 | 11.3329
2026-08-11 03:18 | YES | 85.7989 | 714.0299 | 11.3679
2026-08-11 03:19 | YES | 86.896 | 714.5363 | 11.31
2026-08-11 03:20 | YES | 87.9569 | 714.9613 | 11.2606
2026-08-11 03:21 | YES | 88.9878 | 715.5611 | 11.421
2026-08-11 03:22 | YES | 90.0819 | 716.0223 | 11.3293
2026-08-11 03:23 | YES | 91.39 | 716.5286 | 11.351
2026-08-11 03:24 | YES | 92.6529 | 717.1224 | 11.3125
2026-08-11 03:25 | YES | 93.8525 | 717.5745 | 11.3667
2026-08-11 03:26 | YES | 95.4258 | 718.0929 | 11.1967
2026-08-11 03:27 | YES | 96.6465 | 718.6656 | 11.4005
2026-08-11 03:28 | YES | 98.4188 | 719.1358 | 11.3004
2026-08-11 03:29 | YES | 99.8234 | 719.6753 | 11.3968
2026-08-11 03:30 | YES | 101.7373 | 720.1847 | 11.3185
2026-08-11 03:31 | YES | 103.4975 | 720.5856 | 11.3884
2026-08-11 03:32 | YES | 105.1673 | 721.2668 | 11.3125
2026-08-11 03:33 | YES | 107.2199 | 721.9088 | 11.2908
2026-08-11 03:34 | YES | 108.9591 | 722.4332 | 11.2582
2026-08-11 03:35 | YES | 110.7072 | 723.039 | 11.3872
2026-08-11 03:36 | YES | 112.9256 | 723.7082 | 11.31
2026-08-11 03:37 | YES | 114.9812 | 724.3954 | 11.2582
2026-08-11 03:38 | YES | 117.1393 | 724.8234 | 11.1907
2026-08-11 03:39 | YES | 118.4534 | 725.2966 | 11.0388
2026-08-11 03:40 | YES | 119.9834 | 725.7813 | 11.1372
2026-08-11 03:41 | YES | 123.083 | 726.454 | 11.1557
2026-08-11 03:42 | YES | 125.2291 | 726.882 | 11.1545
2026-08-11 03:43 | YES | 127.2003 | 727.319 | 11.2112
2026-08-11 03:44 | YES | 128.9032 | 727.9309 | 11.1822
2026-08-11 03:45 | YES | 130.9438 | 728.3619 | 11.1196
2026-08-11 03:46 | YES | 133.3008 | 728.7085 | 11.1642
2026-08-11 03:47 | YES | 135.07 | 729.4078 | 11.1485
2026-08-11 03:48 | YES | 136.9026 | 729.872 | 11.169
2026-08-11 03:49 | YES | 138.9462 | 730.2517 | 11.163
2026-08-11 03:50 | YES | 141.3785 | 730.728 | 11.1967
2026-08-11 03:51 | YES | 142.9217 | 731.2614 | 11.0725
2026-08-11 03:52 | YES | 144.7724 | 731.6382 | 11.2703
2026-08-11 03:53 | YES | 147.268 | 732.1808 | 11.1702
2026-08-11 03:54 | YES | 149.0885 | 732.7896 | 11.1509
2026-08-11 03:55 | YES | 151.2557 | 733.3382 | 11.2498
2026-08-11 03:56 | YES | 152.7627 | 733.6576 | 11.1581
2026-08-11 03:57 | YES | 154.8906 | 734.0073 | 11.1376
2026-08-11 03:58 | YES | 156.6479 | 734.3087 | 11.1087
2026-08-11 03:59 | YES | 158.2785 | 734.794 | 11.222
2026-08-11 04:00 | YES | 160.5812 | 735.1345 | 11.0629
2026-08-11 04:01 | YES | 162.3505 | 735.454 | 11.1376
2026-08-11 04:02 | YES | 163.7671 | 735.9483 | 11.081
2026-08-11 04:03 | YES | 165.6841 | 736.3221 | 11.0014
2026-08-11 04:04 | YES | 167.7698 | 736.4577 | 11.0412
2026-08-11 04:05 | YES | 169.4155 | 737.0304 | 11.0617
2026-08-11 04:06 | YES | 170.9195 | 737.1751 | 11.0243
2026-08-11 04:07 | YES | 172.3663 | 737.6061 | 10.9918
2026-08-11 04:08 | YES | 174.3556 | 737.9166 | 10.952
2026-08-11 04:09 | YES | 176.1158 | 738.1878 | 10.9339
2026-08-11 04:10 | YES | 177.7826 | 738.5405 | 10.9737
2026-08-11 04:11 | YES | 179.1811 | 738.7243 | 10.9821
2026-08-11 04:12 | YES | 180.6339 | 739.1493 | 10.9857
2026-08-11 04:13 | YES | 182.355 | 739.4869 | 11.005
2026-08-11 04:14 | YES | 183.9554 | 739.7491 | 10.9218
2026-08-11 04:15 | YES | 185.2334 | 740.0656 | 10.9833
2026-08-11 04:16 | YES | 186.9032 | 740.5087 | 11.0255
2026-08-11 04:17 | YES | 188.4314 | 740.804 | 11.1075
2026-08-11 04:18 | YES | 189.3687 | 741.018 | 11.0207
2026-08-11 04:19 | YES | 190.8366 | 741.4611 | 11.0352
2026-08-11 04:20 | YES | 192.0724 | 741.7896 | 10.9785
2026-08-11 04:21 | YES | 192.5365 | 741.9645 | 10.9532
2026-08-11 04:22 | YES | 193.1484 | 742.2237 | 10.8929
2026-08-11 04:23 | YES | 193.2147 | 742.51 | 11.011
2026-08-11 04:24 | YES | 193.5794 | 742.7933 | 10.9435
2026-08-11 04:25 | YES | 193.914 | 743.1068 | 10.8615
2026-08-11 04:26 | YES | 193.6216 | 743.2876 | 10.8953
2026-08-11 04:27 | YES | 194.0737 | 743.5258 | 10.9628
2026-08-11 04:28 | YES | 194.5891 | 743.9779 | 10.9833
2026-08-11 04:29 | YES | 194.8996 | 744.2973 | 10.9206
2026-08-11 04:30 | YES | 195.3818 | 744.7917 | 10.9266
2026-08-11 04:31 | YES | 195.5597 | 744.6952 | 10.9375
2026-08-11 04:32 | YES | 195.9093 | 745.0358 | 10.958
2026-08-11 04:33 | YES | 195.9937 | 745.2167 | 10.917
2026-08-11 04:34 | YES | 196.7502 | 745.6175 | 10.8772
2026-08-11 04:35 | YES | 196.8949 | 746.1751 | 10.9351
2026-08-11 04:36 | YES | 197.1722 | 746.4886 | 10.8447
2026-08-11 04:37 | YES | 197.5791 | 746.8382 | 10.9049
2026-08-11 04:38 | YES | 197.778 | 746.9106 | 10.9242
2026-08-11 04:39 | YES | 197.0215 | 747.4441 | 10.9773
2026-08-11 04:40 | YES | 197.555 | 747.7756 | 10.9315
2026-08-11 04:41 | YES | 197.3802 | 748.0981 | 10.8519
2026-08-11 04:42 | YES | 197.9137 | 748.4387 | 10.9544
2026-08-11 04:43 | YES | 197.4646 | 748.7974 | 10.9037
2026-08-11 04:44 | YES | 197.9257 | 748.9662 | 10.9134
2026-08-11 04:45 | YES | 197.6273 | 749.4153 | 10.9628
2026-08-11 04:46 | YES | 197.6514 | 749.4424 | 10.8555
2026-08-11 04:47 | YES | 197.6424 | 749.8764 | 10.9315
2026-08-11 04:48 | YES | 197.5942 | 750.3647 | 10.9592
2026-08-11 04:49 | YES | 197.2686 | 750.4792 | 10.9194
2026-08-11 04:50 | YES | 197.2295 | 750.5998 | 10.8977
2026-08-11 04:51 | YES | 197.4947 | 751.4016 | 10.9544
2026-08-11 04:52 | YES | 197.3711 | 751.718 | 10.9725
2026-08-11 04:53 | YES | 197.2988 | 752.0556 | 10.8447
2026-08-11 04:54 | YES | 197.4043 | 752.3902 | 10.8784
2026-08-11 04:55 | YES | 197.8262 | 752.6072 | 10.9254
2026-08-11 04:56 | YES | 197.5761 | 752.788 | 10.964
2026-08-11 04:57 | YES | 197.558 | 753.4421 | 10.993
2026-08-11 04:58 | YES | 197.775 | 753.2281 | 10.8435
2026-08-11 04:59 | YES | 197.9378 | 753.7797 | 11.0424
2026-08-11 05:00 | YES | 197.8534 | 754.0148 | 11.0605
2026-08-11 05:01 | YES | 198.1035 | 754.1715 | 10.9363
2026-08-11 05:02 | YES | 198.3447 | 754.8316 | 10.8724
2026-08-11 05:03 | YES | 197.8293 | 754.9732 | 10.9604
2026-08-11 05:04 | YES | 197.9438 | 755.2988 | 11.0026
2026-08-11 05:05 | YES | 198.3025 | 755.4947 | 10.876
2026-08-11 05:06 | YES | 198.2663 | 755.7539 | 10.9339
2026-08-11 05:07 | YES | 197.8956 | 756.209 | 10.9532
2026-08-11 05:08 | YES | 198.3627 | 756.5918 | 10.9013
2026-08-11 05:09 | YES | 197.5821 | 756.9444 | 11.0171
2026-08-11 05:10 | YES | 197.9619 | 757.2338 | 10.9954
2026-08-11 05:11 | YES | 197.4525 | 757.5593 | 10.8712
2026-08-11 05:12 | YES | 197.6213 | 757.6769 | 10.9122
2026-08-11 05:13 | YES | 197.3591 | 758.0355 | 10.9266
2026-08-11 05:14 | YES | 197.2626 | 758.1772 | 10.9905
2026-08-11 05:15 | YES | 197.127 | 758.2857 | 11.0219
2026-08-11 05:16 | YES | 197.142 | 758.9006 | 10.9508
2026-08-11 05:17 | YES | 196.714 | 758.9609 | 10.9809
2026-08-11 05:18 | YES | 196.7653 | 759.4401 | 11.0147
2026-08-11 05:19 | YES | 196.4277 | 759.8711 | 10.9688
2026-08-11 05:20 | YES | 196.5242 | 760.0881 | 11.0243
2026-08-11 05:21 | YES | 196.1414 | 760.1605 | 10.9375
2026-08-11 05:22 | YES | 196.491 | 760.3262 | 10.9773
2026-08-11 05:23 | YES | 195.9304 | 760.6608 | 10.9905
2026-08-11 05:24 | YES | 195.7556 | 760.7241 | 10.8845
2026-08-11 05:25 | YES | 195.5687 | 761.0556 | 10.9339
2026-08-11 05:26 | YES | 195.5838 | 761.4957 | 10.9761
2026-08-11 05:27 | YES | 195.0804 | 761.6856 | 10.9821
2026-08-11 05:28 | YES | 195.1618 | 762.0774 | 10.9628
2026-08-11 05:29 | YES | 194.9779 | 762.0503 | 11.04
2026-08-11 05:30 | YES | 194.1581 | 762.623 | 10.9074
2026-08-11 05:31 | YES | 194.1882 | 762.8279 | 10.9737
2026-08-11 05:32 | YES | 194.125 | 763.1806 | 11.0436
2026-08-11 05:33 | YES | 193.7994 | 763.3283 | 10.9628
2026-08-11 05:34 | YES | 193.3805 | 763.479 | 11.0436
2026-08-11 05:35 | YES | 193.1635 | 763.7472 | 10.9761
2026-08-11 05:36 | YES | 192.627 | 763.9914 | 11.0002
2026-08-11 05:37 | YES | 192.431 | 764.1451 | 10.9893
2026-08-11 05:38 | YES | 192.3828 | 764.2054 | 11.0195
2026-08-11 05:39 | YES | 191.6504 | 764.8172 | 11.0388
2026-08-11 05:40 | YES | 191.8795 | 764.7539 | 11.0303
2026-08-11 05:41 | YES | 190.8155 | 765.1247 | 10.9254
2026-08-11 05:42 | YES | 190.5081 | 765.0945 | 11.1087
2026-08-11 05:43 | YES | 190.2338 | 765.3356 | 10.9688
2026-08-11 05:44 | YES | 189.9685 | 765.6521 | 11.0412
2026-08-11 05:45 | YES | 189.3386 | 765.8058 | 10.9881
2026-08-11 05:46 | YES | 189.1758 | 765.8722 | 11.0171
2026-08-11 05:47 | YES | 188.5881 | 766.2218 | 11.0243
2026-08-11 05:48 | YES | 188.2294 | 766.2248 | 10.9423
2026-08-11 05:49 | YES | 187.9521 | 766.2941 | 10.8736
2026-08-11 05:50 | YES | 187.491 | 766.5292 | 10.9954
2026-08-11 05:51 | YES | 186.8369 | 766.7493 | 10.9001
2026-08-11 05:52 | YES | 186.9424 | 766.8668 | 10.917
2026-08-11 05:53 | YES | 186.3366 | 767.2345 | 10.9146
2026-08-11 05:54 | YES | 185.7488 | 767.4485 | 10.882
2026-08-11 05:55 | YES | 185.5107 | 767.6444 | 10.9905
2026-08-11 05:56 | YES | 185.0164 | 767.9609 | 10.9881
2026-08-11 05:57 | YES | 184.8265 | 768.199 | 10.9544
2026-08-11 05:58 | YES | 183.8108 | 768.1146 | 11.0388
2026-08-11 05:59 | YES | 183.7535 | 768.5366 | 11.1605
2026-08-11 06:00 | YES | 183.3828 | 768.5366 | 11.0207
2026-08-11 06:01 | YES | 182.5547 | 769.0282 | 10.9875
2026-08-11 06:02 | YES | 182.1078 | 768.9073 | 11.011
2026-08-11 06:03 | YES | 181.9752 | 769.1364 | 10.9918
2026-08-11 06:04 | YES | 181.1162 | 769.263 | 11.04
2026-08-11 06:05 | YES | 180.9474 | 769.3534 | 11.0532
2026-08-11 06:06 | YES | 180.9233 | 769.5433 | 11.081
2026-08-11 06:07 | YES | 179.9618 | 769.8236 | 11.0135
2026-08-11 06:08 | YES | 179.3138 | 769.8146 | 11.04
2026-08-11 06:09 | YES | 178.7772 | 769.8718 | 10.9869
2026-08-11 06:10 | YES | 178.4457 | 770.0436 | 10.9978
2026-08-11 06:11 | YES | 177.9363 | 770.2727 | 10.9857
2026-08-11 06:12 | YES | 177.3456 | 770.5199 | 11.052
2026-08-11 06:13 | YES | 176.586 | 770.55 | 11.0171
2026-08-11 06:14 | YES | 176.2846 | 770.8846 | 11.0786
2026-08-11 06:15 | YES | 175.6396 | 770.8092 | 11.0303
2026-08-11 06:16 | YES | 175.299 | 770.764 | 10.9158
2026-08-11 06:17 | YES | 174.6992 | 771.0895 | 11.0725
2026-08-11 06:18 | YES | 174.2712 | 771.0232 | 10.9737
2026-08-11 06:19 | YES | 173.8251 | 771.1558 | 11.0364
2026-08-11 06:20 | YES | 173.2524 | 771.1649 | 11.0472
2026-08-11 06:21 | YES | 172.725 | 771.3096 | 11.0629
2026-08-11 06:22 | YES | 172.517 | 771.4482 | 11.0834
2026-08-11 06:23 | YES | 171.9805 | 771.5266 | 11.0219
2026-08-11 06:24 | YES | 171.1004 | 771.62 | 10.9749
2026-08-11 06:25 | YES | 170.7266 | 771.8039 | 11.0641
2026-08-11 06:26 | YES | 170.3318 | 771.8672 | 10.9845
2026-08-11 06:27 | YES | 169.5722 | 772.0269 | 11.0243
2026-08-11 06:28 | YES | 169.3341 | 772.0179 | 11.0038
2026-08-11 06:29 | YES | 168.8006 | 772.042 | 11.0544
2026-08-11 06:30 | YES | 168.1888 | 772.3675 | 11.0122
2026-08-11 06:31 | YES | 167.7608 | 772.5212 | 11.0701
2026-08-11 06:32 | YES | 167.378 | 772.5875 | 10.9954
2026-08-11 06:33 | YES | 166.7661 | 772.6237 | 10.8435
2026-08-11 06:34 | YES | 166.1091 | 772.6629 | 10.9508
2026-08-11 06:35 | YES | 165.7082 | 772.6508 | 11.0364
2026-08-11 06:36 | YES | 165.3133 | 773.0366 | 11.0074
2026-08-11 06:37 | YES | 165.0602 | 773.0487 | 11.0834
2026-08-11 06:38 | YES | 164.2313 | 773.2777 | 11.0749
2026-08-11 06:39 | YES | 163.7731 | 773.1421 | 11.052
2026-08-11 06:40 | YES | 163.0859 | 773.3169 | 11.0171
2026-08-11 06:41 | YES | 162.9865 | 773.3531 | 11.0303
2026-08-11 06:42 | YES | 162.5404 | 773.4646 | 10.9688
2026-08-11 06:43 | YES | 162.0009 | 773.6636 | 11.0894
2026-08-11 06:44 | YES | 161.377 | 773.7088 | 11.0942
2026-08-11 06:45 | YES | 160.7108 | 773.8655 | 10.9628
2026-08-11 06:46 | YES | 160.4999 | 773.769 | 11.0147
2026-08-11 06:47 | YES | 159.5353 | 773.9258 | 11.0352
2026-08-11 06:48 | YES | 159.1676 | 773.9921 | 11.093
2026-08-11 06:49 | YES | 164.7286 | 774.2362 | 16.6305
2026-08-11 06:50 | YES | 175.3322 | 775.4087 | 19.6687
2026-08-11 06:51 | YES | 183.7023 | 776.2707 | 19.8809
2026-08-11 06:52 | YES | 190.6919 | 777.4764 | 19.7471
2026-08-11 06:53 | YES | 196.3915 | 778.3083 | 19.5855
2026-08-11 06:54 | YES | 201.9043 | 779.3361 | 19.606
2026-08-11 06:55 | YES | 205.6719 | 780.0866 | 19.659
2026-08-11 06:56 | YES | 209.1411 | 780.8401 | 19.4686
2026-08-11 06:57 | YES | 209.8615 | 781.4158 | 17.9181
2026-08-11 06:58 |  | 193.1574 | 780.9426
2026-08-11 06:59 |  | 174.3254 | 782.0367
2026-08-11 07:00 |  | 157.7148 | 782.754
2026-08-11 07:01 |  | 142.6866 | 782.6606
2026-08-11 07:02 |  | 128.9424 | 782.0909
2026-08-11 07:03 |  | 116.4732 | 781.3675
2026-08-11 07:04 |  | 105.1342 | 780.6653
2026-08-11 07:05 |  | 94.2051 | 779.7821
2026-08-11 07:06 |  | 84.3009 | 779.0196
2026-08-11 07:07 |  | 75.3008 | 778.0852
2026-08-11 07:08 |  | 66.8915 | 776.9821
2026-08-11 07:09 |  | 58.9735 | 776.0025
2026-08-11 07:10 |  | 51.9778 | 774.9385
2026-08-11 07:11 |  | 44.9219 | 773.8987
2026-08-11 07:12 |  | 38.5893 | 772.8045
2026-08-11 07:13 |  | 32.6515 | 771.8551
2026-08-11 07:14 |  | 27.3257 | 770.8213
2026-08-11 07:15 |  | 22.3434 | 769.7664
2026-08-11 07:16 |  | 17.6595 | 768.5969
2026-08-11 07:17 |  | 13.3705 | 767.557
2026-08-11 07:18 |  | 9.7958 | 766.6588
2026-08-11 07:19 |  | 6.4592 | 765.631
2026-08-11 07:20 |  | 3.4873 | 764.5309
2026-08-11 07:21 |  | 2.0767 | 763.4368
2026-08-11 07:22 |  | 2.2063 | 762.5536
2026-08-11 07:23 |  | 2.1701 | 761.4625
2026-08-11 07:24 |  | 2.149 | 760.4739
2026-08-11 07:25 |  | 2.137 | 759.4491
2026-08-11 07:26 |  | 2.0707 | 758.4394
2026-08-11 07:27 |  | 2.0948 | 757.49
2026-08-11 07:28 |  | 2.0797 | 756.5164
2026-08-11 07:29 |  | 2.1792 | 755.5188
2026-08-11 07:30 |  | 2.2455 | 754.5633
2026-08-11 07:31 |  | 2.1068 | 753.6289
2026-08-11 07:32 |  | 2.1822 | 752.7097
2026-08-11 07:33 |  | 2.1882 | 751.8657
2026-08-11 07:34 |  | 2.1912 | 751.0007
2026-08-11 07:35 |  | 2.1912 | 750.0874
2026-08-11 07:36 |  | 2.1973 | 749.2525
2026-08-11 07:37 |  | 2.2425 | 748.4417
2026-08-11 07:38 |  | 2.1973 | 747.5767
2026-08-11 07:39 |  | 2.1611 | 746.6303
2026-08-11 07:40 |  | 2.0466 | 745.9702
2026-08-11 07:41 |  | 2.1038 | 745.0418
2026-08-11 07:42 |  | 2.0827 | 744.1949
2026-08-11 07:43 |  | 2.1008 | 743.3841
2026-08-11 07:44 |  | 2.1219 | 742.51
2026-08-11 07:45 |  | 2.1008 | 741.7565
2026-08-11 07:46 |  | 2.1912 | 740.9186
2026-08-11 07:47 |  | 2.146 | 740.1379
2026-08-11 07:48 |  | 2.1973 | 739.3452
2026-08-11 07:49 |  | 2.1882 | 738.5495
2026-08-11 07:50 |  | 2.1521 | 737.7598
2026-08-11 07:51 |  | 2.0496 | 737.1058
2026-08-11 07:52 |  | 2.1822 | 736.518
2026-08-11 07:53 |  | 2.1129 | 735.5023
2026-08-11 07:54 |  | 2.1701 | 734.7337
2026-08-11 07:55 |  | 2.2395 | 734.0495
2026-08-11 07:56 |  | 2.1882 | 733.3351
2026-08-11 07:57 |  | 2.14 | 732.5123
2026-08-11 07:58 |  | 2.1671 | 731.7256
2026-08-11 07:59 |  | 2.1882 | 730.9751
2026-08-11 08:00 |  | 2.2425 | 730.309
2026-08-11 08:01 |  | 2.134 | 729.5585
2026-08-11 08:02 |  | 2.1852 | 728.817
2026-08-11 08:03 |  | 2.2154 | 728.1238
2026-08-11 08:04 |  | 2.2364 | 727.4245
2026-08-11 08:05 |  | 2.1852 | 726.7524
2026-08-11 08:06 |  | 2.1701 | 725.9808
2026-08-11 08:07 |  | 2.131 | 725.2544
2026-08-11 08:08 |  | 2.1521 | 724.6787
2026-08-11 08:09 |  | 2.2063 | 723.9915
2026-08-11 08:10 |  | 2.146 | 723.253
2026-08-11 08:11 |  | 2.1943 | 722.4754
2026-08-11 08:12 |  | 2.1551 | 721.7189
2026-08-11 08:13 |  | 2.0586 | 721.0859
2026-08-11 08:14 |  | 2.0767 | 720.5132
2026-08-11 08:15 |  | 2.0827 | 719.9014
2026-08-11 08:16 |  | 2.146 | 719.2684
2026-08-11 08:17 |  | 2.1762 | 718.542
2026-08-11 08:18 |  | 2.146 | 717.8759
2026-08-11 08:19 |  | 2.1882 | 717.243
2026-08-11 08:20 |  | 2.1943 | 716.5799
2026-08-11 08:21 |  | 2.131 | 715.8957
2026-08-11 08:22 |  | 2.2033 | 715.2235
2026-08-11 08:23 |  | 2.1551 | 714.6659
2026-08-11 08:24 |  | 2.1882 | 713.9516
2026-08-11 08:25 |  | 2.2033 | 713.3457
2026-08-11 08:26 |  | 2.2364 | 712.8123
2026-08-11 08:27 |  | 2.1732 | 712.1884
2026-08-11 08:28 |  | 2.1129 | 711.4258
2026-08-11 08:29 |  | 1.8386 | 710.6512
2026-08-11 08:30 |  | 1.8326 | 710.0272
2026-08-11 08:31 |  | 1.706 | 709.2496
2026-08-11 08:32 |  | 1.7452 | 708.8216
2026-08-11 08:33 |  | 1.923 | 708.1193
2026-08-11 08:34 |  | 1.92 | 707.5195
2026-08-11 08:35 |  | 1.8537 | 706.8836
2026-08-11 08:36 |  | 1.929 | 706.3591
2026-08-11 08:37 |  | 2.0526 | 706.0215
2026-08-11 08:38 |  | 2.1762 | 705.485
2026-08-11 08:39 |  | 2.1279 | 704.9365
2026-08-11 08:40 |  | 2.131 | 704.4
2026-08-11 08:41 |  | 2.1129 | 703.8002
2026-08-11 08:42 |  | 2.0526 | 703.1431
2026-08-11 08:43 |  | 2.0677 | 702.5975
2026-08-11 08:44 |  | 1.9712 | 702.1424
2026-08-11 08:45 |  | 1.9079 | 701.5426
2026-08-11 08:46 |  | 1.8054 | 700.6263
2026-08-11 08:47 |  | 1.92 | 700.0537
2026-08-11 08:48 |  | 1.935 | 699.698
2026-08-11 08:49 |  | 1.9411 | 699.1585
2026-08-11 08:50 |  | 2.0586 | 698.6039
2026-08-11 08:51 |  | 1.9742 | 698.3477
2026-08-11 08:52 |  | 2.0918 | 697.8564
2026-08-11 08:53 |  | 2.1068 | 697.335
2026-08-11 08:54 |  | 2.1732 | 696.922
2026-08-11 08:55 |  | 2.1611 | 696.4428
2026-08-11 08:56 |  | 2.1249 | 695.9937
2026-08-11 08:57 |  | 2.1099 | 695.6169
2026-08-11 08:58 |  | 2.2093 | 695.0473
2026-08-11 08:59 |  | 2.2334 | 694.5982
2026-08-11 09:00 |  | 2.1671 | 693.9562
2026-08-11 09:01 |  | 2.143 | 693.3744
2026-08-11 09:02 |  | 2.149 | 692.9766
2026-08-11 09:03 |  | 1.8838 | 692.003
2026-08-11 09:04 |  | 1.6608 | 691.3038
2026-08-11 09:05 |  | 1.6366 | 690.918
2026-08-11 09:06 |  | 1.6487 | 690.4719
2026-08-11 09:07 |  | 1.6125 | 689.8751
2026-08-11 09:08 |  | 1.5492 | 689.2843
2026-08-11 09:09 |  | 1.4829 | 688.6664
2026-08-11 09:10 |  | 1.4739 | 688.2053
2026-08-11 09:11 |  | 1.3624 | 687.72
2026-08-11 09:12 |  | 1.712 | 687.8406
2026-08-11 09:13 |  | 1.929 | 687.6055
2026-08-11 09:14 |  | 1.8476 | 687.0328
2026-08-11 09:15 |  | 1.8024 | 686.6983
2026-08-11 09:16 |  | 1.8687 | 686.1346
2026-08-11 09:17 |  | 1.7693 | 685.794
2026-08-11 09:18 |  | 1.9622 | 685.4565
2026-08-11 09:19 |  | 1.9893 | 685.0767
2026-08-11 09:20 |  | 2.0888 | 684.5854
2026-08-11 09:21 |  | 2.1701 | 684.2146
2026-08-11 09:22 |  | 2.149 | 683.7053
2026-08-11 09:23 |  | 1.8898 | 682.8704
2026-08-11 09:24 |  | 1.6879 | 682.2284
2026-08-11 09:25 |  | 1.5402 | 681.722
2026-08-11 09:26 |  | 1.3051 | 681.1915
2026-08-11 09:27 |  | 1.4076 | 680.7545
2026-08-11 09:28 |  | 1.498 | 680.221
2026-08-11 09:29 |  | 1.7572 | 680.4018
2026-08-11 09:30 |  | 1.8295 | 680.1667
2026-08-11 09:31 |  | 1.9501 | 679.6996
2026-08-11 09:32 |  | 2.0044 | 679.5519
2026-08-11 09:33 |  | 2.0134 | 679.1088
2026-08-11 09:34 |  | 1.7542 | 678.3402
2026-08-11 09:35 |  | 1.6366 | 677.6349
2026-08-11 09:36 |  | 1.5583 | 677.2009
2026-08-11 09:37 |  | 1.5884 | 676.794
2026-08-11 09:38 |  | 1.6638 | 676.4684
2026-08-11 09:39 |  | 1.6397 | 675.9772
2026-08-11 09:40 |  | 1.4528 | 675.4467
2026-08-11 09:41 |  | 1.5794 | 675.1664
2026-08-11 09:42 |  | 1.7813 | 674.865
2026-08-11 09:43 |  | 1.5281 | 674.4008
2026-08-11 09:44 |  | 1.6909 | 674.5485
2026-08-11 09:45 |  | 1.7271 | 674.3013
2026-08-11 09:46 |  | 1.9049 | 673.9758
2026-08-11 09:47 |  | 1.9019 | 673.4725
2026-08-11 09:48 |  | 1.5372 | 672.6617
2026-08-11 09:49 |  | 1.2719 | 672.098
2026-08-11 09:50 |  | 1.3985 | 671.7394
2026-08-11 09:51 |  | 1.5703 | 671.7424
2026-08-11 09:52 |  | 1.6577 | 671.6037
2026-08-11 09:53 |  | 1.5191 | 670.808
2026-08-11 09:54 |  | 1.4196 | 670.6181
2026-08-11 09:55 |  | 1.293 | 670.0575
2026-08-11 09:56 |  | 1.3925 | 669.7018
2026-08-11 09:57 |  | 1.4166 | 669.5783
2026-08-11 09:58 |  | 1.2478 | 669.0779
2026-08-11 09:59 |  | 1.1815 | 668.5294
2026-08-11 10:00 |  | 1.2267 | 668.2249
2026-08-11 10:01 |  | 1.2267 | 667.9205
2026-08-11 10:02 |  | 1.2358 | 667.7246
2026-08-11 10:03 |  | 1.2539 | 667.3961
2026-08-11 10:04 |  | 1.4859 | 667.3087
2026-08-11 10:05 |  | 1.4648 | 666.9138
2026-08-11 10:06 |  | 1.2177 | 666.3622
2026-08-11 10:07 |  | 1.3413 | 666.2567
2026-08-11 10:08 |  | 1.5764 | 666.1422
2026-08-11 10:09 |  | 1.6336 | 665.88
2026-08-11 10:10 |  | 1.5131 | 665.5334
2026-08-11 10:11 |  | 1.6427 | 665.1898
2026-08-11 10:12 |  | 1.7693 | 665.1566
2026-08-11 10:13 |  | 1.6939 | 664.6201
2026-08-11 10:14 |  | 1.4106 | 663.9299
2026-08-11 10:15 |  | 1.3955 | 663.309
2026-08-11 10:16 |  | 1.4618 | 662.9503
2026-08-11 10:17 |  | 1.2719 | 662.6851
2026-08-11 10:18 |  | 1.3292 | 662.2601
2026-08-11 10:19 |  | 1.4106 | 661.9135
2026-08-11 10:20 |  | 1.7361 | 661.6723
2026-08-11 10:21 |  | 1.7723 | 661.5487
2026-08-11 10:22 |  | 1.8024 | 661.3076
2026-08-11 10:23 |  | 1.6577 | 661.3287
2026-08-11 10:24 |  | 1.5734 | 661.0695
2026-08-11 10:25 |  | 1.7723 | 660.6084
2026-08-11 10:26 |  | 1.6819 | 659.9874
2026-08-11 10:27 |  | 1.5643 | 659.9392
2026-08-11 10:28 |  | 1.6035 | 659.9875
2026-08-11 10:29 |  | 1.8597 | 659.671
2026-08-11 10:30 |  | 1.8054 | 659.1465
2026-08-11 10:31 |  | 1.8627 | 658.9717
2026-08-11 10:32 |  | 1.5914 | 658.2905
2026-08-11 10:33 |  | 1.5673 | 658.3297
2026-08-11 10:34 |  | 1.7632 | 658.3146
2026-08-11 10:35 |  | 1.5402 | 657.7962
2026-08-11 10:36 |  | 1.2358 | 657.1844
2026-08-11 10:37 |  | 1.3594 | 657.2235
2026-08-11 10:38 |  | 1.5281 | 657.1452
2026-08-11 10:39 |  | 1.492 | 656.5725
2026-08-11 10:40 |  | 1.3684 | 656.03
2026-08-11 10:41 |  | 1.4588 | 655.9245
2026-08-11 10:42 |  | 1.5191 | 655.7195
2026-08-11 10:43 |  | 1.5613 | 655.5537
2026-08-11 10:44 |  | 1.5312 | 655.177
2026-08-11 10:45 |  | 1.4166 | 654.6043
2026-08-11 10:46 |  | 1.2147 | 654.2245
2026-08-11 10:47 |  | 1.1363 | 653.9834
2026-08-11 10:48 |  | 1.3172 | 653.9081
2026-08-11 10:49 |  | 1.5462 | 653.8809
2026-08-11 10:50 |  | 1.5673 | 653.6488
2026-08-11 10:51 |  | 1.504 | 653.2389
2026-08-11 10:52 |  | 1.5854 | 653.4318
2026-08-11 10:53 |  | 1.9501 | 653.4469
2026-08-11 10:54 |  | 1.9652 | 653.1274
2026-08-11 10:55 |  | 1.8838 | 652.7235
2026-08-11 10:56 |  | 1.7874 | 652.1358
2026-08-11 10:57 |  | 1.7994 | 652.0695
2026-08-11 10:58 |  | 1.8808 | 652.0514
2026-08-11 10:59 |  | 1.8115 | 651.9519
2026-08-11 11:00 |  | 1.7632 | 651.9549
2026-08-11 11:01 |  | 1.8959 | 651.7168
2026-08-11 11:02 |  | 1.8145 | 651.4516
2026-08-11 11:03 |  | 1.7783 | 650.683
2026-08-11 11:04 |  | 1.6668 | 650.038
2026-08-11 11:05 |  | 1.4829 | 649.7034
2026-08-11 11:06 |  | 1.5462 | 649.5979
2026-08-11 11:07 |  | 1.4618 | 649.3447
2026-08-11 11:08 |  | 1.3262 | 648.8323
2026-08-11 11:09 |  | 1.5944 | 649.1307
2026-08-11 11:10 |  | 1.6939 | 649.3568
2026-08-11 11:11 |  | 1.6397 | 648.8956
2026-08-11 11:12 |  | 1.6125 | 648.6907
2026-08-11 11:13 |  | 1.5734 | 648.121
2026-08-11 11:14 |  | 1.3865 | 647.5483
2026-08-11 11:15 |  | 1.3262 | 647.2409
2026-08-11 11:16 |  | 1.275 | 592.9332
2026-08-11 11:17 |  | 1.2267 | 646.7285
2026-08-11 11:18 |  | 1.4618 | 647.1053
2026-08-11 11:19 |  | 1.5161 | 646.822
2026-08-11 11:20 |  | 1.3774 | 646.0775
2026-08-11 11:21 |  | 1.4407 | 645.758
2026-08-11 11:22 |  | 1.4468 | 645.4294
2026-08-11 11:23 |  | 1.3533 | 645.2275
2026-08-11 11:24 |  | 1.4679 | 645.2486
2026-08-11 11:25 |  | 1.5854 | 645.5108
2026-08-11 11:26 |  | 1.3292 | 644.9743
2026-08-11 11:27 |  | 1.3051 | 644.263
2026-08-11 11:28 |  | 1.4468 | 644.468
2026-08-11 11:29 |  | 1.5734 | 644.5795
2026-08-11 11:30 |  | 1.6758 | 644.5463
2026-08-11 11:31 |  | 1.6457 | 644.5614
2026-08-11 11:32 |  | 1.6698 | 644.2329
2026-08-11 11:33 |  | 1.6879 | 644.2328
2026-08-11 11:34 |  | 1.7632 | 643.9646
2026-08-11 11:35 |  | 1.6397 | 643.0272
2026-08-11 11:36 |  | 1.6668 | 642.7258
2026-08-11 11:37 |  | 1.507 | 642.3973
2026-08-11 11:38 |  | 1.3413 | 642.0235
2026-08-11 11:39 |  | 1.284 | 641.7854
2026-08-11 11:40 |  | 1.29 | 641.5594
2026-08-11 11:41 |  | 1.2358 | 641.4117
2026-08-11 11:42 |  | 1.4226 | 641.4026
2026-08-11 11:43 |  | 1.4709 | 641.3634
2026-08-11 11:44 |  | 1.4498 | 640.9897
2026-08-11 11:45 |  | 1.2961 | 640.7034
2026-08-11 11:46 |  | 1.1544 | 640.3537
2026-08-11 11:47 |  | 1.2719 | 640.1337
2026-08-11 11:48 |  | 1.5613 | 639.9468
2026-08-11 11:49 |  | 1.3292 | 639.76
2026-08-11 11:50 |  | 1.3473 | 639.5279
2026-08-11 11:51 |  | 1.3503 | 639.4977
2026-08-11 11:52 |  | 1.6005 | 639.1933
2026-08-11 11:53 |  | 1.5854 | 639.3259
2026-08-11 11:54 |  | 1.4196 | 639.118
2026-08-11 11:55 |  | 1.4407 | 638.6749
2026-08-11 11:56 |  | 1.4106 | 638.4368
2026-08-11 11:57 |  | 1.3835 | 638.4036
2026-08-11 11:58 |  | 1.5523 | 638.274
2026-08-11 11:59 |  | 1.495 | 637.8822
2026-08-11 12:00 |  | 1.4076 | 637.5898
2026-08-11 12:01 |  | 1.5462 | 637.4572
2026-08-11 12:02 |  | 1.4648 | 637.2221
2026-08-11 12:03 |  | 1.3202 | 637.0171
2026-08-11 12:04 |  | 1.3503 | 636.8514
2026-08-11 12:05 |  | 1.3563 | 636.761
2026-08-11 12:06 |  | 1.3383 | 636.6735
2026-08-11 12:07 |  | 1.3744 | 636.5138
2026-08-11 12:08 |  | 1.495 | 636.2968
2026-08-11 12:09 |  | 1.4799 | 636.1129
2026-08-11 12:10 |  | 1.5944 | 636.4023
2026-08-11 12:11 |  | 1.5643 | 636.6464
2026-08-11 12:12 |  | 1.6668 | 636.4836
2026-08-11 12:13 |  | 1.8446 | 636.336
2026-08-11 12:14 |  | 1.8295 | 636.1189
2026-08-11 12:15 |  | 1.7663 | 635.9924
2026-08-11 12:16 |  | 1.6186 | 635.7814
2026-08-11 12:17 |  | 1.5914 | 635.703
2026-08-11 12:18 |  | 1.5402 | 635.5282
2026-08-11 12:19 |  | 1.6397 | 635.2991
2026-08-11 12:20 |  | 1.6758 | 635.1575
2026-08-11 12:21 |  | 1.6336 | 634.8229
2026-08-11 12:22 |  | 1.6698 | 634.5486
2026-08-11 12:23 |  | 1.5854 | 634.5154
2026-08-11 12:24 |  | 1.5764 | 634.3497
2026-08-11 12:25 |  | 1.495 | 634.1477
2026-08-11 12:26 |  | 1.5454 | 633.8252
2026-08-11 12:27 |  | 1.498 | 633.7861
2026-08-11 12:28 |  | 1.4769 | 633.6022
2026-08-11 12:29 |  | 1.3473 | 633.4364
2026-08-11 12:30 |  | 1.4709 | 633.3309
2026-08-11 12:31 |  | 1.5583 | 633.2616
2026-08-11 12:32 |  | 1.504 | 633.0898
2026-08-11 12:33 |  | 1.6306 | 632.9843
2026-08-11 12:34 |  | 1.5764 | 632.7371
2026-08-11 12:35 |  | 1.4468 | 632.4659
2026-08-11 12:36 |  | 1.3925 | 632.1373
2026-08-11 12:37 |  | 1.507 | 632.0319
2026-08-11 12:38 |  | 1.4287 | 631.8811
2026-08-11 12:39 |  | 1.5849 | 631.7866
2026-08-11 12:40 |  | 1.7512 | 631.7787
2026-08-11 12:41 |  | 1.7874 | 631.4381
2026-08-11 12:42 |  | 1.5342 | 631.1126
2026-08-11 12:43 |  | 1.3774 | 630.8986
2026-08-11 12:44 |  | 1.3443 | 631.0915
2026-08-11 12:45 |  | 1.3533 | 631.0071
2026-08-11 12:46 |  | 1.3202 | 630.8955
2026-08-11 12:47 |  | 1.3714 | 630.6725
2026-08-11 12:48 |  | 1.3533 | 629.9973
2026-08-11 12:49 |  | 1.3925 | 629.6447
2026-08-11 12:50 |  | 1.4106 | 629.3825
2026-08-11 12:51 |  | 1.3172 | 629.1956
2026-08-11 12:52 |  | 1.4015 | 629.0389
2026-08-11 12:53 |  | 1.3684 | 628.8339
2026-08-11 12:54 |  | 1.3503 | 628.8309
2026-08-11 12:55 |  | 1.3322 | 628.5657
2026-08-11 12:56 |  | 1.281 | 628.4149
2026-08-11 12:57 |  | 1.2569 | 628.3758
2026-08-11 12:58 |  | 1.1695 | 628.1527
2026-08-11 12:59 |  | 1.2991 | 627.9357
2026-08-11 13:00 |  | 1.3443 | 627.9116
2026-08-11 13:01 |  | 1.7241 | 628.2974
2026-08-11 13:02 |  | 1.6969 | 628.1286
2026-08-11 13:03 |  | 1.6819 | 627.8784
2026-08-11 13:04 |  | 1.4528 | 627.4082
2026-08-11 13:05 |  | 1.1906 | 627.0948
2026-08-11 13:06 |  | 1.3684 | 627.2786
2026-08-11 13:07 |  | 1.5342 | 627.2575
2026-08-11 13:08 |  | 1.5312 | 627.146
2026-08-11 13:09 |  | 1.6366 | 627.2787
2026-08-11 13:10 |  | 1.7421 | 626.917
2026-08-11 13:11 |  | 1.7874 | 626.8205
2026-08-11 13:12 |  | 1.498 | 626.4558
2026-08-11 13:13 |  | 1.2237 | 626.4648
2026-08-11 13:14 |  | 1.3202 | 626.2659
2026-08-11 13:15 |  | 1.2991 | 626.2177
2026-08-11 13:16 |  | 1.4196 | 626.2328
2026-08-11 13:17 |  | 1.4558 | 626.2056
2026-08-11 13:18 |  | 1.4347 | 626.1032
2026-08-11 13:19 |  | 1.3865 | 625.8892
2026-08-11 13:20 |  | 1.5251 | 625.7595
2026-08-11 13:21 |  | 1.7783 | 625.6209
2026-08-11 13:22 |  | 1.926 | 625.5606
2026-08-11 13:23 |  | 1.92 | 625.5094
2026-08-11 13:24 |  | 1.7934 | 625.3737
2026-08-11 13:25 |  | 1.7874 | 625.223
2026-08-11 13:26 |  | 1.7331 | 625.1115
2026-08-11 13:27 |  | 1.8235 | 624.9488
2026-08-11 13:28 |  | 1.7964 | 624.8101
2026-08-11 13:29 |  | 1.8778 | 624.6624
2026-08-11 13:30 |  | 1.721 | 624.5057
2026-08-11 13:31 |  | 1.5944 | 624.3701
2026-08-11 13:32 |  | 1.5342 | 624.1802
2026-08-11 13:33 |  | 1.4046 | 624.0747
2026-08-11 13:34 |  | 1.5462 | 623.8788
2026-08-11 13:35 |  | 1.5131 | 623.7522
2026-08-11 13:36 |  | 1.4829 | 623.6497
2026-08-11 13:37 |  | 1.4799 | 623.6165
2026-08-11 13:38 |  | 1.718 | 623.716
2026-08-11 13:39 |  | 1.6819 | 623.4875
2026-08-11 13:40 |  | 1.7723 | 623.2247
2026-08-11 13:41 |  | 1.7331 | 623.1343
2026-08-11 13:42 |  | 1.8356 | 622.8901
2026-08-11 13:43 |  | 1.8748 | 622.8871
2026-08-11 13:44 |  | 1.7271 | 622.7666
2026-08-11 13:45 |  | 1.7934 | 622.5676
2026-08-11 13:46 |  | 1.6668 | 622.5073
2026-08-11 13:47 |  | 1.8054 | 622.4652
2026-08-11 13:48 |  | 1.8989 | 622.1728
2026-08-11 13:49 |  | 1.7391 | 622.0402
2026-08-11 13:50 |  | 1.5191 | 621.8473
2026-08-11 13:51 |  | 1.5884 | 621.6905
2026-08-11 13:52 |  | 1.4739 | 621.6815
2026-08-11 13:53 |  | 1.492 | 621.7267
2026-08-11 13:54 |  | 1.6366 | 621.4223
2026-08-11 13:55 |  | 1.6668 | 621.2686
2026-08-11 13:56 |  | 1.8778 | 621.0576
2026-08-11 13:57 |  | 1.718 | 621.0485
2026-08-11 13:58 |  | 1.8295 | 621.1932
2026-08-11 13:59 |  | 1.8175 | 621.0365
2026-08-11 14:00 | YES | 1.1484 | 621.6785 | 2.3739
2026-08-11 14:01 |  | 0.075352 | 628.3637
2026-08-11 14:02 |  | 1.3081 | 635.4167
2026-08-11 14:03 |  | 1.8024 | 640.0764
2026-08-11 14:04 | YES | 8.783 | 643.6873 | 34.5438
2026-08-11 14:05 | YES | 11.8634 | 645.113 | 7.5412
2026-08-11 14:06 |  | 11.5258 | 644.9381
2026-08-11 14:07 |  | 14.4887 | 644.9231
2026-08-11 14:08 |  | 15.9174 | 644.275
2026-08-11 14:09 |  | 16.2067 | 643.5999
2026-08-11 14:10 |  | 15.8058 | 642.6474
2026-08-11 14:11 |  | 16.062 | 641.9391
2026-08-11 14:12 |  | 16.1675 | 641.2248
2026-08-11 14:13 |  | 16.0831 | 640.2784
2026-08-11 14:14 |  | 15.5346 | 639.769
2026-08-11 14:15 |  | 15.0162 | 639.4013
2026-08-11 14:16 |  | 14.6545 | 638.5061
2026-08-11 14:17 |  | 14.4344 | 637.7827
2026-08-11 14:18 |  | 13.9974 | 637.3125
2026-08-11 14:19 |  | 13.3102 | 636.3118
2026-08-11 14:20 |  | 12.9093 | 635.5553
2026-08-11 14:21 |  | 12.3397 | 634.8832
2026-08-11 14:22 |  | 11.5469 | 634.0483
2026-08-11 14:23 |  | 10.9954 | 633.4183
2026-08-11 14:24 |  | 10.0429 | 632.6588
2026-08-11 14:25 |  | 9.1327 | 632.0047
2026-08-11 14:26 |  | 8.1712 | 631.3356
2026-08-11 14:27 |  | 7.2217 | 630.7298
2026-08-11 14:28 |  | 6.4321 | 630.1059
2026-08-11 14:29 |  | 4.913 | 629.7562
2026-08-11 14:30 |  | 3.855 | 629.1142
2026-08-11 14:31 |  | 1.9712 | 628.3426
2026-08-11 14:32 |  | 1.3383 | 627.6132
2026-08-11 14:33 |  | 1.5462 | 627.1159
2026-08-11 14:34 |  | 1.5161 | 626.8145
2026-08-11 14:35 |  | 1.6638 | 626.2689
2026-08-11 14:36 |  | 1.5944 | 625.7957
2026-08-11 14:37 |  | 1.6969 | 625.7324
2026-08-11 14:38 |  | 1.6306 | 624.9729
2026-08-11 14:39 |  | 1.4166 | 624.4906
2026-08-11 14:40 |  | 1.3925 | 624.0536
2026-08-11 14:41 |  | 1.5402 | 623.5864
2026-08-11 14:42 |  | 1.6728 | 623.5141
2026-08-11 14:43 |  | 1.8175 | 623.0228
2026-08-11 14:44 |  | 1.7632 | 622.5495
2026-08-11 14:45 |  | 1.2961 | 621.9829
2026-08-11 14:46 | YES | 0.84093 | 621.359 | 2.275
2026-08-11 14:47 | YES | 2.9538 | 623.9029 | 23.7353
2026-08-11 14:48 | YES | 6.2813 | 628.3396 | 6.7274
2026-08-11 14:49 | YES | 11.3028 | 630.79 | 3.0671
2026-08-11 14:50 | YES | 15.3356 | 631.7455 | 8.7625
2026-08-11 14:51 | YES | 20.336 | 632.4779 | 7.7631
2026-08-11 14:52 | YES | 26.7861 | 633.5298 | 7.2338
2026-08-11 14:53 | YES | 34.3003 | 634.5124 | 7.141
2026-08-11 14:54 | YES | 42.381 | 635.4408 | 8.8855
2026-08-11 14:55 | YES | 51.4805 | 636.3902 | 2.7103
2026-08-11 14:56 | YES | 61.5295 | 637.4451 | 11.8224
2026-08-11 14:57 | YES | 72.3289 | 638.2017 | 14.4796
2026-08-11 14:58 | YES | 82.9294 | 638.8527 | 10.2189
2026-08-11 14:59 | YES | 93.105 | 639.4495 | 10.788
2026-08-11 15:00 | YES | 102.5873 | 640.1247 | 12.8496
2026-08-11 15:01 | YES | 112.3589 | 640.5587 | 3.594
2026-08-11 15:02 |  | 121.0124 | 640.8993
2026-08-11 15:03 | YES | 129.5573 | 640.6009 | 1.2936
2026-08-11 15:04 | YES | 137.6049 | 640.206 | 1.8084
2026-08-11 15:05 | YES | 147.2469 | 640.3447 | 2.8694
2026-08-11 15:06 | YES | 160.3974 | 640.9988 | 1.8386
2026-08-11 15:07 | YES | 172.4447 | 641.3454 | 3.975
2026-08-11 15:08 | YES | 184.067 | 641.2399 | 20.9756
2026-08-11 15:09 | YES | 194.4595 | 641.3484 | 19.7627
2026-08-11 15:10 | YES | 203.6163 | 640.845 | 19.4927
2026-08-11 15:11 | YES | 212.4656 | 640.4743 | 16.2857
2026-08-11 15:12 | YES | 221.2155 | 639.9016 | 18.9393
2026-08-11 15:13 | YES | 229.8026 | 639.4525 | 7.4412
2026-08-11 15:14 | YES | 237.4885 | 638.8979 | 11.128
2026-08-11 15:15 | YES | 244.4239 | 638.0299 | 17.032
2026-08-11 15:16 | YES | 251.7753 | 637.1407 | 5.8654
2026-08-11 15:17 | YES | 258.7891 | 636.3631 | 7.9379
2026-08-11 15:18 | YES | 265.1307 | 635.5613 | 6.7069
2026-08-11 15:19 | YES | 270.7911 | 634.8982 | 6.6286
2026-08-11 15:20 | YES | 277.193 | 634.0724 | 15.2476
2026-08-11 15:21 | YES | 282.9952 | 633.3731 | 8.0319
2026-08-11 15:22 |  | 286.5849 | 632.6618
2026-08-11 15:23 | YES | 294.5602 | 631.1427 | 6.3549
2026-08-11 15:24 | YES | 298.8974 | 630.3952 | 6.1909
2026-08-11 15:25 | YES | 303.8466 | 629.9612 | 4.8322
2026-08-11 15:26 | YES | 308.6148 | 629.5332 | 14.6629
2026-08-11 15:27 | YES | 313.5308 | 628.3728 | 11.9104
2026-08-11 15:28 | YES | 318.929 | 627.4022 | 11.5319
2026-08-11 15:29 | YES | 323.3628 | 626.4618 | 19.4035
2026-08-11 15:30 | YES | 329.2764 | 625.6872 | 22.5441
2026-08-11 15:31 | YES | 333.701 | 624.7317 | 16.2338
2026-08-11 15:32 | YES | 338.3729 | 623.9571 | 9.9646
2026-08-11 15:33 | YES | 342.463 | 622.643 | 15.6105
2026-08-11 15:34 | YES | 346.4506 | 621.79 | 10.9291
2026-08-11 15:35 | YES | 351.1496 | 620.7079 | 18.7826
2026-08-11 15:36 | YES | 356.3157 | 619.5114 | 19.131
2026-08-11 15:37 | YES | 360.1074 | 618.5529 | 18.5101
2026-08-11 15:38 | YES | 364.8516 | 617.3623 | 15.6588
2026-08-11 15:39 | YES | 369.1316 | 615.8764 | 54.7924
2026-08-11 15:40 | YES | 372.6701 | 614.8456 | 59.7765
2026-08-11 15:41 | YES | 373.5683 | 613.4832 | 9.879
2026-08-11 15:42 | YES | 371.2897 | 612.3589 | 4.7032
2026-08-11 15:43 | YES | 370.5542 | 610.867 | 13.6357
2026-08-11 15:44 | YES | 369.1919 | 609.8211 | 13.9781
2026-08-11 15:45 | YES | 369.017 | 608.9319 | 14.8329
2026-08-11 15:46 | YES | 369.011 | 607.9584 | 14.6099
2026-08-11 15:47 | YES | 368.4986 | 607.0059 | 14.0046
2026-08-11 15:48 | YES | 368.9327 | 605.8425 | 12.5434
2026-08-11 15:49 | YES | 368.2605 | 605.089 | 1.1297
2026-08-11 15:50 | YES | 368.363 | 603.7326 | 8.4057
2026-08-11 15:51 | YES | 366.4581 | 602.9007 | 6.7443
2026-08-11 15:52 | YES | 365.9276 | 601.9875 | 13.3801
2026-08-11 15:53 | YES | 363.6068 | 600.6764 | 14.1059
2026-08-11 15:54 | YES | 361.0026 | 599.6998 | 4.3318
2026-08-11 15:55 | YES | 357.5967 | 599.9259 | 9.5136
2026-08-11 15:56 | YES | 352.6867 | 599.0879 | 10.8507
2026-08-11 15:57 | YES | 349.4014 | 596.9329 | 10.9556
2026-08-11 15:58 | YES | 345.5494 | 596.1281 | 15.1813
2026-08-11 15:59 | YES | 341.3146 | 594.7446 | 14.5375
2026-08-11 16:00 | YES | 337.5952 | 594.0785 | 9.8006
2026-08-11 16:01 | YES | 333.7041 | 592.7976 | 6.9963
2026-08-11 16:02 | YES | 330.0781 | 591.604 | 12.3915
2026-08-11 16:03 |  | 327.7482 | 590.7872
2026-08-11 16:04 | YES | 327.3534 | 589.8287 | 5.7665
2026-08-11 16:05 | YES | 327.1243 | 589.1776 | 4.7948
2026-08-11 16:06 | YES | 326.4944 | 588.1317 | 4.1221
2026-08-11 16:07 | YES | 326.5245 | 587.4234 | 9.7114
2026-08-11 16:08 | YES | 325.7258 | 587.3662 | 8.8011
2026-08-11 16:09 | YES | 326.1689 | 586.4047 | 7.1868
2026-08-11 16:10 | YES | 326.9133 | 586.0762 | 12.148
2026-08-11 16:11 | YES | 326.8621 | 585.3889 | 6.6973
2026-08-11 16:12 | YES | 327.6036 | 585.0514 | 7.159
2026-08-11 16:13 | YES | 327.8447 | 584.2225 | 6.115
2026-08-11 16:14 | YES | 328.556 | 583.9663 | 10.9062
2026-08-11 16:15 | YES | 328.6163 | 583.4569 | 5.9787
2026-08-11 16:16 | YES | 328.8273 | 582.5738 | 5.6834
2026-08-11 16:17 | YES | 328.9026 | 581.974 | 5.898
2026-08-11 16:18 | YES | 329.1649 | 581.7329 | 8.5684
2026-08-11 16:19 | YES | 329.9304 | 581.1753 | 9.5016
2026-08-11 16:20 | YES | 330.3524 | 580.6448 | 7.528
2026-08-11 16:21 | YES | 330.5182 | 580.042 | 6.8673
2026-08-11 16:22 | YES | 330.2198 | 579.5085 | 11.6874
2026-08-11 16:23 | YES | 330.5091 | 579.1227 | 3.8062
2026-08-11 16:24 | YES | 330.3102 | 578.6163 | 9.5052
2026-08-11 16:25 | YES | 330.3584 | 577.8417 | 5.0468
2026-08-11 16:26 | YES | 330.2982 | 577.5614 | 1.114
2026-08-11 16:27 | YES | 329.5356 | 576.9314 | 2.1726
2026-08-11 16:28 | YES | 329.3578 | 576.1689 | 2.773
2026-08-11 16:29 |  | 329.6983 | 575.7951
2026-08-11 16:30 |  | 329.4693 | 575.557
2026-08-11 16:31 | YES | 329.7074 | 575.12 | 9.5691
2026-08-11 16:32 | YES | 329.2221 | 574.5292 | 10.6011
2026-08-11 16:33 | YES | 329.6622 | 574.3092 | 8.261
2026-08-11 16:34 |  | 329.6019 | 574.0379
2026-08-11 16:35 | YES | 329.4602 | 573.4502 | 1.5818
2026-08-11 16:36 | YES | 329.0081 | 573.0975 | 13.4742
2026-08-11 16:37 | YES | 328.6826 | 572.8956 | 2.5535
2026-08-11 16:38 | YES | 327.7362 | 572.2144 | 6.6286
2026-08-11 16:39 | YES | 326.9465 | 571.8376 | 7.9427
2026-08-11 16:40 | YES | 326.205 | 571.485 | 5.9522
2026-08-11 16:41 | YES | 325.8313 | 570.7526 | 10.923
2026-08-11 16:42 | YES | 324.056 | 570.4572 | 13.3644
2026-08-11 16:43 | YES | 323.6039 | 570.1377 | 2.4149
2026-08-11 16:44 | YES | 323.2392 | 569.6615 | 2.4125
2026-08-11 16:45 | YES | 322.5037 | 569.2907 | 4.7249
2026-08-11 16:46 | YES | 322.3741 | 568.8748 | 2.2738
2026-08-11 16:47 | YES | 321.9039 | 568.4136 | 11.1581
2026-08-11 16:48 |  | 322.0094 | 568.1755
2026-08-11 16:49 |  | 321.3614 | 567.5154
2026-08-11 16:50 | YES | 321.3524 | 567.3406 | 5.7677
2026-08-11 16:51 | YES | 320.5175 | 567.1115 | 5.6303
2026-08-11 16:52 | YES | 318.9019 | 566.3761 | 11.6512
2026-08-11 16:53 | YES | 318.3443 | 566.4032 | 9.2303
2026-08-11 16:54 | YES | 318.3533 | 566.1802 | 2.4498
2026-08-11 16:55 | YES | 317.5817 | 565.6708 | 12.0129
2026-08-11 16:56 | YES | 317.6631 | 565.2669 | 7.3652
2026-08-11 16:57 | YES | 317.413 | 564.8359 | 10.6783
2026-08-11 16:58 | YES | 317.0151 | 564.8449 | 9.9007
2026-08-11 16:59 | YES | 316.4394 | 564.3898 | 3.7965
2026-08-11 17:00 | YES | 315.918 | 563.79 | 12.4783
2026-08-11 17:01 | YES | 315.9089 | 563.567 | 5.9136
2026-08-11 17:02 | YES | 314.863 | 563.1812 | 5.8461
2026-08-11 17:03 | YES | 313.8744 | 562.9672 | 12.9003
2026-08-11 17:04 | YES | 313.9015 | 562.8135 | 9.4847
2026-08-11 17:05 | YES | 313.0244 | 562.3101 | 11.0991
2026-08-11 17:06 | YES | 311.6139 | 562.0268 | 11.2208
2026-08-11 17:07 | YES | 310.6584 | 561.6289 | 10.6228
2026-08-11 17:08 | YES | 309.3985 | 561.4029 | 14.8425
2026-08-11 17:09 | YES | 308.9735 | 560.9869 | 3.0346
2026-08-11 17:10 | YES | 308.654 | 560.7609 | 1.2346
2026-08-11 17:11 | YES | 308.3165 | 560.2967 | 6.9842
2026-08-11 17:12 | YES | 307.1651 | 560.2123 | 4.3125
2026-08-11 17:13 | YES | 306.7943 | 560.0767 | 3.7266
2026-08-11 17:14 | YES | 305.9866 | 559.5311 | 12.7315
2026-08-11 17:15 | YES | 304.9196 | 559.3834 | 1.0718
2026-08-11 17:16 | YES | 304.0726 | 559.0278 | 11.0581
2026-08-11 17:17 | YES | 303.3794 | 559.082 | 10.0791
2026-08-11 17:18 | YES | 302.5113 | 558.8319 | 15.068
2026-08-11 17:19 | YES | 301.8633 | 558.6781 | 6.2705
2026-08-11 17:20 | YES | 301.0676 | 558.1657 | 2.8851
2026-08-11 17:21 | YES | 299.5003 | 557.9005 | 2.4197
2026-08-11 17:22 | YES | 299.0301 | 557.5177 | 6.9469
2026-08-11 17:23 | YES | 298.0204 | 557.141 | 7.5907
2026-08-11 17:24 | YES | 297.743 | 557.3911 | 2.3727
2026-08-11 17:25 | YES | 297.086 | 556.9179 | 2.609
2026-08-11 17:26 | YES | 296.3325 | 556.6527 | 9.9043
2026-08-11 17:27 | YES | 295.1509 | 556.1674 | 2.65
2026-08-11 17:28 | YES | 294.7109 | 555.9474 | 5.8051
2026-08-11 17:29 | YES | 293.4872 | 555.8811 | 9.8741
2026-08-11 17:30 | YES | 292.8 | 555.6701 | 8.1778
2026-08-11 17:31 | YES | 292.0826 | 555.3235 | 3.5048
2026-08-11 17:32 | YES | 291.2447 | 555.1788 | 7.0349
2026-08-11 17:33 | YES | 290.7564 | 554.6001 | 7.5702
2026-08-11 17:34 | YES | 288.9781 | 554.799 | 9.3678
2026-08-11 17:35 | YES | 288.9871 | 554.3831 | 8.0163
2026-08-11 17:36 |  | 287.8207 | 554.1751
2026-08-11 17:37 | YES | 286.9918 | 553.6778 | 1.2322
2026-08-11 17:38 | YES | 285.8013 | 553.7652 | 6.1222
2026-08-11 17:39 | YES | 285.8193 | 553.4487 | 4.9588
2026-08-11 17:40 | YES | 284.2611 | 552.5626 | 3.3119
2026-08-11 17:41 | YES | 284.2852 | 553.2588 | 1.2671
2026-08-11 17:42 | YES | 283.2423 | 552.647 | 2.4402
2026-08-11 17:43 | YES | 281.3404 | 552.8549 | 6.8673
2026-08-11 17:44 | YES | 281.1957 | 552.3335 | 7.37
2026-08-11 17:45 | YES | 280.1318 | 552.0261 | 6.3416
2026-08-11 17:46 | YES | 279.5139 | 551.5739 | 4.9009
2026-08-11 17:47 | YES | 278.4137 | 551.7669 | 9.4172
2026-08-11 17:48 | YES | 278.5735 | 551.3569 | 13.9733
2026-08-11 17:49 | YES | 277.5939 | 550.8023 | 6.373
2026-08-11 17:50 | YES | 276.6897 | 550.8084 | 10.9628
2026-08-11 17:51 | YES | 275.7794 | 550.4165 | 8.4033
2026-08-11 17:52 | YES | 275.7734 | 550.0458 | 8.2345
2026-08-11 17:53 | YES | 275.044 | 550.2869 | 9.4317
2026-08-11 17:54 | YES | 273.8595 | 550.1784 | 7.3688
2026-08-11 17:55 | YES | 273.7208 | 549.9042 | 9.0266
2026-08-11 17:56 | YES | 272.5725 | 549.5967 | 10.9266
2026-08-11 17:57 | YES | 271.9485 | 549.7715 | 3.5446
2026-08-11 17:58 | YES | 271.4995 | 549.4792 | 2.3305
2026-08-11 17:59 | YES | 271.0925 | 549.3315 | 14.675
2026-08-11 18:00 | YES | 270.2004 | 549.1205 | 4.8491
2026-08-11 18:01 | YES | 269.1907 | 549.0632 | 10.882
2026-08-11 18:02 | YES | 269.26 | 548.581 | 12.33
2026-08-11 18:03 | YES | 268.0996 | 548.6382 | 6.1355
2026-08-11 18:04 | YES | 267.0687 | 548.3519 | 5.3699
2026-08-11 18:05 | YES | 266.6136 | 548.4152 | 10.0116
2026-08-11 18:06 | YES | 265.8752 | 548.1258 | 5.2626
2026-08-11 18:07 | YES | 265.3266 | 547.9962 | 4.7188
2026-08-11 18:08 | YES | 264.4977 | 547.7853 | 9.7065
2026-08-11 18:09 | YES | 263.919 | 547.737 | 15.2754
2026-08-11 18:10 | YES | 263.1203 | 547.1885 | 8.5371
2026-08-11 18:11 | YES | 262.8189 | 547.3633 | 12.2613
2026-08-11 18:12 | YES | 261.0798 | 546.9413 | 9.3666
2026-08-11 18:13 | YES | 260.0911 | 546.8117 | 3.5204
2026-08-11 18:14 | YES | 260.1122 | 546.6278 | 10.7241
2026-08-11 18:15 | YES | 259.4039 | 546.6037 | 11.9454
2026-08-11 18:16 | YES | 258.6775 | 546.4169 | 12.875
2026-08-11 18:17 | YES | 257.8878 | 546.1245 | 9.1978
2026-08-11 18:18 | YES | 257.2489 | 546.0823 | 14.6906
2026-08-11 18:19 | YES | 256.3567 | 545.9075 | 14.9872
2026-08-11 18:20 | YES | 255.5881 | 545.8834 | 10.0092
2026-08-11 18:21 | YES | 255.8142 | 545.7206 | 5.3072
2026-08-11 18:22 | YES | 254.3132 | 545.4674 | 3.7242
2026-08-11 18:23 | YES | 253.4843 | 545.4192 | 4.913
2026-08-11 18:24 | YES | 253.0714 | 545.3197 | 3.817
2026-08-11 18:25 | YES | 251.721 | 545.0696 | 4.9913
2026-08-11 18:26 | YES | 251.5342 | 544.8827 | 9.8681
2026-08-11 18:27 | YES | 250.5998 | 544.7772 | 6.6587
2026-08-11 18:28 | YES | 249.9699 | 544.7139 | 8.7734
2026-08-11 18:29 | YES | 249.2525 | 544.4306 | 5.2011
2026-08-11 18:30 | YES | 248.502 | 544.3462 | 10.366
2026-08-11 18:31 | YES | 248.0408 | 544.3823 | 1.0417
2026-08-11 18:32 | YES | 246.9708 | 543.9815 | 9.8464
2026-08-11 18:33 | YES | 246.573 | 543.9483 | 9.8922
2026-08-11 18:34 | YES | 245.6899 | 543.8217 | 8.724
2026-08-11 18:35 | YES | 244.9816 | 543.7162 | 1.4648
2026-08-11 18:36 | YES | 244.5867 | 543.6318 | 6.8842
2026-08-11 18:37 | YES | 243.2123 | 543.4631 | 5.9028
2026-08-11 18:38 | YES | 242.8446 | 543.3244 | 3.3975
2026-08-11 18:39 | YES | 242.2839 | 543.2491 | 12.2782
2026-08-11 18:40 | YES | 241.223 | 543.0501 | 6.9239
2026-08-11 18:41 | YES | 240.9276 | 542.7728 | 6.2753
2026-08-11 18:42 | YES | 240.1048 | 542.7186 | 14.5243
2026-08-11 18:43 | YES | 239.3241 | 542.4865 | 10.9279
2026-08-11 18:44 | YES | 238.4681 | 542.6101 | 1.2273
2026-08-11 18:45 | YES | 237.9618 | 542.4051 | 6.0631
2026-08-11 18:46 |  | 237.2354 | 542.4383
2026-08-11 18:47 | YES | 236.6687 | 542.3147 | 6.8805
2026-08-11 18:48 | YES | 236.2467 | 542.158 | 3.5566
2026-08-11 18:49 | YES | 235.6289 | 541.9018 | 10.1177
2026-08-11 18:50 | YES | 234.6011 | 542.0555 | 4.8346
2026-08-11 18:51 | YES | 233.8385 | 541.962 | 9.7536
2026-08-11 18:52 | YES | 233.5069 | 541.6908 | 8.6601
2026-08-11 18:53 | YES | 232.5304 | 541.4497 | 6.0776
2026-08-11 18:54 | YES | 232.1597 | 541.3954 | 10.3588
2026-08-11 18:55 | YES | 231.6714 | 541.2779 | 5.5917
2026-08-11 18:56 | YES | 231.0444 | 541.2929 | 10.7036
2026-08-11 18:57 | YES | 230.0287 | 541.1573 | 10.0779
2026-08-11 18:58 | YES | 229.4379 | 540.9493 | 15.8999
2026-08-11 18:59 | YES | 228.9376 | 540.88 | 8.8759
2026-08-11 19:00 | YES | 227.9339 | 540.7474 | 8.437
2026-08-11 19:01 | YES | 227.3763 | 540.6419 | 15.461
2026-08-11 19:02 | YES | 226.674 | 540.455 | 12.9256
2026-08-11 19:03 | YES | 226.032 | 540.1536 | 9.5064
2026-08-11 19:04 | YES | 225.4081 | 540.1898 | 5.7702
2026-08-11 19:05 | YES | 225.8873 | 540.1235 | 3.5253
2026-08-11 19:06 | YES | 224.7058 | 540.1204 | 4.4681
2026-08-11 19:07 | YES | 224.3803 | 539.9577 | 14.4917
2026-08-11 19:08 | YES | 224.2386 | 539.807 | 7.6883
2026-08-11 19:09 | YES | 223.3013 | 539.9064 | 10.5806
2026-08-11 19:10 | YES | 222.9004 | 539.5297 | 11.9719
2026-08-11 19:11 | YES | 222.5176 | 539.4212 | 10.7253
2026-08-11 19:12 | YES | 222.2058 | 539.2105 | 11.6438
2026-08-11 19:13 | YES | 221.9057 | 539.3157 | 9.246
2026-08-11 19:14 | YES | 221.1613 | 539.4151 | 11.9285
2026-08-11 19:15 | YES | 220.5645 | 539.3639 | 11.1617
2026-08-11 19:16 | YES | 219.4704 | 539.4423 | 11.2944
2026-08-11 19:17 |  | 218.9399 | 539.3579
2026-08-11 19:18 | YES | 218.325 | 539.1409 | 2.8851
2026-08-11 19:19 | YES | 217.9121 | 539.0866 | 9.6523
2026-08-11 19:20 | YES | 217.4901 | 539.0143 | 12.0672
2026-08-11 19:21 | YES | 217.1103 | 538.8545 | 5.863
2026-08-11 19:22 | YES | 217.0892 | 538.6134 | 9.2593
2026-08-11 19:23 | YES | 216.6643 | 538.3662 | 3.3203
2026-08-11 19:24 | YES | 216.1398 | 538.2999 | 15.2163
2026-08-11 19:25 | YES | 215.7118 | 537.9654 | 7.3483
2026-08-11 19:26 | YES | 214.9312 | 537.6549 | 8.1115
2026-08-11 19:27 | YES | 214.5032 | 537.7092 | 11.2871
2026-08-11 19:28 | YES | 213.8973 | 537.3716 | 5.9233
2026-08-11 19:29 | YES | 213.1016 | 537.1244 | 11.6753
2026-08-11 19:30 | YES | 212.8454 | 536.8743 | 15.8396
2026-08-11 19:31 | YES | 212.4867 | 536.6784 | 15.2416
2026-08-11 19:32 |  | 204.3608 | 535.8615
2026-08-11 19:33 |  | 172.6014 | 533.7758
2026-08-11 19:34 |  | 153.6067 | 532.7721
2026-08-11 19:35 |  | 138.7744 | 531.9915
2026-08-11 19:36 |  | 126.4347 | 531.3766
2026-08-11 19:37 |  | 115.9487 | 530.9486
2026-08-11 19:38 |  | 107.1657 | 530.5779
2026-08-11 19:39 |  | 99.5009 | 530.3156
2026-08-11 19:40 |  | 92.2791 | 530.0986
2026-08-11 19:41 |  | 85.8501 | 530.0082
2026-08-11 19:42 |  | 79.9998 | 529.8515
2026-08-11 19:43 |  | 74.4147 | 529.6947
2026-08-11 19:44 |  | 69.4897 | 529.6616
2026-08-11 19:45 |  | 59.5824 | 529.7158
2026-08-11 19:46 |  | 60.8302 | 529.5892
2026-08-11 19:47 |  | 56.9571 | 529.6797
2026-08-11 19:48 |  | 53.3432 | 529.6525
2026-08-11 19:49 |  | 49.8017 | 529.8063
2026-08-11 19:50 |  | 46.5133 | 529.7791
2026-08-11 19:51 |  | 43.4209 | 529.8093
2026-08-11 19:52 |  | 40.7172 | 529.8605
2026-08-11 19:53 |  | 38.0407 | 530.1288
2026-08-11 19:54 |  | 35.6114 | 530.1649
2026-08-11 19:55 |  | 33.1398 | 530.391
2026-08-11 19:56 | YES | 43.9513 | 531.4339 | 5.9136
2026-08-11 19:57 | YES | 71.928 | 533.7487 | 11.0978
2026-08-11 19:58 | YES | 88.5417 | 534.7192 | 11.1304
2026-08-11 19:59 | YES | 100.6914 | 535.325 | 11.0544
2026-08-11 20:00 | YES | 109.4925 | 535.6445 | 10.9676
2026-08-11 20:01 | YES | 116.232 | 535.5662 | 10.6964
2026-08-11 20:02 | YES | 121.139 | 535.747 | 10.7133
2026-08-11 20:03 | YES | 125.1537 | 535.7741 | 10.6252
2026-08-11 20:04 | YES | 127.8784 | 535.4215 | 10.7591
2026-08-11 20:05 | YES | 130.4434 | 535.3793 | 10.8121
2026-08-11 20:06 | YES | 132.5864 | 535.0357 | 10.9242
2026-08-11 20:07 | YES | 134.1658 | 534.8337 | 11.2269
2026-08-11 20:08 | YES | 134.8982 | 534.5564 | 11.1159
2026-08-11 20:09 | YES | 135.6909 | 534.2671 | 11.1485
2026-08-11 20:10 | YES | 136.7037 | 534.2882 | 10.9423
2026-08-11 20:11 | YES | 137.4934 | 534.023 | 10.9013
2026-08-11 20:12 | YES | 138.057 | 533.8662 | 10.923
2026-08-11 20:13 | YES | 138.491 | 533.5919 | 10.8314
2026-08-11 20:14 | YES | 138.4699 | 533.1519 | 10.993
2026-08-11 20:15 | YES | 138.8889 | 533.0946 | 11.0605
2026-08-11 20:16 | YES | 139.1602 | 532.7088 | 11.1183
2026-08-11 20:17 | YES | 139.3018 | 532.751 | 11.0581
2026-08-11 20:18 | YES | 139.8835 | 532.4165 | 11.1039
2026-08-11 20:19 | YES | 139.9649 | 532.314 | 11.0882
2026-08-11 20:20 | YES | 139.8323 | 532.0578 | 10.9737
2026-08-11 20:21 | YES | 140.2633 | 531.8468 | 11.0231
2026-08-11 20:22 | YES | 150.5293 | 532.0548 | 16.1591
2026-08-11 20:23 | YES | 159.3877 | 532.6726 | 15.9505
2026-08-11 20:24 | YES | 164.9004 | 532.8776 | 7.9499
2026-08-11 20:25 | YES | 169.5089 | 532.7058 | 1.2912
2026-08-11 20:26 |  | 172.083 | 532.5521
2026-08-11 20:27 | YES | 174.5756 | 532.4285 | 2.8393
2026-08-11 20:28 | YES | 176.4805 | 532.3411 | 2.5246
2026-08-11 20:29 | YES | 178.0689 | 531.9794 | 5.4651
2026-08-11 20:30 | YES | 179.5519 | 531.6479 | 3.5241
2026-08-11 20:31 | YES | 180.8117 | 531.4067 | 8.6275
2026-08-11 20:32 | YES | 181.927 | 530.9727 | 10.4673
2026-08-11 20:33 | YES | 183.2411 | 530.3759 | 14.2783
2026-08-11 20:34 | YES | 184.1272 | 530.3608 | 11.1859
2026-08-11 20:35 | YES | 183.9524 | 530.2614 | 12.0117
2026-08-11 20:36 | YES | 185.7157 | 529.9509 | 8.1151
2026-08-11 20:37 | YES | 185.8875 | 529.4385 | 4.3789
2026-08-11 20:38 | YES | 185.9538 | 529.6194 | 14.1746
2026-08-11 20:39 | YES | 187.3433 | 529.2034 | 12.1624
2026-08-11 20:40 | YES | 186.9665 | 528.7785 | 15.6443
2026-08-11 20:41 | YES | 187.711 | 528.7363 | 9.8126
2026-08-11 20:42 | YES | 188.0064 | 528.1817 | 12.6362
2026-08-11 20:43 | YES | 187.5573 | 528.4137 | 12.5072
2026-08-11 20:44 | YES | 188.5308 | 527.835 | 12.1528
2026-08-11 20:45 | YES | 188.2354 | 527.5095 | 6.1584
2026-08-11 20:46 | YES | 188.3831 | 527.7597 | 8.9398
2026-08-11 20:47 | YES | 188.9377 | 527.1659 | 11.6175
2026-08-11 20:48 | YES | 188.4494 | 527.3829 | 7.6112
2026-08-11 20:49 | YES | 189.7395 | 526.9097 | 2.3076
2026-08-11 20:50 | YES | 189.1577 | 526.9248 | 10.0164
2026-08-11 20:51 | YES | 189.857 | 526.3762 | 15.2645
2026-08-11 20:52 | YES | 189.2813 | 526.5661 | 7.3218
2026-08-11 20:53 | YES | 190.4327 | 526.0326 | 15.2416
2026-08-11 20:54 | YES | 189.8208 | 526.2346 | 5.2734
2026-08-11 20:55 | YES | 190.6829 | 525.674 | 8.0247
2026-08-11 20:56 | YES | 189.6099 | 525.9693 | 9.1917
2026-08-11 20:57 | YES | 190.1735 | 525.1133 | 9.4341
2026-08-11 20:58 | YES | 189.64 | 525.2188 | 15.3405
2026-08-11 20:59 | YES | 190.3362 | 525.1344 | 6.8588
2026-08-11 21:00 | YES | 189.4441 | 524.7968 | 5.2554
2026-08-11 21:01 | YES | 189.649 | 524.607 | 4.9805
2026-08-11 21:02 | YES | 189.218 | 524.61 | 3.465
2026-08-11 21:03 | YES | 190.3272 | 524.3839 | 7.9644
2026-08-11 21:04 | YES | 189.5918 | 524.0524 | 6.942
2026-08-11 21:05 | YES | 189.646 | 524.1307 | 14.1794
2026-08-11 21:06 | YES | 189.64 | 523.6244 | 4.2993
2026-08-11 21:07 | YES | 188.9437 | 523.7871 | 11.2064
2026-08-11 21:08 | YES | 189.8299 | 523.3501 | 9.041
2026-08-11 21:09 | YES | 188.8051 | 523.5611 | 14.1348
2026-08-11 21:10 | YES | 189.8239 | 523.2205 | 3.8942
2026-08-11 21:11 | YES | 188.9317 | 523.0065 | 13.5091
2026-08-11 21:12 | YES | 189.4953 | 522.9553 | 5.8268
2026-08-11 21:13 | YES | 188.4555 | 522.8498 | 7.9656
2026-08-11 21:14 | YES | 188.6484 | 522.7714 | 3.8315
2026-08-11 21:15 | YES | 188.8292 | 522.2077 | 3.9653
2026-08-11 21:16 | YES | 187.8526 | 522.4579 | 2.8995
2026-08-11 21:17 | YES | 188.8202 | 522.2469 | 3.7411
2026-08-11 21:18 | YES | 187.8647 | 521.843 | 8.736
2026-08-11 21:19 | YES | 187.4337 | 522.2439 | 10.1153
2026-08-11 21:20 | YES | 188.1571 | 521.8551 | 10.3431
2026-08-11 21:21 | YES | 187.3975 | 521.5597 | 9.3871
2026-08-11 21:22 | YES | 187.5271 | 521.611 | 8.9639
2026-08-11 21:23 | YES | 187.7291 | 521.4663 | 14.6858
2026-08-11 21:24 | YES | 186.1467 | 521.6441 | 15.5816
2026-08-11 21:25 | YES | 186.5234 | 521.2854 | 7.6244
2026-08-11 21:26 | YES | 186.5626 | 521.1769 | 15.4345
2026-08-11 21:27 | YES | 185.8031 | 520.5108 | 9.5028
2026-08-11 21:28 | YES | 184.8506 | 521.0443 | 6.2452
2026-08-11 21:29 | YES | 185.6072 | 520.7489 | 15.7456
2026-08-11 21:30 | YES | 185.4112 | 614.9902 | 7.3616
2026-08-11 21:31 | YES | 184.8295 | 649.5798 | 3.5795
2026-08-11 21:32 | YES | 184.8054 | 649.2814 | 5.0359
2026-08-11 21:33 | YES | 184.3684 | 648.9891 | 8.097
2026-08-11 21:34 | YES | 184.4136 | 648.3471 | 10.1056
2026-08-11 21:35 | YES | 183.6329 | 648.6425 | 9.1749
2026-08-11 21:36 | YES | 182.9337 | 648.7027 | 7.4797
2026-08-11 21:37 | YES | 182.6021 | 648.2868 | 10.155
2026-08-11 21:38 | YES | 183.4521 | 648.0216 | 4.7635
2026-08-11 21:39 | YES | 183.5726 | 647.9884 | 15.672
2026-08-11 21:40 | YES | 182.7528 | 647.4459 | 10.2165
2026-08-11 21:41 | YES | 182.4032 | 647.1294 | 14.253
2026-08-11 21:42 | YES | 182.2887 | 647.5212 | 8.3273
2026-08-11 21:43 | YES | 182.4936 | 647.7593 | 3.7869
2026-08-11 21:44 | YES | 182.3429 | 647.5031 | 12.6206
2026-08-11 21:45 | YES | 182.6021 | 647.2319 | 11.269
2026-08-11 21:46 | YES | 181.7341 | 647.0721 | 12.9521
2026-08-11 21:47 | YES | 181.3543 | 646.6923 | 14.3253
2026-08-11 21:48 | YES | 180.7123 | 646.2131 | 15.2368
2026-08-11 21:49 | YES | 180.1215 | 646.3668 | 8.8144
2026-08-11 21:50 | YES | 179.7207 | 646.5748 | 15.5105
2026-08-11 21:51 | YES | 179.0756 | 646.7195 | 16.2411
2026-08-11 21:52 | YES | 179.0726 | 646.2824 | 9.9621
2026-08-11 21:53 | YES | 178.6386 | 646.4934 | 15.5973
2026-08-11 21:54 | YES | 178.2106 | 646.1378 | 11.2486
2026-08-11 21:55 | YES | 178.0569 | 645.972 | 7.5123
2026-08-11 21:56 | YES | 177.1466 | 646.1468 | 2.5379
2026-08-11 21:57 | YES | 176.7819 | 646.3307 | 5.0661
2026-08-11 21:58 | YES | 176.4504 | 646.2734 | 6.7576
2026-08-11 21:59 | YES | 176.4564 | 646.0714 | 6.2018
2026-08-11 22:00 | YES | 176.5348 | 645.9388 | 11.984
2026-08-11 22:01 |  | 176.4865 | 645.7429
2026-08-11 22:02 | YES | 176.2454 | 645.3903 | 6.4851
2026-08-11 22:03 | YES | 176.5649 | 645.6012 | 13.2776
2026-08-11 22:04 | YES | 177.0592 | 645.6314 | 3.8616
2026-08-11 22:05 | YES | 176.4685 | 645.5259 | 15.4176
2026-08-11 22:06 | YES | 175.8506 | 645.4325 | 16.2785
2026-08-11 22:07 | YES | 174.437 | 645.4716 | 15.9795
2026-08-11 22:08 | YES | 174.3887 | 645.3752 | 8.6576
2026-08-11 22:09 | YES | 173.7437 | 645.3481 | 11.4644
2026-08-11 22:10 | YES | 173.7437 | 644.5644 | 7.5919
2026-08-11 22:11 | YES | 173.6503 | 644.4529 | 3.6434
2026-08-11 22:12 | YES | 173.4031 | 644.6036 | 8.6842
2026-08-11 22:13 | YES | 173.0897 | 644.8538 | 15.9529
2026-08-11 22:14 | YES | 173.3459 | 644.9472 | 15.2404
2026-08-11 22:15 | YES | 173.4815 | 644.9502 | 13.907
2026-08-11 22:16 | YES | 172.7069 | 644.5735 | 7.587
2026-08-11 22:17 | YES | 172.6406 | 644.5313 | 15.3863
2026-08-11 22:18 | YES | 172.0709 | 644.5041 | 9.0205
2026-08-11 22:19 | YES | 170.8743 | 644.6609 | 7.9041
2026-08-11 22:20 | YES | 171.3114 | 643.9887 | 1.2141
2026-08-11 22:21 | YES | 171.2119 | 644.3775 | 6.4176
2026-08-11 22:22 | YES | 169.9701 | 644.3293 | 15.9409
2026-08-11 22:23 | YES | 170.0093 | 644.3594 | 4.1016
2026-08-11 22:24 | YES | 170.3438 | 643.8742 | 15.6889
2026-08-11 22:25 | YES | 169.316 | 644.1454 | 6.6406
2026-08-11 22:26 | YES | 169.7923 | 643.7235 | 7.2615
2026-08-11 22:27 | YES | 169.7139 | 643.9013 | 13.5043
2026-08-11 22:28 | YES | 168.7434 | 643.8832 | 9.7668
2026-08-11 22:29 | YES | 168.876 | 643.2894 | 12.5446
2026-08-11 22:30 | YES | 168.4721 | 643.6331 | 6.9022
2026-08-11 22:31 | YES | 167.4202 | 643.6511 | 14.2687
2026-08-11 22:32 | YES | 167.815 | 643.3407 | 4.4006
2026-08-11 22:33 | YES | 167.3026 | 643.4884 | 7.1771
2026-08-11 22:34 | YES | 167.0947 | 643.2593 | 14.5689
2026-08-11 22:35 | YES | 166.8957 | 643.3708 | 14.9137
2026-08-11 22:36 | YES | 166.094 | 643.5336 | 11.6211
2026-08-11 22:37 | YES | 166.4677 | 643.3979 | 6.3115
2026-08-11 22:38 | YES | 165.3857 | 643.401 | 1.19
2026-08-11 22:39 | YES | 165.7323 | 643.2352 | 11.1521
2026-08-11 22:40 | YES | 164.7226 | 643.2051 | 14.8064
2026-08-11 22:41 | YES | 164.9788 | 643.0634 | 15.8444
2026-08-11 22:42 | YES | 164.0263 | 643.1387 | 15.9626
2026-08-11 22:43 | YES | 164.5448 | 642.9278 | 14.863
2026-08-11 22:44 | YES | 163.963 | 642.777 | 7.1277
2026-08-11 22:45 | YES | 163.8756 | 642.8434 | 10.0851
2026-08-11 22:46 | YES | 164.3097 | 642.8283 | 15.6732
2026-08-11 22:47 | YES | 164.1379 | 643.0604 | 7.4629
2026-08-11 22:48 | YES | 164.3519 | 642.7771 | 13.3524
2026-08-11 22:49 | YES | 163.0468 | 642.759 | 11.7417
2026-08-11 22:50 | YES | 163.2547 | 642.6927 | 10.2057
2026-08-11 22:51 | YES | 162.0943 | 642.7349 | 16.0711
2026-08-11 22:52 | YES | 162.0642 | 642.5751 | 8.6142
2026-08-11 22:53 | YES | 161.4824 | 642.4817 | 14.9426
2026-08-11 22:54 | YES | 160.9761 | 642.6233 | 10.1044
2026-08-11 22:55 | YES | 160.9309 | 642.34 | 13.1498
2026-08-11 22:56 | YES | 161.1901 | 642.2948 | 10.096
2026-08-11 22:57 | YES | 161.2564 | 642.6203 | 15.795
2026-08-11 22:58 | YES | 161.4282 | 642.5148 | 10.6735
2026-08-11 22:59 | YES | 161.2534 | 642.3641 | 2.175
2026-08-11 23:00 | YES | 160.3793 | 642.5028 | 15.4345
2026-08-11 23:01 | YES | 160.1743 | 642.2134 | 15.8046
2026-08-11 23:02 | YES | 159.1737 | 642.2164 | 15.6407
2026-08-11 23:03 | YES | 158.7547 | 642.3008 | 15.6154
2026-08-11 23:04 | YES | 158.5739 | 642.117 | 15.2657
2026-08-11 23:05 | YES | 158.1519 | 642.0778 | 15.2296
2026-08-11 23:06 | YES | 157.8746 | 642.0085 | 15.3766
2026-08-11 23:07 | YES | 157.543 | 642.0386 | 11.3112
2026-08-11 23:08 | YES | 157.1271 | 642.114 | 1.0863
2026-08-11 23:09 | YES | 156.886 | 641.9542 | 9.3111
2026-08-11 23:10 | YES | 156.8197 | 641.8095 | 8.9349
2026-08-11 23:11 | YES | 156.1867 | 641.8728 | 6.9601
2026-08-11 23:12 | YES | 156.1686 | 641.8819 | 7.6003
2026-08-11 23:13 | YES | 156.1174 | 641.9783 | 15.9819
2026-08-11 23:14 | YES | 155.8039 | 641.8246 | 12.7821
2026-08-11 23:15 | YES | 155.3669 | 641.7914 | 1.0561
2026-08-11 23:16 | YES | 155.4513 | 641.7583 | 15.7492
2026-08-11 23:17 | YES | 154.972 | 641.689 | 8.7818
2026-08-11 23:18 | YES | 154.5802 | 641.7312 | 7.1735
2026-08-11 23:19 | YES | 154.4325 | 641.6287 | 4.6489
2026-08-11 23:20 | YES | 154.3481 | 641.7764 | 7.9053
2026-08-11 23:21 | YES | 154.2637 | 641.7794 | 11.7224
2026-08-11 23:22 | YES | 153.9292 | 641.5865 | 12.4494
2026-08-11 23:23 | YES | 153.8417 | 641.5985 | 11.3161
2026-08-11 23:24 | YES | 153.5132 | 641.6377 | 14.7063
2026-08-11 23:25 | YES | 153.049 | 641.5865 | 8.988
2026-08-11 23:26 | YES | 152.7687 | 641.5744 | 11.5041
2026-08-11 23:27 | YES | 152.7567 | 641.4448 | 10.1948
2026-08-11 23:28 | YES | 152.6241 | 641.5051 | 2.3076
2026-08-11 23:29 | YES | 152.401 | 641.5684 | 14.1216
2026-08-11 23:30 | YES | 152.4221 | 641.4629 | 10.4577
2026-08-11 23:31 | YES | 152.2985 | 641.4539 | 15.3296
2026-08-11 23:32 | YES | 151.9037 | 641.6196 | 6.0185
2026-08-11 23:33 | YES | 151.8434 | 641.4207 | 11.7392
2026-08-11 23:34 | YES | 151.8404 | 641.5684 | 13.9094
2026-08-11 23:35 | YES | 151.3762 | 641.5172 | 12.6025
2026-08-11 23:36 | YES | 151.2647 | 641.484 | 11.6645
2026-08-11 23:37 | YES | 151.5119 | 641.5232 | 7.6196
2026-08-11 23:38 | YES | 151.5661 | 641.5081 | 15.2874
2026-08-11 23:39 | YES | 150.9452 | 641.4509 | 15.5117
2026-08-11 23:40 | YES | 149.9325 | 641.5654 | 15.4598
2026-08-11 23:41 | YES | 149.8601 | 641.4026 | 15.2525
2026-08-11 23:42 | YES | 149.5105 | 641.4931 | 8.818
2026-08-11 23:43 | YES | 149.0644 | 641.4659 | 9.5185
2026-08-11 23:44 | YES | 148.9258 | 641.4237 | 9.9332
2026-08-11 23:45 | YES | 148.8384 | 641.4659 | 16.3556
2026-08-11 23:46 | YES | 148.6003 | 641.4237 | 8.5214
2026-08-11 23:47 | YES | 148.2325 | 641.4689 | 10.9049
2026-08-11 23:48 | YES | 148.3742 | 641.4267 | 15.5937
2026-08-11 23:49 | YES | 148.1482 | 641.49 | 14.2277
2026-08-11 23:50 | YES | 148.0517 | 641.5172 | 9.6029
2026-08-11 23:51 | YES | 147.5242 | 641.5021 | 14.9209
2026-08-11 23:52 | YES | 147.4519 | 641.5473 | 8.7481
2026-08-11 23:53 | YES | 147.6508 | 641.4509 | 13.7334
2026-08-11 23:54 | YES | 147.253 | 641.5383 | 10.7759
2026-08-11 23:55 | YES | 146.9214 | 641.487 | 11.1171
2026-08-11 23:56 | YES | 146.6592 | 641.4147 | 15.5032
2026-08-11 23:57 | YES | 146.409 | 641.5775 | 10.8121
2026-08-11 23:58 | YES | 146.0443 | 641.4689 | 4.8659
2026-08-11 23:59 | YES | 145.9418 | 641.5262 | 8.8252
2026-08-12 | YES | 145.5832 | 641.4689 | 15.0451
2026-08-12 00:01 | YES | 145.2365 | 641.4991 | 6.1897
2026-08-12 00:02 | YES | 145.2396 | 641.4056 | 8.2212
2026-08-12 00:03 | YES | 144.914 | 641.4961 | 15.162
2026-08-12 00:04 | YES | 144.5222 | 641.4931 | 15.3947
2026-08-12 00:05 | YES | 144.5041 | 641.3333 | 15.4538
2026-08-12 00:06 | YES | 144.5312 | 641.4087 | 9.3135
2026-08-12 00:07 | YES | 144.3625 | 641.475 | 15.6889
2026-08-12 00:08 | YES | 144.1213 | 641.3695 | 15.5539
2026-08-12 00:09 | YES | 137.0382 | 641.0982 | 5.0721
2026-08-12 00:10 |  | 103.5186 | 638.7834
2026-08-12 00:11 |  | 79.7345 | 637.409
2026-08-12 00:12 |  | 63.3861 | 636.6766
2026-08-12 00:13 |  | 52.0652 | 636.119
2026-08-12 00:14 |  | 43.3606 | 635.7753
2026-08-12 00:15 |  | 36.3257 | 635.5704
2026-08-12 00:16 |  | 30.7768 | 635.4619
2026-08-12 00:17 |  | 26.0176 | 635.4528
2026-08-12 00:18 |  | 22.0751 | 635.4468
2026-08-12 00:19 |  | 18.7235 | 635.5041
2026-08-12 00:20 |  | 15.7908 | 635.5975
2026-08-12 00:21 |  | 13.277 | 635.7693
2026-08-12 00:22 |  | 11.0918 | 635.8386
2026-08-12 00:23 |  | 9.205 | 635.9321
2026-08-12 00:24 |  | 7.5231 | 636.0828
2026-08-12 00:25 |  | 6.0854 | 636.2636
2026-08-12 00:26 |  | 4.7472 | 636.4173
2026-08-12 00:27 |  | 3.5385 | 636.6102
2026-08-12 00:28 |  | 2.5318 | 636.8001
2026-08-12 00:29 |  | 1.5884 | 637.0111
2026-08-12 00:30 |  | 0.74749 | 637.1799
2026-08-12 00:31 |  | 0.093437 | 637.4241
2026-08-12 00:32 |  | 0 | 637.6019
2026-08-12 00:33 |  | 0 | 637.7887
2026-08-12 00:34 |  | 0 | 637.9877
2026-08-12 00:35 |  | 0 | 638.2077
2026-08-12 00:36 |  | 0 | 638.4308
2026-08-12 00:37 |  | 0 | 638.6236
2026-08-12 00:38 |  | 0 | 638.8015
2026-08-12 00:39 |  | 0 | 639.0034
2026-08-12 00:40 |  | 0 | 639.2295
2026-08-12 00:41 |  | 0 | 639.4676
2026-08-12 00:42 |  | 0 | 639.6846
2026-08-12 00:43 |  | 0 | 639.8443
2026-08-12 00:44 |  | 0 | 640.0704
2026-08-12 00:45 |  | 0 | 640.3115
2026-08-12 00:46 |  | 0 | 640.4803
2026-08-12 00:47 |  | 0 | 640.7486
2026-08-12 00:48 |  | 0 | 640.9324
2026-08-12 00:49 |  | 0 | 641.0771
2026-08-12 00:50 |  | 0 | 641.2369
2026-08-12 00:51 |  | 0 | 641.4961
2026-08-12 00:52 |  | 0 | 641.704
2026-08-12 00:53 |  | 0 | 641.8608
2026-08-12 00:54 |  | 0 | 642.0446
2026-08-12 00:55 |  | 0 | 642.2436
2026-08-12 00:56 |  | 0 | 642.4425
2026-08-12 00:57 |  | 0 | 642.6776
2026-08-12 00:58 |  | 0 | 642.9338
2026-08-12 00:59 |  | 0 | 643.2171
2026-08-12 01:00 |  | 0 | 643.3256
2026-08-12 01:01 |  | 0 | 643.5215
2026-08-12 01:02 |  | 0 | 643.7747
2026-08-12 01:03 |  | 0 | 643.9586
2026-08-12 01:04 |  | 0 | 644.1002
2026-08-12 01:05 |  | 0 | 644.2871
2026-08-12 01:06 |  | 0 | 644.468
2026-08-12 01:07 |  | 0 | 644.6669
2026-08-12 01:08 |  | 0 | 644.8417
2026-08-12 01:09 |  | 0 | 645.0105
2026-08-12 01:10 |  | 0 | 645.1793
2026-08-12 01:11 |  | 0 | 645.4053
2026-08-12 01:12 |  | 0 | 645.6073
2026-08-12 01:13 |  | 0 | 645.7007
2026-08-12 01:14 |  | 0 | 645.8785
2026-08-12 01:15 |  | 0 | 646.0564
2026-08-12 01:16 |  | 0 | 646.189
2026-08-12 01:17 |  | 0 | 646.3698
2026-08-12 01:18 |  | 0 | 646.5688
2026-08-12 01:19 |  | 0 | 646.6984
2026-08-12 01:20 |  | 0 | 646.8943
2026-08-12 01:21 |  | 0 | 647.054
2026-08-12 01:22 |  | 0 | 647.1867
2026-08-12 01:23 |  | 0 | 647.3765
2026-08-12 01:24 |  | 0 | 647.5604
2026-08-12 01:25 |  | 0 | 647.7412
2026-08-12 01:26 |  | 0 | 647.904
2026-08-12 01:27 |  | 0 | 648.0065
2026-08-12 01:28 |  | 0 | 648.1783
2026-08-12 01:29 |  | 0 | 648.3471
2026-08-12 01:30 |  | 0 | 648.4646
2026-08-12 01:31 |  | 0 | 648.6244
2026-08-12 01:32 |  | 0 | 648.8142
2026-08-12 01:33 |  | 0 | 649.0222
2026-08-12 01:34 |  | 0 | 649.1729
2026-08-12 01:35 |  | 0 | 649.3146
2026-08-12 01:36 |  | 0 | 649.4563
2026-08-12 01:37 |  | 0 | 649.5889
2026-08-12 01:38 |  | 0 | 649.7667
2026-08-12 01:39 |  | 0 | 649.8752
2026-08-12 01:40 |  | 0 | 650.0591
2026-08-12 01:41 |  | 0 | 650.1766
2026-08-12 01:42 |  | 0 | 650.3364
2026-08-12 01:43 |  | 0 | 650.5564
2026-08-12 01:44 |  | 0 | 650.686
2026-08-12 01:45 |  | 0 | 650.7764
2026-08-12 01:46 |  | 0 | 650.9603
2026-08-12 01:47 |  | 0 | 651.0748
2026-08-12 01:48 |  | 0 | 651.1743
2026-08-12 01:49 |  | 0 | 651.334
2026-08-12 01:50 |  | 0 | 651.4823
2026-08-12 01:51 |  | 0 | 651.6385
2026-08-12 01:52 |  | 0 | 651.7982
2026-08-12 01:53 |  | 0 | 651.9157
2026-08-12 01:54 |  | 0 | 652.0755
2026-08-12 01:55 |  | 0 | 652.2322
2026-08-12 01:56 |  | 0 | 652.3739
2026-08-12 01:57 |  | 0 | 652.5427
2026-08-12 01:58 |  | 0 | 652.6391
2026-08-12 01:59 |  | 0 | 652.7597
2026-08-12 02:00 |  | 0 | 652.9405
2026-08-12 02:01 |  | 0 | 653.0641
2026-08-12 02:02 |  | 0 | 653.1817
2026-08-12 02:03 |  | 0 | 653.3685
2026-08-12 02:04 |  | 0 | 653.4861
2026-08-12 02:05 |  | 0 | 653.5976
2026-08-12 02:06 |  | 0 | 653.7302
2026-08-12 02:07 |  | 0 | 653.8779
2026-08-12 02:08 |  | 0 | 653.9593
2026-08-12 02:09 |  | 0 | 654.1311
2026-08-12 02:10 |  | 0 | 654.2667
2026-08-12 02:11 |  | 0 | 654.3692
2026-08-12 02:12 |  | 0 | 654.4928
2026-08-12 02:13 |  | 0 | 654.6164
2026-08-12 02:14 |  | 0 | 654.7399
2026-08-12 02:15 |  | 0 | 654.8665
2026-08-12 02:16 |  | 0 | 655.0323
2026-08-12 02:17 |  | 0 | 655.1288
2026-08-12 02:18 |  | 0 | 655.2523
2026-08-12 02:19 |  | 0 | 655.4121
2026-08-12 02:20 |  | 0 | 655.5387
2026-08-12 02:21 |  | 0 | 655.6803
2026-08-12 02:22 |  | 0 | 655.8039
2026-08-12 02:23 |  | 0 | 655.9426
2026-08-12 02:24 |  | 0 | 656.1083
2026-08-12 02:25 |  | 0 | 656.2922
2026-08-12 02:26 |  | 0 | 656.467
2026-08-12 02:27 |  | 0 | 656.5815
2026-08-12 02:28 |  | 0 | 656.7112
2026-08-12 02:29 |  | 0 | 656.8076
2026-08-12 02:30 |  | 0 | 656.9191
2026-08-12 02:31 |  | 0 | 657.0337
2026-08-12 02:32 |  | 0 | 657.1572
2026-08-12 02:33 |  | 0 | 657.2537
2026-08-12 02:34 |  | 0 | 657.3592
2026-08-12 02:35 |  | 0 | 657.4767
2026-08-12 02:36 |  | 0 | 657.6124
2026-08-12 02:37 |  | 0 | 657.7389
2026-08-12 02:38 |  | 0 | 657.8716
2026-08-12 02:39 |  | 0 | 657.9319
2026-08-12 02:40 |  | 0 | 658.0554
2026-08-12 02:41 |  | 0 | 658.17
2026-08-12 02:42 |  | 0 | 658.2935
2026-08-12 02:43 |  | 0 | 658.4232
2026-08-12 02:44 |  | 0 | 658.5136
2026-08-12 02:45 |  | 0 | 658.604
2026-08-12 02:46 |  | 0 | 658.7336
2026-08-12 02:47 |  | 0 | 658.8451
2026-08-12 02:48 |  | 0 | 658.9205
2026-08-12 02:49 |  | 0 | 658.9295
2026-08-12 02:50 |  | 0 | 658.9988
2026-08-12 02:51 |  | 0 | 659.0953
2026-08-12 02:52 |  | 0 | 659.1767
2026-08-12 02:53 |  | 0 | 659.3063
2026-08-12 02:54 |  | 0 | 659.3877
2026-08-12 02:55 |  | 0 | 659.46
2026-08-12 02:56 |  | 0 | 659.5956
2026-08-12 02:57 |  | 0 | 659.6981
2026-08-12 02:58 |  | 0 | 659.8126
2026-08-12 02:59 |  | 0 | 659.882
2026-08-12 03:00 |  | 0 | 659.9814
2026-08-12 03:01 |  | 0 | 660.099
2026-08-12 03:02 |  | 0 | 660.2226
2026-08-12 03:03 |  | 0 | 660.4064
2026-08-12 03:04 |  | 0 | 660.4878
2026-08-12 03:05 |  | 0 | 660.5812
2026-08-12 03:06 |  | 0 | 660.7259
2026-08-12 03:07 |  | 0 | 660.8103
2026-08-12 03:08 |  | 0 | 660.9007
2026-08-12 03:09 |  | 0 | 660.9972
2026-08-12 03:10 |  | 0 | 661.0786
2026-08-12 03:11 |  | 0 | 661.2172
2026-08-12 03:12 |  | 0 | 661.2926
2026-08-12 03:13 |  | 0 | 661.3197
2026-08-12 03:14 |  | 0 | 661.4011
2026-08-12 03:15 |  | 0 | 661.4463
2026-08-12 03:16 |  | 0 | 661.5367
2026-08-12 03:17 |  | 0 | 661.597
2026-08-12 03:18 |  | 0 | 661.6422
2026-08-12 03:19 |  | 0 | 661.7085
2026-08-12 03:20 |  | 0 | 661.8291
2026-08-12 03:21 |  | 0 | 661.9948
2026-08-12 03:22 |  | 0 | 662.0853
2026-08-12 03:23 |  | 0 | 662.1667
2026-08-12 03:24 |  | 0 | 662.2239
2026-08-12 03:25 |  | 0 | 662.2691
2026-08-12 03:26 |  | 0 | 662.3565
2026-08-12 03:27 |  | 0 | 662.4771
2026-08-12 03:28 |  | 0 | 662.5705
2026-08-12 03:29 |  | 0 | 662.67
2026-08-12 03:30 |  | 0 | 662.7484
2026-08-12 03:31 |  | 0 | 662.8448
2026-08-12 03:32 |  | 0 | 662.9352
2026-08-12 03:33 |  | 0 | 663.0257
2026-08-12 03:34 |  | 0 | 663.095
2026-08-12 03:35 |  | 0 | 663.2186
2026-08-12 03:36 |  | 0 | 663.3482
2026-08-12 03:37 |  | 0 | 663.4295
2026-08-12 03:38 |  | 0 | 663.5742
2026-08-12 03:39 |  | 0 | 663.6405
2026-08-12 03:40 |  | 0 | 663.6556
2026-08-12 03:41 |  | 0 | 663.7641
2026-08-12 03:42 |  | 0 | 663.8093
2026-08-12 03:43 |  | 0 | 663.8274
2026-08-12 03:44 |  | 0 | 663.9058
2026-08-12 03:45 |  | 0 | 664.0052
2026-08-12 03:46 |  | 0 | 664.1077
2026-08-12 03:47 |  | 0 | 664.0866
2026-08-12 03:48 |  | 0 | 664.1529
2026-08-12 03:49 |  | 0 | 664.2192
2026-08-12 03:50 |  | 0 | 664.3458
2026-08-12 03:51 |  | 0 | 664.382
2026-08-12 03:52 |  | 0 | 664.4483
2026-08-12 03:53 |  | 0 | 664.4664
2026-08-12 03:54 |  | 0 | 664.5176
2026-08-12 03:55 |  | 0 | 664.605
2026-08-12 03:56 |  | 0 | 664.6533
2026-08-12 03:57 |  | 0 | 664.7557
2026-08-12 03:58 |  | 0 | 664.8371
2026-08-12 03:59 |  | 0 | 664.9034
2026-08-12 04:00 |  | 0 | 665.027
2026-08-12 04:01 |  | 0 | 665.1325
2026-08-12 04:02 |  | 0 | 665.1837
2026-08-12 04:03 |  | 0 | 665.2681
2026-08-12 04:04 |  | 0 | 665.3314
2026-08-12 04:05 |  | 0 | 665.3827
2026-08-12 04:06 |  | 0 | 665.4399
2026-08-12 04:07 |  | 0 | 665.4731
2026-08-12 04:08 |  | 0 | 665.5725
2026-08-12 04:09 |  | 0 | 665.6328
2026-08-12 04:10 |  | 0 | 665.7383
2026-08-12 04:11 |  | 0 | 665.7926
2026-08-12 04:12 |  | 0 | 665.88
2026-08-12 04:13 |  | 0 | 665.9825
2026-08-12 04:14 |  | 0 | 666.0277
2026-08-12 04:15 |  | 0 | 666.0397
2026-08-12 04:16 |  | 0 | 666.1362
2026-08-12 04:17 |  | 0 | 666.1874
2026-08-12 04:18 |  | 0 | 666.2417
2026-08-12 04:19 |  | 0 | 666.302
2026-08-12 04:20 |  | 0 | 666.3441
2026-08-12 04:21 |  | 0 | 666.4105
2026-08-12 04:22 |  | 0 | 666.4768
2026-08-12 04:23 |  | 0 | 666.6003
2026-08-12 04:24 |  | 0 | 666.6576
2026-08-12 04:25 |  | 0 | 666.6998
2026-08-12 04:26 |  | 0 | 666.8053
2026-08-12 04:27 |  | 0 | 666.8777
2026-08-12 04:28 |  | 0 | 666.9168
2026-08-12 04:29 |  | 0 | 666.9892
2026-08-12 04:30 |  | 0 | 666.9349
2026-08-12 04:31 |  | 0 | 666.95
2026-08-12 04:32 |  | 0 | 666.9922
2026-08-12 04:33 |  | 0 | 667.0495
2026-08-12 04:34 |  | 0 | 667.0886
2026-08-12 04:35 |  | 0 | 667.1429
2026-08-12 04:36 |  | 0 | 667.2122
2026-08-12 04:37 |  | 0 | 667.2876
2026-08-12 04:38 |  | 0 | 667.3207
2026-08-12 04:39 |  | 0 | 667.378
2026-08-12 04:40 |  | 0 | 667.4473
2026-08-12 04:41 |  | 0 | 667.4925
2026-08-12 04:42 |  | 0 | 667.5468
2026-08-12 04:43 |  | 0 | 667.5739
2026-08-12 04:44 |  | 0 | 667.6704
2026-08-12 04:45 |  | 0 | 667.7306
2026-08-12 04:46 |  | 0 | 667.7879
2026-08-12 04:47 |  | 0 | 667.815
2026-08-12 04:48 |  | 0 | 667.8572
2026-08-12 04:49 |  | 0 | 667.9265
2026-08-12 04:50 |  | 0 | 667.9838
2026-08-12 04:51 |  | 0 | 668.0441
2026-08-12 04:52 |  | 0 | 668.0803
2026-08-12 04:53 |  | 0 | 668.1375
2026-08-12 04:54 |  | 0 | 668.1707
2026-08-12 04:55 |  | 0 | 668.231
2026-08-12 04:56 |  | 0 | 668.2732
2026-08-12 04:57 |  | 0 | 668.3214
2026-08-12 04:58 |  | 0 | 668.3696
2026-08-12 04:59 |  | 0 | 668.4178
2026-08-12 05:00 |  | 0 | 668.454
2026-08-12 05:01 |  | 0 | 668.5414
2026-08-12 05:02 |  | 0 | 668.5685
2026-08-12 05:03 |  | 0 | 668.5866
2026-08-12 05:04 |  | 0 | 668.6771
2026-08-12 05:05 |  | 0 | 668.7494
2026-08-12 05:06 |  | 0 | 668.7735
2026-08-12 05:07 |  | 0 | 668.7584
2026-08-12 05:08 |  | 0 | 668.8338
2026-08-12 05:09 |  | 0 | 668.873
2026-08-12 05:10 |  | 0 | 668.879
2026-08-12 05:11 |  | 0 | 668.9634
2026-08-12 05:12 |  | 0 | 669.0538
2026-08-12 05:13 |  | 0 | 669.1322
2026-08-12 05:14 |  | 0 | 669.1714
2026-08-12 05:15 |  | 0 | 669.1352
2026-08-12 05:16 |  | 0 | 669.2075
2026-08-12 05:17 |  | 0 | 669.2377
2026-08-12 05:18 |  | 0 | 669.2979
2026-08-12 05:19 |  | 0 | 669.3221
2026-08-12 05:20 |  | 0 | 669.3522
2026-08-12 05:21 |  | 0 | 669.4095
2026-08-12 05:22 |  | 0 | 669.527
2026-08-12 05:23 |  | 0 | 669.5994
2026-08-12 05:24 |  | 0 | 669.6355
2026-08-12 05:25 |  | 0 | 669.6295
2026-08-12 05:26 |  | 0 | 669.6506
2026-08-12 05:27 |  | 0 | 669.735
2026-08-12 05:28 |  | 0 | 669.8646
2026-08-12 05:29 |  | 0 | 669.94
2026-08-12 05:30 |  | 0 | 669.9219
2026-08-12 05:31 |  | 0 | 669.943
2026-08-12 05:32 |  | 0 | 669.9761
2026-08-12 05:33 |  | 0 | 669.9731
2026-08-12 05:34 |  | 0 | 669.9761
2026-08-12 05:35 |  | 0 | 670.0635
2026-08-12 05:36 |  | 0 | 670.1329
2026-08-12 05:37 |  | 0 | 670.2022
2026-08-12 05:38 |  | 0 | 670.2082
2026-08-12 05:39 |  | 0 | 670.2564
2026-08-12 05:40 |  | 0 | 670.2896
2026-08-12 05:41 |  | 0 | 670.3499
2026-08-12 05:42 |  | 0 | 670.371
2026-08-12 05:43 |  | 0 | 670.4524
2026-08-12 05:44 |  | 0 | 670.4674
2026-08-12 05:45 |  | 0 | 670.5247
2026-08-12 05:46 |  | 0 | 670.5156
2026-08-12 05:47 |  | 0 | 670.5156
2026-08-12 05:48 |  | 0 | 670.5699
2026-08-12 05:49 |  | 0 | 670.597
2026-08-12 05:50 |  | 0 | 670.642
2026-08-12 05:51 |  | 0 | 670.6663
2026-08-12 05:52 |  | 0 | 670.6784
2026-08-12 05:53 |  | 0 | 670.7327
2026-08-12 05:54 |  | 0 | 670.7598
2026-08-12 05:55 |  | 0 | 670.796
2026-08-12 05:56 |  | 0 | 670.8231
2026-08-12 05:57 |  | 0 | 670.8804
2026-08-12 05:58 |  | 0 | 670.8954
2026-08-12 05:59 |  | 0 | 670.9075
2026-08-12 06:00 |  | 0 | 670.9708
2026-08-12 06:01 |  | 0 | 671.0552
2026-08-12 06:02 |  | 0 | 671.0944
2026-08-12 06:03 |  | 0 | 671.1576
2026-08-12 06:04 |  | 0 | 671.236
2026-08-12 06:05 |  | 0 | 671.1607
2026-08-12 06:06 |  | 0 | 671.1215
2026-08-12 06:07 |  | 0 | 671.1637
2026-08-12 06:08 |  | 0 | 671.227
2026-08-12 06:09 |  | 0 | 671.236
2026-08-12 06:10 |  | 0 | 671.2752
2026-08-12 06:11 |  | 0 | 671.3053
2026-08-12 06:12 |  | 0 | 671.3566
2026-08-12 06:13 |  | 0 | 671.3566
2026-08-12 06:14 |  | 0 | 671.3686
2026-08-12 06:15 |  | 0 | 671.4048
2026-08-12 06:16 |  | 0 | 671.4259
2026-08-12 06:17 |  | 0 | 671.4651
2026-08-12 06:18 |  | 0 | 671.5254
2026-08-12 06:19 |  | 0 | 671.5103
2026-08-12 06:20 |  | 0 | 671.5405
2026-08-12 06:21 |  | 0 | 671.5525
2026-08-12 06:22 |  | 0 | 671.661
2026-08-12 06:23 |  | 0 | 671.667
2026-08-12 06:24 |  | 0 | 671.6911
2026-08-12 06:25 |  | 0 | 671.7454
2026-08-12 06:26 |  | 0 | 671.7966
2026-08-12 06:27 |  | 0 | 671.878
2026-08-12 06:28 |  | 0 | 671.9112
2026-08-12 06:29 |  | 0 | 671.9082
2026-08-12 06:30 |  | 0 | 671.9172
2026-08-12 06:31 |  | 0 | 671.9504
2026-08-12 06:32 |  | 0 | 671.9956
2026-08-12 06:33 |  | 0 | 672.0558
2026-08-12 06:34 |  | 0 | 672.0589
2026-08-12 06:35 |  | 0 | 672.1101
2026-08-12 06:36 |  | 0 | 672.1463
2026-08-12 06:37 |  | 0 | 672.1583
2026-08-12 06:38 |  | 0 | 672.0589
2026-08-12 06:39 |  | 0 | 672.083
2026-08-12 06:40 |  | 0 | 672.1101
2026-08-12 06:41 |  | 0 | 672.1493
2026-08-12 06:42 |  | 0 | 672.2095
2026-08-12 06:43 |  | 0 | 672.2487
2026-08-12 06:44 |  | 0 | 672.3181
2026-08-12 06:45 |  | 0 | 672.2939
2026-08-12 06:46 |  | 0 | 672.3422
2026-08-12 06:47 |  | 0 | 672.3422
2026-08-12 06:48 |  | 0 | 672.3814
2026-08-12 06:49 |  | 0 | 672.3663
2026-08-12 06:50 |  | 0 | 672.3994
2026-08-12 06:51 |  | 0 | 672.4537
2026-08-12 06:52 |  | 0 | 672.4778
2026-08-12 06:53 |  | 0 | 672.4868
2026-08-12 06:54 |  | 0 | 672.529
2026-08-12 06:55 |  | 0 | 672.514
2026-08-12 06:56 |  | 0 | 672.5532
2026-08-12 06:57 |  | 0 | 672.5743
2026-08-12 06:58 |  | 0 | 672.5984
2026-08-12 06:59 |  | 0 | 672.5833
2026-08-12 07:00 |  | 0 | 672.6496
2026-08-12 07:01 |  | 0 | 672.6888
2026-08-12 07:02 |  | 0 | 672.737
2026-08-12 07:03 |  | 0 | 672.7551
2026-08-12 07:04 |  | 0 | 672.7581
2026-08-12 07:05 |  | 0 | 672.7551
2026-08-12 07:06 |  | 0 | 672.7672
2026-08-12 07:07 |  | 0 | 672.7672
2026-08-12 07:08 |  | 0 | 672.7973
2026-08-12 07:09 |  | 0 | 672.8305
2026-08-12 07:10 |  | 0 | 672.8516
2026-08-12 07:11 |  | 0 | 672.8817
2026-08-12 07:12 |  | 0 | 672.8907
2026-08-12 07:13 |  | 0 | 672.9209
2026-08-12 07:14 |  | 0 | 672.936
2026-08-12 07:15 |  | 0 | 673.0384
2026-08-12 07:16 |  | 0 | 673.0143
2026-08-12 07:17 |  | 0 | 672.9661
2026-08-12 07:18 |  | 0 | 672.9932
2026-08-12 07:19 |  | 0 | 673.0023
2026-08-12 07:20 |  | 0 | 673.0415
2026-08-12 07:21 |  | 0 | 673.0505
2026-08-12 07:22 |  | 0 | 673.0626
2026-08-12 07:23 |  | 0 | 673.1138
2026-08-12 07:24 |  | 0 | 673.1741
2026-08-12 07:25 |  | 0 | 673.1921
2026-08-12 07:26 |  | 0 | 673.3067
2026-08-12 07:27 |  | 0 | 673.3007
2026-08-12 07:28 |  | 0 | 673.37
2026-08-12 07:29 |  | 0 | 673.382
2026-08-12 07:30 |  | 0 | 673.379
2026-08-12 07:31 |  | 0 | 673.3851
2026-08-12 07:32 |  | 0 | 673.4333
2026-08-12 07:33 |  | 0 | 673.4152
2026-08-12 07:34 |  | 0 | 673.4212
2026-08-12 07:35 |  | 0 | 673.4333
2026-08-12 07:36 |  | 0 | 673.382
2026-08-12 07:37 |  | 0 | 673.3851
2026-08-12 07:38 |  | 0 | 673.373
2026-08-12 07:39 |  | 0 | 673.376
2026-08-12 07:40 |  | 0 | 673.4514
2026-08-12 07:41 |  | 0 | 673.4242
2026-08-12 07:42 |  | 0 | 673.4514
2026-08-12 07:43 |  | 0 | 673.3519
2026-08-12 07:44 |  | 0 | 673.2132
2026-08-12 07:45 |  | 0 | 673.1138
2026-08-12 07:46 |  | 0 | 673.0475
2026-08-12 07:47 |  | 0 | 672.8998
2026-08-12 07:48 |  | 0 | 672.8757
2026-08-12 07:49 |  | 0 | 672.8636
2026-08-12 07:50 |  | 0 | 672.8546
2026-08-12 07:51 |  | 0 | 672.954
2026-08-12 07:52 |  | 0 | 672.8938
2026-08-12 07:53 |  | 0 | 672.8365
2026-08-12 07:54 |  | 0 | 672.8154
2026-08-12 07:55 |  | 0 | 673.0354
2026-08-12 07:56 |  | 0 | 673.0294
2026-08-12 07:57 |  | 0 | 673.0505
2026-08-12 07:58 |  | 0 | 673.171
2026-08-12 07:59 |  | 0 | 673.165
2026-08-12 08:00 |  | 0 | 673.153
2026-08-12 08:01 |  | 0 | 672.9631
2026-08-12 08:02 |  | 0 | 672.8817
2026-08-12 08:03 |  | 0 | 672.9058
2026-08-12 08:04 |  | 0 | 672.9601
2026-08-12 08:05 |  | 0 | 673.0445
2026-08-12 08:06 |  | 0 | 673.0565
2026-08-12 08:07 |  | 0 | 673.2132
2026-08-12 08:08 |  | 0 | 673.2645
2026-08-12 08:09 |  | 0 | 673.1831
2026-08-12 08:10 |  | 0 | 673.0897
2026-08-12 08:11 |  | 0 | 672.9691
2026-08-12 08:12 |  | 0 | 672.9902
2026-08-12 08:13 |  | 0 | 673.1078
2026-08-12 08:14 |  | 0 | 673.156
2026-08-12 08:15 |  | 0 | 673.0113
2026-08-12 08:16 |  | 0 | 673.1319
2026-08-12 08:17 |  | 0 | 673.3974
2026-08-12 08:18 |  | 0 | 673.3911
2026-08-12 08:19 |  | 0 | 673.1952
2026-08-12 08:20 |  | 0 | 673.0897
2026-08-12 08:21 |  | 0 | 673.0505
2026-08-12 08:22 |  | 0 | 673.0445
2026-08-12 08:23 |  | 0 | 673.0234
2026-08-12 08:24 |  | 0 | 673.2253
2026-08-12 08:25 |  | 0 | 673.4785
2026-08-12 08:26 |  | 0 | 673.4996
2026-08-12 08:27 |  | 0 | 673.6804
2026-08-12 08:28 |  | 0 | 673.5689
2026-08-12 08:29 |  | 0 | 673.3368
2026-08-12 08:30 |  | 0 | 673.5297
2026-08-12 08:31 |  | 0 | 673.6352
2026-08-12 08:32 |  | 0 | 673.6202
2026-08-12 08:33 |  | 0 | 673.6985
2026-08-12 08:34 |  | 0 | 673.6412
2026-08-12 08:35 |  | 0 | 673.6593
2026-08-12 08:36 |  | 0 | 673.792
2026-08-12 08:37 |  | 0 | 673.8372
2026-08-12 08:38 |  | 0 | 673.8372
2026-08-12 08:39 |  | 0 | 673.8914
2026-08-12 08:40 |  | 0 | 673.8884
2026-08-12 08:41 |  | 0 | 673.6925
2026-08-12 08:42 |  | 0 | 673.7709
2026-08-12 08:43 |  | 0 | 673.9065
2026-08-12 08:44 |  | 0 | 673.8914
2026-08-12 08:45 |  | 0 | 673.8884
2026-08-12 08:46 |  | 0 | 673.7739
2026-08-12 08:47 |  | 0 | 673.8281
2026-08-12 08:48 |  | 0 | 673.5779
2026-08-12 08:49 |  | 0 | 673.6021
2026-08-12 08:50 |  | 0 | 673.7407
2026-08-12 08:51 |  | 0 | 673.6473
2026-08-12 08:52 |  | 0 | 673.4785
2026-08-12 08:53 |  | 0 | 673.4484
2026-08-12 08:54 |  | 0 | 673.5297
2026-08-12 08:55 |  | 0 | 673.5327
2026-08-12 08:56 |  | 0 | 673.4905
2026-08-12 08:57 |  | 0 | 673.4785
2026-08-12 08:58 |  | 0 | 673.5538
2026-08-12 08:59 |  | 0 | 673.5086
2026-08-12 09:00 |  | 0 | 673.5177
2026-08-12 09:01 |  | 0 | 673.584
2026-08-12 09:02 |  | 0 | 673.7106
2026-08-12 09:03 |  | 0 | 673.7076
2026-08-12 09:04 |  | 0 | 673.6654
2026-08-12 09:05 |  | 0 | 673.6774
2026-08-12 09:06 |  | 0 | 673.6925
2026-08-12 09:07 |  | 0 | 673.795
2026-08-12 09:08 |  | 0 | 673.7889
2026-08-12 09:09 |  | 0 | 673.792
2026-08-12 09:10 |  | 0 | 673.7799
2026-08-12 09:11 |  | 0 | 673.789
2026-08-12 09:12 |  | 0 | 673.8432
2026-08-12 09:13 |  | 0 | 673.8522
2026-08-12 09:14 |  | 0 | 673.7769
2026-08-12 09:15 |  | 0 | 673.8523
2026-08-12 09:16 |  | 0 | 673.8884
2026-08-12 09:17 |  | 0 | 673.7739
2026-08-12 09:18 |  | 0 | 673.8251
2026-08-12 09:19 |  | 0 | 673.7558
2026-08-12 09:20 |  | 0 | 673.7859
2026-08-12 09:21 |  | 0 | 673.7196
2026-08-12 09:22 |  | 0 | 673.8311
2026-08-12 09:23 |  | 0 | 673.8311
2026-08-12 09:24 |  | 0 | 673.8854
2026-08-12 09:25 |  | 0 | 673.9547
2026-08-12 09:26 |  | 0 | 674.0029
2026-08-12 09:27 |  | 0 | 674.1386
2026-08-12 09:28 |  | 0 | 674.241
2026-08-12 09:29 |  | 0 | 674.0572
2026-08-12 09:30 |  | 0 | 673.9065
2026-08-12 09:31 |  | 0 | 674.009
2026-08-12 09:32 |  | 0 | 673.9728
2026-08-12 09:33 |  | 0 | 673.9638
2026-08-12 09:34 |  | 0 | 673.9818
2026-08-12 09:35 |  | 0 | 674.4098
2026-08-12 09:36 |  | 0 | 674.3164
2026-08-12 09:37 |  | 0 | 674.1325
2026-08-12 09:38 |  | 0 | 674.0572
2026-08-12 09:39 |  | 0 | 674.0512
2026-08-12 09:40 |  | 0 | 673.9909
2026-08-12 09:41 |  | 0 | 674.0029
2026-08-12 09:42 |  | 0 | 673.9457
2026-08-12 09:43 |  | 0 | 674.0813
2026-08-12 09:44 |  | 0 | 674.0813
2026-08-12 09:45 |  | 0 | 674.4279
2026-08-12 09:46 |  | 0 | 674.2712
2026-08-12 09:47 |  | 0 | 674.1808
2026-08-12 09:48 |  | 0 | 674.1687
2026-08-12 09:49 |  | 0 | 674.241
2026-08-12 09:50 |  | 0 | 674.1566
2026-08-12 09:51 |  | 0 | 674.0632
2026-08-12 09:52 |  | 0 | 673.9999
2026-08-12 09:53 |  | 0 | 674.0602
2026-08-12 09:54 |  | 0 | 673.9607
2026-08-12 09:55 |  | 0 | 673.9457
2026-08-12 09:56 |  | 0 | 673.9427
2026-08-12 09:57 |  | 0 | 674.3978
2026-08-12 09:58 |  | 0 | 674.6992
2026-08-12 09:59 |  | 0 | 674.7233
2026-08-12 10:00 |  | 0 | 674.4671
2026-08-12 10:01 |  | 0 | 674.877
2026-08-12 10:02 |  | 0 | 674.7203
2026-08-12 10:03 |  | 0 | 674.8981
2026-08-12 10:04 |  | 0 | 674.9916
2026-08-12 10:05 |  | 0 | 675.1061
2026-08-12 10:06 |  | 0 | 675.1664
2026-08-12 10:07 |  | 0 | 675.079
2026-08-12 10:08 |  | 0 | 674.6841
2026-08-12 10:09 |  | 0 | 674.44
2026-08-12 10:10 |  | 0 | 674.5093
2026-08-12 10:11 |  | 0 | 674.877
2026-08-12 10:12 |  | 0 | 674.6901
2026-08-12 10:13 |  | 0 | 674.9464
2026-08-12 10:14 |  | 0 | 674.6449
2026-08-12 10:15 |  | 0 | 674.5997
2026-08-12 10:16 |  | 0 | 674.3465
2026-08-12 10:17 |  | 0 | 674.3586
2026-08-12 10:18 |  | 0 | 674.443
2026-08-12 10:19 |  | 0 | 674.5304
2026-08-12 10:20 |  | 0 | 674.666
2026-08-12 10:21 |  | 0 | 674.5605
2026-08-12 10:22 |  | 0 | 674.4822
2026-08-12 10:23 |  | 0 | 674.443
2026-08-12 10:24 |  | 0 | 674.8348
2026-08-12 10:25 |  | 0 | 674.9735
2026-08-12 10:26 |  | 0 | 675.1001
2026-08-12 10:27 |  | 0 | 674.7354
2026-08-12 10:28 |  | 0 | 674.6118
2026-08-12 10:29 |  | 0 | 674.6027
2026-08-12 10:30 |  | 0 | 674.666
2026-08-12 10:31 |  | 0 | 674.5455
2026-08-12 10:32 |  | 0 | 674.5244
2026-08-12 10:33 |  | 0 | 674.4219
2026-08-12 10:34 |  | 0 | 674.3345
2026-08-12 10:35 |  | 0 | 674.455
2026-08-12 10:36 |  | 0 | 674.3556
2026-08-12 10:37 |  | 0 | 674.3767
2026-08-12 10:38 |  | 0 | 674.5786
2026-08-12 10:39 |  | 0 | 674.6841
2026-08-12 10:40 |  | 0 | 674.5605
2026-08-12 10:41 |  | 0 | 674.5515
2026-08-12 10:42 |  | 0 | 674.4822
2026-08-12 10:43 |  | 0 | 674.651
2026-08-12 10:44 |  | 0 | 675.0066
2026-08-12 10:45 |  | 0 | 675.0458
2026-08-12 10:46 |  | 0 | 674.9946
2026-08-12 10:47 |  | 0 | 675.1212
2026-08-12 10:48 |  | 0 | 675.3985
2026-08-12 10:49 |  | 0 | 674.877
2026-08-12 10:50 |  | 0 | 674.7354
2026-08-12 10:51 |  | 0 | 675.2056
2026-08-12 10:52 |  | 0 | 675.6245
2026-08-12 10:53 |  | 0 | 675.6486
2026-08-12 10:54 |  | 0 | 675.4135
2026-08-12 10:55 |  | 0 | 674.8831
2026-08-12 10:56 |  | 0 | 674.7896
2026-08-12 10:57 |  | 0 | 674.6781
2026-08-12 10:58 |  | 0 | 674.66
2026-08-12 10:59 |  | 0 | 674.8258
2026-08-12 11:00 |  | 0 | 675.097
2026-08-12 11:01 |  | 0 | 674.8228
2026-08-12 11:02 |  | 0 | 674.8861
2026-08-12 11:03 |  | 0 | 674.868
2026-08-12 11:04 |  | 0 | 674.651
2026-08-12 11:05 |  | 0 | 674.7745
2026-08-12 11:06 |  | 0 | 674.6449
2026-08-12 11:07 |  | 0 | 674.6992
2026-08-12 11:08 |  | 0 | 674.5967
2026-08-12 11:09 |  | 0 | 674.5666
2026-08-12 11:10 |  | 0 | 674.66
2026-08-12 11:11 |  | 0 | 674.6299
2026-08-12 11:12 |  | 0 | 674.8861
2026-08-12 11:13 |  | 0 | 675.1483
2026-08-12 11:14 |  | 0 | 674.9916
2026-08-12 11:15 |  | 0 | 674.7233
2026-08-12 11:16 |  | 0 | 674.9705
2026-08-12 11:17 |  | 0 | 674.7474
2026-08-12 11:18 |  | 0 | 674.7987
2026-08-12 11:19 |  | 0 | 674.7956
2026-08-12 11:20 |  | 0 | 674.9132
2026-08-12 11:21 |  | 0 | 674.7444
2026-08-12 11:22 |  | 0 | 674.7836
2026-08-12 11:23 |  | 0 | 674.7384
2026-08-12 11:24 |  | 0 | 674.6841
2026-08-12 11:25 |  | 0 | 674.66
2026-08-12 11:26 |  | 0 | 674.9313
2026-08-12 11:27 |  | 0 | 674.9886
2026-08-12 11:28 |  | 0 | 674.874
2026-08-12 11:29 |  | 0 | 675.1091
2026-08-12 11:30 |  | 0 | 674.8921
2026-08-12 11:31 |  | 0 | 674.9313
2026-08-12 11:32 |  | 0 | 674.9795
2026-08-12 11:33 |  | 0 | 674.8921
2026-08-12 11:34 |  | 0 | 675.0277
2026-08-12 11:35 |  | 0 | 675.0096
2026-08-12 11:36 |  | 0 | 674.9644
2026-08-12 11:37 |  | 0 | 674.9494
2026-08-12 11:38 |  | 0 | 674.9494
2026-08-12 11:39 |  | 0 | 674.8378
2026-08-12 11:40 |  | 0 | 674.9162
2026-08-12 11:41 |  | 0 | 675.1212
2026-08-12 11:42 |  | 0 | 675.5883
2026-08-12 11:43 |  | 0 | 675.3201
2026-08-12 11:44 |  | 0 | 675.0699
2026-08-12 11:45 |  | 0 | 675.0247
2026-08-12 11:46 |  | 0 | 674.9795
2026-08-12 11:47 |  | 0 | 674.9162
2026-08-12 11:48 |  | 0 | 675.0488
2026-08-12 11:49 |  | 0 | 675.8265
2026-08-12 11:50 |  | 0 | 675.8385
2026-08-12 11:51 |  | 0 | 675.308
2026-08-12 11:52 |  | 0 | 675.5703
2026-08-12 11:53 |  | 0 | 675.727
2026-08-12 11:54 |  | 0 | 675.4015
2026-08-12 11:55 |  | 0 | 674.9916
2026-08-12 11:56 |  | 0 | 675.507
2026-08-12 11:57 |  | 0 | 675.8988
2026-08-12 11:58 |  | 0 | 675.73
2026-08-12 11:59 |  | 0 | 675.2116
2026-08-12 12:00 |  | 0 | 675.082
2026-08-12 12:01 |  | 0 | 675.0488
2026-08-12 12:02 |  | 0 | 675.0549
2026-08-12 12:03 |  | 0 | 675.1573
2026-08-12 12:04 |  | 0 | 675.0458
2026-08-12 12:05 |  | 0 | 675.0699
2026-08-12 12:06 |  | 0 | 675.076
2026-08-12 12:07 |  | 0 | 675.2779
2026-08-12 12:08 |  | 0 | 674.9614
2026-08-12 12:09 |  | 0 | 675.1061
2026-08-12 12:10 |  | 0 | 674.9494
2026-08-12 12:11 |  | 0 | 674.9554
2026-08-12 12:12 |  | 0 | 674.9976
2026-08-12 12:13 |  | 0 | 675.0127
2026-08-12 12:14 |  | 0 | 674.9946
2026-08-12 12:15 |  | 0 | 674.9946
2026-08-12 12:16 |  | 0 | 674.9464
2026-08-12 12:17 |  | 0 | 675.1031
2026-08-12 12:18 |  | 0 | 674.8831
2026-08-12 12:19 |  | 0 | 675.1061
2026-08-12 12:20 |  | 0 | 674.9705
2026-08-12 12:21 |  | 0 | 675.3141
2026-08-12 12:22 |  | 0 | 675.299
2026-08-12 12:23 |  | 0 | 675.2417
2026-08-12 12:24 |  | 0 | 675.0549
2026-08-12 12:25 |  | 0 | 674.8861
2026-08-12 12:26 |  | 0 | 674.9433
2026-08-12 12:27 |  | 0 | 675.088
2026-08-12 12:28 |  | 0 | 674.9644
2026-08-12 12:29 |  | 0 | 674.9795
2026-08-12 12:30 |  | 0 | 675.0127
2026-08-12 12:31 |  | 0 | 675.1272
2026-08-12 12:32 |  | 0 | 675.1272
2026-08-12 12:33 |  | 0 | 675.0549
2026-08-12 12:34 |  | 0 | 675.0307
2026-08-12 12:35 |  | 0 | 675.2357
2026-08-12 12:36 |  | 0 | 675.1031
2026-08-12 12:37 |  | 0 | 675.1423
2026-08-12 12:38 |  | 0 | 675.1634
2026-08-12 12:39 |  | 0 | 675.1513
2026-08-12 12:40 |  | 0 | 675.1332
2026-08-12 12:41 |  | 0 | 675.1784
2026-08-12 12:42 |  | 0 | 675.2628
2026-08-12 12:43 |  | 0 | 675.0549
2026-08-12 12:44 |  | 0 | 675.1302
2026-08-12 12:45 |  | 0 | 675.0458
2026-08-12 12:46 |  | 0 | 675.0971
2026-08-12 12:47 |  | 0 | 675.0579
2026-08-12 12:48 |  | 0 | 675.2568
2026-08-12 12:49 |  | 0 | 675.1453
2026-08-12 12:50 |  | 0 | 675.085
2026-08-12 12:51 |  | 0 | 675.079
2026-08-12 12:52 |  | 0 | 674.9433
2026-08-12 12:53 |  | 0 | 675.0458
2026-08-12 12:54 |  | 0 | 675.2809
2026-08-12 12:55 |  | 0 | 675.3743
2026-08-12 12:56 |  | 0 | 675.1091
2026-08-12 12:57 |  | 0 | 675.3774
2026-08-12 12:58 |  | 0 | 675.4648
2026-08-12 12:59 |  | 0 | 675.3261
2026-08-12 13:00 |  | 0 | 675.1845
2026-08-12 13:01 |  | 0 | 675.088
2026-08-12 13:02 |  | 0 | 675.299
2026-08-12 13:03 |  | 0 | 675.3894
2026-08-12 13:04 |  | 0 | 675.2899
2026-08-12 13:05 |  | 0 | 675.3713
2026-08-12 13:06 |  | 0 | 675.3412
2026-08-12 13:07 |  | 0 | 675.3985
2026-08-12 13:08 |  | 0 | 675.5341
2026-08-12 13:09 |  | 0 | 675.4919
2026-08-12 13:10 |  | 0 | 675.3804
2026-08-12 13:11 |  | 0 | 675.4286
2026-08-12 13:12 |  | 0 | 675.5492
2026-08-12 13:13 |  | 0 | 675.7873
2026-08-12 13:14 |  | 0 | 675.739
2026-08-12 13:15 |  | 0 | 675.7933
2026-08-12 13:16 |  | 0 | 676.0646
2026-08-12 13:17 |  | 0 | 676.1761
2026-08-12 13:18 |  | 0 | 676.3178
2026-08-12 13:19 |  | 0 | 676.2846
2026-08-12 13:20 |  | 0 | 676.2484
2026-08-12 13:21 |  | 0 | 676.4443
2026-08-12 13:22 |  | 0 | 676.3479
2026-08-12 13:23 |  | 0 | 676.3479
2026-08-12 13:24 |  | 0 | 676.2635
2026-08-12 13:25 |  | 0 | 676.3268
2026-08-12 13:26 |  | 0 | 676.2002
2026-08-12 13:27 |  | 0 | 676.2243
2026-08-12 13:28 |  | 0 | 676.2605
2026-08-12 13:29 |  | 0 | 676.3117
2026-08-12 13:30 |  | 0 | 676.3509
2026-08-12 13:31 |  | 0 | 676.4745
2026-08-12 13:32 |  | 0 | 676.3599
2026-08-12 13:33 |  | 0 | 676.3057
2026-08-12 13:34 |  | 0 | 676.1912
2026-08-12 13:35 |  | 0 | 676.3027
2026-08-12 13:36 |  | 0 | 676.2605
2026-08-12 13:37 |  | 0 | 676.3208
2026-08-12 13:38 |  | 0 | 676.3148
2026-08-12 13:39 |  | 0 | 676.2484
2026-08-12 13:40 |  | 0 | 676.366
2026-08-12 13:41 |  | 0 | 676.2725
2026-08-12 13:42 |  | 0 | 676.2967
2026-08-12 13:43 |  | 0 | 676.363
2026-08-12 13:44 |  | 0 | 676.3388
2026-08-12 13:45 |  | 0 | 676.3208
2026-08-12 13:46 |  | 0 | 676.2816
2026-08-12 13:47 |  | 0 | 676.372
2026-08-12 13:48 |  | 0 | 676.3509
2026-08-12 13:49 |  | 0 | 676.3419
2026-08-12 13:50 |  | 0 | 676.3057
2026-08-12 13:51 |  | 0 | 676.2424
2026-08-12 13:52 |  | 0 | 676.1309
2026-08-12 13:53 |  | 0 | 676.2153
2026-08-12 13:54 |  | 0 | 676.1248
2026-08-12 13:55 |  | 0 | 676.1731
2026-08-12 13:56 |  | 0 | 676.167
2026-08-12 13:57 |  | 0 | 676.2153
2026-08-12 13:58 |  | 0 | 676.161
2026-08-12 13:59 |  | 0 | 676.167
2026-08-12 14:00 |  | 0 | 676.1369
2026-08-12 14:01 |  | 0 | 676.2906
2026-08-12 14:02 |  | 0 | 676.3117
2026-08-12 14:03 |  | 0 | 676.2484
2026-08-12 14:04 |  | 0 | 676.158
2026-08-12 14:05 |  | 0 | 676.1881
2026-08-12 14:06 |  | 0 | 676.3178
2026-08-12 14:07 |  | 0 | 676.3569
2026-08-12 14:08 |  | 0 | 676.0706
2026-08-12 14:09 |  | 0 | 676.0555
2026-08-12 14:10 |  | 0 | 675.9591
2026-08-12 14:11 |  | 0 | 675.935
2026-08-12 14:12 |  | 0 | 675.7933
2026-08-12 14:13 |  | 0 | 675.7963
2026-08-12 14:14 |  | 0 | 675.6517
2026-08-12 14:15 |  | 0 | 675.5311
2026-08-12 14:16 |  | 0 | 675.5039
2026-08-12 14:17 |  | 0 | 675.5492
2026-08-12 14:18 |  | 0 | 675.5039
2026-08-12 14:19 |  | 0 | 675.4135
2026-08-12 14:20 |  | 0 | 675.4497
2026-08-12 14:21 |  | 0 | 675.4497
2026-08-12 14:22 |  | 0 | 675.3985
2026-08-12 14:23 |  | 0 | 675.525
2026-08-12 14:24 |  | 0 | 675.5431
2026-08-12 14:25 |  | 0 | 675.6607
2026-08-12 14:26 |  | 0 | 675.6486
2026-08-12 14:27 |  | 0 | 675.5341
2026-08-12 14:28 |  | 0 | 675.5492
2026-08-12 14:29 |  | 0 | 675.5914
2026-08-12 14:30 |  | 0 | 675.6878
2026-08-12 14:31 |  | 0 | 675.519
2026-08-12 14:32 |  | 0 | 675.5763
2026-08-12 14:33 |  | 0 | 675.5492
2026-08-12 14:34 |  | 0 | 675.507
2026-08-12 14:35 |  | 0 | 675.4859
2026-08-12 14:36 |  | 0 | 675.4829
2026-08-12 14:37 |  | 0 | 675.504
2026-08-12 14:38 |  | 0 | 675.4708
2026-08-12 14:39 |  | 0 | 675.4467
2026-08-12 14:40 |  | 0 | 675.4015
2026-08-12 14:41 |  | 0 | 675.4075
2026-08-12 14:42 |  | 0 | 675.4678
2026-08-12 14:43 |  | 0 | 675.5672
2026-08-12 14:44 |  | 0 | 675.4256
2026-08-12 14:45 |  | 0 | 675.4722
2026-08-12 14:46 |  | 0 | 675.5431
2026-08-12 14:47 |  | 0 | 675.4829
2026-08-12 14:48 |  | 0 | 675.5281
2026-08-12 14:49 |  | 0 | 675.5763
2026-08-12 14:50 |  | 0 | 675.5431
2026-08-12 14:51 |  | 0 | 675.4889
2026-08-12 14:52 |  | 0 | 675.519
2026-08-12 14:53 |  | 0 | 675.516
2026-08-12 14:54 |  | 0 | 675.6215
2026-08-12 14:55 |  | 0 | 675.5853
2026-08-12 14:56 |  | 0 | 675.7632
2026-08-12 14:57 |  | 0 | 675.8385
2026-08-12 14:58 |  | 0 | 675.8445
2026-08-12 14:59 |  | 0 | 675.9802
2026-08-12 15:00 |  | 0 | 675.6516
2026-08-12 15:01 |  | 0 | 675.6034
2026-08-12 15:02 |  | 0 | 675.5914
2026-08-12 15:03 |  | 0 | 675.8144
2026-08-12 15:04 |  | 0 | 675.7873
2026-08-12 15:05 |  | 0 | 675.6064
2026-08-12 15:06 |  | 0 | 675.5642
2026-08-12 15:07 |  | 0 | 675.8747
2026-08-12 15:08 |  | 0 | 675.6969
2026-08-12 15:09 |  | 0 | 675.7179
2026-08-12 15:10 |  | 0 | 675.8898
2026-08-12 15:11 |  | 0 | 675.8807
2026-08-12 15:12 |  | 0 | 675.6969
2026-08-12 15:13 |  | 0 | 675.6004
2026-08-12 15:14 |  | 0 | 675.6305
2026-08-12 15:15 |  | 0 | 675.5552
2026-08-12 15:16 |  | 0 | 675.6728
2026-08-12 15:17 |  | 0 | 675.5944
2026-08-12 15:18 |  | 0 | 675.6908
2026-08-12 15:19 |  | 0 | 675.4437
2026-08-12 15:20 |  | 0 | 675.5582
2026-08-12 15:21 |  | 0 | 675.5793
2026-08-12 15:22 |  | 0 | 675.6758
2026-08-12 15:23 |  | 0 | 675.522
2026-08-12 15:24 |  | 0 | 675.5522
2026-08-12 15:25 |  | 0 | 675.4467
2026-08-12 15:26 |  | 0 | 675.5462
2026-08-12 15:27 |  | 0 | 675.5431
2026-08-12 15:28 |  | 0 | 675.5763
2026-08-12 15:29 |  | 0 | 675.8265
2026-08-12 15:30 |  | 0 | 675.9651
2026-08-12 15:31 |  | 0 | 676.0284
2026-08-12 15:32 |  | 0 | 675.6999
2026-08-12 15:33 |  | 0 | 675.6095
2026-08-12 15:34 |  | 0 | 675.718
2026-08-12 15:35 |  | 0 | 675.724
2026-08-12 15:36 |  | 0 | 675.6185
2026-08-12 15:37 |  | 0 | 675.5944
2026-08-12 15:38 |  | 0 | 675.5883
2026-08-12 15:39 |  | 0 | 675.6818
2026-08-12 15:40 |  | 0 | 675.5944
2026-08-12 15:41 |  | 0 | 675.5733
2026-08-12 15:42 |  | 0 | 675.5672
2026-08-12 15:43 |  | 0 | 675.5672
2026-08-12 15:44 |  | 0 | 675.6305
2026-08-12 15:45 |  | 0 | 675.6336
2026-08-12 15:46 |  | 0 | 675.5853
2026-08-12 15:47 |  | 0 | 675.5823
2026-08-12 15:48 |  | 0 | 675.6245
2026-08-12 15:49 |  | 0 | 675.6275
2026-08-12 15:50 |  | 0 | 675.4678
2026-08-12 15:51 |  | 0 | 675.6094
2026-08-12 15:52 |  | 0 | 675.5793
2026-08-12 15:53 |  | 0 | 675.6004
2026-08-12 15:54 |  | 0 | 675.6426
2026-08-12 15:55 |  | 0 | 675.6908
2026-08-12 15:56 |  | 0 | 675.724
2026-08-12 15:57 |  | 0 | 675.6275
2026-08-12 15:58 |  | 0 | 675.6456
2026-08-12 15:59 |  | 0 | 675.5733
2026-08-12 16:00 |  | 0 | 675.6547
2026-08-12 16:01 |  | 0 | 675.5733
2026-08-12 16:02 |  | 0 | 675.724
2026-08-12 16:03 |  | 0 | 675.6426
2026-08-12 16:04 |  | 0 | 675.5582
2026-08-12 16:05 |  | 0 | 675.5311
2026-08-12 16:06 |  | 0 | 675.6788
2026-08-12 16:07 |  | 0 | 675.8475
2026-08-12 16:08 |  | 0 | 675.9681
2026-08-12 16:09 |  | 0 | 675.9109
2026-08-12 16:10 |  | 0 | 675.8506
2026-08-12 16:11 |  | 0 | 675.8295
2026-08-12 16:12 |  | 0 | 675.8084
2026-08-12 16:13 |  | 0 | 675.8807
2026-08-12 16:14 |  | 0 | 675.947
2026-08-12 16:15 |  | 0 | 675.9862
2026-08-12 16:16 |  | 0 | 675.932
2026-08-12 16:17 |  | 0 | 675.941
2026-08-12 16:18 |  | 0 | 675.8656
2026-08-12 16:19 |  | 0 | 675.7963
2026-08-12 16:20 |  | 0 | 675.8023
2026-08-12 16:21 |  | 0 | 675.7571
2026-08-12 16:22 |  | 0 | 675.733
2026-08-12 16:23 |  | 0 | 675.7993
2026-08-12 16:24 |  | 0 | 675.8476
2026-08-12 16:25 |  | 0 | 675.8536
2026-08-12 16:26 |  | 0 | 675.9862
2026-08-12 16:27 |  | 0 | 676.0194
2026-08-12 16:28 |  | 0 | 675.935
2026-08-12 16:29 |  | 0 | 676.0736
2026-08-12 16:30 |  | 0 | 676.0043
2026-08-12 16:31 |  | 0 | 675.935
2026-08-12 16:32 |  | 0 | 676.0013
2026-08-12 16:33 |  | 0 | 676.0676
2026-08-12 16:34 |  | 0 | 676.1459
2026-08-12 16:35 |  | 0 | 676.1821
2026-08-12 16:36 |  | 0 | 676.0616
2026-08-12 16:37 |  | 0 | 675.9741
2026-08-12 16:38 |  | 0 | 676.0465
2026-08-12 16:39 |  | 0 | 676.0887
2026-08-12 16:40 |  | 0 | 676.1188
2026-08-12 16:41 |  | 0 | 675.9922
2026-08-12 16:42 |  | 0 | 675.9862
2026-08-12 16:43 |  | 0 | 676.0736
2026-08-12 16:44 |  | 0 | 676.0495
2026-08-12 16:45 |  | 0 | 676.1279
2026-08-12 16:46 |  | 0 | 676.0917
2026-08-12 16:47 |  | 0 | 676.0103
2026-08-12 16:48 |  | 0 | 676.0314
2026-08-12 16:49 |  | 0 | 676.0163
2026-08-12 16:50 |  | 0 | 676.0374
2026-08-12 16:51 |  | 0 | 676.0374
2026-08-12 16:52 |  | 0 | 676.0314
2026-08-12 16:53 |  | 0 | 675.9139
2026-08-12 16:54 |  | 0 | 676.0585
2026-08-12 16:55 |  | 0 | 675.9952
2026-08-12 16:56 |  | 0 | 675.9139
2026-08-12 16:57 |  | 0 | 675.9681
2026-08-12 16:58 |  | 0 | 676.0646
2026-08-12 16:59 |  | 0 | 676.1098
2026-08-12 17:00 |  | 0 | 675.9802
2026-08-12 17:01 |  | 0 | 675.947
2026-08-12 17:02 |  | 0 | 675.8687
2026-08-12 17:03 |  | 0 | 676.0163
2026-08-12 17:04 |  | 0 | 675.8928
2026-08-12 17:05 |  | 0 | 676.0013
2026-08-12 17:06 |  | 0 | 675.7903
2026-08-12 17:07 |  | 0 | 675.8837
2026-08-12 17:08 |  | 0 | 675.944
2026-08-12 17:09 |  | 0 | 675.8325
2026-08-12 17:10 |  | 0 | 675.8265
2026-08-12 17:11 |  | 0 | 675.95
2026-08-12 17:12 |  | 0 | 675.8325
2026-08-12 17:13 |  | 0 | 675.8506
2026-08-12 17:14 |  | 0 | 675.8928
2026-08-12 17:15 |  | 0 | 675.7873
2026-08-12 17:16 |  | 0 | 675.8928
2026-08-12 17:17 |  | 0 | 675.8265
2026-08-12 17:18 |  | 0 | 675.944
2026-08-12 17:19 |  | 0 | 675.7511
2026-08-12 17:20 |  | 0 | 675.947
2026-08-12 17:21 |  | 0 | 675.8144
2026-08-12 17:22 |  | 0 | 675.8054
2026-08-12 17:23 |  | 0 | 675.8084
2026-08-12 17:24 |  | 0 | 675.8325
2026-08-12 17:25 |  | 0 | 675.8295
2026-08-12 17:26 |  | 0 | 675.6969
2026-08-12 17:27 |  | 0 | 675.7963
2026-08-12 17:28 |  | 0 | 675.7571
2026-08-12 17:29 |  | 0 | 675.8777
2026-08-12 17:30 |  | 0 | 675.7752
2026-08-12 17:31 |  | 0 | 675.7421
2026-08-12 17:32 |  | 0 | 675.7963
2026-08-12 17:33 |  | 0 | 675.6456
2026-08-12 17:34 |  | 0 | 675.7481
2026-08-12 17:35 |  | 0 | 675.7602
2026-08-12 17:36 |  | 0 | 675.7692
2026-08-12 17:37 |  | 0 | 675.7059
2026-08-12 17:38 |  | 0 | 675.73
2026-08-12 17:39 |  | 0 | 675.8234
2026-08-12 17:40 |  | 0 | 675.6456
2026-08-12 17:41 |  | 0 | 675.6667
2026-08-12 17:42 |  | 0 | 675.6727
2026-08-12 17:43 |  | 0 | 675.7843
2026-08-12 17:44 |  | 0 | 675.727
2026-08-12 17:45 |  | 0 | 675.7119
2026-08-12 17:46 |  | 0 | 675.7722
2026-08-12 17:47 |  | 0 | 675.6908
2026-08-12 17:48 |  | 0 | 675.6516
2026-08-12 17:49 |  | 0 | 675.6667
2026-08-12 17:50 |  | 0 | 675.6908
2026-08-12 17:51 |  | 0 | 675.5733
2026-08-12 17:52 |  | 0 | 675.6667
2026-08-12 17:53 |  | 0 | 675.6396
2026-08-12 17:54 |  | 0 | 675.7511
2026-08-12 17:55 |  | 0 | 675.507
2026-08-12 17:56 |  | 0 | 675.6667
2026-08-12 17:57 |  | 0 | 675.6908
2026-08-12 17:58 |  | 0 | 675.6938
2026-08-12 17:59 |  | 0 | 675.6517
2026-08-12 18:00 |  | 0 | 675.6034
2026-08-12 18:01 |  | 0 | 675.5853
2026-08-12 18:02 |  | 0 | 675.6848
2026-08-12 18:03 |  | 0 | 675.6064
2026-08-12 18:04 |  | 0 | 675.6034
2026-08-12 18:05 |  | 0 | 675.5612
2026-08-12 18:06 |  | 0 | 675.6215
2026-08-12 18:07 |  | 0 | 675.5401
2026-08-12 18:08 |  | 0 | 675.5642
2026-08-12 18:09 |  | 0 | 675.5281
2026-08-12 18:10 |  | 0 | 675.5552
2026-08-12 18:11 |  | 0 | 675.5974
2026-08-12 18:12 |  | 0 | 675.5642
2026-08-12 18:13 |  | 0 | 675.6064
2026-08-12 18:14 |  | 0 | 675.5612
2026-08-12 18:15 |  | 0 | 675.5431
2026-08-12 18:16 |  | 0 | 675.519
2026-08-12 18:17 |  | 0 | 675.4527
2026-08-12 18:18 |  | 0 | 675.5612
2026-08-12 18:19 |  | 0 | 675.5281
2026-08-12 18:20 |  | 0 | 675.516
2026-08-12 18:21 |  | 0 | 675.4587
2026-08-12 18:22 |  | 0 | 675.3864
2026-08-12 18:23 |  | 0 | 675.4105
2026-08-12 18:24 |  | 0 | 675.5371
2026-08-12 18:25 |  | 0 | 675.4889
2026-08-12 18:26 |  | 0 | 675.6245
2026-08-12 18:27 |  | 0 | 675.4226
2026-08-12 18:28 |  | 0 | 675.5492
2026-08-12 18:29 |  | 0 | 675.4587
2026-08-12 18:30 |  | 0 | 675.522
2026-08-12 18:31 |  | 0 | 675.51
2026-08-12 18:32 |  | 0 | 675.4407
2026-08-12 18:33 |  | 0 | 675.5251
2026-08-12 18:34 |  | 0 | 675.4075
2026-08-12 18:35 |  | 0 | 675.3834
2026-08-12 18:36 |  | 0 | 675.3834
2026-08-12 18:37 |  | 0 | 675.6064
2026-08-12 18:38 |  | 0 | 675.4557
2026-08-12 18:39 |  | 0 | 675.4829
2026-08-12 18:40 |  | 0 | 675.3683
2026-08-12 18:41 |  | 0 | 675.4196
2026-08-12 18:42 |  | 0 | 675.5371
2026-08-12 18:43 |  | 0 | 675.5009
2026-08-12 18:44 |  | 0 | 675.3834
2026-08-12 18:45 |  | 0 | 675.3533
2026-08-12 18:46 |  | 0 | 675.4407
2026-08-12 18:47 |  | 0 | 675.3985
2026-08-12 18:48 |  | 0 | 675.3352
2026-08-12 18:49 |  | 0 | 675.3261
2026-08-12 18:50 |  | 0 | 675.2236
2026-08-12 18:51 |  | 0 | 675.3171
2026-08-12 18:52 |  | 0 | 675.2236
2026-08-12 18:53 |  | 0 | 675.3352
2026-08-12 18:54 |  | 0 | 675.3864
2026-08-12 18:55 |  | 0 | 675.3412
2026-08-12 18:56 |  | 0 | 675.311
2026-08-12 18:57 |  | 0 | 675.3773
2026-08-12 18:58 |  | 0 | 675.2478
2026-08-12 18:59 |  | 0 | 675.3352
2026-08-12 19:00 |  | 0 | 675.2447
2026-08-12 19:01 |  | 0 | 675.2417
2026-08-12 19:02 |  | 0 | 675.2267
2026-08-12 19:03 |  | 0 | 675.2508
2026-08-12 19:04 |  | 0 | 675.2658
2026-08-12 19:05 |  | 0 | 675.1905
2026-08-12 19:06 |  | 0 | 675.2779
2026-08-12 19:07 |  | 0 | 675.2297
2026-08-12 19:08 |  | 0 | 675.311
2026-08-12 19:09 |  | 0 | 675.1995
2026-08-12 19:10 |  | 0 | 675.2297
2026-08-12 19:11 |  | 0 | 675.302
2026-08-12 19:12 |  | 0 | 675.2387
2026-08-12 19:13 |  | 0 | 675.2508
2026-08-12 19:14 |  | 0 | 675.2749
2026-08-12 19:15 |  | 0 | 675.2628
2026-08-12 19:16 |  | 0 | 675.2568
2026-08-12 19:17 |  | 0 | 675.2568
2026-08-12 19:18 |  | 0 | 675.2598
2026-08-12 19:19 |  | 0 | 675.2447
2026-08-12 19:20 |  | 0 | 675.1995
2026-08-12 19:21 |  | 0 | 675.1272
2026-08-12 19:22 |  | 0 | 675.2206
2026-08-12 19:23 |  | 0 | 675.2327
2026-08-12 19:24 |  | 0 | 675.2266
2026-08-12 19:25 |  | 0 | 675.1935
2026-08-12 19:26 |  | 0 | 675.1513
2026-08-12 19:27 |  | 0 | 675.2538
2026-08-12 19:28 |  | 0 | 675.2568
2026-08-12 19:29 |  | 0 | 675.1754
2026-08-12 19:30 |  | 0 | 675.1242
2026-08-12 19:31 |  | 0 | 675.1242
2026-08-12 19:32 |  | 0 | 675.1905
2026-08-12 19:33 |  | 0 | 675.1212
2026-08-12 19:34 |  | 0 | 675.0971
2026-08-12 19:35 |  | 0 | 675.1483
2026-08-12 19:36 |  | 0 | 675.1634
2026-08-12 19:37 |  | 0 | 675.0549
2026-08-12 19:38 |  | 0 | 675.2116
2026-08-12 19:39 |  | 0 | 675.079
2026-08-12 19:40 |  | 0 | 675.1302
2026-08-12 19:41 |  | 0 | 675.076
2026-08-12 19:42 |  | 0 | 675.1121
2026-08-12 19:43 |  | 0 | 675.0549
2026-08-12 19:44 |  | 0 | 675.0307
2026-08-12 19:45 |  | 0 | 675.0729
2026-08-12 19:46 |  | 0 | 675.0217
2026-08-12 19:47 |  | 0 | 675.0036
2026-08-12 19:48 |  | 0 | 674.9614
2026-08-12 19:49 |  | 0 | 675.0609
2026-08-12 19:50 |  | 0 | 674.9675
2026-08-12 19:51 |  | 0 | 675.0277
2026-08-12 19:52 |  | 0 | 675.0549
2026-08-12 19:53 |  | 0 | 675.0187
2026-08-12 19:54 |  | 0 | 674.9765
2026-08-12 19:55 |  | 0 | 674.9554
2026-08-12 19:56 |  | 0 | 675.0157
2026-08-12 19:57 |  | 0 | 674.9343
2026-08-12 19:58 |  | 0 | 674.9644
2026-08-12 19:59 |  | 0 | 674.8801
2026-08-12 20:00 |  | 0 | 674.9433
2026-08-12 20:01 |  | 0 | 675.0036
2026-08-12 20:02 |  | 0 | 674.8107
2026-08-12 20:03 |  | 0 | 674.8981
2026-08-12 20:04 |  | 0 | 674.9283
2026-08-12 20:05 |  | 0 | 675.076
2026-08-12 20:06 |  | 0 | 674.9614
2026-08-12 20:07 |  | 0 | 674.9222
2026-08-12 20:08 |  | 0 | 674.877
2026-08-12 20:09 |  | 0 | 674.8288
2026-08-12 20:10 |  | 0 | 674.8017
2026-08-12 20:11 |  | 0 | 674.9222
2026-08-12 20:12 |  | 0 | 674.8047
2026-08-12 20:13 |  | 0 | 674.8529
2026-08-12 20:14 |  | 0 | 674.8499
2026-08-12 20:15 |  | 0 | 674.7896
2026-08-12 20:16 |  | 0 | 674.7956
2026-08-12 20:17 |  | 0 | 674.8258
2026-08-12 20:18 |  | 0 | 674.8168
2026-08-12 20:19 |  | 0 | 674.7836
2026-08-12 20:20 |  | 0 | 674.7836
2026-08-12 20:21 |  | 0 | 674.651
2026-08-12 20:22 |  | 0 | 674.7354
2026-08-12 20:23 |  | 0 | 674.6751
2026-08-12 20:24 |  | 0 | 674.7625
2026-08-12 20:25 |  | 0 | 674.7354
2026-08-12 20:26 |  | 0 | 674.7324
2026-08-12 20:27 |  | 0 | 674.7052
2026-08-12 20:28 |  | 0 | 674.8137
2026-08-12 20:29 |  | 0 | 674.657
2026-08-12 20:30 |  | 0 | 674.7806
2026-08-12 20:31 |  | 0 | 674.6811
2026-08-12 20:32 |  | 0 | 674.6449
2026-08-12 20:33 |  | 0 | 674.657
2026-08-12 20:34 |  | 0 | 674.6841
2026-08-12 20:35 |  | 0 | 674.6841
2026-08-12 20:36 |  | 0 | 674.5425
2026-08-12 20:37 |  | 0 | 674.6449
2026-08-12 20:38 |  | 0 | 674.5816
2026-08-12 20:39 |  | 0 | 674.7203
2026-08-12 20:40 |  | 0 | 674.6299
2026-08-12 20:41 |  | 0 | 674.6449
2026-08-12 20:42 |  | 0 | 674.5726
2026-08-12 20:43 |  | 0 | 674.5907
2026-08-12 20:44 |  | 0 | 674.5967
2026-08-12 20:45 |  | 0 | 674.5877
2026-08-12 20:46 |  | 0 | 674.5545
2026-08-12 20:47 |  | 0 | 674.4761
2026-08-12 20:48 |  | 0 | 674.5967
2026-08-12 20:49 |  | 0 | 674.5455
2026-08-12 20:50 |  | 0 | 674.5605
2026-08-12 20:51 |  | 0 | 674.5816
2026-08-12 20:52 |  | 0 | 674.5183
2026-08-12 20:53 |  | 0 | 674.5575
2026-08-12 20:54 |  | 0 | 674.5394
2026-08-12 20:55 |  | 0 | 674.5394
2026-08-12 20:56 |  | 0 | 674.5937
2026-08-12 20:57 |  | 0 | 674.6178
2026-08-12 20:58 |  | 0 | 674.5786
2026-08-12 20:59 |  | 0 | 674.5425
2026-08-12 21:00 |  | 0 | 674.4701
2026-08-12 21:01 |  | 0 | 674.4731
2026-08-12 21:02 |  | 0 | 674.5666
2026-08-12 21:03 |  | 0 | 674.5033
2026-08-12 21:04 |  | 0 | 674.4641
2026-08-12 21:05 |  | 0 | 674.4159
2026-08-12 21:06 |  | 0 | 674.5778
2026-08-12 21:07 |  | 0 | 674.3948
2026-08-12 21:08 |  | 0 | 674.449
2026-08-12 21:09 |  | 0 | 674.4189
2026-08-12 21:10 |  | 0 | 674.4581
2026-08-12 21:11 |  | 0 | 674.3465
2026-08-12 21:12 |  | 0 | 674.4249
2026-08-12 21:13 |  | 0 | 674.452
2026-08-12 21:14 |  | 0 | 674.4279
2026-08-12 21:15 |  | 0 | 674.449
2026-08-12 21:16 |  | 0 | 674.5184
2026-08-12 21:17 |  | 0 | 674.4701
2026-08-12 21:18 |  | 0 | 674.3224
2026-08-12 21:19 |  | 0 | 674.4792
2026-08-12 21:20 |  | 0 | 674.4731
2026-08-12 21:21 |  | 0 | 674.4038
2026-08-12 21:22 |  | 0 | 674.4008
2026-08-12 21:23 |  | 0 | 674.5877
2026-08-12 21:24 |  | 0 | 674.437
2026-08-12 21:25 |  | 0 | 674.4611
2026-08-12 21:26 |  | 0 | 674.2682
2026-08-12 21:27 |  | 0 | 674.238
2026-08-12 21:28 |  | 0 | 674.2652
2026-08-12 21:29 |  | 0 | 674.2621
2026-08-12 21:30 |  | 0 | 674.2682
2026-08-12 21:31 |  | 0 | 674.2893
2026-08-12 21:32 |  | 0 | 674.3375
2026-08-12 21:33 |  | 0 | 674.2863
2026-08-12 21:34 |  | 0 | 674.3586
2026-08-12 21:35 |  | 0 | 674.2863
2026-08-12 21:36 |  | 0 | 674.1597
2026-08-12 21:37 |  | 0 | 674.2712
2026-08-12 21:38 |  | 0 | 674.0964
2026-08-12 21:39 |  | 0 | 674.2169
2026-08-12 21:40 |  | 0 | 674.2893
2026-08-12 21:41 |  | 0 | 674.1386
2026-08-12 21:42 |  | 0 | 674.3254
2026-08-12 21:43 |  | 0 | 674.2772
2026-08-12 21:44 |  | 0 | 674.1506
2026-08-12 21:45 |  | 0 | 674.2772
2026-08-12 21:46 |  | 0 | 674.1778
2026-08-12 21:47 |  | 0 | 674.1506
2026-08-12 21:48 |  | 0 | 674.0934
2026-08-12 21:49 |  | 0 | 674.1356
2026-08-12 21:50 |  | 0 | 674.2049
2026-08-12 21:51 |  | 0 | 674.1416
2026-08-12 21:52 |  | 0 | 674.2199
2026-08-12 21:53 |  | 0 | 674.0873
2026-08-12 21:54 |  | 0 | 674.0843
2026-08-12 21:55 |  | 0 | 674.0361
2026-08-12 21:56 |  | 0 | 674.0602
2026-08-12 21:57 |  | 0 | 674.0391
2026-08-12 21:58 |  | 0 | 674.0271
2026-08-12 21:59 |  | 0 | 674.027
2026-08-12 22:00 |  | 0 | 674.1235
2026-08-12 22:01 |  | 0 | 674.1356
2026-08-12 22:02 |  | 0 | 674.0602
2026-08-12 22:03 |  | 0 | 673.9427
2026-08-12 22:04 |  | 0 | 674.015
2026-08-12 22:05 |  | 0 | 673.9517
2026-08-12 22:06 |  | 0 | 674.015
2026-08-12 22:07 |  | 0 | 674.0331
2026-08-12 22:08 |  | 0 | 673.9457
2026-08-12 22:09 |  | 0 | 673.9577
2026-08-12 22:10 |  | 0 | 673.9577
2026-08-12 22:11 |  | 0 | 673.9758
2026-08-12 22:12 |  | 0 | 673.9668
2026-08-12 22:13 |  | 0 | 673.7739
2026-08-12 22:14 |  | 0 | 673.9758
2026-08-12 22:15 |  | 0 | 673.9487
2026-08-12 22:16 |  | 0 | 673.8794
2026-08-12 22:17 |  | 0 | 673.8613
2026-08-12 22:18 |  | 0 | 673.9397
2026-08-12 22:19 |  | 0 | 673.8854
2026-08-12 22:20 |  | 0 | 673.8824
2026-08-12 22:21 |  | 0 | 673.8733
2026-08-12 22:22 |  | 0 | 673.9035
2026-08-12 22:23 |  | 0 | 673.9125
2026-08-12 22:24 |  | 0 | 673.9005
2026-08-12 22:25 |  | 0 | 673.7709
2026-08-12 22:26 |  | 0 | 673.8553
2026-08-12 22:27 |  | 0 | 673.8311
2026-08-12 22:28 |  | 0 | 673.7829
2026-08-12 22:29 |  | 0 | 673.8583
2026-08-12 22:30 |  | 0 | 673.8975
2026-08-12 22:31 |  | 0 | 673.9396
2026-08-12 22:32 |  | 0 | 673.8944
2026-08-12 22:33 |  | 0 | 673.7588
2026-08-12 22:34 |  | 0 | 673.9095
2026-08-12 22:35 |  | 0 | 673.9336
2026-08-12 22:36 |  | 0 | 673.8191
2026-08-12 22:37 |  | 0 | 673.8432
2026-08-12 22:38 |  | 0 | 673.8342
2026-08-12 22:39 |  | 0 | 673.9427
2026-08-12 22:40 |  | 0 | 673.8522
2026-08-12 22:41 |  | 0 | 673.8221
2026-08-12 22:42 |  | 0 | 673.8402
2026-08-12 22:43 |  | 0 | 673.8281
2026-08-12 22:44 |  | 0 | 673.8733
2026-08-12 22:45 |  | 0 | 673.6563
2026-08-12 22:46 |  | 0 | 673.7528
2026-08-12 22:47 |  | 0 | 673.6955
2026-08-12 22:48 |  | 0 | 673.6774
2026-08-12 22:49 |  | 0 | 673.6413
2026-08-12 22:50 |  | 0 | 673.6835
2026-08-12 22:51 |  | 0 | 673.7558
2026-08-12 22:52 |  | 0 | 673.6412
2026-08-12 22:53 |  | 0 | 673.6895
2026-08-12 22:54 |  | 0 | 673.7467
2026-08-12 22:55 |  | 0 | 673.7287
2026-08-12 22:56 |  | 0 | 673.5237
2026-08-12 22:57 |  | 0 | 673.5508
2026-08-12 22:58 |  | 0 | 673.7226
2026-08-12 22:59 |  | 0 | 673.7407
2026-08-12 23:00 |  | 0 | 673.6171
2026-08-12 23:01 |  | 0 | 673.6374
2026-08-12 23:02 |  | 0 | 673.6925
2026-08-12 23:03 |  | 0 | 673.6834
2026-08-12 23:04 |  | 0 | 673.7317
2026-08-12 23:05 |  | 0 | 673.7287
2026-08-12 23:06 |  | 0 | 673.6865
2026-08-12 23:07 |  | 0 | 673.4845
2026-08-12 23:08 |  | 0 | 673.6292
2026-08-12 23:09 |  | 0 | 673.7407
2026-08-12 23:10 |  | 0 | 673.6232
2026-08-12 23:11 |  | 0 | 673.578
2026-08-12 23:12 |  | 0 | 673.6563
2026-08-12 23:13 |  | 0 | 673.5749
2026-08-12 23:14 |  | 0 | 673.4845
2026-08-12 23:15 |  | 0 | 673.5388
2026-08-12 23:16 |  | 0 | 673.59
2026-08-12 23:17 |  | 0 | 673.587
2026-08-12 23:18 |  | 0 | 673.4574
2026-08-12 23:19 |  | 0 | 673.4514
2026-08-12 23:20 |  | 0 | 673.4393
2026-08-12 23:21 |  | 0 | 673.4604
2026-08-12 23:22 |  | 0 | 673.4785
2026-08-12 23:23 |  | 0 | 673.593
2026-08-12 23:24 |  | 0 | 673.6382
2026-08-12 23:25 |  | 0 | 673.4936
2026-08-12 23:26 |  | 0 | 673.4966
2026-08-12 23:27 |  | 0 | 673.5026
2026-08-12 23:28 |  | 0 | 673.4936
2026-08-12 23:29 |  | 0 | 673.5056
2026-08-12 23:30 |  | 0 | 673.581
2026-08-12 23:31 |  | 0 | 673.5297
2026-08-12 23:32 |  | 0 | 673.4785
2026-08-12 23:33 |  | 0 | 673.4363
2026-08-12 23:34 |  | 0 | 673.4845
2026-08-12 23:35 |  | 0 | 673.4363
2026-08-12 23:36 |  | 0 | 673.4725
2026-08-12 23:37 |  | 0 | 673.4604
2026-08-12 23:38 |  | 0 | 673.3911
2026-08-12 23:39 |  | 0 | 673.4363
2026-08-12 23:40 |  | 0 | 673.4664
2026-08-12 23:41 |  | 0 | 673.3278
2026-08-12 23:42 |  | 0 | 673.3941
2026-08-12 23:43 |  | 0 | 673.3278
2026-08-12 23:44 |  | 0 | 673.2283
2026-08-12 23:45 |  | 0 | 673.2072
2026-08-12 23:46 |  | 0 | 673.1801
2026-08-12 23:47 |  | 0 | 673.2283
2026-08-12 23:48 |  | 0 | 673.1861
2026-08-12 23:49 |  | 0 | 673.2072
2026-08-12 23:50 |  | 0 | 673.171
2026-08-12 23:51 |  | 0 | 673.2072
2026-08-12 23:52 |  | 0 | 673.1982
2026-08-12 23:53 |  | 0 | 673.159
2026-08-12 23:54 |  | 0 | 673.1108
2026-08-12 23:55 |  | 0 | 673.0294
2026-08-12 23:56 |  | 0 | 673.0776
2026-08-12 23:57 |  | 0 | 673.1801
2026-08-12 23:58 |  | 0 | 673.1319
2026-08-12 23:59 |  | 0 | 673.1168
2026-08-13 |  | 0 | 673.0897
2026-08-13 00:01 |  | 0 | 673.0837
2026-08-13 00:02 |  | 0 | 673.0716
2026-08-13 00:03 |  | 0 | 673.0746
2026-08-13 00:04 |  | 0 | 673.0415
2026-08-13 00:05 |  | 0 | 673.1108
2026-08-13 00:06 |  | 0 | 673.0837
2026-08-13 00:07 |  | 0 | 673.0415
2026-08-13 00:08 |  | 0 | 673.0716
2026-08-13 00:09 |  | 0 | 673.0897
2026-08-13 00:10 |  | 0 | 673.0113
2026-08-13 00:11 |  | 0 | 673.0234
2026-08-13 00:12 |  | 0 | 673.0505
2026-08-13 00:13 |  | 0 | 672.9269
2026-08-13 00:14 |  | 0 | 673.0776
2026-08-13 00:15 |  | 0 | 673.0143
2026-08-13 00:16 |  | 0 | 673.0113
2026-08-13 00:17 |  | 0 | 672.9058
2026-08-13 00:18 |  | 0 | 673.0354
2026-08-13 00:19 |  | 0 | 672.8968
2026-08-13 00:20 |  | 0 | 672.8968
2026-08-13 00:21 |  | 0 | 672.9661
2026-08-13 00:22 |  | 0 | 672.8877
2026-08-13 00:23 |  | 0 | 672.9269
2026-08-13 00:24 |  | 0 | 672.8968
2026-08-13 00:25 |  | 0 | 672.9872
2026-08-13 00:26 |  | 0 | 672.9088
2026-08-13 00:27 |  | 0 | 672.9239
2026-08-13 00:28 |  | 0 | 672.8938
2026-08-13 00:29 |  | 0 | 672.8757
2026-08-13 00:30 |  | 0 | 672.8938
2026-08-13 00:31 |  | 0 | 672.8425
2026-08-13 00:32 |  | 0 | 672.8546
2026-08-13 00:33 |  | 0 | 672.9239
2026-08-13 00:34 |  | 0 | 672.7852
2026-08-13 00:35 |  | 0 | 672.7913
2026-08-13 00:36 |  | 0 | 672.8275
2026-08-13 00:37 |  | 0 | 672.8606
2026-08-13 00:38 |  | 0 | 672.7822
2026-08-13 00:39 |  | 0 | 672.7491
2026-08-13 00:40 |  | 0 | 672.7159
2026-08-13 00:41 |  | 0 | 672.7159
2026-08-13 00:42 |  | 0 | 672.8395
2026-08-13 00:43 |  | 0 | 672.7129
2026-08-13 00:44 |  | 0 | 672.725
2026-08-13 00:45 |  | 0 | 672.7461
2026-08-13 00:46 |  | 0 | 672.7039
2026-08-13 00:47 |  | 0 | 672.722
2026-08-13 00:48 |  | 0 | 672.6134
2026-08-13 00:49 |  | 0 | 672.6978
2026-08-13 00:50 |  | 0 | 672.7099
2026-08-13 00:51 |  | 0 | 672.7009
2026-08-13 00:52 |  | 0 | 672.7762
2026-08-13 00:53 |  | 0 | 672.8455
2026-08-13 00:54 |  | 0 | 672.8425
2026-08-13 00:55 |  | 0 | 672.9058
2026-08-13 00:56 |  | 0 | 672.8305
2026-08-13 00:57 |  | 0 | 672.7762
2026-08-13 00:58 |  | 0 | 672.7551
2026-08-13 00:59 |  | 0 | 672.6888
2026-08-13 01:00 |  | 0 | 672.6828
2026-08-13 01:01 |  | 0 | 672.6526
2026-08-13 01:02 |  | 0 | 672.6888
2026-08-13 01:03 |  | 0 | 672.6255
2026-08-13 01:04 |  | 0 | 672.6978
2026-08-13 01:05 |  | 0 | 672.6526
2026-08-13 01:06 |  | 0 | 672.7611
2026-08-13 01:07 |  | 0 | 672.6225
2026-08-13 01:08 |  | 0 | 672.7009
2026-08-13 01:09 |  | 0 | 672.6918
2026-08-13 01:10 |  | 0 | 672.6677
2026-08-13 01:11 |  | 0 | 672.6436
2026-08-13 01:12 |  | 0 | 672.52
2026-08-13 01:13 |  | 0 | 672.5501
2026-08-13 01:14 |  | 0 | 672.4808
2026-08-13 01:15 |  | 0 | 672.5923
2026-08-13 01:16 |  | 0 | 672.5471
2026-08-13 01:17 |  | 0 | 672.5351
2026-08-13 01:18 |  | 0 | 672.514
2026-08-13 01:19 |  | 0 | 672.4959
2026-08-13 01:20 |  | 0 | 672.4266
2026-08-13 01:21 |  | 0 | 672.4296
2026-08-13 01:22 |  | 0 | 672.4688
2026-08-13 01:23 |  | 0 | 672.3964
2026-08-13 01:24 |  | 0 | 672.4145
2026-08-13 01:25 |  | 0 | 672.4115
2026-08-13 01:26 |  | 0 | 672.4838
2026-08-13 01:27 |  | 0 | 672.4145
2026-08-13 01:28 |  | 0 | 672.4296
2026-08-13 01:29 |  | 0 | 672.4447
2026-08-13 01:30 |  | 0 | 672.4567
2026-08-13 01:31 |  | 0 | 672.511
2026-08-13 01:32 |  | 0 | 672.4175
2026-08-13 01:33 |  | 0 | 672.4658
2026-08-13 01:34 |  | 0 | 672.3934
2026-08-13 01:35 |  | 0 | 672.4115
2026-08-13 01:36 |  | 0 | 672.3482
2026-08-13 01:37 |  | 0 | 672.3964
2026-08-13 01:38 |  | 0 | 672.2759
2026-08-13 01:39 |  | 0 | 672.2668
2026-08-13 01:40 |  | 0 | 672.303
2026-08-13 01:41 |  | 0 | 672.2487
2026-08-13 01:42 |  | 0 | 672.303
2026-08-13 01:43 |  | 0 | 672.2759
2026-08-13 01:44 |  | 0 | 672.3392
2026-08-13 01:45 |  | 0 | 672.2035
2026-08-13 01:46 |  | 0 | 672.312
2026-08-13 01:47 |  | 0 | 672.2728
2026-08-13 01:48 |  | 0 | 672.2367
2026-08-13 01:49 |  | 0 | 672.2729
2026-08-13 01:50 |  | 0 | 672.297
2026-08-13 01:51 |  | 0 | 672.2276
2026-08-13 01:52 |  | 0 | 672.2005
2026-08-13 01:53 |  | 0 | 672.2909
2026-08-13 01:54 |  | 0 | 672.1945
2026-08-13 01:55 |  | 0 | 672.1523
2026-08-13 01:56 |  | 0 | 672.1824
2026-08-13 01:57 |  | 0 | 672.1885
2026-08-13 01:58 |  | 0 | 672.1161
2026-08-13 01:59 |  | 0 | 672.1463
2026-08-13 02:00 |  | 0 | 672.1161
2026-08-13 02:01 |  | 0 | 672.1824
2026-08-13 02:02 |  | 0 | 672.1734
2026-08-13 02:03 |  | 0 | 672.1011
2026-08-13 02:04 |  | 0 | 672.1252
2026-08-13 02:05 |  | 0 | 672.0619
2026-08-13 02:06 |  | 0 | 672.092
2026-08-13 02:07 |  | 0 | 672.1704
2026-08-13 02:08 |  | 0 | 672.0679
2026-08-13 02:09 |  | 0 | 672.1463
2026-08-13 02:10 |  | 0 | 672.2186
2026-08-13 02:11 |  | 0 | 672.1312
2026-08-13 02:12 |  | 0 | 672.1191
2026-08-13 02:13 |  | 0 | 672.1011
2026-08-13 02:14 |  | 0 | 672.0619
2026-08-13 02:15 |  | 0 | 672.0679
2026-08-13 02:16 |  | 0 | 672.1191
2026-08-13 02:17 |  | 0 | 672.1644
2026-08-13 02:18 |  | 0 | 672.083
2026-08-13 02:19 |  | 0 | 672.098
2026-08-13 02:20 |  | 0 | 672.0438
2026-08-13 02:21 |  | 0 | 672.083
2026-08-13 02:22 |  | 0 | 672.0317
2026-08-13 02:23 |  | 0 | 671.9473
2026-08-13 02:24 |  | 0 | 671.9534
2026-08-13 02:25 |  | 0 | 671.9805
2026-08-13 02:26 |  | 0 | 672.098
2026-08-13 02:27 |  | 0 | 672.0106
2026-08-13 02:28 |  | 0 | 672.1101
2026-08-13 02:29 |  | 0 | 672.2879
2026-08-13 02:30 |  | 0 | 672.1342
2026-08-13 02:31 |  | 0 | 671.8569
2026-08-13 02:32 |  | 0 | 671.9263
2026-08-13 02:33 |  | 0 | 671.9895
2026-08-13 02:34 |  | 0 | 672.0589
2026-08-13 02:35 |  | 0 | 672.0347
2026-08-13 02:36 |  | 0 | 671.8991
2026-08-13 02:37 |  | 0 | 671.9413
2026-08-13 02:38 |  | 0 | 671.9443
2026-08-13 02:39 |  | 0 | 671.9654
2026-08-13 02:40 |  | 0 | 671.9835
2026-08-13 02:41 |  | 0 | 672.0287
2026-08-13 02:42 |  | 0 | 671.9805
2026-08-13 02:43 |  | 0 | 671.9895
2026-08-13 02:44 |  | 0 | 671.8629
2026-08-13 02:45 |  | 0 | 671.8268
2026-08-13 02:46 |  | 0 | 671.866
2026-08-13 02:47 |  | 0 | 671.878
2026-08-13 02:48 |  | 0 | 671.7755
2026-08-13 02:49 |  | 0 | 671.8087
2026-08-13 02:50 |  | 0 | 671.7846
2026-08-13 02:51 |  | 0 | 671.7785
2026-08-13 02:52 |  | 0 | 671.8358
2026-08-13 02:53 |  | 0 | 671.7605
2026-08-13 02:54 |  | 0 | 671.7725
2026-08-13 02:55 |  | 0 | 671.7303
2026-08-13 02:56 |  | 0 | 671.7484
2026-08-13 02:57 |  | 0 | 671.7394
2026-08-13 02:58 |  | 0 | 671.7062
2026-08-13 02:59 |  | 0 | 671.7755
2026-08-13 03:00 |  | 0 | 671.7394
2026-08-13 03:01 |  | 0 | 671.6429
2026-08-13 03:02 |  | 0 | 671.7032
2026-08-13 03:03 |  | 0 | 671.7183
2026-08-13 03:04 |  | 0 | 671.4711
2026-08-13 03:05 |  | 0 | 671.5917
2026-08-13 03:06 |  | 0 | 671.5434
2026-08-13 03:07 |  | 0 | 671.7092
2026-08-13 03:08 |  | 0 | 671.5736
2026-08-13 03:09 |  | 0 | 671.6068
2026-08-13 03:10 |  | 0 | 671.5645
2026-08-13 03:11 |  | 0 | 671.6188
2026-08-13 03:12 |  | 0 | 671.5826
2026-08-13 03:13 |  | 0 | 671.5163
2026-08-13 03:14 |  | 0 | 671.6007
2026-08-13 03:15 |  | 0 | 671.6158
2026-08-13 03:16 |  | 0 | 671.5766
2026-08-13 03:17 |  | 0 | 671.6067
2026-08-13 03:18 |  | 0 | 671.6339
2026-08-13 03:19 |  | 0 | 671.5676
2026-08-13 03:20 |  | 0 | 671.5856
2026-08-13 03:21 |  | 0 | 671.5585
2026-08-13 03:22 |  | 0 | 671.6188
2026-08-13 03:23 |  | 0 | 671.5404
2026-08-13 03:24 |  | 0 | 671.5947
2026-08-13 03:25 |  | 0 | 671.6128
2026-08-13 03:26 |  | 0 | 671.5585
2026-08-13 03:27 |  | 0 | 671.6731
2026-08-13 03:28 |  | 0 | 671.5254
2026-08-13 03:29 |  | 0 | 671.5917
2026-08-13 03:30 |  | 0 | 671.5133
2026-08-13 03:31 |  | 0 | 671.5103
2026-08-13 03:32 |  | 0 | 671.4289
2026-08-13 03:33 |  | 0 | 671.447
2026-08-13 03:34 |  | 0 | 671.459
2026-08-13 03:35 |  | 0 | 671.6067
2026-08-13 03:36 |  | 0 | 671.4651
2026-08-13 03:37 |  | 0 | 671.3656
2026-08-13 03:38 |  | 0 | 671.3174
2026-08-13 03:39 |  | 0 | 671.3536
2026-08-13 03:40 |  | 0 | 671.4018
2026-08-13 03:41 |  | 0 | 671.3234
2026-08-13 03:42 |  | 0 | 671.3867
2026-08-13 03:43 |  | 0 | 671.242
2026-08-13 03:44 |  | 0 | 671.3204
2026-08-13 03:45 |  | 0 | 671.339
2026-08-13 03:46 |  | 0 | 671.239
2026-08-13 03:47 |  | 0 | 671.2963
2026-08-13 03:48 |  | 0 | 671.2481
2026-08-13 03:49 |  | 0 | 671.2752
2026-08-13 03:50 |  | 0 | 671.233
2026-08-13 03:51 |  | 0 | 671.242
2026-08-13 03:52 |  | 0 | 671.1938
2026-08-13 03:53 |  | 0 | 671.2661
2026-08-13 03:54 |  | 0 | 671.2692
2026-08-13 03:55 |  | 0 | 671.239
2026-08-13 03:56 |  | 0 | 671.2179
2026-08-13 03:57 |  | 0 | 671.2179
2026-08-13 03:58 |  | 0 | 671.3415
2026-08-13 03:59 |  | 0 | 671.224
2026-08-13 04:00 |  | 0 | 671.2571
2026-08-13 04:01 |  | 0 | 671.2481
2026-08-13 04:02 |  | 0 | 671.1938
2026-08-13 04:03 |  | 0 | 671.3927
2026-08-13 04:04 |  | 0 | 671.2782
2026-08-13 04:05 |  | 0 | 671.239
2026-08-13 04:06 |  | 0 | 671.1998
2026-08-13 04:07 |  | 0 | 671.1998
2026-08-13 04:08 |  | 0 | 671.2089
2026-08-13 04:09 |  | 0 | 671.2029
2026-08-13 04:10 |  | 0 | 671.1305
2026-08-13 04:11 |  | 0 | 671.1064
2026-08-13 04:12 |  | 0 | 671.0672
2026-08-13 04:13 |  | 0 | 671.1546
2026-08-13 04:14 |  | 0 | 671.1275
2026-08-13 04:15 |  | 0 | 671.1335
2026-08-13 04:16 |  | 0 | 670.9376
2026-08-13 04:17 |  | 0 | 671.019
2026-08-13 04:18 |  | 0 | 671.0763
2026-08-13 04:19 |  | 0 | 671.0703
2026-08-13 04:20 |  | 0 | 670.9678
2026-08-13 04:21 |  | 0 | 670.9889
2026-08-13 04:22 |  | 0 | 671.0401
2026-08-13 04:23 |  | 0 | 671.0522
2026-08-13 04:24 |  | 0 | 670.9798
2026-08-13 04:25 |  | 0 | 670.9798
2026-08-13 04:26 |  | 0 | 671.0522
2026-08-13 04:27 |  | 0 | 671.0522
2026-08-13 04:28 |  | 0 | 671.0522
2026-08-13 04:29 |  | 0 | 670.9497
2026-08-13 04:30 |  | 0 | 670.9828
2026-08-13 04:31 |  | 0 | 670.9557
2026-08-13 04:32 |  | 0 | 671.1185
2026-08-13 04:33 |  | 0 | 671.0461
2026-08-13 04:34 |  | 0 | 671.0763
2026-08-13 04:35 |  | 0 | 671.0763
2026-08-13 04:36 |  | 0 | 671.0371
2026-08-13 04:37 |  | 0 | 670.9949
2026-08-13 04:38 |  | 0 | 670.9195
2026-08-13 04:39 |  | 0 | 670.9557
2026-08-13 04:40 |  | 0 | 670.8834
2026-08-13 04:41 |  | 0 | 670.8291
2026-08-13 04:42 |  | 0 | 670.8532
2026-08-13 04:43 |  | 0 | 670.9919
2026-08-13 04:44 |  | 0 | 670.8804
2026-08-13 04:45 |  | 0 | 670.9195
2026-08-13 04:46 |  | 0 | 670.8743
2026-08-13 04:47 |  | 0 | 670.9116
2026-08-13 04:48 |  | 0 | 670.8562
2026-08-13 04:49 |  | 0 | 670.8924
2026-08-13 04:50 |  | 0 | 670.8954
2026-08-13 04:51 |  | 0 | 670.8442
2026-08-13 04:52 |  | 0 | 670.8201
2026-08-13 04:53 |  | 0 | 670.7206
2026-08-13 04:54 |  | 0 | 670.7477
2026-08-13 04:55 |  | 0 | 670.8532
2026-08-13 04:56 |  | 0 | 670.7447
2026-08-13 04:57 |  | 0 | 670.7568
2026-08-13 04:58 |  | 0 | 670.7658
2026-08-13 04:59 |  | 0 | 670.6965
2026-08-13 05:00 |  | 0 | 670.7718
2026-08-13 05:01 |  | 0 | 670.6874
2026-08-13 05:02 |  | 0 | 670.805
2026-08-13 05:03 |  | 0 | 670.7236
2026-08-13 05:04 |  | 0 | 670.6422
2026-08-13 05:05 |  | 0 | 670.7447
2026-08-13 05:06 |  | 0 | 670.6573
2026-08-13 05:07 |  | 0 | 670.6874
2026-08-13 05:08 |  | 0 | 670.6302
2026-08-13 05:09 |  | 0 | 670.6121
2026-08-13 05:10 |  | 0 | 670.7176
2026-08-13 05:11 |  | 0 | 670.6241
2026-08-13 05:12 |  | 0 | 670.6
2026-08-13 05:13 |  | 0 | 670.6633
2026-08-13 05:14 |  | 0 | 670.6814
2026-08-13 05:15 |  | 0 | 670.6091
2026-08-13 05:16 |  | 0 | 670.4825
2026-08-13 05:17 |  | 0 | 670.6633
2026-08-13 05:18 |  | 0 | 670.6031
2026-08-13 05:19 |  | 0 | 670.4765
2026-08-13 05:20 |  | 0 | 670.5609
2026-08-13 05:21 |  | 0 | 670.5458
2026-08-13 05:22 |  | 0 | 670.5789
2026-08-13 05:23 |  | 0 | 670.6121
2026-08-13 05:24 |  | 0 | 670.5458
2026-08-13 05:25 |  | 0 | 670.5669
2026-08-13 05:26 |  | 0 | 670.6121
2026-08-13 05:27 |  | 0 | 670.5247
2026-08-13 05:28 |  | 0 | 670.4945
2026-08-13 05:29 |  | 0 | 670.4945
2026-08-13 05:30 |  | 0 | 670.4433
2026-08-13 05:31 |  | 0 | 670.5397
2026-08-13 05:32 |  | 0 | 670.4403
2026-08-13 05:33 |  | 0 | 670.5247
2026-08-13 05:34 |  | 0 | 670.389
2026-08-13 05:35 |  | 0 | 670.4433
2026-08-13 05:36 |  | 0 | 670.4644
2026-08-13 05:37 |  | 0 | 670.3318
2026-08-13 05:38 |  | 0 | 670.38
2026-08-13 05:39 |  | 0 | 670.4674
2026-08-13 05:40 |  | 0 | 670.3951
2026-08-13 05:41 |  | 0 | 670.3438
2026-08-13 05:42 |  | 0 | 670.4041
2026-08-13 05:43 |  | 0 | 670.383
2026-08-13 05:44 |  | 0 | 670.4252
2026-08-13 05:45 |  | 0 | 670.4041
2026-08-13 05:46 |  | 0 | 670.386
2026-08-13 05:47 |  | 0 | 670.4343
2026-08-13 05:48 |  | 0 | 670.377
2026-08-13 05:49 |  | 0 | 670.4584
2026-08-13 05:50 |  | 0 | 670.2956
2026-08-13 05:51 |  | 0 | 670.386
2026-08-13 05:52 |  | 0 | 670.3167
2026-08-13 05:53 |  | 0 | 670.4011
2026-08-13 05:54 |  | 0 | 670.3137
2026-08-13 05:55 |  | 0 | 670.4433
2026-08-13 05:56 |  | 0 | 670.3107
2026-08-13 05:57 |  | 0 | 670.1359
2026-08-13 05:58 |  | 0 | 670.2383
2026-08-13 05:59 |  | 0 | 670.2775
2026-08-13 06:00 |  | 0 | 670.2715
2026-08-13 06:01 |  | 0 | 670.2353
2026-08-13 06:02 |  | 0 | 670.2233
2026-08-13 06:03 |  | 0 | 670.2233
2026-08-13 06:04 |  | 0 | 670.2293
2026-08-13 06:05 |  | 0 | 670.2384
2026-08-13 06:06 |  | 0 | 670.172
2026-08-13 06:07 |  | 0 | 670.2203
2026-08-13 06:08 |  | 0 | 670.1359
2026-08-13 06:09 |  | 0 | 670.2052
2026-08-13 06:10 |  | 0 | 670.1148
2026-08-13 06:11 |  | 0 | 670.2775
2026-08-13 06:12 |  | 0 | 670.154
2026-08-13 06:13 |  | 0 | 670.1841
2026-08-13 06:14 |  | 0 | 670.1389
2026-08-13 06:15 |  | 0 | 670.1931
2026-08-13 06:16 |  | 0 | 670.1359
2026-08-13 06:17 |  | 0 | 670.0545
2026-08-13 06:18 |  | 0 | 670.175
2026-08-13 06:19 |  | 0 | 670.1841
2026-08-13 06:20 |  | 0 | 670.0435
2026-08-13 06:21 |  | 0 | 670.0696
2026-08-13 06:22 |  | 0 | 670.163
2026-08-13 06:23 |  | 0 | 670.0454
2026-08-13 06:24 |  | 0 | 670.1389
2026-08-13 06:25 |  | 0 | 670.0696
2026-08-13 06:26 |  | 0 | 670.0786
2026-08-13 06:27 |  | 0 | 670.0786
2026-08-13 06:28 |  | 0 | 670.0304
2026-08-13 06:29 |  | 0 | 670.0876
2026-08-13 06:30 |  | 0 | 670.0816
2026-08-13 06:31 |  | 0 | 670.0093
2026-08-13 06:32 |  | 0 | 670.0304
2026-08-13 06:33 |  | 0 | 670.0364
2026-08-13 06:34 |  | 0 | 669.9852
2026-08-13 06:35 |  | 0 | 670.0665
2026-08-13 06:36 |  | 0 | 670.0153
2026-08-13 06:37 |  | 0 | 670.0394
2026-08-13 06:38 |  | 0 | 669.9852
2026-08-13 06:39 |  | 0 | 669.9972
2026-08-13 06:40 |  | 0 | 669.8948
2026-08-13 06:41 |  | 0 | 669.9641
2026-08-13 06:42 |  | 0 | 669.9852
2026-08-13 06:43 |  | 0 | 669.94
2026-08-13 06:44 |  | 0 | 669.8676
2026-08-13 06:45 |  | 0 | 669.8827
2026-08-13 06:46 |  | 0 | 669.9671
2026-08-13 06:47 |  | 0 | 669.8495
2026-08-13 06:48 |  | 0 | 669.9038
2026-08-13 06:49 |  | 0 | 669.8827
2026-08-13 06:50 |  | 0 | 669.949
2026-08-13 06:51 |  | 0 | 669.8736
2026-08-13 06:52 |  | 0 | 669.9188
2026-08-13 06:53 |  | 0 | 669.7983
2026-08-13 06:54 |  | 0 | 669.8284
2026-08-13 06:55 | YES | 2.1249 | 671.1185 | 4.5874
2026-08-13 06:56 | YES | 18.0122 | 673.1952 | 10.9966
2026-08-13 06:57 | YES | 18.5878 | 672.3603 | 10.5396
2026-08-13 06:58 | YES | 18.8501 | 671.0974 | 10.2648
2026-08-13 06:59 | YES | 20.3179 | 669.8345 | 10.0357
2026-08-13 07:00 | YES | 29.6495 | 668.8308 | 13.221
2026-08-13 07:01 | YES | 37.3475 | 667.4081 | 13.5778
2026-08-13 07:02 | YES | 45.4493 | 665.678 | 14.1445
2026-08-13 07:03 | YES | 44.8767 | 663.4084 | 13.7888
2026-08-13 07:04 | YES | 45.1871 | 660.9248 | 13.8708
2026-08-13 07:05 | YES | 48.3851 | 659.1767 | 13.403
2026-08-13 07:06 | YES | 48.7618 | 656.7895 | 14.2578
2026-08-13 07:07 | YES | 49.9614 | 654.7701 | 14.212
2026-08-13 07:08 | YES | 47.9239 | 652.4613 | 13.831
2026-08-13 07:09 | YES | 45.9708 | 650.2279 | 13.6273
2026-08-13 07:10 | YES | 45.4222 | 648.4526 | 13.5911
2026-08-13 07:11 | YES | 42.7879 | 646.3879 | 13.9323
2026-08-13 07:12 | YES | 40.672 | 644.6548 | 14.0818
2026-08-13 07:13 | YES | 39.1047 | 642.9609 | 13.9986
2026-08-13 07:14 | YES | 37.4409 | 641.1736 | 14.083
2026-08-13 07:15 | YES | 35.8013 | 639.6936 | 14.3024
2026-08-13 07:16 | YES | 34.3003 | 638.2891 | 14.1385
2026-08-13 07:17 | YES | 33.1127 | 637.0563 | 14.5243
2026-08-13 07:18 | YES | 32.1422 | 635.8175 | 14.605
2026-08-13 07:19 | YES | 30.5899 | 634.7475 | 14.5315
2026-08-13 07:20 | YES | 28.6368 | 633.6173 | 14.6038
2026-08-13 07:21 | YES | 26.4606 | 632.6015 | 14.634
2026-08-13 07:22 | YES | 24.7788 | 631.5556 | 14.5146
2026-08-13 07:23 | YES | 22.8196 | 630.7056 | 14.9378
2026-08-13 07:24 | YES | 21.1739 | 629.8255 | 15.0849
2026-08-13 07:25 | YES | 19.5252 | 629.1896 | 15.3622
2026-08-13 07:26 | YES | 17.9217 | 628.5024 | 15.6467
2026-08-13 07:27 | YES | 17.4937 | 627.8875 | 16.5799
2026-08-13 07:28 | YES | 18.7687 | 627.3781 | 17.9507
2026-08-13 07:29 | YES | 24.5015 | 627.1189 | 20.8152
2026-08-13 07:30 | YES | 26.4817 | 626.6306 | 20.6465
2026-08-13 07:31 | YES | 32.3863 | 626.3835 | 22.4525
2026-08-13 07:32 | YES | 35.4185 | 625.8891 | 22.6828
2026-08-13 07:33 | YES | 36.3167 | 625.2321 | 22.772
2026-08-13 07:34 | YES | 36.1991 | 624.7348 | 22.9625
2026-08-13 07:35 | YES | 35.2226 | 624.135 | 23.0348
2026-08-13 07:36 | YES | 33.5437 | 623.493 | 22.8033
2026-08-13 07:37 | YES | 31.5574 | 622.9203 | 22.8287
2026-08-13 07:38 | YES | 29.6586 | 622.5375 | 22.7081
2026-08-13 07:39 | YES | 27.3317 | 622.0944 | 22.9408
2026-08-13 07:40 | YES | 24.7848 | 621.7056 | 23.0119
2026-08-13 07:41 | YES | 22.4067 | 621.4554 | 23.0131
2026-08-13 07:42 | YES | 20.0135 | 621.4313 | 23.3157
2026-08-13 07:43 | YES | 17.6354 | 621.1992 | 23.3278
2026-08-13 07:44 | YES | 15.4411 | 621.1812 | 24.3478
2026-08-13 07:45 | YES | 15.1005 | 621.5519 | 25.2447
2026-08-13 07:46 | YES | 14.9408 | 621.7478 | 26.3768
2026-08-13 07:47 | YES | 14.7539 | 622.218 | 27.3401
2026-08-13 07:48 | YES | 14.4917 | 622.6761 | 28.1865
2026-08-13 07:49 | YES | 14.1119 | 623.1795 | 29.0787
2026-08-13 07:50 | YES | 14.1632 | 623.9722 | 29.5802
2026-08-13 07:51 | YES | 14.1632 | 624.7679 | 29.2848
2026-08-13 07:52 | YES | 14.2204 | 625.9163 | 28.9955
2026-08-13 07:53 | YES | 16.5533 | 627.1068 | 30.74
2026-08-13 07:54 | YES | 17.9006 | 628.6621 | 31.0993
2026-08-13 07:55 | YES | 17.3641 | 629.8919 | 31.1427
2026-08-13 07:56 | YES | 16.0198 | 631.628 | 31.2874
2026-08-13 07:57 | YES | 14.4013 | 633.2737 | 31.6394
2026-08-13 07:58 | YES | 15.8993 | 635.4046 | 33.4479
2026-08-13 07:59 | YES | 23.1783 | 638.265 | 34.9838
2026-08-13 08:00 | YES | 34.3063 | 641.4539 | 36.0966
2026-08-13 08:01 | YES | 40.8107 | 644.3263 | 33.4961
2026-08-13 08:02 | YES | 42.812 | 647.0812 | 30.3397
2026-08-13 08:03 | YES | 48.1047 | 649.8993 | 30.5049
2026-08-13 08:04 | YES | 55.649 | 652.5879 | 30.6182
2026-08-13 08:05 | YES | 61.3366 | 655.1288 | 30.47
2026-08-13 08:06 | YES | 66.0868 | 657.4587 | 30.6846
2026-08-13 08:07 | YES | 71.9883 | 659.9362 | 30.429
2026-08-13 08:08 | YES | 78.5198 | 662.3776 | 30.4024
2026-08-13 08:09 | YES | 84.5872 | 664.5417 | 30.4024
2026-08-13 08:10 | YES | 90.9439 | 667.1941 | 30.3976
2026-08-13 08:11 | YES | 98.03 | 669.3673 | 30.4543
2026-08-13 08:12 | YES | 103.175 | 671.7906 | 30.3108
2026-08-13 08:13 | YES | 107.7233 | 673.578 | 30.359
2026-08-13 08:14 | YES | 113.0853 | 675.8114 | 30.2337
2026-08-13 08:15 | YES | 117.7843 | 677.5656 | 30.1203
2026-08-13 08:16 | YES | 121.6725 | 679.7387 | 30.1312
2026-08-13 08:17 | YES | 126.3111 | 681.933 | 30.2626
2026-08-13 08:18 | YES | 129.0509 | 683.7173 | 30.212
2026-08-13 08:19 | YES | 134.199 | 685.6946 | 30.1999
2026-08-13 08:20 | YES | 137.7707 | 687.2197 | 30.0323
2026-08-13 08:21 | YES | 129.9612 | 688.8865 | 21.0528
2026-08-13 08:22 | YES | 118.4926 | 689.5164 | 14.7847
2026-08-13 08:23 | YES | 110.9484 | 690.065 | 14.8389
2026-08-13 08:24 | YES | 106.2524 | 690.8366 | 14.8184
2026-08-13 08:25 | YES | 102.0116 | 691.9277 | 14.8486
2026-08-13 08:26 | YES | 98.452 | 692.6842 | 14.904
2026-08-13 08:27 | YES | 95.5464 | 693.5462 | 14.7979
2026-08-13 08:28 | YES | 92.9272 | 694.4565 | 14.8667
2026-08-13 08:29 | YES | 91.2483 | 695.2763 | 14.8727
2026-08-13 08:30 | YES | 89.9191 | 696.1805 | 14.8775
2026-08-13 08:31 | YES | 89.0782 | 697.0788 | 14.851
2026-08-13 08:32 | YES | 87.8786 | 698.0041 | 14.8956
2026-08-13 08:33 | YES | 87.4054 | 698.8661 | 14.8872
2026-08-13 08:34 | YES | 86.8206 | 699.6377 | 14.9137
2026-08-13 08:35 | YES | 86.266 | 700.4967 | 14.8329
2026-08-13 08:36 | YES | 86.0098 | 701.2291 | 14.8582
2026-08-13 08:37 | YES | 85.9315 | 702.1424 | 14.8305
2026-08-13 08:38 | YES | 86.0852 | 702.7995 | 14.8908
2026-08-13 08:39 | YES | 85.3618 | 703.562 | 14.9064
2026-08-13 08:40 | YES | 85.7235 | 704.4663 | 14.9269
2026-08-13 08:41 | YES | 86.0219 | 705.0269 | 14.8787
2026-08-13 08:42 | YES | 85.7024 | 705.6719 | 14.8642
2026-08-13 08:43 | YES | 85.9646 | 706.4164 | 14.8932
2026-08-13 08:44 | YES | 86.2299 | 707.1187 | 14.8534
2026-08-13 08:45 | YES | 86.3806 | 707.6823 | 14.8896
2026-08-13 08:46 | YES | 86.3203 | 708.481 | 14.8751
2026-08-13 08:47 | YES | 86.6277 | 708.9 | 14.8642
2026-08-13 08:48 | YES | 87.0196 | 709.6203 | 14.9076
2026-08-13 08:49 | YES | 87.0678 | 710.404 | 14.8642
2026-08-13 08:50 | YES | 87.6585 | 710.7355 | 14.8847
2026-08-13 08:51 | YES | 87.9178 | 711.4861 | 14.9125
2026-08-13 08:52 | YES | 88.7798 | 712.113 | 14.8655
2026-08-13 08:53 | YES | 88.8491 | 712.7851 | 14.8715
2026-08-13 08:54 | YES | 91.5497 | 713.2101 | 15.6793
2026-08-13 08:55 | YES | 112.3589 | 715.0849 | 31.2608
2026-08-13 08:56 | YES | 124.9638 | 716.6914 | 30.2746
2026-08-13 08:57 | YES | 135.5161 | 717.9784 | 30.2119
2026-08-13 08:58 | YES | 141.6468 | 718.9037 | 30.0215
2026-08-13 08:59 | YES | 149.9325 | 719.8622 | 30.1251
2026-08-13 09:00 | YES | 153.9141 | 721.7701 | 30.3542
2026-08-13 09:01 | YES | 159.1616 | 722.3217 | 30.0239
2026-08-13 09:02 | YES | 164.5568 | 723.6961 | 30.0721
2026-08-13 09:03 | YES | 167.9266 | 724.6124 | 30.0203
2026-08-13 09:04 | YES | 173.792 | 726.1074 | 29.9925
2026-08-13 09:05 | YES | 178.1774 | 727.2135 | 30.1517
2026-08-13 09:06 | YES | 179.4192 | 728.2172 | 30.1022
2026-08-13 09:07 | YES | 187.2076 | 729.3807 | 31.9758
2026-08-13 09:08 | YES | 190.8939 | 730.4687 | 33.9072
2026-08-13 09:09 | YES | 197.6243 | 731.6563 | 35.1575
2026-08-13 09:10 | YES | 203.8755 | 733.4919 | 35.2418
2026-08-13 09:11 | YES | 211.682 | 734.797 | 35.2599
2026-08-13 09:12 | YES | 210.8169 | 735.9604 | 34.9646
2026-08-13 09:13 | YES | 216.9174 | 737.2625 | 34.4401
2026-08-13 09:14 | YES | 219.1509 | 738.1366 | 34.5655
2026-08-13 09:15 | YES | 220.6639 | 739.4748 | 35.4046
2026-08-13 09:16 | YES | 224.9861 | 740.4243 | 35.0562
2026-08-13 09:17 | YES | 227.0568 | 741.868 | 35.0309
2026-08-13 09:18 | YES | 229.0853 | 743.0134 | 35.272
2026-08-13 09:19 | YES | 231.2494 | 744.1919 | 35.0297
2026-08-13 09:20 | YES | 234.8362 | 745.2076 | 35.0429
2026-08-13 09:21 | YES | 235.1767 | 746.8141 | 35.0429
2026-08-13 09:22 | YES | 236.3402 | 747.8057 | 35.2153
2026-08-13 09:23 | YES | 238.2963 | 748.7401 | 34.1688
2026-08-13 09:24 | YES | 204.1377 | 747.7575 | 7.5159
2026-08-13 09:25 |  | 172.1674 | 746.5308
2026-08-13 09:26 |  | 146.3548 | 745.509
2026-08-13 09:27 |  | 123.3603 | 744.9815
2026-08-13 09:28 |  | 103.3529 | 744.9876
2026-08-13 09:29 |  | 84.8796 | 745.078
2026-08-13 09:30 |  | 67.3075 | 744.7736
2026-08-13 09:31 |  | 51.2725 | 744.6289
2026-08-13 09:32 |  | 36.175 | 744.3908
2026-08-13 09:33 |  | 22.2711 | 743.9598
2026-08-13 09:34 |  | 9.3617 | 743.4986
2026-08-13 09:35 |  | 0.51842 | 743.152
2026-08-13 09:36 |  | 0 | 742.9501
2026-08-13 09:37 |  | 0 | 742.7481
2026-08-13 09:38 |  | 0 | 742.3292
2026-08-13 09:39 |  | 0 | 742.2749
2026-08-13 09:40 |  | 0 | 741.8047
2026-08-13 09:41 |  | 0 | 741.0391
2026-08-13 09:42 |  | 0 | 740.4936
2026-08-13 09:43 |  | 0 | 739.8486
2026-08-13 09:44 |  | 0 | 739.3784
2026-08-13 09:45 | YES | 0 | 739.9299 | 1.7265
2026-08-13 09:46 | YES | 12.7948 | 743.7217 | 21.1106
2026-08-13 09:47 | YES | 17.9278 | 744.7103 | 17.0862
2026-08-13 09:48 | YES | 22.9161 | 745.283 | 14.98
2026-08-13 09:49 | YES | 28.3685 | 745.7471 | 15.1524
2026-08-13 09:50 | YES | 33.4352 | 746.1721 | 15.2079
2026-08-13 09:51 | YES | 38.1281 | 746.4042 | 15.1307
2026-08-13 09:52 | YES | 42.5046 | 746.7568 | 15.1259
2026-08-13 09:53 | YES | 46.4711 | 746.9136 | 15.0403
2026-08-13 09:54 | YES | 25.6107 | 746.1631 | 2.7464
2026-08-13 09:55 |  | 12.7285 | 744.8098
2026-08-13 09:56 | YES | 4.2107 | 743.4866 | 3.4324
2026-08-13 09:57 | YES | 3.7013 | 743.3901 | 8.0464
2026-08-13 09:58 | YES | 3.7224 | 743.4504 | 8.7276
2026-08-13 09:59 | YES | 3.6983 | 743.2394 | 9.0097
2026-08-13 10:00 | YES | 3.7073 | 743.2062 | 9.1483
2026-08-13 10:01 | YES | 2.2515 | 743.4082 | 6.1162
2026-08-13 10:02 |  | 0 | 742.0428
2026-08-13 10:03 |  | 0 | 741.0934
2026-08-13 10:04 | YES | 0 | 741.012 | 3.8387
2026-08-13 10:05 | YES | 8.7499 | 743.0495 | 34.6463
2026-08-13 10:06 | YES | 27.3046 | 744.5566 | 22.5586
2026-08-13 10:07 | YES | 43.2702 | 745.4819 | 22.4935
2026-08-13 10:08 | YES | 62.7019 | 747.0161 | 26.196
2026-08-13 10:09 | YES | 82.7064 | 748.4688 | 29.9961
2026-08-13 10:10 | YES | 99.0397 | 749.8493 | 30.0625
2026-08-13 10:11 | YES | 112.7236 | 750.7324 | 29.8888
2026-08-13 10:12 | YES | 124.0385 | 751.4136 | 29.9033
2026-08-13 10:13 | YES | 136.981 | 752.3811 | 30.2722
2026-08-13 10:14 | YES | 150.8096 | 753.9213 | 34.938
2026-08-13 10:15 | YES | 162.3384 | 755.3711 | 34.9549
2026-08-13 10:16 | YES | 171.227 | 755.8594 | 34.879
2026-08-13 10:17 | YES | 179.602 | 756.5466 | 34.9129
2026-08-13 10:18 | YES | 188.9015 | 757.4297 | 34.9525
2026-08-13 10:19 | YES | 191.9217 | 758.5208 | 33.6118
2026-08-13 10:20 | YES | 195.0744 | 759.0151 | 30.0311
2026-08-13 10:21 | YES | 197.8986 | 759.7566 | 29.6091
2026-08-13 10:22 | YES | 199.4478 | 760.5463 | 29.6152
2026-08-13 10:23 | YES | 201.7325 | 762.4572 | 29.4174
2026-08-13 10:24 | YES | 203.4596 | 762.6381 | 29.3632
2026-08-13 10:25 | YES | 206.2054 | 763.702 | 29.6549
2026-08-13 10:26 | YES | 208.9181 | 764.7449 | 29.6103
2026-08-13 10:27 | YES | 211.7543 | 765.83 | 29.6188
2026-08-13 10:28 | YES | 213.5115 | 767.6625 | 29.6996
2026-08-13 10:29 | YES | 216.0554 | 768.6843 | 29.5103
2026-08-13 10:30 | YES | 218.4305 | 769.1635 | 29.5561
2026-08-13 10:31 | YES | 216.8692 | 770.4204 | 29.3572
2026-08-13 10:32 | YES | 220.9111 | 771.1589 | 29.4186
2026-08-13 10:33 | YES | 218.1261 | 772.5634 | 29.5669
2026-08-13 10:34 | YES | 224.1964 | 774.1458 | 29.5368
2026-08-13 10:35 | YES | 224.4707 | 774.2603 | 29.5211
2026-08-13 10:36 | YES | 226.668 | 775.4238 | 30.1818
2026-08-13 10:37 | YES | 233.3954 | 776.7771 | 34.551
2026-08-13 10:38 | YES | 234.806 | 778.676 | 34.5667
2026-08-13 10:39 | YES | 237.9587 | 779.7339 | 34.6426
2026-08-13 10:40 | YES | 243.6252 | 781.1566 | 34.6318
2026-08-13 10:41 | YES | 243.7608 | 781.6057 | 34.5341
2026-08-13 10:42 | YES | 247.4199 | 783.61 | 34.5932
2026-08-13 10:43 | YES | 248.5774 | 784.1737 | 34.75
2026-08-13 10:44 | YES | 250.0452 | 785.325 | 34.6258
2026-08-13 10:45 | YES | 251.7602 | 786.175 | 34.6511
2026-08-13 10:46 | YES | 252.2756 | 787.5042 | 34.6885
2026-08-13 10:47 | YES | 255.769 | 788.7129 | 34.5462
2026-08-13 10:48 | YES | 256.0794 | 789.7346 | 34.5944
2026-08-13 10:49 | YES | 257.9783 | 790.5665 | 34.5872
2026-08-13 10:50 | YES | 259.3678 | 791.8385 | 34.5269
2026-08-13 10:51 | YES | 261.0828 | 793.1044 | 34.3798
2026-08-13 10:52 | YES | 262.1347 | 794.313 | 34.4425
2026-08-13 10:53 | YES | 262.9756 | 794.6566 | 34.4534
2026-08-13 10:54 | YES | 262.9093 | 795.5277 | 34.5956
2026-08-13 10:55 | YES | 263.5393 | 796.6309 | 34.4184
2026-08-13 10:56 | YES | 265.7667 | 789.9306 | 34.5185
2026-08-13 10:57 | YES | 267.2827 | 679.7598 | 34.6101
2026-08-13 10:58 | YES | 268.6421 | 634.2623 | 34.3871
2026-08-13 10:59 | YES | 270.752 | 635.4619 | 34.6439
2026-08-13 11:00 | YES | 268.829 | 636.4505 | 34.4172
2026-08-13 11:01 | YES | 271.9033 | 638.0962 | 34.5727
2026-08-13 11:02 | YES | 270.0527 | 638.9883 | 34.5112
2026-08-13 11:03 | YES | 274.9928 | 639.763 | 34.3834
2026-08-13 11:04 | YES | 275.2791 | 640.3628 | 34.5064
2026-08-13 11:05 | YES | 274.4924 | 641.9753 | 34.4847
2026-08-13 11:06 | YES | 278.8237 | 642.1592 | 34.4618
2026-08-13 11:07 | YES | 274.4894 | 643.6783 | 34.5185
2026-08-13 11:08 | YES | 275.1133 | 644.7543 | 34.5197
2026-08-13 11:09 | YES | 273.6003 | 645.2848 | 34.3666
2026-08-13 11:10 | YES | 281.8528 | 645.8092 | 34.4944
2026-08-13 11:11 | YES | 279.4596 | 645.9388 | 34.4919
2026-08-13 11:12 | YES | 276.7922 | 648.1783 | 34.3521
2026-08-13 11:13 | YES | 276.6083 | 649.0192 | 34.5329
2026-08-13 11:14 | YES | 279.4355 | 650.2701 | 34.3605
2026-08-13 11:15 | YES | 282.8987 | 651.3913 | 34.4365
2026-08-13 11:16 | YES | 277.826 | 652.0393 | 34.4763
2026-08-13 11:17 | YES | 279.8063 | 651.536 | 34.5426
2026-08-13 11:18 | YES | 278.9111 | 652.5819 | 34.6824
2026-08-13 11:19 | YES | 281.3073 | 652.5547 | 34.3822
2026-08-13 11:20 | YES | 282.1874 | 653.685 | 34.3822
2026-08-13 11:21 | YES | 286.0153 | 654.1371 | 34.3087
2026-08-13 11:22 | YES | 288.6616 | 654.9208 | 34.381
2026-08-13 11:23 | YES | 289.3157 | 655.3096 | 34.3424
2026-08-13 11:24 | YES | 286.1268 | 656.3012 | 34.3473
2026-08-13 11:25 | YES | 286.7989 | 657.1814 | 34.4305
2026-08-13 11:26 | YES | 288.0226 | 657.4496 | 34.4449
2026-08-13 11:27 | YES | 288.4386 | 658.2966 | 34.2894
2026-08-13 11:28 | YES | 289.0535 | 658.399 | 34.4811
2026-08-13 11:29 | YES | 290.7835 | 659.5926 | 34.5486
2026-08-13 11:30 | YES | 290.2259 | 660.0568 | 34.451
2026-08-13 11:31 | YES | 290.024 | 660.3944 | 34.2834
2026-08-13 11:32 | YES | 292.0344 | 661.2865 | 34.451
2026-08-13 11:33 | YES | 289.7829 | 661.7899 | 34.4485
2026-08-13 11:34 | YES | 291.6365 | 662.6007 | 34.3533
2026-08-13 11:35 | YES | 293.4329 | 663.1191 | 34.3111
2026-08-13 11:36 | YES | 292.6191 | 663.9962 | 34.3412
2026-08-13 11:37 | YES | 292.6221 | 664.2946 | 34.2689
2026-08-13 11:38 | YES | 292.0856 | 664.9758 | 34.2954
2026-08-13 11:39 | YES | 296.7153 | 665.6509 | 34.3774
2026-08-13 11:40 | YES | 295.2715 | 665.9493 | 34.3895
2026-08-13 11:41 | YES | 297.5833 | 666.8204 | 34.4088
2026-08-13 11:42 | YES | 294.3613 | 667.2665 | 34.3617
2026-08-13 11:43 | YES | 295.1841 | 667.9326 | 34.2581
2026-08-13 11:44 | YES | 298.5267 | 668.1616 | 34.3569
2026-08-13 11:45 | YES | 297.7491 | 668.8097 | 34.2279
2026-08-13 11:46 | YES | 299.6269 | 669.2588 | 34.369
2026-08-13 11:47 | YES | 297.6496 | 669.955 | 34.3195
2026-08-13 11:48 | YES | 299.1868 | 670.3559 | 34.3593
2026-08-13 11:49 | YES | 300.4618 | 671.016 | 34.4751
2026-08-13 11:50 | YES | 298.4755 | 671.7605 | 34.3545
2026-08-13 11:51 | YES | 299.654 | 672.0468 | 34.3485
2026-08-13 11:52 | YES | 301.791 | 672.4326 | 34.2026
2026-08-13 11:53 | YES | 299.4129 | 672.9661 | 34.3376
2026-08-13 11:54 | YES | 300.6336 | 673.7889 | 34.4401
2026-08-13 11:55 | YES | 303.0147 | 673.9969 | 34.3256
2026-08-13 11:56 | YES | 301.2032 | 674.7535 | 34.3714
2026-08-13 11:57 | YES | 304.1178 | 675.1573 | 34.2532
2026-08-13 11:58 | YES | 303.0689 | 675.6094 | 34.2882
2026-08-13 11:59 | YES | 304.7839 | 676.0706 | 34.1725
2026-08-13 12:00 | YES | 302.9785 | 676.6252 | 34.2954
2026-08-13 12:01 | YES | 303.4125 | 677.3666 | 34.3412
2026-08-13 12:02 | YES | 306.3995 | 677.87 | 34.3388
2026-08-13 12:03 | YES | 305.866 | 678.3432 | 34.3159
2026-08-13 12:04 | YES | 305.013 | 678.8646 | 34.3461
2026-08-13 12:05 | YES | 306.3422 | 679.3077 | 34.2773
2026-08-13 12:06 | YES | 307.7589 | 679.9588 | 34.3183
2026-08-13 12:07 | YES | 306.8546 | 680.3777 | 34.322
2026-08-13 12:08 | YES | 308.9735 | 680.661 | 34.3207
2026-08-13 12:09 | YES | 307.8854 | 681.3513 | 34.3545
2026-08-13 12:10 | YES | 309.724 | 681.8154 | 34.1652
2026-08-13 12:11 | YES | 307.8131 | 682.144 | 34.3907
2026-08-13 12:12 | YES | 308.4762 | 682.7589 | 34.2677
2026-08-13 12:13 | YES | 309.0941 | 683.3496 | 34.3075
2026-08-13 12:14 | YES | 310.0194 | 683.9102 | 34.2026
2026-08-13 12:15 | YES | 311.207 | 684.3412 | 34.082
2026-08-13 12:16 | YES | 311.436 | 684.9742 | 34.4124
2026-08-13 12:17 | YES | 310.3208 | 685.6252 | 34.3292
2026-08-13 12:18 | YES | 311.0563 | 686.3486 | 34.2183
2026-08-13 12:19 | YES | 311.0502 | 686.6199 | 34.2665
2026-08-13 12:20 | YES | 312.5784 | 687.3794 | 34.3617
2026-08-13 12:21 | YES | 314.8058 | 688.3198 | 34.4027
2026-08-13 12:22 | YES | 315.0017 | 688.1661 | 34.5028
2026-08-13 12:23 | YES | 313.9558 | 689.3054 | 34.4244
2026-08-13 12:24 | YES | 313.57 | 689.7154 | 34.2677
2026-08-13 12:25 | YES | 313.0033 | 689.857 | 34.2822
2026-08-13 12:26 | YES | 317.6209 | 690.5623 | 34.3364
2026-08-13 12:27 | YES | 315.6919 | 691.0898 | 34.2882
2026-08-13 12:28 | YES | 317.627 | 691.56 | 34.3111
2026-08-13 12:29 | YES | 316.5991 | 691.6504 | 34.2954
2026-08-13 12:30 | YES | 317.9585 | 692.3979 | 34.1411
2026-08-13 12:31 | YES | 317.5305 | 692.5305 | 34.2713
2026-08-13 12:32 | YES | 317.636 | 692.7807 | 34.2605
2026-08-13 12:33 | YES | 319.8845 | 693.5282 | 34.4196
2026-08-13 12:34 | YES | 320.8309 | 693.8235 | 34.3135
2026-08-13 12:35 | YES | 321.3584 | 694.2124 | 34.1821
2026-08-13 12:36 | YES | 320.3065 | 694.2063 | 34.2834
2026-08-13 12:37 | YES | 321.2228 | 694.6976 | 34.1664
2026-08-13 12:38 | YES | 320.8671 | 695.3879 | 34.2002
2026-08-13 12:39 | YES | 322.2807 | 695.7405 | 34.3268
2026-08-13 12:40 | YES | 322.6303 | 696.3132 | 34.1568
2026-08-13 12:41 | YES | 323.9264 | 696.6507 | 34.1821
2026-08-13 12:42 | YES | 323.2362 | 697.0305 | 34.3256
2026-08-13 12:43 | YES | 324.4388 | 697.4857 | 34.1218
2026-08-13 12:44 | YES | 324.5202 | 697.567 | 34.2713
2026-08-13 12:45 | YES | 324.2549 | 698.1909 | 34.2978
2026-08-13 12:46 | YES | 324.9934 | 698.7968 | 34.322
2026-08-13 12:47 | YES | 324.8216 | 698.6913 | 34.0905
2026-08-13 12:48 | YES | 325.2164 | 699.0017 | 34.1869
2026-08-13 12:49 | YES | 326.624 | 699.7673 | 34.1206
2026-08-13 12:50 | YES | 327.6759 | 699.9693 | 34.1893
2026-08-13 12:51 | YES | 326.9284 | 700.141 | 34.2581
2026-08-13 12:52 | YES | 327.9803 | 700.6233 | 34.2219
2026-08-13 12:53 | YES | 327.5945 | 700.8192 | 34.2593
2026-08-13 12:54 | YES | 329.4693 | 701.3678 | 34.1508
2026-08-13 12:55 | YES | 328.4445 | 701.7717 | 34.2665
2026-08-13 12:56 | YES | 329.4994 | 702.1454 | 34.287
2026-08-13 12:57 | YES | 328.3058 | 702.3805 | 34.2388
2026-08-13 12:58 | YES | 329.2071 | 702.5614 | 34.2351
2026-08-13 12:59 | YES | 329.0202 | 703.2938 | 34.1917
2026-08-13 13:00 | YES | 330.5664 | 703.3661 | 34.1447
2026-08-13 13:01 | YES | 332.0976 | 703.8876 | 34.1664
2026-08-13 13:02 | YES | 329.7677 | 704.0925 | 34.1194
2026-08-13 13:03 | YES | 330.907 | 704.4422 | 34.2593
2026-08-13 13:04 | YES | 333.8819 | 705.1535 | 34.2725
2026-08-13 13:05 | YES | 333.5142 | 705.4097 | 34.328
2026-08-13 13:06 | YES | 335.4974 | 705.8407 | 34.1206
2026-08-13 13:07 | YES | 333.0319 | 706.2205 | 34.2171
2026-08-13 13:08 | YES | 336.0581 | 706.4435 | 34.1652
2026-08-13 13:09 | YES | 332.5467 | 706.9529 | 34.0278
2026-08-13 13:10 | YES | 335.1207 | 707.1096 | 34.1978
2026-08-13 13:11 | YES | 334.6867 | 707.7004 | 34.246
2026-08-13 13:12 | YES | 335.2262 | 707.9626 | 33.9988
2026-08-13 13:13 | YES | 336.9261 | 708.3816 | 34.1459
2026-08-13 13:14 | YES | 336.0309 | 708.8005 | 34.1435
2026-08-13 13:15 | YES | 336.6609 | 709.4425 | 34.0519
2026-08-13 13:16 | YES | 342.4539 | 709.8012 | 34.1025
2026-08-13 13:17 | YES | 337.7369 | 710.1568 | 34.0278
2026-08-13 13:18 | YES | 339.8618 | 711.0912 | 34.0784
2026-08-13 13:19 | YES | 340.0879 | 711.0972 | 34.0856
2026-08-13 13:20 | YES | 342.9995 | 711.7272 | 34.1049
2026-08-13 13:21 | YES | 340.3983 | 712.0437 | 34.0796
2026-08-13 13:22 | YES | 335.6482 | 712.1853 | 34.1315
2026-08-13 13:23 | YES | 340.5099 | 712.4295 | 34.0326
2026-08-13 13:24 | YES | 334.5028 | 712.764 | 34.1712
2026-08-13 13:25 | YES | 346.2155 | 712.9358 | 34.1688
2026-08-13 13:26 | YES | 349.6998 | 713.1649 | 34.0507
2026-08-13 13:27 | YES | 348.675 | 713.6984 | 34.1351
2026-08-13 13:28 | YES | 348.5786 | 714.2289 | 34.111
2026-08-13 13:29 | YES | 351.6891 | 714.3163 | 34.1881
2026-08-13 13:30 | YES | 345.4228 | 715.103 | 34.0362
2026-08-13 13:31 | YES | 336.9382 | 715.2898 | 33.9193
2026-08-13 13:32 | YES | 346.7761 | 715.8233 | 34.0483
2026-08-13 13:33 | YES | 340.6304 | 715.8233 | 34.0893
2026-08-13 13:34 | YES | 341.6793 | 716.0855 | 34.0736
2026-08-13 13:35 | YES | 337.6616 | 716.601 | 34.1339
2026-08-13 13:36 | YES | 346.3753 | 716.9506 | 33.9144
2026-08-13 13:37 | YES | 345.248 | 716.9235 | 34.1013
2026-08-13 13:38 | YES | 348.3043 | 717.3183 | 34.0495
2026-08-13 13:39 | YES | 344.8321 | 717.5775 | 34.0796
2026-08-13 13:40 | YES | 346.6405 | 718.1381 | 33.9988
2026-08-13 13:41 | YES | 344.9617 | 718.1622 | 34.111
2026-08-13 13:42 | YES | 348.9041 | 718.8826 | 34.0133
2026-08-13 13:43 | YES | 348.7413 | 719.0213 | 33.9422
2026-08-13 13:44 | YES | 346.6887 | 719.2594 | 34.0085
2026-08-13 13:45 | YES | 346.7339 | 719.5306 | 34.1592
2026-08-13 13:46 | YES | 350.7758 | 719.7868 | 33.9964
2026-08-13 13:47 | YES | 350.8994 | 720.0129 | 34.0724
2026-08-13 13:48 | YES | 349.5913 | 720.3233 | 34.0242
2026-08-13 13:49 | YES | 350.0042 | 720.6067 | 33.8807
2026-08-13 13:50 | YES | 352.307 | 721.0407 | 33.9096
2026-08-13 13:51 | YES | 349.7691 | 721.315 | 34.0471
2026-08-13 13:52 | YES | 351.4902 | 721.3934 | 33.9349
2026-08-13 13:53 | YES | 350.381 | 721.7852 | 33.9217
2026-08-13 13:54 | YES | 353.5096 | 722.2222 | 34.0808
2026-08-13 13:55 | YES | 352.3281 | 722.4362 | 34.0326
2026-08-13 13:56 | YES | 353.163 | 722.6141 | 33.8964
2026-08-13 13:57 | YES | 354.0612 | 722.9577 | 33.9916
2026-08-13 13:58 | YES | 355.1523 | 723.3465 | 34.0073
2026-08-13 13:59 | YES | 357.5033 | 723.4369 | 33.9856
2026-08-13 14:00 | YES | 353.9858 | 723.892 | 33.9458
2026-08-13 14:01 | YES | 354.1757 | 724.1271 | 33.8867
2026-08-13 14:02 | YES | 354.5886 | 724.5762 | 33.7722
2026-08-13 14:03 | YES | 355.9902 | 724.8083 | 33.9337
2026-08-13 14:04 | YES | 355.1643 | 725.0102 | 34.0025
2026-08-13 14:05 | YES | 357.5364 | 725.0012 | 33.9759
2026-08-13 14:06 | YES | 354.3626 | 725.4774 | 33.8915
2026-08-13 14:07 | YES | 359.3509 | 725.9024 | 33.906
2026-08-13 14:08 | YES | 358.9048 | 725.9567 | 33.8397
2026-08-13 14:09 | YES | 358.3683 | 726.234 | 34.0242
2026-08-13 14:10 | YES | 356.1228 | 726.454 | 34.0422
2026-08-13 14:11 | YES | 355.5471 | 726.6107 | 33.8276
2026-08-13 14:12 | YES | 357.3164 | 726.7283 | 33.9108
2026-08-13 14:13 | YES | 353.6724 | 727.0538 | 33.8288
2026-08-13 14:14 | YES | 360.0441 | 727.3371 | 34.0555
2026-08-13 14:15 | YES | 356.7286 | 727.3612 | 34.0181
2026-08-13 14:16 | YES | 360.5204 | 727.7109 | 33.9687
2026-08-13 14:17 | YES | 359.4021 | 727.3703 | 33.9639
2026-08-13 14:18 | YES | 357.4972 | 727.8947 | 33.9759
2026-08-13 14:19 | YES | 359.5167 | 728.3167 | 33.7649
2026-08-13 14:20 | YES | 361.6084 | 728.7477 | 33.9398
2026-08-13 14:21 | YES | 362.4976 | 728.9949 | 33.8108
2026-08-13 14:22 | YES | 359.7276 | 729.1817 | 33.7384
2026-08-13 14:23 | YES | 363.3084 | 729.3415 | 33.8108
2026-08-13 14:24 | YES | 363.9263 | 729.7966 | 33.7867
2026-08-13 14:25 | YES | 361.3733 | 729.7996 | 33.8747
2026-08-13 14:26 | YES | 366 | 730.0829 | 33.8264
2026-08-13 14:27 | YES | 363.6731 | 730.6647 | 33.7035
2026-08-13 14:28 | YES | 363.7665 | 730.8063 | 33.8144
2026-08-13 14:29 | YES | 360.3063 | 731.0113 | 33.8481
2026-08-13 14:30 | YES | 363.1396 | 731.4996 | 33.7649
2026-08-13 14:31 | YES | 365.2796 | 731.0384 | 33.9325
2026-08-13 14:32 | YES | 360.0441 | 731.587 | 33.9844
2026-08-13 14:33 | YES | 363.1155 | 732.6841 | 33.9868
2026-08-13 14:34 | YES | 363.2632 | 732.3978 | 33.8771
2026-08-13 14:35 | YES | 363.7153 | 733.1151 | 33.9675
2026-08-13 14:36 | YES | 366.3496 | 733.0729 | 33.8578
2026-08-13 14:37 | YES | 364.523 | 733.3593 | 33.9361
2026-08-13 14:38 | YES | 364.9661 | 733.528 | 33.8096
2026-08-13 14:39 | YES | 364.4598 | 733.7451 | 33.7625
2026-08-13 14:40 | YES | 366.5998 | 733.6185 | 33.8204
2026-08-13 14:41 | YES | 368.1219 | 734.0013 | 33.7686
2026-08-13 14:42 | YES | 369.7163 | 734.4684 | 33.7746
2026-08-13 14:43 | YES | 367.5793 | 734.4835 | 33.683
2026-08-13 14:44 | YES | 368.5047 | 735.1707 | 33.8071
2026-08-13 14:45 | YES | 367.0368 | 735.4571 | 33.7842
2026-08-13 14:46 | YES | 369.8911 | 735.3998 | 34.0109
2026-08-13 14:47 | YES | 366.645 | 735.8308 | 33.9241
2026-08-13 14:48 | YES | 367.8898 | 735.6108 | 33.7625
2026-08-13 14:49 | YES | 368.7337 | 735.9212 | 33.9181
2026-08-13 14:50 | YES | 368.5951 | 736.3281 | 33.7782
2026-08-13 14:51 | YES | 369.4028 | 736.084 | 33.8698
2026-08-13 14:52 | YES | 368.9598 | 737.169 | 33.8059
2026-08-13 14:53 | YES | 364.3362 | 736.3341 | 33.8566
2026-08-13 14:54 | YES | 370.1292 | 737.1449 | 33.6926
2026-08-13 14:55 | YES | 366.6269 | 737.4795 | 33.7625
2026-08-13 14:56 | YES | 367.0308 | 737.4283 | 33.6962
2026-08-13 14:57 | YES | 368.3901 | 738.2903 | 33.6263
2026-08-13 14:58 | YES | 368.3901 | 738.025 | 33.8337
2026-08-13 14:59 | YES | 371.2023 | 738.6068 | 33.8409
2026-08-13 15:00 | YES | 366.5726 | 738.6942 | 33.8059
2026-08-13 15:01 | YES | 371.4585 | 739.3693 | 33.9012
2026-08-13 15:02 | YES | 370.1112 | 739.3934 | 33.8035
2026-08-13 15:03 | YES | 371.1842 | 739.3151 | 33.7589
2026-08-13 15:04 | YES | 369.5445 | 739.8094 | 33.7131
2026-08-13 15:05 | YES | 374.5449 | 739.9842 | 33.8252
2026-08-13 15:06 | YES | 369.2371 | 740.5961 | 33.8349
2026-08-13 15:07 | YES | 371.8081 | 740.9005 | 33.5094
2026-08-13 15:08 | YES | 367.079 | 740.4001 | 33.8252
2026-08-13 15:09 | YES | 370.6929 | 742.0097 | 33.8228
2026-08-13 15:10 | YES | 372.2602 | 742.6818 | 33.7794
2026-08-13 15:11 | YES | 370.726 | 742.8898 | 33.6179
2026-08-13 15:12 | YES | 369.4209 | 741.1446 | 33.6287
2026-08-13 15:13 | YES | 373.3754 | 741.0421 | 33.7818
2026-08-13 15:14 | YES | 374.4755 | 743.9477 | 33.6251
2026-08-13 15:15 | YES | 370.0177 | 741.8349 | 33.7408
2026-08-13 15:16 | YES | 371.9256 | 743.6343 | 33.7637
2026-08-13 15:17 | YES | 376.1243 | 744.1497 | 33.6372
2026-08-13 15:18 | YES | 374.1319 | 744.3124 | 33.7806
2026-08-13 15:19 | YES | 365.9668 | 744.2642 | 25.8054
2026-08-13 15:20 | YES | 356.4845 | 743.4655 | 23.6678
2026-08-13 15:21 | YES | 348.1536 | 743.5288 | 23.8438
2026-08-13 15:22 | YES | 345.3655 | 742.9772 | 23.9065
2026-08-13 15:23 | YES | 341.9747 | 743.3901 | 28.1081
2026-08-13 15:24 | YES | 346.6164 | 743.5227 | 34.1809
2026-08-13 15:25 | YES | 349.4346 | 744.2521 | 34.3232
2026-08-13 15:26 | YES | 357.4671 | 744.6199 | 34.1327
2026-08-13 15:27 | YES | 360.008 | 745.4518 | 33.947
2026-08-13 15:28 | YES | 356.2494 | 746.0244 | 30.2095
2026-08-13 15:29 | YES | 320.0533 | 743.58 | 2.4306
2026-08-13 15:30 |  | 289.9366 | 741.657
2026-08-13 15:31 |  | 263.7653 | 740.3278
2026-08-13 15:32 |  | 239.5984 | 739.6738
2026-08-13 15:33 |  | 217.9995 | 739.3121
2026-08-13 15:34 |  | 198.0975 | 738.875
2026-08-13 15:35 |  | 179.1962 | 738.0974
2026-08-13 15:36 |  | 161.4433 | 737.0153
2026-08-13 15:37 |  | 144.8266 | 736.0207
2026-08-13 15:38 |  | 128.8098 | 735.1345
2026-08-13 15:39 |  | 113.9142 | 733.8897
2026-08-13 15:40 |  | 99.7782 | 732.6118
2026-08-13 15:41 |  | 86.1123 | 731.6111
2026-08-13 15:42 |  | 72.986 | 730.0769
2026-08-13 15:43 |  | 60.3479 | 728.6693
2026-08-13 15:44 |  | 48.578 | 727.2347
2026-08-13 15:45 |  | 37.1787 | 726.0561
2026-08-13 15:46 |  | 26.6957 | 724.4587
2026-08-13 15:47 |  | 16.6136 | 722.7105
2026-08-13 15:48 |  | 7.0168 | 721.312
2026-08-13 15:49 |  | 0.36772 | 719.9918
2026-08-13 15:50 |  | 0 | 718.7621
2026-08-13 15:51 |  | 0 | 717.6227
2026-08-13 15:52 |  | 0 | 716.3719
2026-08-13 15:53 |  | 0 | 715.0367
2026-08-13 15:54 |  | 0 | 713.9154
2026-08-13 15:55 |  | 0 | 712.4174
2026-08-13 15:56 |  | 0 | 711.3022
2026-08-13 15:57 |  | 0 | 710.1508
2026-08-13 15:58 |  | 0 | 708.6739
2026-08-13 15:59 |  | 0 | 707.411
2026-08-13 16:00 |  | 0 | 706.1541
2026-08-13 16:01 |  | 0 | 704.7616
2026-08-13 16:02 |  | 0 | 703.7549
2026-08-13 16:03 |  | 0 | 702.3564
2026-08-13 16:04 |  | 0 | 700.9187
2026-08-13 16:05 |  | 0 | 699.7974
2026-08-13 16:06 |  | 0 | 698.622
2026-08-13 16:07 |  | 0 | 697.4344
2026-08-13 16:08 |  | 0 | 696.2529
2026-08-13 16:09 |  | 0 | 694.8634
2026-08-13 16:10 |  | 0 | 693.8356
2026-08-13 16:11 |  | 0 | 692.8138
2026-08-13 16:12 |  | 0 | 691.4906
2026-08-13 16:13 |  | 0 | 690.5081
2026-08-13 16:14 |  | 0 | 689.4561
2026-08-13 16:15 |  | 0 | 688.2204
2026-08-13 16:16 |  | 0 | 687.2348
2026-08-13 16:17 |  | 0 | 686.0804
2026-08-13 16:18 |  | 0 | 684.9772
2026-08-13 16:19 |  | 0 | 683.7535
2026-08-13 16:20 |  | 0 | 682.5659
2026-08-13 16:21 |  | 0 | 681.5532
2026-08-13 16:22 |  | 0 | 680.4712
2026-08-13 16:23 |  | 0 | 679.4253
2026-08-13 16:24 |  | 0 | 678.4367
2026-08-13 16:25 |  | 0 | 677.4571
2026-08-13 16:26 |  | 0 | 676.586
2026-08-13 16:27 |  | 0 | 675.5944
2026-08-13 16:28 |  | 0 | 674.5364
2026-08-13 16:29 |  | 0 | 673.59
2026-08-13 16:30 |  | 0 | 672.7099
2026-08-13 16:31 |  | 0 | 671.8717
2026-08-13 16:32 |  | 0 | 670.8592
2026-08-13 16:33 |  | 0 | 670.0033
2026-08-13 16:34 |  | 0 | 669.0478
2026-08-13 16:35 |  | 0 | 667.9567
2026-08-13 16:36 |  | 0 | 667.0344
2026-08-13 16:37 |  | 0 | 666.0277
2026-08-13 16:38 |  | 0 | 665.1596
2026-08-13 16:39 |  | 0 | 664.2313
2026-08-13 16:40 |  | 0 | 663.3783
2026-08-13 16:41 |  | 0 | 662.6037
2026-08-13 16:42 |  | 0 | 661.6753
2026-08-13 16:43 |  | 0 | 660.744
2026-08-13 16:44 |  | 0 | 659.8277
2026-08-13 16:45 |  | 0 | 658.9476
2026-08-13 16:46 |  | 0 | 658.2061
2026-08-13 16:47 |  | 0 | 657.2507
2026-08-13 16:48 |  | 0 | 656.4158
2026-08-13 16:49 |  | 0 | 655.5628
2026-08-13 16:50 |  | 0 | 654.6947
2026-08-13 16:51 |  | 0 | 653.8237
2026-08-13 16:52 |  | 0 | 653.049
2026-08-13 16:53 |  | 0 | 652.3196
2026-08-13 16:54 |  | 0 | 651.4425
2026-08-13 16:55 |  | 0 | 650.6287
2026-08-13 16:56 |  | 0 | 649.9325
2026-08-13 16:57 |  | 0 | 649.0584
2026-08-13 16:58 |  | 0 | 648.2295
2026-08-13 16:59 |  | 0 | 647.5182
2026-08-13 17:00 |  | 0 | 646.7376
2026-08-13 17:01 |  | 0 | 645.978
2026-08-13 17:02 |  | 0 | 645.4536
2026-08-13 17:03 |  | 0 | 644.5644
2026-08-13 17:04 |  | 0 | 643.8018
2026-08-13 17:05 |  | 0 | 642.973
2026-08-13 17:06 |  | 0 | 642.3069
2026-08-13 17:07 |  | 0 | 641.5322
2026-08-13 17:08 |  | 0 | 640.8631
2026-08-13 17:09 |  | 0 | 640.1819
2026-08-13 17:10 |  | 0 | 639.4766
2026-08-13 17:11 |  | 0 | 638.7472
2026-08-13 17:12 |  | 0 | 637.9274
2026-08-13 17:13 |  | 0 | 637.3276
2026-08-13 17:14 |  | 0 | 636.5741
2026-08-13 17:15 |  | 0 | 636.0677
2026-08-13 17:16 |  | 0 | 635.3714
2026-08-13 17:17 |  | 0 | 634.7505
2026-08-13 17:18 |  | 0 | 634.0513
2026-08-13 17:19 |  | 0 | 633.3309
2026-08-13 17:20 |  | 0 | 632.6829
2026-08-13 17:21 |  | 0 | 631.9927
2026-08-13 17:22 |  | 0 | 631.3627
2026-08-13 17:23 |  | 0 | 630.7237
2026-08-13 17:24 |  | 0 | 630.2776
2026-08-13 17:25 |  | 0 | 629.4639
2026-08-13 17:26 |  | 0 | 629.0087
2026-08-13 17:27 |  | 0 | 628.3667
2026-08-13 17:28 |  | 0 | 627.7127
2026-08-13 17:29 |  | 0 | 627.0707
2026-08-13 17:30 |  | 0 | 626.5643
2026-08-13 17:31 |  | 0 | 625.8952
2026-08-13 17:32 |  | 0 | 625.3948
2026-08-13 17:33 |  | 0 | 624.7257
2026-08-13 17:34 |  | 0 | 624.1832
2026-08-13 17:35 |  | 0 | 623.7552
2026-08-13 17:36 |  | 0 | 623.1011
2026-08-13 17:37 |  | 0 | 622.5345
2026-08-13 17:38 |  | 0 | 621.9497
2026-08-13 17:39 |  | 0 | 621.4102
2026-08-13 17:40 |  | 0 | 620.928
2026-08-13 17:41 |  | 0 | 620.4156
2026-08-13 17:42 |  | 0 | 619.9122
2026-08-13 17:43 |  | 0 | 619.3637
2026-08-13 17:44 |  | 0 | 618.8332
2026-08-13 17:45 |  | 0 | 618.3901
2026-08-13 17:46 |  | 0 | 617.8868
2026-08-13 17:47 |  | 0 | 617.3623
2026-08-13 17:48 |  | 0 | 616.7776
2026-08-13 17:49 |  | 0 | 616.2381
2026-08-13 17:50 |  | 0 | 615.7377
2026-08-13 17:51 |  | 0 | 615.2344
2026-08-13 17:52 |  | 0 | 614.7129
2026-08-13 17:53 |  | 0 | 614.2638
2026-08-13 17:54 |  | 0 | 613.8177
2026-08-13 17:55 |  | 0 | 613.3204
2026-08-13 17:56 |  | 0 | 612.8774
2026-08-13 17:57 |  | 0 | 612.38
2026-08-13 17:58 |  | 0 | 611.9098
2026-08-13 17:59 |  | 0 | 611.4005
2026-08-13 18:00 |  | 0 | 610.9122
2026-08-13 18:01 |  | 0 | 610.5565
2026-08-13 18:02 |  | 0 | 610.1195
2026-08-13 18:03 |  | 0 | 609.598
2026-08-13 18:04 |  | 0 | 609.2032
2026-08-13 18:05 |  | 0 | 608.7782
2026-08-13 18:06 |  | 0 | 608.2417
2026-08-13 18:07 |  | 0 | 607.7142
2026-08-13 18:08 |  | 0 | 607.241
2026-08-13 18:09 |  | 0 | 606.8703
2026-08-13 18:10 |  | 0 | 606.5418
2026-08-13 18:11 |  | 0 | 606.0746
2026-08-13 18:12 |  | 0 | 605.5562
2026-08-13 18:13 |  | 0 | 605.1854
2026-08-13 18:14 |  | 0 | 604.7634
2026-08-13 18:15 |  | 0 | 604.3445
2026-08-13 18:16 |  | 0 | 604.1335
2026-08-13 18:17 |  | 0 | 603.588
2026-08-13 18:18 |  | 0 | 603.2263
2026-08-13 18:19 |  | 0 | 602.8043
2026-08-13 18:20 |  | 0 | 602.3582
2026-08-13 18:21 |  | 0 | 601.9604
2026-08-13 18:22 |  | 0 | 601.5474
2026-08-13 18:23 |  | 0 | 601.1586
2026-08-13 18:24 |  | 0 | 600.7728
2026-08-13 18:25 |  | 0 | 600.4594
2026-08-13 18:26 |  | 0 | 600.1097
2026-08-13 18:27 |  | 0 | 599.7691
2026-08-13 18:28 |  | 0 | 599.1964
2026-08-13 18:29 |  | 0 | 598.886
2026-08-13 18:30 |  | 0 | 598.4128
2026-08-13 18:31 |  | 0 | 598.2621
2026-08-13 18:32 |  | 0 | 597.7316
2026-08-13 18:33 |  | 0 | 597.5477
2026-08-13 18:34 |  | 0 | 597.1348
2026-08-13 18:35 |  | 0 | 596.7098
2026-08-13 18:36 |  | 0 | 596.3361
2026-08-13 18:37 |  | 0 | 596.0588
2026-08-13 18:38 |  | 0 | 595.7061
2026-08-13 18:39 |  | 0 | 595.254
2026-08-13 18:40 |  | 0 | 594.9134
2026-08-13 18:41 |  | 0 | 594.5608
2026-08-13 18:42 |  | 0 | 594.2955
2026-08-13 18:43 |  | 0 | 593.8917
2026-08-13 18:44 |  | 0 | 593.6174
2026-08-13 18:45 |  | 0 | 593.2105
2026-08-13 18:46 |  | 0 | 592.885
2026-08-13 18:47 |  | 0 | 592.6529
2026-08-13 18:48 |  | 0 | 592.1194
2026-08-13 18:49 |  | 0 | 591.8783
2026-08-13 18:50 |  | 0 | 591.5346
2026-08-13 18:51 |  | 0 | 591.2483
2026-08-13 18:52 |  | 0 | 590.8716
2026-08-13 18:53 |  | 0 | 590.6515
2026-08-13 18:54 |  | 0 | 590.3742
2026-08-13 18:55 |  | 0 | 590.0276
2026-08-13 18:56 |  | 0 | 589.6659
2026-08-13 18:57 |  | 0 | 589.3494
2026-08-13 18:58 |  | 0 | 589.039
2026-08-13 18:59 |  | 0 | 588.8642
2026-08-13 19:00 |  | 0 | 588.5176
2026-08-13 19:01 |  | 0 | 588.2041
2026-08-13 19:02 |  | 0 | 588.0112
2026-08-13 19:03 |  | 0 | 587.4898
2026-08-13 19:04 |  | 0 | 587.4204
2026-08-13 19:05 |  | 0 | 586.9834
2026-08-13 19:06 |  | 0 | 586.7543
2026-08-13 19:07 |  | 0 | 586.3806
2026-08-13 19:08 |  | 0 | 586.2057
2026-08-13 19:09 |  | 0 | 585.8893
2026-08-13 19:10 |  | 0 | 585.5909
2026-08-13 19:11 |  | 0 | 585.2955
2026-08-13 19:12 |  | 0 | 584.9579
2026-08-13 19:13 |  | 0 | 584.7198
2026-08-13 19:14 |  | 0 | 584.4817
2026-08-13 19:15 |  | 0 | 584.1562
2026-08-13 19:16 |  | 0 | 583.8789
2026-08-13 19:17 |  | 0 | 583.6227
2026-08-13 19:18 |  | 0 | 583.264
2026-08-13 19:19 |  | 0 | 583.0922
2026-08-13 19:20 |  | 0 | 582.8511
2026-08-13 19:21 |  | 0 | 582.6341
2026-08-13 19:22 |  | 0 | 582.4924
2026-08-13 19:23 |  | 0 | 582.0343
2026-08-13 19:24 |  | 0 | 581.6635
2026-08-13 19:25 |  | 0 | 581.3591
2026-08-13 19:26 |  | 0 | 581.2205
2026-08-13 19:27 |  | 0 | 581.0456
2026-08-13 19:28 |  | 0 | 580.7231
2026-08-13 19:29 |  | 0 | 580.4368
2026-08-13 19:30 |  | 0 | 580.1776
2026-08-13 19:31 |  | 0 | 580.0028
2026-08-13 19:32 |  | 0 | 579.7134
2026-08-13 19:33 |  | 0 | 579.418
2026-08-13 19:34 |  | 0 | 579.2282
2026-08-13 19:35 |  | 0 | 579.0322
2026-08-13 19:36 |  | 0 | 578.6344
2026-08-13 19:37 |  | 0 | 578.3963
2026-08-13 19:38 |  | 0 | 578.1732
2026-08-13 19:39 |  | 0 | 578.0075
2026-08-13 19:40 |  | 0 | 577.7151
2026-08-13 19:41 |  | 0 | 577.477
2026-08-13 19:42 |  | 0 | 577.2901
2026-08-13 19:43 |  | 0 | 576.9344
2026-08-13 19:44 |  | 0 | 576.8229
2026-08-13 19:45 |  | 0 | 576.5577
2026-08-13 19:46 |  | 0 | 576.3889
2026-08-13 19:47 |  | 0 | 576.0061
2026-08-13 19:48 |  | 0 | 575.8433
2026-08-13 19:49 |  | 0 | 575.6715
2026-08-13 19:50 |  | 0 | 575.4063
2026-08-13 19:51 |  | 0 | 575.1411
2026-08-13 19:52 |  | 0 | 575.129
2026-08-13 19:53 |  | 0 | 574.7342
2026-08-13 19:54 |  | 0 | 574.5714
2026-08-13 19:55 |  | 0 | 574.2097
2026-08-13 19:56 |  | 0 | 574.0771
2026-08-13 19:57 |  | 0 | 573.9384
2026-08-13 19:58 |  | 0 | 573.6039
2026-08-13 19:59 |  | 0 | 573.3778
2026-08-13 20:00 |  | 0 | 573.1488
2026-08-13 20:01 |  | 0 | 573.0885
2026-08-13 20:02 |  | 0 | 572.7027
2026-08-13 20:03 |  | 0 | 572.6062
2026-08-13 20:04 |  | 0 | 572.3289
2026-08-13 20:05 |  | 0 | 572.1601
2026-08-13 20:06 |  | 0 | 571.9311
2026-08-13 20:07 |  | 0 | 571.7713
2026-08-13 20:08 |  | 0 | 571.4368
2026-08-13 20:09 |  | 0 | 571.3252
2026-08-13 20:10 |  | 0 | 571.2559
2026-08-13 20:11 |  | 0 | 570.9002
2026-08-13 20:12 |  | 0 | 570.84
2026-08-13 20:13 |  | 0 | 570.5145
2026-08-13 20:14 |  | 0 | 570.2793
2026-08-13 20:15 |  | 0 | 570.1377
2026-08-13 20:16 |  | 0 | 569.9689
2026-08-13 20:17 |  | 0 | 569.7368
2026-08-13 20:18 |  | 0 | 569.5861
2026-08-13 20:19 |  | 0 | 569.4233
2026-08-13 20:20 |  | 0 | 569.14
2026-08-13 20:21 |  | 0 | 569.134
2026-08-13 20:22 |  | 0 | 568.7964
2026-08-13 20:23 |  | 0 | 568.6487
2026-08-13 20:24 |  | 0 | 568.3775
2026-08-13 20:25 |  | 0 | 568.2177
2026-08-13 20:26 |  | 0 | 568.0369
2026-08-13 20:27 |  | 0 | 567.8621
2026-08-13 20:28 |  | 0 | 567.6149
2026-08-13 20:29 |  | 0 | 567.4551
2026-08-13 20:30 |  | 0 | 567.2924
2026-08-13 20:31 |  | 0 | 567.0724
2026-08-13 20:32 |  | 0 | 566.9458
2026-08-13 20:33 |  | 0 | 566.6594
2026-08-13 20:34 |  | 0 | 566.5298
2026-08-13 20:35 |  | 0 | 566.2977
2026-08-13 20:36 |  | 0 | 566.135
2026-08-13 20:37 |  | 0 | 565.924
2026-08-13 20:38 |  | 0 | 565.7612
2026-08-13 20:39 |  | 0 | 565.6316
2026-08-13 20:40 |  | 0 | 565.4146
2026-08-13 20:41 |  | 0 | 565.279
2026-08-13 20:42 |  | 0 | 565.1705
2026-08-13 20:43 |  | 0 | 564.9535
2026-08-13 20:44 |  | 0 | 564.7123
2026-08-13 20:45 |  | 0 | 564.637
2026-08-13 20:46 |  | 0 | 564.3446
2026-08-13 20:47 |  | 0 | 564.2994
2026-08-13 20:48 |  | 0 | 563.992
2026-08-13 20:49 |  | 0 | 563.9136
2026-08-13 20:50 |  | 0 | 563.7026
2026-08-13 20:51 |  | 0 | 563.5881
2026-08-13 20:52 |  | 0 | 563.3831
2026-08-13 20:53 |  | 0 | 563.2173
2026-08-13 20:54 |  | 0 | 563.0606
2026-08-13 20:55 |  | 0 | 562.9099
2026-08-13 20:56 |  | 0 | 562.6597
2026-08-13 20:57 |  | 0 | 562.5392
2026-08-13 20:58 |  | 0 | 562.3493
2026-08-13 20:59 |  | 0 | 562.1775
2026-08-13 21:00 |  | 0 | 562.0358
2026-08-13 21:01 |  | 0 | 561.9816
2026-08-13 21:02 |  | 0 | 561.7736
2026-08-13 21:03 |  | 0 | 561.5475
2026-08-13 21:04 |  | 0 | 561.5084
2026-08-13 21:05 |  | 0 | 561.219
2026-08-13 21:06 |  | 0 | 561.1286
2026-08-13 21:07 |  | 0 | 560.8935
2026-08-13 21:08 |  | 0 | 560.7368
2026-08-13 21:09 |  | 0 | 560.6373
2026-08-13 21:10 |  | 0 | 560.3781
2026-08-13 21:11 |  | 0 | 560.3088
2026-08-13 21:12 |  | 0 | 560.0556
2026-08-13 21:13 |  | 0 | 559.9621
2026-08-13 21:14 |  | 0 | 559.7933
2026-08-13 21:15 |  | 0 | 559.724
2026-08-13 21:16 |  | 0 | 559.4708
2026-08-13 21:17 |  | 0 | 559.296
2026-08-13 21:18 |  | 0 | 559.2026
2026-08-13 21:19 |  | 0 | 559.0127
2026-08-13 21:20 |  | 0 | 558.9373
2026-08-13 21:21 |  | 0 | 558.7565
2026-08-13 21:22 |  | 0 | 558.6028
2026-08-13 21:23 |  | 0 | 558.5033
2026-08-13 21:24 |  | 0 | 558.2743
2026-08-13 21:25 |  | 0 | 558.0391
2026-08-13 21:26 |  | 0 | 558.1025
2026-08-13 21:27 |  | 0 | 557.8583
2026-08-13 21:28 |  | 0 | 557.7167
2026-08-13 21:29 |  | 0 | 557.6051
2026-08-13 21:30 |  | 0 | 557.4303
2026-08-13 21:31 |  | 0 | 557.2374
2026-08-13 21:32 |  | 0 | 557.0566
2026-08-13 21:33 |  | 0 | 557.0204
2026-08-13 21:34 |  | 0 | 556.8034
2026-08-13 21:35 |  | 0 | 556.7371
2026-08-13 21:36 |  | 0 | 556.5592
2026-08-13 21:37 |  | 0 | 556.4357
2026-08-13 21:38 |  | 0 | 556.2548
2026-08-13 21:39 |  | 0 | 556.0951
2026-08-13 21:40 |  | 0 | 556.0529
2026-08-13 21:41 |  | 0 | 555.9172
2026-08-13 21:42 |  | 0 | 555.7967
2026-08-13 21:43 |  | 0 | 555.6701
2026-08-13 21:44 |  | 0 | 555.4079
2026-08-13 21:45 |  | 0 | 555.3476
2026-08-13 21:46 |  | 0 | 555.2692
2026-08-13 21:47 |  | 0 | 555.1034
2026-08-13 21:48 |  | 0 | 555.0371
2026-08-13 21:49 |  | 0 | 554.8563
2026-08-13 21:50 |  | 0 | 554.6574
2026-08-13 21:51 |  | 0 | 554.5609
2026-08-13 21:52 |  | 0 | 554.4072
2026-08-13 21:53 |  | 0 | 554.2957
2026-08-13 21:54 |  | 0 | 554.1299
2026-08-13 21:55 |  | 0 | 554.0003
2026-08-13 21:56 |  | 0 | 553.8466
2026-08-13 21:57 |  | 0 | 553.8405
2026-08-13 21:58 |  | 0 | 553.5602
2026-08-13 21:59 |  | 0 | 553.6446
2026-08-13 22:00 |  | 0 | 553.4638
2026-08-13 22:01 |  | 0 | 553.2558
2026-08-13 22:02 |  | 0 | 553.1262
2026-08-13 22:03 |  | 0 | 552.9845
2026-08-13 22:04 |  | 0 | 552.9634
2026-08-13 22:05 |  | 0 | 552.7856
2026-08-13 22:06 |  | 0 | 552.6018
2026-08-13 22:07 |  | 0 | 552.5264
2026-08-13 22:08 |  | 0 | 552.5023
2026-08-13 22:09 |  | 0 | 552.2581
2026-08-13 22:10 |  | 0 | 552.1105
2026-08-13 22:11 |  | 0 | 552.0291
2026-08-13 22:12 |  | 0 | 551.8513
2026-08-13 22:13 |  | 0 | 551.7638
2026-08-13 22:14 |  | 0 | 551.5679
2026-08-13 22:15 |  | 0 | 551.4926
2026-08-13 22:16 |  | 0 | 551.4263
2026-08-13 22:17 |  | 0 | 551.3208
2026-08-13 22:18 |  | 0 | 551.155
2026-08-13 22:19 |  | 0 | 551.0495
2026-08-13 22:20 |  | 0 | 550.7963
2026-08-13 22:21 |  | 0 | 550.7632
2026-08-13 22:22 |  | 0 | 550.6637
2026-08-13 22:23 |  | 0 | 550.4829
2026-08-13 22:24 |  | 0 | 550.4979
2026-08-13 22:25 |  | 0 | 550.2869
2026-08-13 22:26 |  | 0 | 550.1905
2026-08-13 22:27 |  | 0 | 550.1006
2026-08-13 22:28 |  | 0 | 550.0066
2026-08-13 22:29 |  | 0 | 549.9072
2026-08-13 22:30 |  | 0 | 549.8077
2026-08-13 22:31 |  | 0 | 549.6419
2026-08-13 22:32 |  | 0 | 549.5575
2026-08-13 22:33 |  | 0 | 549.3435
2026-08-13 22:34 |  | 0 | 549.3496
2026-08-13 22:35 |  | 0 | 549.0632
2026-08-13 22:36 |  | 0 | 549.1627
2026-08-13 22:37 |  | 0 | 548.9396
2026-08-13 22:38 |  | 0 | 548.7739
2026-08-13 22:39 |  | 0 | 548.7678
2026-08-13 22:40 |  | 0 | 548.587
2026-08-13 22:41 |  | 0 | 548.5026
2026-08-13 22:42 |  | 0 | 548.3579
2026-08-13 22:43 |  | 0 | 548.2735
2026-08-13 22:44 |  | 0 | 548.1741
2026-08-13 22:45 |  | 0 | 548.0384
2026-08-13 22:46 |  | 0 | 547.8214
2026-08-13 22:47 |  | 0 | 547.8757
2026-08-13 22:48 |  | 0 | 547.6707
2026-08-13 22:49 |  | 0 | 547.5954
2026-08-13 22:50 |  | 0 | 547.4899
2026-08-13 22:51 |  | 0 | 547.3874
2026-08-13 22:52 |  | 0 | 547.4567
2026-08-13 22:53 |  | 0 | 547.1553
2026-08-13 22:54 |  | 0 | 547.1734
2026-08-13 22:55 |  | 0 | 546.9654
2026-08-13 22:56 |  | 0 | 546.8599
2026-08-13 22:57 |  | 0 | 546.7816
2026-08-13 22:58 |  | 0 | 546.8057
2026-08-13 22:59 |  | 0 | 546.6459
2026-08-13 23:00 |  | 0 | 546.4862
2026-08-13 23:01 |  | 0 | 546.3837
2026-08-13 23:02 |  | 0 | 546.2993
2026-08-13 23:03 |  | 0 | 546.1697
2026-08-13 23:04 |  | 0 | 546.0431
2026-08-13 23:05 |  | 0 | 545.9708
2026-08-13 23:06 |  | 0 | 545.7809
2026-08-13 23:07 |  | 0 | 545.7176
2026-08-13 23:08 |  | 0 | 545.7146
2026-08-13 23:09 |  | 0 | 545.5639
2026-08-13 23:10 |  | 0 | 545.3017
2026-08-13 23:11 |  | 0 | 545.3559
2026-08-13 23:12 |  | 0 | 545.2052
2026-08-13 23:13 |  | 0 | 545.1509
2026-08-13 23:14 |  | 0 | 545.0756
2026-08-13 23:15 |  | 0 | 544.9611
2026-08-13 23:16 |  | 0 | 544.8526
2026-08-13 23:17 |  | 0 | 544.7501
2026-08-13 23:18 |  | 0 | 544.738
2026-08-13 23:19 |  | 0 | 544.6174
2026-08-13 23:20 |  | 0 | 544.512
2026-08-13 23:21 |  | 0 | 544.3341
2026-08-13 23:22 |  | 0 | 544.304
2026-08-13 23:23 |  | 0 | 544.2136
2026-08-13 23:24 |  | 0 | 544.0387
2026-08-13 23:25 |  | 0 | 544.1352
2026-08-13 23:26 |  | 0 | 543.8308
2026-08-13 23:27 |  | 0 | 543.8247
2026-08-13 23:28 |  | 0 | 543.6831
2026-08-13 23:29 |  | 0 | 543.659
2026-08-13 23:30 |  | 0 | 543.4902
2026-08-13 23:31 |  | 0 | 543.4691
2026-08-13 23:32 |  | 0 | 543.3274
2026-08-13 23:33 |  | 0 | 543.3033
2026-08-13 23:34 |  | 0 | 543.2099
2026-08-13 23:35 |  | 0 | 543.0983
2026-08-13 23:36 |  | 0 | 542.9808
2026-08-13 23:37 |  | 0 | 542.8874
2026-08-13 23:38 |  | 0 | 542.7758
2026-08-13 23:39 |  | 0 | 542.7035
2026-08-13 23:40 |  | 0 | 542.6161
2026-08-13 23:41 |  | 0 | 542.5347
2026-08-13 23:42 |  | 0 | 542.5016
2026-08-13 23:43 |  | 0 | 542.4262
2026-08-13 23:44 |  | 0 | 542.4111
2026-08-13 23:45 |  | 0 | 542.2604
2026-08-13 23:46 |  | 0 | 542.2424
2026-08-13 23:47 |  | 0 | 542.1188
2026-08-13 23:48 |  | 0 | 542.0826
2026-08-13 23:49 |  | 0 | 542.0133
2026-08-13 23:50 |  | 0 | 541.9379
2026-08-13 23:51 |  | 0 | 541.7872
2026-08-13 23:52 |  | 0 | 541.7028
2026-08-13 23:53 |  | 0 | 541.5913
2026-08-13 23:54 |  | 0 | 541.4135
2026-08-13 23:55 |  | 0 | 541.4527
2026-08-13 23:56 |  | 0 | 541.3231
2026-08-13 23:57 |  | 0 | 541.2266
2026-08-13 23:58 |  | 0 | 541.088
2026-08-13 23:59 |  | 0 | 541.0397
2026-08-14 |  | 0 | 540.9252
2026-08-14 00:01 |  | 0 | 540.7655
2026-08-14 00:02 |  | 0 | 540.6479
2026-08-14 00:03 |  | 0 | 540.6087
2026-08-14 00:04 |  | 0 | 540.4942
2026-08-14 00:05 |  | 0 | 540.3977
2026-08-14 00:06 |  | 0 | 540.3465
2026-08-14 00:07 |  | 0 | 540.3375
2026-08-14 00:08 |  | 0 | 540.1837
2026-08-14 00:09 |  | 0 | 540.0421
2026-08-14 00:10 |  | 0 | 540.0029
2026-08-14 00:11 |  | 0 | 539.9155
2026-08-14 00:12 |  | 0 | 539.8462
2026-08-14 00:13 |  | 0 | 539.7467
2026-08-14 00:14 |  | 0 | 539.6442
2026-08-14 00:15 |  | 0 | 539.593
2026-08-14 00:16 |  | 0 | 539.4483
2026-08-14 00:17 |  | 0 | 539.4393
2026-08-14 00:18 |  | 0 | 539.3157
2026-08-14 00:19 |  | 0 | 539.2313
2026-08-14 00:20 |  | 0 | 539.0746
2026-08-14 00:21 |  | 0 | 539.0263
2026-08-14 00:22 |  | 0 | 538.9359
2026-08-14 00:23 |  | 0 | 538.9841
2026-08-14 00:24 |  | 0 | 538.8153
2026-08-14 00:25 |  | 0 | 538.6737
2026-08-14 00:26 |  | 0 | 538.8244
2026-08-14 00:27 |  | 0 | 538.5712
2026-08-14 00:28 |  | 0 | 538.523
2026-08-14 00:29 |  | 0 | 538.4356
2026-08-14 00:30 |  | 0 | 538.3632
2026-08-14 00:31 |  | 0 | 538.2246
2026-08-14 00:32 |  | 0 | 538.1553
2026-08-14 00:33 |  | 0 | 538.11
2026-08-14 00:34 |  | 0 | 538.0498
2026-08-14 00:35 |  | 0 | 537.9654
2026-08-14 00:36 |  | 0 | 607.232
2026-08-14 00:37 |  | 0 | 644.8749
2026-08-14 00:38 |  | 0 | 644.5976
2026-08-14 00:39 |  | 0 | 644.3956
2026-08-14 00:40 |  | 0 | 644.1274
2026-08-14 00:41 |  | 0 | 643.9917
2026-08-14 00:42 |  | 0 | 643.9043
2026-08-14 00:43 |  | 0 | 643.7807
2026-08-14 00:44 |  | 0 | 643.6511
2026-08-14 00:45 |  | 0 | 643.5095
2026-08-14 00:46 |  | 0 | 643.4311
2026-08-14 00:47 |  | 0 | 643.3045
2026-08-14 00:48 |  | 0 | 643.2201
2026-08-14 00:49 |  | 0 | 643.1086
2026-08-14 00:50 |  | 0 | 643.0332
2026-08-14 00:51 |  | 0 | 642.8494
2026-08-14 00:52 |  | 0 | 642.768
2026-08-14 00:53 |  | 0 | 642.6716
2026-08-14 00:54 |  | 0 | 642.6022
2026-08-14 00:55 |  | 0 | 642.4967
2026-08-14 00:56 |  | 0 | 642.4696
2026-08-14 00:57 |  | 0 | 642.2948
2026-08-14 00:58 |  | 0 | 642.1893
2026-08-14 00:59 |  | 0 | 642.2255
2026-08-14 01:00 |  | 0 | 642.0507
2026-08-14 01:01 |  | 0 | 642.0145
2026-08-14 01:02 |  | 0 | 641.8668
2026-08-14 01:03 |  | 0 | 641.8547
2026-08-14 01:04 |  | 0 | 641.6859
2026-08-14 01:05 |  | 0 | 641.698
2026-08-14 01:06 |  | 0 | 641.5232
2026-08-14 01:07 |  | 0 | 641.4388
2026-08-14 01:08 |  | 0 | 641.261
2026-08-14 01:09 |  | 0 | 641.264
2026-08-14 01:10 |  | 0 | 641.264
2026-08-14 01:11 |  | 0 | 641.1314
2026-08-14 01:12 |  | 0 | 641.062
2026-08-14 01:13 |  | 0 | 641.0319
2026-08-14 01:14 |  | 0 | 640.9083
2026-08-14 01:15 |  | 0 | 640.7908
2026-08-14 01:16 |  | 0 | 640.7667
2026-08-14 01:17 |  | 0 | 640.6039
2026-08-14 01:18 |  | 0 | 640.5768
2026-08-14 01:19 |  | 0 | 640.4833
2026-08-14 01:20 |  | 0 | 640.411
2026-08-14 01:21 |  | 0 | 640.3628
2026-08-14 01:22 |  | 0 | 640.2452
2026-08-14 01:23 |  | 0 | 640.2543
2026-08-14 01:24 |  | 0 | 640.203
2026-08-14 01:25 |  | 0 | 640.1277
2026-08-14 01:26 |  | 0 | 639.9739
2026-08-14 01:27 |  | 0 | 640.0915
2026-08-14 01:28 |  | 0 | 639.8986
2026-08-14 01:29 |  | 0 | 639.8082
2026-08-14 01:30 |  | 0 | 639.6665
2026-08-14 01:31 |  | 0 | 639.6816
2026-08-14 01:32 |  | 0 | 639.549
2026-08-14 01:33 |  | 0 | 639.4194
2026-08-14 01:34 |  | 0 | 639.4465
2026-08-14 01:35 |  | 0 | 639.4043
2026-08-14 01:36 |  | 0 | 639.2566
2026-08-14 01:37 |  | 0 | 639.0727
2026-08-14 01:38 |  | 0 | 639.1059
2026-08-14 01:39 |  | 0 | 638.9944
2026-08-14 01:40 |  | 0 | 638.9914
2026-08-14 01:41 |  | 0 | 638.8437
2026-08-14 01:42 |  | 0 | 638.7382
2026-08-14 01:43 |  | 0 | 638.708
2026-08-14 01:44 |  | 0 | 638.6357
2026-08-14 01:45 |  | 0 | 638.6357
2026-08-14 01:46 |  | 0 | 638.5453
2026-08-14 01:47 |  | 0 | 638.5151
2026-08-14 01:48 |  | 0 | 638.2981
2026-08-14 01:49 |  | 0 | 638.3885
2026-08-14 01:50 |  | 0 | 638.3765
2026-08-14 01:51 |  | 0 | 638.2409
2026-08-14 01:52 |  | 0 | 638.1293
2026-08-14 01:53 |  | 0 | 638.1987
2026-08-14 01:54 |  | 0 | 637.9304
2026-08-14 01:55 |  | 0 | 637.8611
2026-08-14 01:56 |  | 0 | 637.9033
2026-08-14 01:57 |  | 0 | 638.0329
2026-08-14 01:58 |  | 0 | 637.9153
2026-08-14 01:59 |  | 0 | 637.7315
2026-08-14 02:00 |  | 0 | 637.7044
2026-08-14 02:01 |  | 0 | 637.6079
2026-08-14 02:02 |  | 0 | 637.4602
2026-08-14 02:03 |  | 0 | 637.3186
2026-08-14 02:04 |  | 0 | 637.3306
2026-08-14 02:05 |  | 0 | 637.2341
2026-08-14 02:06 |  | 0 | 637.0804
2026-08-14 02:07 |  | 0 | 637.1166
2026-08-14 02:08 |  | 0 | 637.0654
2026-08-14 02:09 |  | 0 | 637.0503
2026-08-14 02:10 |  | 0 | 636.9388
2026-08-14 02:11 |  | 0 | 636.9207
2026-08-14 02:12 |  | 0 | 636.8815
2026-08-14 02:13 |  | 0 | 636.8634
2026-08-14 02:14 |  | 0 | 636.7911
2026-08-14 02:15 |  | 0 | 636.6223
2026-08-14 02:16 |  | 0 | 636.553
2026-08-14 02:17 |  | 0 | 636.5439
2026-08-14 02:18 |  | 0 | 636.5138
2026-08-14 02:19 |  | 0 | 636.4083
2026-08-14 02:20 |  | 0 | 636.3721
2026-08-14 02:21 |  | 0 | 636.1702
2026-08-14 02:22 |  | 0 | 636.2184
2026-08-14 02:23 |  | 0 | 636.1189
2026-08-14 02:24 |  | 0 | 636.1129
2026-08-14 02:25 |  | 0 | 636.0466
2026-08-14 02:26 |  | 0 | 636.1009
2026-08-14 02:27 |  | 0 | 635.926
2026-08-14 02:28 |  | 0 | 635.8718
2026-08-14 02:29 |  | 0 | 635.8356
2026-08-14 02:30 |  | 0 | 635.6698
2026-08-14 02:31 |  | 0 | 635.5885
2026-08-14 02:32 |  | 0 | 635.6246
2026-08-14 02:33 |  | 0 | 635.5674
2026-08-14 02:34 |  | 0 | 635.483
2026-08-14 02:35 |  | 0 | 635.6488
2026-08-14 02:36 |  | 0 | 635.3564
2026-08-14 02:37 |  | 0 | 635.2871
2026-08-14 02:38 |  | 0 | 635.2027
2026-08-14 02:39 |  | 0 | 635.1846
2026-08-14 02:40 |  | 0 | 635.1665
2026-08-14 02:41 |  | 0 | 635.064
2026-08-14 02:42 |  | 0 | 634.9977
2026-08-14 02:43 |  | 0 | 634.8771
2026-08-14 02:44 |  | 0 | 634.8741
2026-08-14 02:45 |  | 0 | 634.7747
2026-08-14 02:46 |  | 0 | 634.7928
2026-08-14 02:47 |  | 0 | 634.6089
2026-08-14 02:48 |  | 0 | 634.6812
2026-08-14 02:49 |  | 0 | 634.5305
2026-08-14 02:50 |  | 0 | 634.5034
2026-08-14 02:51 |  | 0 | 634.4522
2026-08-14 02:52 |  | 0 | 634.413
2026-08-14 02:53 |  | 0 | 634.3346
2026-08-14 02:54 |  | 0 | 634.3014
2026-08-14 02:55 |  | 0 | 634.2894
2026-08-14 02:56 |  | 0 | 634.1236
2026-08-14 02:57 |  | 0 | 634.1236
2026-08-14 02:58 |  | 0 | 634.0784
2026-08-14 02:59 |  | 0 | 634.0513
2026-08-14 03:00 |  | 0 | 633.8765
2026-08-14 03:01 |  | 0 | 633.8373
2026-08-14 03:02 |  | 0 | 633.8222
2026-08-14 03:03 |  | 0 | 633.771
2026-08-14 03:04 |  | 0 | 633.7378
2026-08-14 03:05 |  | 0 | 633.771
2026-08-14 03:06 |  | 0 | 633.7348
2026-08-14 03:07 |  | 0 | 633.557
2026-08-14 03:08 |  | 0 | 633.6082
2026-08-14 03:09 |  | 0 | 633.5509
2026-08-14 03:10 |  | 0 | 633.4756
2026-08-14 03:11 |  | 0 | 633.3671
2026-08-14 03:12 |  | 0 | 633.34
2026-08-14 03:13 |  | 0 | 633.2405
2026-08-14 03:14 |  | 0 | 633.2073
2026-08-14 03:15 |  | 0 | 633.1531
2026-08-14 03:16 |  | 0 | 633.1169
2026-08-14 03:17 |  | 0 | 632.9873
2026-08-14 03:18 |  | 0 | 632.9934
2026-08-14 03:19 |  | 0 | 632.9903
2026-08-14 03:20 |  | 0 | 632.8909
2026-08-14 03:21 |  | 0 | 632.7824
2026-08-14 03:22 |  | 0 | 632.8004
2026-08-14 03:23 |  | 0 | 632.7221
2026-08-14 03:24 |  | 0 | 632.6467
2026-08-14 03:25 |  | 0 | 632.6136
2026-08-14 03:26 |  | 0 | 632.5895
2026-08-14 03:27 |  | 0 | 632.5262
2026-08-14 03:28 |  | 0 | 632.4508
2026-08-14 03:29 |  | 0 | 632.3845
2026-08-14 03:30 |  | 0 | 632.3363
2026-08-14 03:31 |  | 0 | 632.2971
2026-08-14 03:32 |  | 0 | 632.2338
2026-08-14 03:33 |  | 0 | 632.1856
2026-08-14 03:34 |  | 0 | 632.1494
2026-08-14 03:35 |  | 0 | 632.0228
2026-08-14 03:36 |  | 0 | 632.1163
2026-08-14 03:37 |  | 0 | 631.9716
2026-08-14 03:38 |  | 0 | 631.9444
2026-08-14 03:39 |  | 0 | 631.8962
2026-08-14 03:40 |  | 0 | 631.842
2026-08-14 03:41 |  | 0 | 631.8992
2026-08-14 03:42 |  | 0 | 631.7726
2026-08-14 03:43 |  | 0 | 631.7576
2026-08-14 03:44 |  | 0 | 631.7124
2026-08-14 03:45 |  | 0 | 631.7063
2026-08-14 03:46 |  | 0 | 631.5586
2026-08-14 03:47 |  | 0 | 631.5044
2026-08-14 03:48 |  | 0 | 631.4622
2026-08-14 03:49 |  | 0 | 631.5737
2026-08-14 03:50 |  | 0 | 631.3748
2026-08-14 03:51 |  | 0 | 631.2904
2026-08-14 03:52 |  | 0 | 631.3748
2026-08-14 03:53 |  | 0 | 631.1337
2026-08-14 03:54 |  | 0 | 631.1095
2026-08-14 03:55 |  | 0 | 631.0282
2026-08-14 03:56 |  | 0 | 631.0643
2026-08-14 03:57 |  | 0 | 630.9829
2026-08-14 03:58 |  | 0 | 630.9257
2026-08-14 03:59 |  | 0 | 630.9197
2026-08-14 04:00 |  | 0 | 630.8775
2026-08-14 04:01 |  | 0 | 630.8172
2026-08-14 04:02 |  | 0 | 630.7298
2026-08-14 04:03 |  | 0 | 630.8654
2026-08-14 04:04 |  | 0 | 630.7478
2026-08-14 04:05 |  | 0 | 630.6815
2026-08-14 04:06 |  | 0 | 630.555
2026-08-14 04:07 |  | 0 | 630.5218
2026-08-14 04:08 |  | 0 | 630.3862
2026-08-14 04:09 |  | 0 | 630.6273
2026-08-14 04:10 |  | 0 | 630.3952
2026-08-14 04:11 |  | 0 | 630.2445
2026-08-14 04:12 |  | 0 | 630.1782
2026-08-14 04:13 |  | 0 | 630.1029
2026-08-14 04:14 |  | 0 | 630.0817
2026-08-14 04:15 |  | 0 | 630.0064
2026-08-14 04:16 |  | 0 | 630.0365
2026-08-14 04:17 |  | 0 | 629.9612
2026-08-14 04:18 |  | 0 | 629.8919
2026-08-14 04:19 |  | 0 | 630.3831
2026-08-14 04:20 |  | 0 | 629.8195
2026-08-14 04:21 |  | 0 | 629.717
2026-08-14 04:22 |  | 0 | 629.6327
2026-08-14 04:23 |  | 0 | 629.6055
2026-08-14 04:24 |  | 0 | 629.6387
2026-08-14 04:25 |  | 0 | 629.5
2026-08-14 04:26 |  | 0 | 629.5452
2026-08-14 04:27 |  | 0 | 629.4729
2026-08-14 04:28 |  | 0 | 629.3885
2026-08-14 04:29 |  | 0 | 629.3825
2026-08-14 04:30 |  | 0 | 629.286
2026-08-14 04:31 |  | 0 | 629.2046
2026-08-14 04:32 |  | 0 | 629.1504
2026-08-14 04:33 |  | 0 | 629.1986
2026-08-14 04:34 |  | 0 | 629.0328
2026-08-14 04:35 |  | 0 | 629.0298
2026-08-14 04:36 |  | 0 | 628.9454
2026-08-14 04:37 |  | 0 | 628.9123
2026-08-14 04:38 |  | 0 | 628.9665
2026-08-14 04:39 |  | 0 | 628.9213
2026-08-14 04:40 |  | 0 | 628.8188
2026-08-14 04:41 |  | 0 | 628.6983
2026-08-14 04:42 |  | 0 | 628.7796
2026-08-14 04:43 |  | 0 | 628.5741
2026-08-14 04:44 |  | 0 | 628.647
2026-08-14 04:45 |  | 0 | 628.5837
2026-08-14 04:46 |  | 0 | 628.5747
2026-08-14 04:47 |  | 0 | 628.5476
2026-08-14 04:48 |  | 0 | 628.4571
2026-08-14 04:49 |  | 0 | 628.3366
2026-08-14 04:50 |  | 0 | 628.4933
2026-08-14 04:51 |  | 0 | 628.2341
2026-08-14 04:52 |  | 0 | 628.2642
2026-08-14 04:53 |  | 0 | 628.2552
2026-08-14 04:54 |  | 0 | 628.1346
2026-08-14 04:55 |  | 0 | 628.0894
2026-08-14 04:56 |  | 0 | 628.0472
2026-08-14 04:57 |  | 0 | 628.0955
2026-08-14 04:58 |  | 0 | 627.9598
2026-08-14 04:59 |  | 0 | 627.9478
2026-08-14 05:00 |  | 0 | 627.8875
2026-08-14 05:01 |  | 0 | 627.9026
2026-08-14 05:02 |  | 0 | 627.8935
2026-08-14 05:03 |  | 0 | 627.8483
2026-08-14 05:04 |  | 0 | 627.8091
2026-08-14 05:05 |  | 0 | 627.7699
2026-08-14 05:06 |  | 0 | 627.8091
2026-08-14 05:07 |  | 0 | 627.6946
2026-08-14 05:08 |  | 0 | 627.6494
2026-08-14 05:09 |  | 0 | 627.6614
2026-08-14 05:10 |  | 0 | 627.5559
2026-08-14 05:11 |  | 0 | 627.4776
2026-08-14 05:12 |  | 0 | 627.5288
2026-08-14 05:13 |  | 0 | 627.4444
2026-08-14 05:14 |  | 0 | 627.2666
2026-08-14 05:15 |  | 0 | 627.3269
2026-08-14 05:16 |  | 0 | 627.2274
2026-08-14 05:17 |  | 0 | 627.2093
2026-08-14 05:18 |  | 0 | 627.1611
2026-08-14 05:19 |  | 0 | 627.0827
2026-08-14 05:20 |  | 0 | 627.1219
2026-08-14 05:21 |  | 0 | 627.0315
2026-08-14 05:22 |  | 0 | 626.8808
2026-08-14 05:23 |  | 0 | 626.9049
2026-08-14 05:24 |  | 0 | 626.8838
2026-08-14 05:25 |  | 0 | 626.8115
2026-08-14 05:26 |  | 0 | 626.7934
2026-08-14 05:27 |  | 0 | 626.721
2026-08-14 05:28 |  | 0 | 626.6849
2026-08-14 05:29 |  | 0 | 626.6155
2026-08-14 05:30 |  | 0 | 626.6306
2026-08-14 05:31 |  | 0 | 626.4829
2026-08-14 05:32 |  | 0 | 626.4015
2026-08-14 05:33 |  | 0 | 626.5161
2026-08-14 05:34 |  | 0 | 626.5523
2026-08-14 05:35 |  | 0 | 626.4437
2026-08-14 05:36 |  | 0 | 626.3413
2026-08-14 05:37 |  | 0 | 626.3081
2026-08-14 05:38 |  | 0 | 626.3081
2026-08-14 05:39 |  | 0 | 626.2961
2026-08-14 05:40 |  | 0 | 626.4016
2026-08-14 05:41 |  | 0 | 626.2147
2026-08-14 05:42 |  | 0 | 626.1303
2026-08-14 05:43 |  | 0 | 626.2297
2026-08-14 05:44 |  | 0 | 626.0127
2026-08-14 05:45 |  | 0 | 626.1062
2026-08-14 05:46 |  | 0 | 626.1122
2026-08-14 05:47 |  | 0 | 626.0127
2026-08-14 05:48 |  | 0 | 625.9042
2026-08-14 05:49 |  | 0 | 625.9314
2026-08-14 05:50 |  | 0 | 625.8048
2026-08-14 05:51 |  | 0 | 625.7837
2026-08-14 05:52 |  | 0 | 625.7987
2026-08-14 05:53 |  | 0 | 625.6993
2026-08-14 05:54 |  | 0 | 625.645
2026-08-14 05:55 |  | 0 | 625.651
2026-08-14 05:56 |  | 0 | 625.6661
2026-08-14 05:57 |  | 0 | 625.5516
2026-08-14 05:58 |  | 0 | 625.5365
2026-08-14 05:59 |  | 0 | 625.5033
2026-08-14 06:00 |  | 0 | 625.419
2026-08-14 06:01 |  | 0 | 625.4461
2026-08-14 06:02 |  | 0 | 625.3677
2026-08-14 06:03 |  | 0 | 625.3044
2026-08-14 06:04 |  | 0 | 625.2411
2026-08-14 06:05 |  | 0 | 625.1869
2026-08-14 06:06 |  | 0 | 625.0844
2026-08-14 06:07 |  | 0 | 625.1055
2026-08-14 06:08 |  | 0 | 625.1447
2026-08-14 06:09 |  | 0 | 625.0663
2026-08-14 06:10 |  | 0 | 625.0754
2026-08-14 06:11 |  | 0 | 625.0633
2026-08-14 06:12 |  | 0 | 625.0663
2026-08-14 06:13 |  | 0 | 625.003
2026-08-14 06:14 |  | 0 | 625.012
2026-08-14 06:15 |  | 0 | 624.9427
2026-08-14 06:16 |  | 0 | 624.8011
2026-08-14 06:17 |  | 0 | 624.8101
2026-08-14 06:18 |  | 0 | 624.7769
2026-08-14 06:19 |  | 0 | 624.7739
2026-08-14 06:20 |  | 0 | 624.7137
2026-08-14 06:21 |  | 0 | 624.6594
2026-08-14 06:22 |  | 0 | 624.6745
2026-08-14 06:23 |  | 0 | 624.7528
2026-08-14 06:24 |  | 0 | 624.5599
2026-08-14 06:25 |  | 0 | 624.6323
2026-08-14 06:26 |  | 0 | 624.4725
2026-08-14 06:27 |  | 0 | 624.4936
2026-08-14 06:28 |  | 0 | 624.4273
2026-08-14 06:29 |  | 0 | 624.4876
2026-08-14 06:30 |  | 0 | 624.367
2026-08-14 06:31 |  | 0 | 624.3761
2026-08-14 06:32 |  | 0 | 624.2857
2026-08-14 06:33 |  | 0 | 624.2314
2026-08-14 06:34 |  | 0 | 624.2284
2026-08-14 06:35 |  | 0 | 624.1983
2026-08-14 06:36 |  | 0 | 624.1108
2026-08-14 06:37 |  | 0 | 624.0747
2026-08-14 06:38 |  | 0 | 624.0476
2026-08-14 06:39 |  | 0 | 624.0204
2026-08-14 06:40 |  | 0 | 624.0054
2026-08-14 06:41 |  | 0 | 623.8546
2026-08-14 06:42 |  | 0 | 623.9451
2026-08-14 06:43 |  | 0 | 623.8697
2026-08-14 06:44 |  | 0 | 623.8456
2026-08-14 06:45 |  | 0 | 623.7733
2026-08-14 06:46 |  | 0 | 623.6828
2026-08-14 06:47 |  | 0 | 623.7431
2026-08-14 06:48 |  | 0 | 623.5834
2026-08-14 06:49 |  | 0 | 623.6979
2026-08-14 06:50 |  | 0 | 623.5653
2026-08-14 06:51 |  | 0 | 623.5894
2026-08-14 06:52 |  | 0 | 623.5472
2026-08-14 06:53 |  | 0 | 623.6226
2026-08-14 06:54 |  | 0 | 623.5141
2026-08-14 06:55 |  | 0 | 623.511
2026-08-14 06:56 |  | 0 | 623.3392
2026-08-14 06:57 |  | 0 | 623.279
2026-08-14 06:58 |  | 0 | 623.3453
2026-08-14 06:59 |  | 0 | 623.2488
2026-08-14 07:00 |  | 0 | 623.2066
2026-08-14 07:01 |  | 0 | 623.1885
2026-08-14 07:02 |  | 0 | 623.1915
2026-08-14 07:03 |  | 0 | 623.0921
2026-08-14 07:04 |  | 0 | 623.0891
2026-08-14 07:05 |  | 0 | 622.9866
2026-08-14 07:06 |  | 0 | 622.9354
2026-08-14 07:07 |  | 0 | 622.8901
2026-08-14 07:08 |  | 0 | 622.857
2026-08-14 07:09 |  | 0 | 622.8299
2026-08-14 07:10 |  | 0 | 622.7455
2026-08-14 07:11 |  | 0 | 622.6882
2026-08-14 07:12 |  | 0 | 624.3791
2026-08-14 07:13 |  | 0 | 636.6524
2026-08-14 07:14 |  | 0 | 649.2664
2026-08-14 07:15 | YES | 0.033155 | 661.5789 | 39.8775
2026-08-14 07:16 | YES | 0.8982 | 669.0478 | 33.8602
2026-08-14 07:17 | YES | 0.8138 | 672.4778 | 17.3382
2026-08-14 07:18 | YES | 0.44006 | 674.6269 | 11.1738
2026-08-14 07:19 | YES | 4.8617 | 676.3419 | 13.1631
2026-08-14 07:20 | YES | 13.3976 | 678.0418 | 16.1989
2026-08-14 07:21 | YES | 11.2968 | 678.5813 | 9.9646
2026-08-14 07:22 | YES | 10.7452 | 678.9099 | 9.6836
2026-08-14 07:23 | YES | 11.0255 | 678.9762 | 9.7512
2026-08-14 07:24 | YES | 11.6826 | 679.0997 | 9.7608
2026-08-14 07:25 | YES | 12.3457 | 679.0093 | 9.7692
2026-08-14 07:26 | YES | 16.1796 | 679.2896 | 11.0991
2026-08-14 07:27 | YES | 16.9693 | 679.1661 | 10.0972
2026-08-14 07:28 | YES | 17.4907 | 679.1269 | 9.7921
2026-08-14 07:29 | YES | 18.2985 | 678.9913 | 9.809
2026-08-14 07:30 | YES | 19.5252 | 678.8858 | 9.7162
2026-08-14 07:31 | YES | 20.8816 | 678.7772 | 9.674
2026-08-14 07:32 | YES | 22.0842 | 678.7983 | 9.8283
2026-08-14 07:33 | YES | 23.4978 | 678.8888 | 9.8307
2026-08-14 07:34 | YES | 24.6431 | 678.8767 | 9.8416
2026-08-14 07:35 | YES | 26.0628 | 678.937 | 9.9043
2026-08-14 07:36 | YES | 27.2865 | 678.8737 | 9.9019
2026-08-14 07:37 | YES | 28.4951 | 678.7863 | 9.8464
2026-08-14 07:38 | YES | 29.7761 | 678.7923 | 9.8922
2026-08-14 07:39 | YES | 30.8853 | 678.8616 | 9.8657
2026-08-14 07:40 | YES | 31.9854 | 678.8436 | 9.8356
2026-08-14 07:41 | YES | 33.0765 | 678.6537 | 9.8633
2026-08-14 07:42 | YES | 34.1586 | 678.7019 | 9.8729
2026-08-14 07:43 | YES | 35.2889 | 678.9159 | 9.8922
2026-08-14 07:44 | YES | 36.4252 | 679.0937 | 9.9139
2026-08-14 07:45 | YES | 37.453 | 679.0395 | 9.8573
2026-08-14 07:46 | YES | 38.3723 | 679.2565 | 9.891
2026-08-14 07:47 | YES | 39.379 | 679.4946 | 9.9151
2026-08-14 07:48 | YES | 40.3555 | 679.8171 | 9.8018
2026-08-14 07:49 | YES | 41.3984 | 680.1637 | 9.8488
2026-08-14 07:50 | YES | 42.1037 | 680.4229 | 9.9187
2026-08-14 07:51 | YES | 43.02 | 680.5224 | 9.9127
2026-08-14 07:52 | YES | 43.8368 | 680.8268 | 9.8995
2026-08-14 07:53 | YES | 44.527 | 681.2337 | 9.8633
2026-08-14 07:54 | YES | 45.2896 | 681.3392 | 9.7813
2026-08-14 07:55 | YES | 46.1004 | 681.7009 | 9.6981
2026-08-14 07:56 | YES | 46.9021 | 682.0957 | 9.7765
2026-08-14 07:57 | YES | 47.4989 | 682.3821 | 9.7897
2026-08-14 07:58 | YES | 48.159 | 682.8372 | 9.7704
2026-08-14 07:59 | YES | 48.8914 | 683.3496 | 9.7451
2026-08-14 08:00 | YES | 49.5907 | 683.8409 | 9.7162
2026-08-14 08:01 | YES | 50.2086 | 684.0639 | 9.6354
2026-08-14 08:02 | YES | 50.8174 | 684.498 | 9.7934
2026-08-14 08:03 | YES | 51.3901 | 684.8898 | 9.7897
2026-08-14 08:04 | YES | 51.8965 | 685.4293 | 9.85
2026-08-14 08:05 | YES | 52.2642 | 685.7759 | 9.7572
2026-08-14 08:06 | YES | 52.6831 | 686.3848 | 9.6716
2026-08-14 08:07 | YES | 53.1111 | 686.7736 | 9.7029
2026-08-14 08:08 | YES | 53.5572 | 687.2679 | 9.7644
2026-08-14 08:09 | YES | 53.7622 | 687.8044 | 9.7596
2026-08-14 08:10 | YES | 54.0395 | 688.365 | 9.7885
2026-08-14 08:11 | YES | 54.6091 | 688.9257 | 9.7861
2026-08-14 08:12 | YES | 54.8292 | 689.5737 | 9.6812
2026-08-14 08:13 | YES | 55.1306 | 689.9776 | 9.7391
2026-08-14 08:14 | YES | 55.6128 | 690.6497 | 9.7656
2026-08-14 08:15 | YES | 55.9625 | 691.3068 | 9.7789
2026-08-14 08:16 | YES | 56.2398 | 691.8162 | 9.7885
2026-08-14 08:17 | YES | 56.502 | 692.4129 | 9.7825
2026-08-14 08:18 | YES | 56.6798 | 693.0941 | 9.7789
2026-08-14 08:19 | YES | 56.8637 | 693.7301 | 9.7138
2026-08-14 08:20 | YES | 57.0536 | 694.4264 | 9.7391
2026-08-14 08:21 | YES | 57.2645 | 695.1407 | 9.7451
2026-08-14 08:22 | YES | 57.6745 | 695.5205 | 9.7234
2026-08-14 08:23 | YES | 57.8945 | 696.2378 | 9.6836
2026-08-14 08:24 | YES | 58.1567 | 697.1179 | 9.7524
2026-08-14 08:25 | YES | 58.3195 | 697.9528 | 9.7053
2026-08-14 08:26 | YES | 58.7294 | 698.6822 | 9.7524
2026-08-14 08:27 | YES | 58.9645 | 699.3484 | 9.6547
2026-08-14 08:28 | YES | 59.2749 | 699.8186 | 9.6209
2026-08-14 08:29 | YES | 59.6155 | 700.5389 | 9.5836
2026-08-14 08:30 | YES | 60.152 | 701.19 | 9.6414
2026-08-14 08:31 | YES | 60.6373 | 701.7536 | 9.7258
2026-08-14 08:32 | YES | 61.2944 | 702.5885 | 9.6185
2026-08-14 08:33 | YES | 61.9454 | 703.4656 | 9.7355
2026-08-14 08:34 | YES | 62.3855 | 704.0081 | 9.6378
2026-08-14 08:35 | YES | 63.0425 | 704.6622 | 9.7126
2026-08-14 08:36 | YES | 63.6032 | 705.7051 | 9.7078
2026-08-14 08:37 | YES | 64.3175 | 706.3742 | 9.6595
2026-08-14 08:38 | YES | 65.077 | 707.0252 | 9.7524
2026-08-14 08:39 | YES | 65.7522 | 707.9506 | 9.5341
2026-08-14 08:40 | YES | 66.5539 | 708.5353 | 9.6776
2026-08-14 08:41 | YES | 67.2743 | 709.1833 | 9.7367
2026-08-14 08:42 | YES | 67.9103 | 709.8193 | 9.7029
2026-08-14 08:43 | YES | 68.4468 | 710.5788 | 9.6161
2026-08-14 08:44 | YES | 68.6216 | 711.0249 | 9.2689
2026-08-14 08:45 | YES | 62.4156 | 711.4017 | 6.8504
2026-08-14 08:46 | YES | 51.9869 | 711.3384 | 3.1961
2026-08-14 08:47 | YES | 46.9564 | 711.3052 | 4.4548
2026-08-14 08:48 | YES | 52.2672 | 712.0497 | 9.7355
2026-08-14 08:49 | YES | 55.3747 | 713.2312 | 9.7331
2026-08-14 08:50 | YES | 58.1507 | 713.9697 | 9.7584
2026-08-14 08:51 | YES | 60.2756 | 714.8799 | 9.6631
2026-08-14 08:52 | YES | 56.8637 | 715.534 | 6.848
2026-08-14 08:53 |  | 39.174 | 715.2959
2026-08-14 08:54 |  | 25.4238 | 714.9372
2026-08-14 08:55 |  | 13.8346 | 714.8347
2026-08-14 08:56 |  | 4.7351 | 715.3049
2026-08-14 08:57 |  | 0.10851 | 715.7028
2026-08-14 08:58 |  | 0 | 716.191
2026-08-14 08:59 |  | 0 | 716.7456
2026-08-14 09:00 |  | 0 | 717.2249
2026-08-14 09:01 |  | 0 | 717.4479
2026-08-14 09:02 |  | 0 | 716.9958
2026-08-14 09:03 |  | 0 | 716.9144
2026-08-14 09:04 |  | 0 | 716.7878
2026-08-14 09:05 |  | 0 | 716.6371
2026-08-14 09:06 |  | 0 | 716.3116
2026-08-14 09:07 | YES | 0 | 717.1224 | 7.6268
2026-08-14 09:08 | YES | 8.8162 | 719.8773 | 5.5182
2026-08-14 09:09 | YES | 17.5781 | 722.0293 | 15.2392
2026-08-14 09:10 | YES | 20.4114 | 722.7346 | 10.1008
2026-08-14 09:11 | YES | 24.4894 | 723.3013 | 9.7029
2026-08-14 09:12 | YES | 39.8251 | 724.4376 | 15.1319
2026-08-14 09:13 | YES | 60.993 | 726.1435 | 20.3016
2026-08-14 09:14 | YES | 76.7988 | 727.1955 | 20.3354
2026-08-14 09:15 | YES | 89.2078 | 728.4523 | 20.3668
2026-08-14 09:16 | YES | 97.9064 | 729.4259 | 20.2378
2026-08-14 09:17 | YES | 104.676 | 730.2819 | 20.2257
2026-08-14 09:18 | YES | 111.1473 | 731.3036 | 20.2028
2026-08-14 09:19 | YES | 117.1031 | 732.1355 | 20.1606
2026-08-14 09:20 | YES | 122.4652 | 733.2357 | 20.1618
2026-08-14 09:21 | YES | 127.7308 | 734.1128 | 20.1823
2026-08-14 09:22 | YES | 133.3942 | 735.0441 | 20.075
2026-08-14 09:23 | YES | 138.054 | 736.1413 | 20.1449
2026-08-14 09:24 | YES | 143.3196 | 737.2956 | 20.1509
2026-08-14 09:25 | YES | 148.4616 | 738.5375 | 20.1449
2026-08-14 09:26 | YES | 153.2751 | 739.8697 | 20.0292
2026-08-14 09:27 | YES | 156.1415 | 741.1507 | 20.1871
2026-08-14 09:28 | YES | 159.7795 | 742.6034 | 20.1244
2026-08-14 09:29 | YES | 163.8847 | 743.9748 | 20.2052
2026-08-14 09:30 | YES | 168.0863 | 745.4608 | 20.1208
2026-08-14 09:31 | YES | 171.2662 | 746.793 | 20.0448
2026-08-14 09:32 | YES | 175.1362 | 748.2307 | 19.9267
2026-08-14 09:33 | YES | 178.7983 | 749.9186 | 19.9641
2026-08-14 09:34 | YES | 181.7431 | 751.07 | 20.0666
2026-08-14 09:35 | YES | 185.2093 | 752.7308 | 19.9653
2026-08-14 09:36 | YES | 188.561 | 753.9274 | 20.0895
2026-08-14 09:37 | YES | 191.0325 | 755.5489 | 20.0244
2026-08-14 09:38 | YES | 194.0586 | 757.1675 | 19.9472
2026-08-14 09:39 | YES | 196.8135 | 758.5148 | 20.116
2026-08-14 09:40 | YES | 199.2609 | 759.9284 | 20.0316
2026-08-14 09:41 | YES | 202.6397 | 761.5017 | 19.9327
2026-08-14 09:42 | YES | 204.5446 | 763.2348 | 20.0991
2026-08-14 09:43 | YES | 207.6069 | 764.2626 | 19.9267
2026-08-14 09:44 | YES | 209.2496 | 765.5255 | 20.0171
2026-08-14 09:45 | YES | 212.3903 | 766.8035 | 20.0183
2026-08-14 09:46 | YES | 214.3283 | 768.2653 | 19.9484
2026-08-14 09:47 | YES | 216.7818 | 769.7211 | 19.7495
2026-08-14 09:48 | YES | 218.6777 | 771.3668 | 19.8544
2026-08-14 09:49 | YES | 220.0491 | 773.115 | 19.77
2026-08-14 09:50 | YES | 223.1264 | 774.1458 | 19.8049
2026-08-14 09:51 | YES | 225.9687 | 775.46 | 19.7929
2026-08-14 09:52 | YES | 225.821 | 776.9007 | 19.7
2026-08-14 09:53 | YES | 228.6965 | 778.0671 | 19.77
2026-08-14 09:54 | YES | 230.098 | 779.5139 | 19.7145
2026-08-14 09:55 | YES | 231.9366 | 780.9607 | 19.9424
2026-08-14 09:56 | YES | 233.3984 | 782.4315 | 19.8483
2026-08-14 09:57 | YES | 235.5987 | 783.8632 | 19.7121
2026-08-14 09:58 | YES | 237.0877 | 784.894 | 19.7917
2026-08-14 09:59 | YES | 238.5133 | 786.2986 | 19.7639
2026-08-14 10:00 | YES | 227.9912 | 787.0792 | 10.4468
2026-08-14 10:01 |  | 205.1113 | 786.4915
2026-08-14 10:02 | YES | 192.2201 | 787.1184 | 4.1426
2026-08-14 10:03 | YES | 190.7612 | 788.6548 | 9.6946
2026-08-14 10:04 | YES | 186.0631 | 790.2561 | 9.6234
2026-08-14 10:05 | YES | 182.3519 | 790.8589 | 9.6909
2026-08-14 10:06 | YES | 178.8436 | 791.2176 | 9.6499
2026-08-14 10:07 | YES | 175.4859 | 791.516 | 9.5968
2026-08-14 10:08 | YES | 172.3879 | 791.8508 | 9.6367
2026-08-14 10:09 | YES | 168.8067 | 792.1399 | 9.6728
2026-08-14 10:10 | YES | 166.2507 | 792.0947 | 9.6089
2026-08-14 10:11 | YES | 163.4838 | 792.2032 | 9.5715
2026-08-14 10:12 | YES | 160.6596 | 792.3659 | 9.6921
2026-08-14 10:13 | YES | 158.2152 | 792.4684 | 9.6414
2026-08-14 10:14 | YES | 155.2795 | 792.4533 | 9.6306
2026-08-14 10:15 | YES | 153.2269 | 792.6553 | 9.5583
2026-08-14 10:16 | YES | 150.7915 | 792.5317 | 9.5788
2026-08-14 10:17 | YES | 149.188 | 792.818 | 9.7198
2026-08-14 10:18 | YES | 146.5838 | 792.9597 | 9.6716
2026-08-14 10:19 | YES | 144.8749 | 793.0803 | 9.7415
2026-08-14 10:20 | YES | 142.9428 | 793.2491 | 9.6861
2026-08-14 10:21 | YES | 141.4328 | 793.2581 | 9.709
2026-08-14 10:22 | YES | 139.6093 | 793.4389 | 9.7102
2026-08-14 10:23 | YES | 137.5868 | 793.6107 | 9.7017
2026-08-14 10:24 | YES | 135.7151 | 793.3756 | 9.727
2026-08-14 10:25 | YES | 134.7506 | 793.7675 | 9.6981
2026-08-14 10:26 | YES | 132.918 | 793.7795 | 9.6945
2026-08-14 10:27 | YES | 131.5677 | 793.6801 | 9.6451
2026-08-14 10:28 | YES | 130.3771 | 793.9212 | 9.6909
2026-08-14 10:29 | YES | 128.7616 | 794.0779 | 9.639
2026-08-14 10:30 | YES | 127.773 | 794.0599 | 9.7717
2026-08-14 10:31 | YES | 125.9103 | 794.1925 | 9.7379
2026-08-14 10:32 | YES | 124.8463 | 794.3643 | 9.7897
2026-08-14 10:33 | YES | 123.7039 | 794.301 | 9.6945
2026-08-14 10:34 | YES | 122.3476 | 794.2256 | 9.7222
2026-08-14 10:35 | YES | 121.356 | 794.4336 | 9.7198
2026-08-14 10:36 | YES | 120.0479 | 794.4999 | 9.7487
2026-08-14 10:37 | YES | 118.8844 | 794.6687 | 9.768
2026-08-14 10:38 | YES | 117.8416 | 794.515 | 9.7234
2026-08-14 10:39 | YES | 116.5847 | 794.6898 | 9.7126
2026-08-14 10:40 | YES | 115.8462 | 794.6566 | 9.6969
2026-08-14 10:41 | YES | 114.5924 | 794.8224 | 9.7114
2026-08-14 10:42 | YES | 113.86 | 794.8887 | 9.8042
2026-08-14 10:43 | YES | 112.6965 | 794.958 | 9.8163
2026-08-14 10:44 | YES | 111.7772 | 794.9068 | 9.809
2026-08-14 10:45 | YES | 110.6138 | 794.9008 | 9.7789
2026-08-14 10:46 | YES | 109.6493 | 795.163 | 9.7921
2026-08-14 10:47 | YES | 108.9621 | 795.3921 | 9.6595
2026-08-14 10:48 | YES | 108.0548 | 795.3378 | 9.7355
2026-08-14 10:49 | YES | 107.0451 | 795.2353 | 9.6656
2026-08-14 10:50 | YES | 106.1921 | 795.4524 | 9.6969
2026-08-14 10:51 | YES | 105.4205 | 795.3499 | 9.6957
2026-08-14 10:52 | YES | 104.8599 | 795.371 | 9.7861
2026-08-14 10:53 | YES | 104.0672 | 795.368 | 9.7596
2026-08-14 10:54 | YES | 103.3589 | 795.4915 | 9.803
2026-08-14 10:55 | YES | 102.4155 | 795.4463 | 9.7367
2026-08-14 10:56 | YES | 102.0749 | 796.0461 | 9.7427
2026-08-14 10:57 | YES | 101.0471 | 795.9617 | 9.7524
2026-08-14 10:58 | YES | 100.1489 | 795.8231 | 9.6897
2026-08-14 10:59 | YES | 99.3351 | 795.7025 | 9.6318
2026-08-14 11:00 | YES | 98.9433 | 795.8804 | 9.7138
2026-08-14 11:01 | YES | 98.1988 | 795.8472 | 9.7958
2026-08-14 11:02 | YES | 97.6834 | 796.1516 | 9.7982
2026-08-14 11:03 | YES | 96.9148 | 796.1004 | 9.7958
2026-08-14 11:04 | YES | 96.2366 | 796.1908 | 9.7813
2026-08-14 11:05 | YES | 95.6941 | 796.0913 | 9.7065
2026-08-14 11:06 | YES | 94.9225 | 796.1366 | 9.7222
2026-08-14 11:07 | YES | 94.2383 | 796.2149 | 9.6607
2026-08-14 11:08 | YES | 93.6626 | 796.1426 | 9.6017
2026-08-14 11:09 | YES | 93.1532 | 796.2722 | 9.797
2026-08-14 11:10 | YES | 92.4509 | 796.6369 | 9.7246
2026-08-14 11:11 | YES | 91.8029 | 796.5736 | 9.7897
2026-08-14 11:12 | YES | 91.3448 | 796.7605 | 9.7934
2026-08-14 11:13 | YES | 90.9348 | 796.9021 | 9.7162
2026-08-14 11:14 | YES | 90.2205 | 796.9262 | 9.7463
2026-08-14 11:15 | YES | 89.7895 | 797.0317 | 9.6692
2026-08-14 11:16 | YES | 89.4163 | 797.1676 | 9.7919
2026-08-14 11:17 | YES | 88.9003 | 797.2216 | 9.7367
2026-08-14 11:18 | YES | 88.4512 | 797.6587 | 9.8331
2026-08-14 11:19 | YES | 88.1287 | 797.4025 | 9.7837
2026-08-14 11:20 | YES | 87.6224 | 797.6767 | 9.8307
2026-08-14 11:21 | YES | 87.1281 | 797.7039 | 9.7198
2026-08-14 11:22 | YES | 86.5403 | 797.8968 | 9.6487
2026-08-14 11:23 | YES | 86.2088 | 798.0264 | 9.727
2026-08-14 11:24 | YES | 85.9556 | 798.596 | 9.721
2026-08-14 11:25 | YES | 85.6753 | 798.6654 | 9.8319
2026-08-14 11:26 | YES | 85.2623 | 798.8794 | 9.8368
2026-08-14 11:27 | YES | 85.0544 | 799.1205 | 9.8114
2026-08-14 11:28 | YES | 77.9351 | 798.9638 | 5.8401
2026-08-14 11:29 |  | 61.2039 | 797.9631
2026-08-14 11:30 |  | 48.5056 | 797.3663
2026-08-14 11:31 |  | 36.6964 | 797.1644
2026-08-14 11:32 |  | 26.0176 | 797.3512
2026-08-14 11:33 |  | 15.9957 | 797.5773
2026-08-14 11:34 |  | 7.2941 | 798.1409
2026-08-14 11:35 |  | 0.88313 | 797.8998
2026-08-14 11:36 |  | 0 | 797.7853
2026-08-14 11:37 |  | 0 | 797.7069
2026-08-14 11:38 |  | 0 | 797.3452
2026-08-14 11:39 |  | 0 | 796.7454
2026-08-14 11:40 |  | 0 | 796.3988
2026-08-14 11:41 |  | 0 | 795.9979
2026-08-14 11:42 | YES | 0 | 795.4041 | 2.9128
2026-08-14 11:43 | YES | 4.0871 | 797.303 | 5.9185
2026-08-14 11:44 | YES | 6.9655 | 797.6285 | 9.7536
2026-08-14 11:45 | YES | 12.0925 | 797.7883 | 10.1116
2026-08-14 11:46 | YES | 17.6022 | 798.0053 | 10.0393
2026-08-14 11:47 | YES | 22.2168 | 798.3218 | 9.8199
2026-08-14 11:48 | YES | 26.5932 | 798.5478 | 9.7427
2026-08-14 11:49 | YES | 30.2162 | 798.4905 | 9.5522
2026-08-14 11:50 | YES | 27.1448 | 798.0867 | 5.7931
2026-08-14 11:51 | YES | 30.9516 | 798.0294 | 8.8843
2026-08-14 11:52 | YES | 35.5029 | 798.1409 | 9.1568
2026-08-14 11:53 | YES | 38.7822 | 798.3067 | 9.4497
2026-08-14 11:54 | YES | 41.7661 | 798.6322 | 9.2978
2026-08-14 11:55 | YES | 44.6958 | 799.1868 | 9.4148
2026-08-14 11:56 | YES | 47.7672 | 799.4701 | 9.6475
2026-08-14 11:57 | YES | 50.1483 | 799.0512 | 9.4956
2026-08-14 11:58 | YES | 44.6024 | 798.8733 | 5.652
2026-08-14 11:59 |  | 27.8652 | 797.6195
2026-08-14 12:00 |  | 15.6491 | 796.7575
2026-08-14 12:01 |  | 5.7448 | 796.3596
2026-08-14 12:02 |  | 0.17783 | 795.9346
2026-08-14 12:03 |  | 0 | 795.7658
2026-08-14 12:04 |  | 0 | 795.4252
2026-08-14 12:05 |  | 0 | 794.732
2026-08-14 12:06 |  | 0 | 794.2859
2026-08-14 12:07 |  | 0 | 793.9604
2026-08-14 12:08 |  | 0 | 793.6529
2026-08-14 12:09 |  | 0 | 792.815
2026-08-14 12:10 |  | 0 | 792.0404
2026-08-14 12:11 |  | 0 | 791.2718
2026-08-14 12:12 |  | 0 | 790.4068
2026-08-14 12:13 |  | 0 | 789.599
2026-08-14 12:14 |  | 0 | 788.7249
2026-08-14 12:15 |  | 0 | 788.0618
2026-08-14 12:16 |  | 0 | 787.2721
2026-08-14 12:17 |  | 0 | 786.5307
2026-08-14 12:18 |  | 0 | 785.9942
2026-08-14 12:19 |  | 0 | 785.3642
2026-08-14 12:20 |  | 0 | 784.7524
2026-08-14 12:21 |  | 0 | 784.0651
2026-08-14 12:22 |  | 0 | 783.2242
2026-08-14 12:23 |  | 0 | 782.4375
2026-08-14 12:24 |  | 0 | 781.6087
2026-08-14 12:25 |  | 0 | 780.7798
2026-08-14 12:26 |  | 0 | 780.0172
2026-08-14 12:27 |  | 0 | 779.1552
2026-08-14 12:28 |  | 0 | 778.1726
2026-08-14 12:29 |  | 0 | 777.3407
2026-08-14 12:30 |  | 0 | 776.5179
2026-08-14 12:31 |  | 0 | 775.5715
2026-08-14 12:32 |  | 0 | 774.6522
2026-08-14 12:33 |  | 0 | 773.7691
2026-08-14 12:34 |  | 0 | 767.9428
2026-08-14 12:35 |  | 0 | 608.085
2026-08-14 12:36 |  | 0 | 349.7239
2026-08-14 12:37 |  | 0 | 92.032
2026-08-14 12:38 |  | 0 | 2.0014
2026-08-14 12:39 |  | 0 | 1.6065
2026-08-14 12:40 |  | 0 | 1.715
2026-08-14 12:41 |  | 0 | 1.8175
2026-08-14 12:42 |  | 0 | 2.1008
2026-08-14 12:43 |  | 0 | 37.2782
2026-08-14 12:44 |  | 0 | 320.6531
2026-08-14 12:45 |  | 0 | 604.6218
2026-08-14 12:46 |  | 0 | 640.5858
2026-08-14 12:47 |  | 0 | 638.3735
2026-08-14 12:48 |  | 0 | 636.9147
2026-08-14 12:49 |  | 0 | 635.7392
2026-08-14 12:50 |  | 0 | 634.8591
2026-08-14 12:51 |  | 0 | 633.8162
2026-08-14 12:52 |  | 0 | 632.8426
2026-08-14 12:53 |  | 0 | 631.9294
2026-08-14 12:54 |  | 0 | 630.9739
2026-08-14 12:55 |  | 0 | 630.0697
2026-08-14 12:56 |  | 0 | 629.4156
2026-08-14 12:57 |  | 0 | 628.4029
2026-08-14 12:58 |  | 0 | 627.7639
2026-08-14 12:59 |  | 0 | 626.923
2026-08-14 13:00 |  | 0 | 626.0549
2026-08-14 13:01 |  | 0 | 625.4672
2026-08-14 13:02 |  | 0 | 624.6624
2026-08-14 13:03 |  | 0 | 623.8938
2026-08-14 13:04 |  | 0 | 623.1313
2026-08-14 13:05 |  | 0 | 622.1698
2026-08-14 13:06 |  | 0 | 621.6122
2026-08-14 13:07 |  | 0 | 620.8526
2026-08-14 13:08 |  | 0 | 620.1473
2026-08-14 13:09 |  | 0 | 619.3154
2026-08-14 13:10 |  | 0 | 618.7819
2026-08-14 13:11 |  | 0 | 618.1731
2026-08-14 13:12 |  | 0 | 617.6728
2026-08-14 13:13 |  | 0 | 616.859
2026-08-14 13:14 |  | 0 | 616.1507
2026-08-14 13:15 |  | 0 | 615.5388
2026-08-14 13:16 |  | 0 | 614.7702
2026-08-14 13:17 |  | 0 | 614.2036
2026-08-14 13:18 |  | 0 | 613.7635
2026-08-14 13:19 |  | 0 | 613.3656
2026-08-14 13:20 |  | 0 | 612.7568
2026-08-14 13:21 |  | 0 | 611.8797
2026-08-14 13:22 |  | 0 | 611.1352
2026-08-14 13:23 |  | 0 | 610.5203
2026-08-14 13:24 |  | 0 | 609.794
2026-08-14 13:25 |  | 0 | 609.3298
2026-08-14 13:26 |  | 0 | 608.6124
2026-08-14 13:27 |  | 0 | 608.0006
2026-08-14 13:28 |  | 0 | 607.4731
2026-08-14 13:29 |  | 0 | 606.8432
2026-08-14 13:30 |  | 0 | 606.2615
2026-08-14 13:31 |  | 0 | 605.6436
2026-08-14 13:32 |  | 0 | 605.1402
2026-08-14 13:33 |  | 0 | 604.4379
2026-08-14 13:34 |  | 0 | 604.23
2026-08-14 13:35 |  | 0 | 604.1787
2026-08-14 13:36 |  | 0 | 607.9343
2026-08-14 13:37 |  | 0 | 611.726
2026-08-14 13:38 |  | 0 | 612.9678
2026-08-14 13:39 |  | 0 | 612.8653
2026-08-14 13:40 |  | 0 | 612.7779
2026-08-14 13:41 |  | 0 | 612.7749
2026-08-14 13:42 |  | 0 | 612.1902
2026-08-14 13:43 |  | 0 | 611.6115
2026-08-14 13:44 |  | 0 | 610.9725
2026-08-14 13:45 |  | 0 | 610.1707
2026-08-14 13:46 |  | 0 | 609.2273
2026-08-14 13:47 |  | 0 | 608.3623
2026-08-14 13:48 |  | 0 | 607.4791
2026-08-14 13:49 |  | 0 | 606.6503
2026-08-14 13:50 |  | 0 | 605.7189
2026-08-14 13:51 |  | 0 | 605.0317
2026-08-14 13:52 |  | 0 | 604.2089
2026-08-14 13:53 |  | 0 | 603.3981
2026-08-14 13:54 |  | 0 | 602.6898
2026-08-14 13:55 |  | 0 | 601.8549
2026-08-14 13:56 |  | 0 | 601.1978
2026-08-14 13:57 |  | 0 | 600.4654
2026-08-14 13:58 |  | 0 | 599.8656
2026-08-14 13:59 |  | 0 | 599.0126
2026-08-14 14:00 |  | 0 | 598.4429
2026-08-14 14:01 |  | 0 | 597.7195
2026-08-14 14:02 |  | 0 | 597.1137
2026-08-14 14:03 |  | 0 | 596.6043
2026-08-14 14:04 |  | 0 | 595.9322
2026-08-14 14:05 |  | 0 | 595.2359
2026-08-14 14:06 |  | 0 | 594.7688
2026-08-14 14:07 |  | 0 | 594.0243
2026-08-14 14:08 |  | 0 | 593.2587
2026-08-14 14:09 |  | 0 | 592.7945
2026-08-14 14:10 |  | 0 | 592.1797
2026-08-14 14:11 |  | 0 | 591.6552
2026-08-14 14:12 |  | 0 | 590.968
2026-08-14 14:13 |  | 0 | 590.3863
2026-08-14 14:14 |  | 0 | 589.8317
2026-08-14 14:15 |  | 0 | 597.9637
2026-08-14 14:16 | YES | 1.9652 | 615.1138 | 87.5687
2026-08-14 14:17 | YES | 13.1414 | 625.5486 | 40.2066
2026-08-14 14:18 | YES | 15.8722 | 630.784 | 19.9592
2026-08-14 14:19 | YES | 16.9422 | 634.9103 | 13.1655
2026-08-14 14:20 | YES | 17.4154 | 638.2378 | 10.8218
2026-08-14 14:21 | YES | 19.1063 | 641.2067 | 10.1538
2026-08-14 14:22 | YES | 21.6893 | 643.7868 | 10.1418
2026-08-14 14:23 | YES | 24.3538 | 645.8333 | 10.231
2026-08-14 14:24 | YES | 27.1569 | 647.4398 | 10.1828
2026-08-14 14:25 | YES | 29.8183 | 648.7178 | 10.155
2026-08-14 14:26 | YES | 23.0427 | 649.2061 | 4.6682
2026-08-14 14:27 |  | 10.4227 | 648.6123
2026-08-14 14:28 |  | 4.2529 | 647.479
2026-08-14 14:29 |  | 0.56665 | 646.4271
2026-08-14 14:30 |  | 0 | 645.4204
2026-08-14 14:31 |  | 0 | 644.3805
2026-08-14 14:32 |  | 0 | 643.1176
2026-08-14 14:33 |  | 0 | 641.9874
2026-08-14 14:34 |  | 0 | 640.6371
2026-08-14 14:35 |  | 0 | 639.4495
2026-08-14 14:36 |  | 0 | 638.271
2026-08-14 14:37 |  | 0 | 637.0413
2026-08-14 14:38 |  | 0 | 635.9351
2026-08-14 14:39 |  | 0 | 634.7385
2026-08-14 14:40 |  | 0 | 633.6444
2026-08-14 14:41 |  | 0 | 632.3875
2026-08-14 14:42 |  | 0 | 631.3416
2026-08-14 14:43 |  | 0 | 630.3078
2026-08-14 14:44 |  | 0 | 629.2408
2026-08-14 14:45 |  | 0 | 628.1256
2026-08-14 14:46 |  | 0 | 627.0888
2026-08-14 14:47 |  | 0 | 626.0821
2026-08-14 14:48 |  | 0 | 625.2743
2026-08-14 14:49 |  | 0 | 624.3972
2026-08-14 14:50 |  | 0 | 623.3422
2026-08-14 14:51 |  | 0 | 622.4531
2026-08-14 14:52 |  | 0 | 621.2565
2026-08-14 14:53 |  | 0 | 620.5633
2026-08-14 14:54 |  | 0 | 619.6319
2026-08-14 14:55 |  | 0 | 618.8271
2026-08-14 14:56 |  | 0 | 617.5673
2026-08-14 14:57 |  | 0 | 616.6118
2026-08-14 14:58 |  | 0 | 615.8673
2026-08-14 14:59 |  | 0 | 615.0113
2026-08-14 15:00 |  | 0 | 613.9745
2026-08-14 15:01 |  | 0 | 612.9678
2026-08-14 15:02 |  | 0 | 612.0816
2026-08-14 15:03 |  | 0 | 611.0116
2026-08-14 15:04 |  | 0 | 610.3727
2026-08-14 15:05 |  | 0 | 609.4112
2026-08-14 15:06 |  | 0 | 608.4346
2026-08-14 15:07 |  | 0 | 607.654
2026-08-14 15:08 |  | 0 | 607.1265
2026-08-14 15:09 |  | 0 | 606.1982
2026-08-14 15:10 |  | 0 | 605.5411
2026-08-14 15:11 |  | 0 | 604.7635
2026-08-14 15:12 |  | 0 | 604.1727
2026-08-14 15:13 |  | 0 | 603.3167
2026-08-14 15:14 |  | 0 | 602.5873
2026-08-14 15:15 |  | 0 | 601.8096
2026-08-14 15:16 |  | 0 | 601.0561
2026-08-14 15:17 |  | 0 | 600.3177
2026-08-14 15:18 |  | 0 | 599.3502
2026-08-14 15:19 |  | 0 | 598.7684
2026-08-14 15:20 |  | 0 | 598.036
2026-08-14 15:21 |  | 0 | 597.602
2026-08-14 15:22 |  | 0 | 597.0143
2026-08-14 15:23 |  | 0 | 596.315
2026-08-14 15:24 |  | 0 | 595.5132
2026-08-14 15:25 |  | 0 | 594.7748
2026-08-14 15:26 |  | 0 | 594.2142
2026-08-14 15:27 |  | 0 | 593.7349
2026-08-14 15:28 |  | 0 | 592.9844
2026-08-14 15:29 |  | 0 | 592.1194
2026-08-14 15:30 |  | 0 | 591.4894
2026-08-14 15:31 |  | 0 | 590.7751
2026-08-14 15:32 |  | 0 | 590.1904
2026-08-14 15:33 |  | 0 | 589.6056
2026-08-14 15:34 |  | 0 | 589.045
2026-08-14 15:35 |  | 0 | 588.3578
2026-08-14 15:36 |  | 0 | 587.6766
2026-08-14 15:37 |  | 0 | 587.2607
2026-08-14 15:38 |  | 0 | 586.7121
2026-08-14 15:39 |  | 0 | 586.1455
2026-08-14 15:40 |  | 0 | 585.4703
2026-08-14 15:41 |  | 0 | 584.9489
2026-08-14 15:42 |  | 0 | 584.3822
2026-08-14 15:43 |  | 0 | 583.7884
2026-08-14 15:44 |  | 0 | 583.1555
2026-08-14 15:45 |  | 0 | 582.5467
2026-08-14 15:46 |  | 0 | 582.1428
2026-08-14 15:47 |  | 0 | 581.6123
2026-08-14 15:48 |  | 0 | 581.1813
2026-08-14 15:49 |  | 0 | 580.5755
2026-08-14 15:50 |  | 0 | 580.0992
2026-08-14 15:51 |  | 0 | 579.7194
2026-08-14 15:52 |  | 0 | 579.406
2026-08-14 15:53 |  | 0 | 578.9026
2026-08-14 15:54 |  | 0 | 578.8092
2026-08-14 15:55 |  | 0 | 578.0195
2026-08-14 15:56 |  | 0 | 577.4288
2026-08-14 15:57 |  | 0 | 576.9676
2026-08-14 15:58 |  | 0 | 576.3587
2026-08-14 15:59 |  | 0.72639 | 575.8795
2026-08-14 16:00 |  | 1.3473 | 575.3219
2026-08-14 16:01 |  | 1.4377 | 574.8728
2026-08-14 16:02 |  | 1.4076 | 574.3966
2026-08-14 16:03 |  | 1.4226 | 574.0711
2026-08-14 16:04 | YES | 2.1219 | 573.5767 | 7.1253
2026-08-14 16:05 | YES | 4.4337 | 573.0734 | 58.5612
2026-08-14 16:06 | YES | 3.5868 | 572.5248 | 73.6617
2026-08-14 16:07 | YES | 3.2612 | 572.1632 | 74.519
2026-08-14 16:08 | YES | 3.1979 | 571.6598 | 74.3345
2026-08-14 16:09 | YES | 3.0955 | 571.2047 | 74.2308
2026-08-14 16:10 | YES | 3.2371 | 570.849 | 74.0488
2026-08-14 16:11 | YES | 3.3245 | 570.3155 | 74.0488
2026-08-14 16:12 | YES | 3.216 | 569.987 | 73.8269
2026-08-14 16:13 | YES | 3.2492 | 569.5228 | 73.4821
2026-08-14 16:14 | YES | 3.5837 | 569.2485 | 73.3206
2026-08-14 16:15 | YES | 3.3999 | 568.926 | 73.1952
2026-08-14 16:16 | YES | 3.3969 | 568.706 | 72.8118
2026-08-14 16:17 | YES | 3.3185 | 568.3292 | 72.6984
2026-08-14 16:18 | YES | 3.2281 | 567.8018 | 72.4814
2026-08-14 16:19 | YES | 3.433 | 567.2954 | 72.3765
2026-08-14 16:20 | YES | 3.4963 | 566.8704 | 71.8461
2026-08-14 16:21 | YES | 3.5114 | 566.4123 | 71.8292
2026-08-14 16:22 | YES | 3.6561 | 566.2405 | 71.8557
2026-08-14 16:23 | YES | 3.5717 | 565.6949 | 71.5181
2026-08-14 16:24 | YES | 3.4391 | 565.3965 | 71.107
2026-08-14 16:25 | YES | 3.5024 | 565.1072 | 70.8984
2026-08-14 16:26 | YES | 3.2853 | 564.6852 | 66.5594
2026-08-14 16:27 | YES | 1.0308 | 565.0409 | 6.0897
2026-08-14 16:28 |  | 0 | 565.8969
2026-08-14 16:29 | YES | 0 | 566.9126 | 5.8763
2026-08-14 16:30 |  | 0 | 574.0289
2026-08-14 16:31 |  | 0 | 586.6036
2026-08-14 16:32 |  | 0 | 591.2152
2026-08-14 16:33 |  | 0 | 591.2091
2026-08-14 16:34 |  | 0 | 590.2085
2026-08-14 16:35 |  | 0 | 589.1686
2026-08-14 16:36 |  | 0 | 588.2222
2026-08-14 16:37 |  | 0 | 587.327
2026-08-14 16:38 |  | 0 | 586.3384
2026-08-14 16:39 |  | 0 | 585.5246
2026-08-14 16:40 |  | 0 | 584.8404
2026-08-14 16:41 |  | 0 | 584.0868
2026-08-14 16:42 |  | 0 | 583.3966
2026-08-14 16:43 |  | 0 | 582.7094
2026-08-14 16:44 |  | 0 | 582.0343
2026-08-14 16:45 |  | 0 | 581.338
2026-08-14 16:46 |  | 0 | 580.5121
2026-08-14 16:47 |  | 0 | 579.8279
2026-08-14 16:48 |  | 0 | 579.2553
2026-08-14 16:49 |  | 0 | 578.6374
2026-08-14 16:50 |  | 0 | 578.1521
2026-08-14 16:51 |  | 0 | 577.5463
2026-08-14 16:52 |  | 0 | 576.9103
2026-08-14 16:53 |  | 0 | 576.1839
2026-08-14 16:54 |  | 0 | 575.6655
2026-08-14 16:55 |  | 0 | 575.0265
2026-08-14 16:56 |  | 0 | 574.4659
2026-08-14 16:57 |  | 0 | 573.9083
2026-08-14 16:58 |  | 0 | 573.414
2026-08-14 16:59 |  | 0 | 572.8383
2026-08-14 17:00 |  | 0 | 572.35
2026-08-14 17:01 |  | 0 | 571.8738
2026-08-14 17:02 |  | 0 | 571.3282
2026-08-14 17:03 |  | 0 | 570.7947
2026-08-14 17:04 |  | 0 | 570.412
2026-08-14 17:05 |  | 0 | 569.9357
2026-08-14 17:06 |  | 0 | 569.3601
2026-08-14 17:07 |  | 0 | 568.8597
2026-08-14 17:08 |  | 0 | 568.3413
2026-08-14 17:09 |  | 0 | 567.9073
2026-08-14 17:10 |  | 0 | 567.4823
2026-08-14 17:11 |  | 0 | 566.9849
2026-08-14 17:12 |  | 0 | 567.2291
2026-08-14 17:13 | YES | 0 | 578.6133 | 32.6075
2026-08-14 17:14 | YES | 4.485 | 594.3317 | 92.6046
2026-08-14 17:15 | YES | 15.5949 | 602.5059 | 31.6925
2026-08-14 17:16 | YES | 17.6203 | 606.2675 | 16.2483
2026-08-14 17:17 | YES | 18.3769 | 609.4956 | 11.4029
2026-08-14 17:18 | YES | 16.9783 | 612.1781 | 8.6576
2026-08-14 17:19 |  | 2.6072 | 613.1516
2026-08-14 17:20 | YES | 0.46417 | 613.7334 | 1.4769
2026-08-14 17:21 | YES | 9.4009 | 615.4604 | 13.6164
2026-08-14 17:22 | YES | 17.0386 | 616.8198 | 10.6879
2026-08-14 17:23 | YES | 21.2191 | 617.7662 | 9.9983
2026-08-14 17:24 | YES | 25.2279 | 618.2002 | 10.0731
2026-08-14 17:25 | YES | 28.7905 | 618.4052 | 10.0152
2026-08-14 17:26 | YES | 32.2386 | 618.5077 | 9.9127
2026-08-14 17:27 | YES | 35.3371 | 618.5408 | 9.9814
2026-08-14 17:28 | YES | 38.3632 | 618.5318 | 10.0224
2026-08-14 17:29 | YES | 41.302 | 618.4775 | 9.9609
2026-08-14 17:30 | YES | 44.1955 | 618.4203 | 9.9416
2026-08-14 17:31 | YES | 47.095 | 618.369 | 9.932
2026-08-14 17:32 | YES | 49.6389 | 618.354 | 9.8982
2026-08-14 17:33 | YES | 52.3365 | 618.2515 | 9.85
2026-08-14 17:34 | YES | 54.9136 | 618.3238 | 9.8777
2026-08-14 17:35 | YES | 50.3472 | 618.0676 | 6.1282
2026-08-14 17:36 |  | 35.3039 | 616.9434
2026-08-14 17:37 |  | 24.3598 | 615.9728
2026-08-14 17:38 |  | 15.1216 | 615.3188
2026-08-14 17:39 |  | 7.7796 | 615.0108
2026-08-14 17:40 |  | 2.14 | 614.7069
2026-08-14 17:41 |  | 0.012056 | 614.4115
2026-08-14 17:42 | YES | 0.81983 | 614.3271 | 5.5869
2026-08-14 17:43 | YES | 11.9508 | 615.572 | 14.7244
2026-08-14 17:44 | YES | 18.63 | 616.5033 | 10.0321
2026-08-14 17:45 | YES | 24.8662 | 616.9765 | 9.9248
2026-08-14 17:46 | YES | 30.7195 | 617.3111 | 10.0586
2026-08-14 17:47 | YES | 36.2021 | 617.8385 | 10.0369
2026-08-14 17:48 | YES | 41.3954 | 618.2394 | 10.0019
2026-08-14 17:49 | YES | 45.9647 | 618.6192 | 9.9573
2026-08-14 17:50 | YES | 50.1935 | 618.6885 | 9.938
2026-08-14 17:51 | YES | 54.2866 | 619.1738 | 9.8633
2026-08-14 17:52 | YES | 58.0753 | 619.6319 | 9.7704
2026-08-14 17:53 | YES | 61.2552 | 619.9544 | 9.8343
2026-08-14 17:54 | YES | 64.4652 | 620.1112 | 9.8452
2026-08-14 17:55 | YES | 67.4341 | 620.5964 | 9.879
2026-08-14 17:56 | YES | 70.0684 | 620.9672 | 9.8802
2026-08-14 17:57 | YES | 72.4676 | 621.3771 | 9.8645
2026-08-14 17:58 | YES | 74.7462 | 621.8473 | 9.8042
2026-08-14 17:59 | YES | 77.0098 | 622.3657 | 9.7584
2026-08-14 18:00 | YES | 79.3186 | 622.6309 | 9.7548
2026-08-14 18:01 | YES | 81.2446 | 623.2006 | 9.7427
2026-08-14 18:02 | YES | 83.252 | 623.6527 | 9.7765
2026-08-14 18:03 | YES | 85.1719 | 624.0777 | 9.797
2026-08-14 18:04 | YES | 86.9683 | 624.6082 | 9.7572
2026-08-14 18:05 | YES | 88.819 | 625.1447 | 9.6342
2026-08-14 18:06 | YES | 90.5581 | 625.6269 | 9.6065
2026-08-14 18:07 | YES | 92.3063 | 626.0157 | 9.709
2026-08-14 18:08 | YES | 94.0755 | 626.5311 | 9.6619
2026-08-14 18:09 | YES | 95.4349 | 627.0857 | 9.7403
2026-08-14 18:10 | YES | 96.969 | 627.6102 | 9.7379
2026-08-14 18:11 | YES | 98.2078 | 628.0894 | 9.7487
2026-08-14 18:12 | YES | 99.7932 | 628.7103 | 9.7319
2026-08-14 18:13 | YES | 101.2279 | 629.2468 | 9.7234
2026-08-14 18:14 | YES | 102.5451 | 629.8738 | 9.68
2026-08-14 18:15 | YES | 103.5488 | 630.4163 | 9.6861
2026-08-14 18:16 | YES | 104.6851 | 631.0131 | 9.6318
2026-08-14 18:17 | YES | 106.0384 | 631.6913 | 9.6197
2026-08-14 18:18 | YES | 107.1265 | 632.4267 | 9.5378
2026-08-14 18:19 | YES | 108.2055 | 633.1109 | 9.5366
2026-08-14 18:20 | YES | 109.0254 | 633.5992 | 9.4944
2026-08-14 18:21 | YES | 110.011 | 634.1779 | 9.463
2026-08-14 18:22 | YES | 110.7826 | 634.7867 | 9.3521
2026-08-14 18:23 | YES | 110.8519 | 635.2539 | 8.9603
2026-08-14 18:24 | YES | 109.6885 | 635.7362 | 8.2899
2026-08-14 18:25 | YES | 107.0632 | 636.0526 | 7.8426
2026-08-14 18:26 | YES | 103.163 | 636.1189 | 7.3773
2026-08-14 18:27 | YES | 97.6141 | 636.8242 | 4.7755
2026-08-14 18:28 | YES | 100.3478 | 637.3125 | 9.2496
2026-08-14 18:29 | YES | 102.4456 | 638.066 | 9.7439
2026-08-14 18:30 | YES | 104.5766 | 639.0185 | 9.6957
2026-08-14 18:31 | YES | 106.379 | 639.8835 | 9.7017
2026-08-14 18:32 | YES | 108.0036 | 640.7486 | 9.6728
2026-08-14 18:33 | YES | 109.6824 | 641.478 | 9.6089
2026-08-14 18:34 | YES | 110.9122 | 642.3913 | 9.627
2026-08-14 18:35 | YES | 112.16 | 642.8193 | 9.5872
2026-08-14 18:36 | YES | 113.2029 | 643.4974 | 9.5462
2026-08-14 18:37 | YES | 114.1764 | 644.1635 | 9.5028
2026-08-14 18:38 | YES | 115.1892 | 644.8206 | 9.3967
2026-08-14 18:39 | YES | 114.9661 | 645.4596 | 9.0531
2026-08-14 18:40 | YES | 112.6784 | 645.8785 | 8.2043
2026-08-14 18:41 | YES | 110.8067 | 646.2101 | 7.6244
2026-08-14 18:42 | YES | 112.3198 | 646.7044 | 9.4895
2026-08-14 18:43 | YES | 114.0016 | 647.3976 | 9.5402
2026-08-14 18:44 | YES | 115.4002 | 648.1903 | 9.6836
2026-08-14 18:45 | YES | 116.7083 | 648.8263 | 9.7427
2026-08-14 18:46 | YES | 117.8416 | 649.4442 | 9.6053
2026-08-14 18:47 | YES | 118.366 | 649.9174 | 9.6005
2026-08-14 18:48 | YES | 119.1346 | 650.4931 | 9.6149
2026-08-14 18:49 | YES | 119.9936 | 651.2135 | 9.5739
2026-08-14 18:50 | YES | 120.8074 | 651.8585 | 9.6017
2026-08-14 18:51 | YES | 121.368 | 652.3196 | 9.5486
2026-08-14 18:52 | YES | 121.8865 | 653.034 | 9.6487
2026-08-14 18:53 | YES | 122.3657 | 653.8086 | 9.5956
2026-08-14 18:54 | YES | 122.9504 | 654.3361 | 9.4341
2026-08-14 18:55 | YES | 123.1705 | 655.0293 | 9.5197
2026-08-14 18:56 | YES | 123.6497 | 655.3729 | 9.4811
2026-08-14 18:57 | YES | 124.0234 | 655.9094 | 9.4413
2026-08-14 18:58 | YES | 123.9662 | 656.4188 | 9.1785
2026-08-14 18:59 | YES | 122.0492 | 656.8498 | 8.3924
2026-08-14 19:00 | YES | 116.1476 | 657.4526 | 6.9854
2026-08-14 19:01 | YES | 107.7986 | 656.904 | 4.2933
2026-08-14 19:02 | YES | 98.7443 | 656.7172 | 2.6005
2026-08-14 19:03 | YES | 89.1867 | 656.7112 | 1.038
2026-08-14 19:04 |  | 78.8122 | 656.9282
2026-08-14 19:05 | YES | 86.0129 | 657.8354 | 8.1585
2026-08-14 19:06 | YES | 88.5899 | 659.4057 | 9.6246
2026-08-14 19:07 | YES | 91.9295 | 660.5119 | 9.8163
2026-08-14 19:08 | YES | 94.9677 | 661.3076 | 9.7379
2026-08-14 19:09 | YES | 97.5086 | 662.1938 | 9.6125
2026-08-14 19:10 | YES | 99.9681 | 662.9684 | 9.6113
2026-08-14 19:11 | YES | 102.2346 | 663.3421 | 9.4956
2026-08-14 19:12 | YES | 103.0153 | 663.9269 | 8.9554
2026-08-14 19:13 | YES | 101.8036 | 664.2102 | 7.9813
2026-08-14 19:14 | YES | 104.0762 | 664.9004 | 9.5727
2026-08-14 19:15 | YES | 106.4423 | 665.4158 | 9.6499
2026-08-14 19:16 | YES | 108.3653 | 665.7383 | 9.7813
2026-08-14 19:17 | YES | 110.2973 | 666.106 | 9.75
2026-08-14 19:18 | YES | 111.8978 | 666.6003 | 9.7403
2026-08-14 19:19 | YES | 113.6339 | 667.155 | 9.7331
2026-08-14 19:20 | YES | 115.2494 | 667.6462 | 9.7162
2026-08-14 19:21 | YES | 116.66 | 668.1074 | 9.7873
2026-08-14 19:22 | YES | 117.9109 | 668.4962 | 9.7427
2026-08-14 19:23 | YES | 119.1919 | 669.099 | 9.7536
2026-08-14 19:24 | YES | 120.6145 | 669.6084 | 9.7005
2026-08-14 19:25 | YES | 121.5187 | 670.0123 | 9.7524
2026-08-14 19:26 | YES | 128.3215 | 670.8351 | 12.4373
2026-08-14 19:27 | YES | 135.712 | 671.7002 | 14.7184
2026-08-14 19:28 | YES | 141.2218 | 672.526 | 14.7196
2026-08-14 19:29 | YES | 141.8397 | 672.9661 | 12.6543
2026-08-14 19:30 | YES | 143.9435 | 673.7859 | 12.553
2026-08-14 19:31 | YES | 146.2674 | 674.2712 | 12.4072
2026-08-14 19:32 | YES | 147.9673 | 674.868 | 12.2794
2026-08-14 19:33 | YES | 149.7999 | 675.6908 | 12.4192
2026-08-14 19:34 | YES | 152.2051 | 675.8898 | 12.377
2026-08-14 19:35 | YES | 153.3324 | 676.7156 | 12.3601
2026-08-14 19:36 | YES | 155.3156 | 677.3636 | 12.3421
2026-08-14 19:37 | YES | 156.9915 | 678.0689 | 12.2902
2026-08-14 19:38 | YES | 157.6877 | 678.8556 | 12.377
2026-08-14 19:39 | YES | 159.4962 | 679.7176 | 12.2999
2026-08-14 19:40 | YES | 161.9707 | 680.1788 | 12.3409
2026-08-14 19:41 | YES | 163.309 | 680.4862 | 12.2926
2026-08-14 19:42 | YES | 164.1379 | 681.0891 | 12.2541
2026-08-14 19:43 | YES | 165.4399 | 682.0264 | 12.277
2026-08-14 19:44 | YES | 167.6493 | 682.6383 | 12.2709
2026-08-14 19:45 | YES | 168.9483 | 683.4672 | 12.3047
2026-08-14 19:46 | YES | 170.0515 | 684.2659 | 12.2034
2026-08-14 19:47 | YES | 171.1546 | 685.0556 | 12.33
2026-08-14 19:48 | YES | 172.8365 | 685.9628 | 12.2384
2026-08-14 19:49 | YES | 174.021 | 685.7398 | 12.1865
2026-08-14 19:50 | YES | 174.0903 | 687.4668 | 12.2263
2026-08-14 19:51 | YES | 174.7112 | 687.4096 | 12.1841
2026-08-14 19:52 | YES | 177.5746 | 688.79 | 12.2396
2026-08-14 19:53 | YES | 177.7283 | 689.2663 | 12.1612
2026-08-14 19:54 | YES | 178.9189 | 689.7214 | 12.2408
2026-08-14 19:55 | YES | 179.8864 | 690.5472 | 12.2179
2026-08-14 19:56 | YES | 181.5984 | 690.6346 | 12.2034
2026-08-14 19:57 | YES | 182.3911 | 691.5238 | 12.2987
2026-08-14 19:58 | YES | 183.3737 | 692.4913 | 12.2348
2026-08-14 19:59 | YES | 184.3744 | 692.9344 | 12.277
2026-08-14 20:00 | YES | 185.4625 | 693.486 | 12.2649
2026-08-14 20:01 | YES | 185.7307 | 694.2033 | 12.2721
2026-08-14 20:02 | YES | 182.8161 | 694.5771 | 9.9416
2026-08-14 20:03 | YES | 180.7575 | 694.9448 | 9.4678
2026-08-14 20:04 | YES | 179.579 | 695.421 | 9.4859
2026-08-14 20:05 | YES | 178.2377 | 695.8671 | 9.5185
2026-08-14 20:06 | YES | 177.3576 | 696.2951 | 9.4799
2026-08-14 20:07 | YES | 176.8874 | 696.7743 | 9.6149
2026-08-14 20:08 | YES | 176.0977 | 697.3078 | 9.5619
2026-08-14 20:09 | YES | 175.0338 | 697.6394 | 9.5161
2026-08-14 20:10 | YES | 174.8891 | 698.42 | 9.4932
2026-08-14 20:11 | YES | 173.9547 | 698.6039 | 9.51
2026-08-14 20:12 | YES | 173.9366 | 699.3122 | 9.5233
2026-08-14 20:13 | YES | 172.7732 | 699.6678 | 9.5884
2026-08-14 20:14 | YES | 172.5803 | 699.8909 | 9.6149
2026-08-14 20:15 | YES | 172.734 | 700.337 | 9.5824
2026-08-14 20:16 | YES | 172.5291 | 701.0845 | 9.5414
2026-08-14 20:17 | YES | 172.511 | 701.3196 | 9.498
2026-08-14 20:18 | YES | 171.7816 | 701.6812 | 9.4715
2026-08-14 20:19 | YES | 171.9262 | 701.9977 | 9.5667
2026-08-14 20:20 | YES | 171.9021 | 702.046 | 9.4859
2026-08-14 20:21 | YES | 171.5404 | 702.4076 | 9.5245
2026-08-14 20:22 | YES | 171.456 | 702.8658 | 9.5281
2026-08-14 20:23 | YES | 172.0287 | 703.0497 | 9.4811
2026-08-14 20:24 | YES | 171.2481 | 703.6344 | 9.4895
2026-08-14 20:25 | YES | 171.7032 | 703.7881 | 9.5161
2026-08-14 20:26 | YES | 171.9172 | 704.1558 | 9.5679
2026-08-14 20:27 | YES | 171.8238 | 704.6019 | 9.5474
2026-08-14 20:28 | YES | 171.8087 | 704.7466 | 9.6101
2026-08-14 20:29 | YES | 171.3988 | 705.2138 | 9.4956
2026-08-14 20:30 | YES | 172.1433 | 705.5604 | 9.586
2026-08-14 20:31 | YES | 171.6459 | 705.7081 | 9.4968
2026-08-14 20:32 | YES | 171.8057 | 705.9402 | 9.5848
2026-08-14 20:33 | YES | 171.7424 | 706.4345 | 9.5064
2026-08-14 20:34 | YES | 172.2337 | 706.6364 | 9.5848
2026-08-14 20:35 | YES | 172.1945 | 706.8112 | 9.5727
2026-08-14 20:36 | YES | 172.1734 | 707.2724 | 9.5173
2026-08-14 20:37 | YES | 172.4537 | 707.7818 | 9.5305
2026-08-14 20:38 | YES | 173.0023 | 708.05 | 9.58
2026-08-14 20:39 | YES | 172.5803 | 708.1736 | 9.5197
2026-08-14 20:40 | YES | 173.0535 | 708.4479 | 9.5414
2026-08-14 20:41 | YES | 173.2494 | 708.6588 | 9.5378
2026-08-14 20:42 | YES | 173.168 | 709.0868 | 9.4919
2026-08-14 20:43 | YES | 173.4061 | 709.4485 | 9.4883
2026-08-14 20:44 | YES | 173.3067 | 709.6445 | 9.4847
2026-08-14 20:45 | YES | 173.7648 | 709.8072 | 9.6041
2026-08-14 20:46 | YES | 174.4942 | 710.2382 | 9.4401
2026-08-14 20:47 | YES | 174.4762 | 710.4703 | 9.457
2026-08-14 20:48 | YES | 174.5244 | 710.5185 | 9.4522
2026-08-14 20:49 | YES | 174.7112 | 710.9345 | 9.5366
2026-08-14 20:50 | YES | 174.88 | 711.0038 | 9.4702
2026-08-14 20:51 | YES | 174.7233 | 711.4077 | 9.51
2026-08-14 20:52 | YES | 175.4768 | 711.5343 | 9.5016
2026-08-14 20:53 | YES | 174.1416 | 711.8417 | 9.4473
2026-08-14 20:54 |  | 157.7028 | 711.0761
2026-08-14 20:55 |  | 144.9984 | 710.3196
2026-08-14 20:56 |  | 133.8041 | 709.7711
2026-08-14 20:57 |  | 123.2548 | 709.7741
2026-08-14 20:58 |  | 113.1366 | 710.0664
2026-08-14 20:59 |  | 103.6543 | 710.1689
2026-08-14 21:00 |  | 94.6814 | 710.0634
2026-08-14 21:01 |  | 85.841 | 709.8705
2026-08-14 21:02 |  | 77.5493 | 709.4184
2026-08-14 21:03 |  | 69.342 | 708.8879
2026-08-14 21:04 |  | 61.4933 | 708.3303
2026-08-14 21:05 |  | 53.7742 | 707.5738
2026-08-14 21:06 | YES | 52.5686 | 707.1006 | 2.3835
2026-08-14 21:07 | YES | 64.7123 | 707.5828 | 9.7005
2026-08-14 21:08 | YES | 80.3012 | 708.3273 | 13.6092
2026-08-14 21:09 | YES | 93.6415 | 708.9271 | 15.0149
2026-08-14 21:10 | YES | 105.3753 | 709.5088 | 14.9764
2026-08-14 21:11 | YES | 116.0783 | 709.8072 | 14.9474
2026-08-14 21:12 | YES | 125.2291 | 710.0935 | 15.0704
2026-08-14 21:13 | YES | 130.356 | 709.967 | 13.0353
2026-08-14 21:14 | YES | 135.3835 | 710.196 | 12.6507
2026-08-14 21:15 | YES | 140.3477 | 710.4191 | 12.594
2026-08-14 21:16 | YES | 145.327 | 710.2563 | 12.6676
2026-08-14 21:17 | YES | 149.5165 | 710.6693 | 12.4795
2026-08-14 21:18 | YES | 153.8086 | 711.0219 | 12.5651
2026-08-14 21:19 | YES | 157.6335 | 710.5638 | 12.4735
2026-08-14 21:20 | YES | 161.4813 | 711.3082 | 12.4361
2026-08-14 21:21 | YES | 163.7731 | 711.4373 | 12.4434
2026-08-14 21:22 | YES | 167.589 | 711.3655 | 12.4325
2026-08-14 21:23 | YES | 170.2203 | 711.8869 | 12.4891
2026-08-14 21:24 | YES | 173.168 | 712.2064 | 12.5012
2026-08-14 21:25 | YES | 175.4165 | 712.541 | 12.3963
2026-08-14 21:26 | YES | 175.305 | 713.4482 | 12.3939
2026-08-14 21:27 | YES | 178.5391 | 713.4271 | 12.3589
2026-08-14 21:28 | YES | 180.64 | 714.0088 | 12.4011
2026-08-14 21:29 | YES | 183.0482 | 714.907 | 12.3216
2026-08-14 21:30 | YES | 184.9682 | 714.7232 | 12.4156
2026-08-14 21:31 | YES | 186.1497 | 715.4315 | 12.4132
2026-08-14 21:32 | YES | 187.3282 | 716.1519 | 12.3155
2026-08-14 21:33 | YES | 189.9233 | 716.3779 | 12.3493
2026-08-14 21:34 | YES | 191.1561 | 716.8813 | 12.3071
2026-08-14 21:35 | YES | 191.9156 | 717.9513 | 12.2866
2026-08-14 21:36 | YES | 193.5854 | 718.1291 | 12.3348
2026-08-14 21:37 | YES | 195.6621 | 719.0695 | 12.2179
2026-08-14 21:38 | YES | 196.0178 | 719.2172 | 12.2866
2026-08-14 21:39 | YES | 196.482 | 719.7989 | 12.2553
2026-08-14 21:40 | YES | 198.2844 | 720.6609 | 12.3119
2026-08-14 21:41 | YES | 199.068 | 721.1522 | 12.2721
2026-08-14 21:42 | YES | 200.0446 | 721.541 | 12.3083
2026-08-14 21:43 | YES | 201.624 | 721.9449 | 12.2999
2026-08-14 21:44 | YES | 202.1394 | 722.9064 | 12.2456
2026-08-14 21:45 | YES | 202.691 | 722.9637 | 12.2745
2026-08-14 21:46 | YES | 206.8926 | 723.8739 | 14.6219
2026-08-14 21:47 | YES | 209.6836 | 724.5009 | 14.9993
2026-08-14 21:48 | YES | 211.7001 | 725.2634 | 14.9028
2026-08-14 21:49 | YES | 213.4723 | 725.8451 | 14.8389
2026-08-14 21:50 | YES | 216.1941 | 726.1104 | 14.9474
2026-08-14 21:51 | YES | 217.8337 | 726.9332 | 14.8896
2026-08-14 21:52 | YES | 219.1961 | 727.8586 | 14.9028
2026-08-14 21:53 | YES | 220.471 | 728.2263 | 14.845
2026-08-14 21:54 | YES | 224.7993 | 729.031 | 16.4352
2026-08-14 21:55 | YES | 229.5736 | 730.0709 | 17.3093
2026-08-14 21:56 | YES | 232.5786 | 730.9178 | 17.3768
2026-08-14 21:57 | YES | 234.9386 | 731.6985 | 17.3418
2026-08-14 21:58 | YES | 238.7062 | 732.4219 | 17.3346
2026-08-14 21:59 | YES | 239.9239 | 733.2598 | 17.337
2026-08-14 22:00 | YES | 243.0043 | 734.1851 | 17.2297
2026-08-14 22:01 | YES | 244.4722 | 735.0592 | 17.2924
2026-08-14 22:02 | YES | 247.1848 | 735.8911 | 17.2104
2026-08-14 22:03 | YES | 249.349 | 736.9792 | 17.3466
2026-08-14 22:04 | YES | 251.6035 | 737.9768 | 17.2671
2026-08-14 22:05 | YES | 252.9327 | 738.9504 | 17.3105
2026-08-14 22:06 | YES | 255.0757 | 740.1017 | 17.208
2026-08-14 22:07 | YES | 257.4146 | 740.9638 | 17.2538
2026-08-14 22:08 | YES | 258.9398 | 741.9313 | 17.3949
2026-08-14 22:09 | YES | 260.0128 | 742.9832 | 18.1592
2026-08-14 22:10 | YES | 264.9649 | 743.9658 | 18.3847
2026-08-14 22:11 | YES | 266.1705 | 745.081 | 18.7609
2026-08-14 22:12 | YES | 270.3541 | 746.3469 | 19.6699
2026-08-14 22:13 | YES | 273.6696 | 747.5435 | 19.4553
2026-08-14 22:14 | YES | 275.2912 | 748.7311 | 19.6217
2026-08-14 22:15 | YES | 277.2081 | 749.8282 | 19.7676
2026-08-14 22:16 | YES | 279.2969 | 751.064 | 19.4432
2026-08-14 22:17 | YES | 282.3501 | 752.3148 | 19.4987
2026-08-14 22:18 | YES | 284.1676 | 753.5295 | 19.5614
2026-08-14 22:19 | YES | 286.3378 | 754.702 | 19.5264
2026-08-14 22:20 | YES | 288.3602 | 755.989 | 19.7326
2026-08-14 22:21 | YES | 289.5327 | 757.288 | 19.6542
2026-08-14 22:22 | YES | 290.5123 | 758.4485 | 19.5385
2026-08-14 22:23 | YES | 293.8549 | 759.7686 | 19.5891
2026-08-14 22:24 | YES | 294.521 | 761.0195 | 19.5481
2026-08-14 22:25 | YES | 297.8576 | 762.4029 | 19.6964
2026-08-14 22:26 | YES | 298.7739 | 763.7291 | 19.3854
2026-08-14 22:27 | YES | 300.4376 | 764.9227 | 19.3914
2026-08-14 22:28 | YES | 302.3606 | 766.3544 | 19.5312
2026-08-14 22:29 | YES | 303.8827 | 767.4726 | 19.4842
2026-08-14 22:30 | YES | 304.5549 | 768.7838 | 19.4661
2026-08-14 22:31 | YES | 306.8878 | 770.3209 | 19.4637
2026-08-14 22:32 | YES | 308.0874 | 771.5055 | 19.5807
2026-08-14 22:33 | YES | 308.7113 | 772.6599 | 19.354
2026-08-14 22:34 | YES | 306.1041 | 773.9921 | 16.5738
2026-08-14 22:35 | YES | 285.5842 | 773.6093 | 1.2382
2026-08-14 22:36 |  | 267.4576 | 773.5581
2026-08-14 22:37 |  | 251.1001 | 774.7818
2026-08-14 22:38 |  | 236.2618 | 776.4154
2026-08-14 22:39 |  | 222.4242 | 777.3618
2026-08-14 22:40 |  | 209.0718 | 778.1274
2026-08-14 22:41 |  | 196.702 | 778.26
2026-08-14 22:42 |  | 184.7783 | 778.1576
2026-08-14 22:43 |  | 173.2464 | 777.8109
2026-08-14 22:44 |  | 162.2691 | 777.2473
2026-08-14 22:45 |  | 151.6957 | 776.542
2026-08-14 22:46 |  | 139.118 | 775.5142
2026-08-14 22:47 | YES | 138.6869 | 775.1857 | 4.4018
2026-08-14 22:48 | YES | 142.34 | 774.9687 | 10.196
2026-08-14 22:49 | YES | 146.3729 | 774.3206 | 10.8845
2026-08-14 22:50 | YES | 152.4131 | 773.9408 | 12.4337
2026-08-14 22:51 | YES | 162.0762 | 773.6816 | 16.3616
2026-08-14 22:52 | YES | 170.6483 | 773.6214 | 16.5762
2026-08-14 22:53 | YES | 178.9521 | 773.5551 | 16.6426
2026-08-14 22:54 | YES | 188.8473 | 773.5279 | 19.2154
2026-08-14 22:55 | YES | 199.3092 | 773.4737 | 19.4637
2026-08-14 22:56 | YES | 206.6846 | 772.9974 | 19.3528
2026-08-14 22:57 | YES | 217.0229 | 773.6214 | 19.4215
2026-08-14 22:58 | YES | 221.9419 | 773.5912 | 19.3709
2026-08-14 22:59 | YES | 230.2819 | 774.2181 | 19.4975
2026-08-14 23:00 | YES | 237.7206 | 774.5376 | 19.4396
2026-08-14 23:01 | YES | 242.7662 | 774.6492 | 19.3805
2026-08-14 23:02 | YES | 249.0445 | 775.4328 | 20.2185
2026-08-14 23:03 | YES | 252.4957 | 775.4027 | 20.5211
2026-08-14 23:04 | YES | 259.419 | 775.4027 | 20.4994
2026-08-14 23:05 | YES | 263.5754 | 776.1833 | 20.462
2026-08-14 23:06 | YES | 264.9016 | 776.4456 | 20.4572
2026-08-14 23:07 | YES | 271.8672 | 777.6783 | 20.3547
2026-08-14 23:08 | YES | 274.3297 | 777.7175 | 20.4704
2026-08-14 23:09 | YES | 276.1019 | 778.0732 | 20.4439
2026-08-14 23:10 | YES | 278.691 | 778.673 | 20.4343
2026-08-14 23:11 | YES | 282.1844 | 779.5681 | 20.4041
2026-08-14 23:12 | YES | 282.8354 | 779.9811 | 20.3197
2026-08-14 23:13 | YES | 284.7373 | 780.8823 | 20.5488
2026-08-14 23:14 | YES | 288.1161 | 781.4037 | 20.4475
2026-08-14 23:15 | YES | 288.9811 | 782.5521 | 20.4319
2026-08-14 23:16 | YES | 291.6546 | 782.8354 | 20.4427
2026-08-14 23:17 | YES | 295.2715 | 784.2791 | 20.3607
2026-08-14 23:18 | YES | 297.6466 | 784.2581 | 20.3161
2026-08-14 23:19 | YES | 298.3037 | 786.0997 | 20.2775
2026-08-14 23:20 | YES | 297.0769 | 786.4644 | 20.2534
2026-08-14 23:21 | YES | 296.4832 | 787.2088 | 20.2607
2026-08-14 23:22 | YES | 298.9698 | 788.3753 | 20.3463
2026-08-14 23:23 | YES | 299.3435 | 789.0113 | 20.2643
2026-08-14 23:24 | YES | 299.3918 | 789.9697 | 20.1401
2026-08-14 23:25 | YES | 301.9356 | 791.0578 | 20.1763
2026-08-14 23:26 | YES | 299.2169 | 791.6546 | 20.3487
2026-08-14 23:27 | YES | 301.1912 | 792.4262 | 20.1377
2026-08-14 23:28 | YES | 303.2076 | 794.087 | 20.1087
2026-08-14 23:29 | YES | 304.1359 | 794.5481 | 20.1136
2026-08-14 23:30 | YES | 304.9407 | 795.6362 | 20.169
2026-08-14 23:31 | YES | 306.1162 | 796.4772 | 20.1823
2026-08-14 23:32 | YES | 305.3717 | 797.3301 | 20.1859
2026-08-14 23:33 | YES | 306.1674 | 798.8583 | 20.2426
2026-08-14 23:34 | YES | 305.4501 | 799.0843 | 20.1992
2026-08-14 23:35 | YES | 307.5901 | 800.4346 | 20.2402
2026-08-14 23:36 | YES | 306.5894 | 801.6222 | 20.0834
2026-08-14 23:37 | YES | 306.6738 | 802.4812 | 20.3101
2026-08-14 23:38 | YES | 309.4166 | 803.3613 | 20.2558
2026-08-14 23:39 | YES | 308.3978 | 804.3047 | 20.1389
2026-08-14 23:40 | YES | 309.513 | 805.4862 | 20.2185
2026-08-14 23:41 | YES | 309.082 | 806.077 | 20.4114
2026-08-14 23:42 | YES | 308.5998 | 806.3784 | 20.2124
2026-08-14 23:43 | YES | 311.1738 | 808.009 | 20.368
2026-08-14 23:44 | YES | 309.3955 | 808.5124 | 20.2353
2026-08-14 23:45 | YES | 309.7542 | 809.2749 | 20.2197
2026-08-14 23:46 | YES | 310.7729 | 810.2455 | 20.3354
2026-08-14 23:47 | YES | 309.6758 | 810.6222 | 20.3149
2026-08-14 23:48 | YES | 311.7314 | 811.9967 | 20.1425
2026-08-14 23:49 | YES | 311.8912 | 813.359 | 20.2595
2026-08-14 23:50 | YES | 310.1339 | 813.8232 | 20.2799
2026-08-14 23:51 | YES | 311.7076 | 814.6471 | 20.3191
2026-08-14 23:52 | YES | 310.5409 | 815.1524 | 20.3041
2026-08-14 23:53 | YES | 311.635 | 816.0144 | 20.2968
2026-08-14 23:54 | YES | 310.143 | 816.4575 | 20.1522
2026-08-14 23:55 | YES | 314.4531 | 817.9314 | 20.2739
2026-08-14 23:56 | YES | 311.8339 | 818.1393 | 20.1075
2026-08-14 23:57 | YES | 311.8881 | 819.4535 | 20.157
2026-08-14 23:58 | YES | 312.7954 | 820.6621 | 19.9942
2026-08-14 23:59 | YES | 312.6025 | 820.5265 | 20.1389
2026-08-15 | YES | 315.279 | 822.1511 | 20.0569
2026-08-15 00:01 | YES | 315.5231 | 822.6183 | 20.2438
2026-08-15 00:02 | YES | 313.5851 | 823.0674 | 20.0798
2026-08-15 00:03 | YES | 314.0914 | 824.05 | 20.257
2026-08-15 00:04 | YES | 315.704 | 824.8788 | 20.1268
2026-08-15 00:05 | YES | 312.5 | 824.8065 | 20.2944
2026-08-15 00:06 | YES | 313.2837 | 825.9549 | 20.1931
2026-08-15 00:07 | YES | 315.7884 | 826.7174 | 19.9291
2026-08-15 00:08 | YES | 312.8496 | 827.0399 | 20.116
2026-08-15 00:09 | YES | 312.0841 | 827.5825 | 20.1546
2026-08-15 00:10 | YES | 310.1128 | 828.2034 | 20.2438
2026-08-15 00:11 | YES | 311.9695 | 828.9328 | 20.2932
2026-08-15 00:12 | YES | 310.571 | 829.7074 | 20.2679
2026-08-15 00:13 | YES | 312.9491 | 830.3856 | 20.2558
2026-08-15 00:14 | YES | 312.9461 | 831.3591 | 20.2787
2026-08-15 00:15 | YES | 310.7488 | 830.6719 | 20.1702
2026-08-15 00:16 | YES | 313.0787 | 832.7787 | 20.2824
2026-08-15 00:17 | YES | 313.7719 | 833.5443 | 20.0678
2026-08-15 00:18 | YES | 312.5422 | 833.5232 | 20.0328
2026-08-15 00:19 | YES | 311.4963 | 833.8035 | 20.0497
2026-08-15 00:20 | YES | 311.4752 | 834.6053 | 20.0545
2026-08-15 00:21 | YES | 314.0342 | 835.621 | 20.0557
2026-08-15 00:22 | YES | 311.4149 | 835.9013 | 20.1534
2026-08-15 00:23 | YES | 312.919 | 818.8748 | 20.1919
2026-08-15 00:24 | YES | 313.8865 | 786.7869 | 20.1329
2026-08-15 00:25 | YES | 312.4457 | 762.8189 | 20.2064
2026-08-15 00:26 | YES | 312.7562 | 749.4725 | 20.198
2026-08-15 00:27 | YES | 313.353 | 724.0729 | 20.1027
2026-08-15 00:28 | YES | 311.9967 | 698.9987 | 20.1461
2026-08-15 00:29 | YES | 310.2696 | 688.6634 | 20.1775
2026-08-15 00:30 | YES | 315.4719 | 690.2609 | 20.2872
2026-08-15 00:31 | YES | 309.4889 | 690.704 | 20.3318
2026-08-15 00:32 | YES | 315.1976 | 690.9722 | 20.1883
2026-08-15 00:33 | YES | 314.5375 | 692.1658 | 20.0943
2026-08-15 00:34 | YES | 310.0465 | 691.9428 | 20.1751
2026-08-15 00:35 | YES | 312.0539 | 693.0881 | 20.1799
2026-08-15 00:36 | YES | 310.3389 | 693.3744 | 20.0895
2026-08-15 00:37 | YES | 311.0321 | 693.9773 | 20.1907
2026-08-15 00:38 | YES | 311.3878 | 694.4354 | 19.9327
2026-08-15 00:39 | YES | 310.351 | 694.9267 | 20.1726
2026-08-15 00:40 | YES | 312.5844 | 695.6953 | 20.0159
2026-08-15 00:41 | YES | 307.8463 | 695.852 | 19.9617
2026-08-15 00:42 | YES | 312.0268 | 697.0818 | 20.1003
2026-08-15 00:43 | YES | 312.494 | 696.8979 | 20.0907
2026-08-15 00:44 | YES | 311.222 | 697.5248 | 20.1497
2026-08-15 00:45 | YES | 309.5372 | 698.1608 | 20.1907
2026-08-15 00:46 | YES | 309.2719 | 698.3326 | 20.0195
2026-08-15 00:47 | YES | 309.7331 | 698.9535 | 19.9653
2026-08-15 00:48 | YES | 309.1423 | 699.0801 | 20.2305
2026-08-15 00:49 | YES | 309.4256 | 700.0084 | 20.1859
2026-08-15 00:50 | YES | 310.1339 | 700.5118 | 20.3499
2026-08-15 00:51 | YES | 308.5365 | 700.6324 | 20.2438
2026-08-15 00:52 | YES | 309.1936 | 701.193 | 20.2546
2026-08-15 00:53 | YES | 306.0227 | 701.5034 | 20.2016
2026-08-15 00:54 | YES | 309.5492 | 702.3022 | 19.8893
2026-08-15 00:55 | YES | 308.1326 | 702.5373 | 20.1835
2026-08-15 00:56 | YES | 307.3037 | 703.3179 | 20.0967
2026-08-15 00:57 | YES | 305.875 | 703.1913 | 20.2402
2026-08-15 00:58 | YES | 308.3104 | 703.8514 | 20.1063
2026-08-15 00:59 | YES | 307.5901 | 704.2191 | 20.1702
2026-08-15 01:00 | YES | 305.8268 | 704.6441 | 20.1968
2026-08-15 01:01 | YES | 311.0261 | 705.5845 | 20.2245
2026-08-15 01:02 | YES | 305.9594 | 705.2982 | 20.0268
2026-08-15 01:03 | YES | 307.8282 | 706.0487 | 20.0666
2026-08-15 01:04 | YES | 306.4598 | 706.1572 | 19.9002
2026-08-15 01:05 | YES | 306.297 | 706.968 | 19.9677
2026-08-15 01:06 | YES | 306.511 | 707.2513 | 20.0027
2026-08-15 01:07 | YES | 303.6748 | 707.399 | 20.1714
2026-08-15 01:08 | YES | 303.7682 | 707.5828 | 20.1461
2026-08-15 01:09 | YES | 306.8968 | 708.5684 | 20.2498
2026-08-15 01:10 | YES | 306.0649 | 708.6046 | 20.2257
2026-08-15 01:11 | YES | 305.4862 | 708.8337 | 20.1401
2026-08-15 01:12 | YES | 304.6393 | 709.3581 | 20.1859
2026-08-15 01:13 | YES | 305.1667 | 709.8916 | 20.1232
2026-08-15 01:14 | YES | 305.1185 | 710.4522 | 20.1051
2026-08-15 01:15 | YES | 304.2866 | 710.6301 | 20.0967
2026-08-15 01:16 | YES | 305.0974 | 710.9405 | 20.21
2026-08-15 01:17 | YES | 305.5947 | 711.2721 | 20.3016
2026-08-15 01:18 | YES | 304.3981 | 711.3414 | 20.1136
2026-08-15 01:19 | YES | 303.7833 | 711.6518 | 20.1015
2026-08-15 01:20 | YES | 303.2377 | 711.9653 | 20.1232
2026-08-15 01:21 | YES | 304.0304 | 712.6254 | 20.2064
2026-08-15 01:22 | YES | 301.6644 | 712.6616 | 20.1654
2026-08-15 01:23 | YES | 303.0267 | 713.0564 | 20.1063
2026-08-15 01:24 | YES | 302.5294 | 713.189 | 20.1401
2026-08-15 01:25 | YES | 300.2357 | 713.5537 | 20.0231
2026-08-15 01:26 | YES | 301.149 | 714.1565 | 20.0605
2026-08-15 01:27 | YES | 301.9477 | 714.4459 | 20.1256
2026-08-15 01:28 | YES | 301.7699 | 714.8679 | 20.1534
2026-08-15 01:29 | YES | 301.4745 | 715.0517 | 20.0581
2026-08-15 01:30 | YES | 301.5257 | 715.7299 | 20.1823
2026-08-15 01:31 | YES | 300.6758 | 715.5038 | 20.0364
2026-08-15 01:32 | YES | 300.7511 | 716.4955 | 20.1787
2026-08-15 01:33 | YES | 300.6245 | 716.4683 | 19.9749
2026-08-15 01:34 | YES | 299.3134 | 716.1699 | 19.9918
2026-08-15 01:35 | YES | 302.222 | 717.6438 | 20.2269
2026-08-15 01:36 | YES | 298.7678 | 717.1525 | 20.3016
2026-08-15 01:37 | YES | 299.8258 | 717.9392 | 20.1606
2026-08-15 01:38 | YES | 299.443 | 717.686 | 20.1546
2026-08-15 01:39 | YES | 300.4286 | 718.5541 | 20.1389
2026-08-15 01:40 | YES | 295.1298 | 718.4154 | 20.1931
2026-08-15 01:41 | YES | 300.1664 | 719.395 | 20.2582
2026-08-15 01:42 | YES | 298.5418 | 719.2051 | 20.0907
2026-08-15 01:43 | YES | 300.1724 | 719.5969 | 19.9906
2026-08-15 01:44 | YES | 298.1741 | 719.8923 | 20.2607
2026-08-15 01:45 | YES | 298.9788 | 720.3776 | 20.2414
2026-08-15 01:46 | YES | 296.9895 | 720.2209 | 20.1799
2026-08-15 01:47 | YES | 297.5984 | 720.6639 | 20.1883
2026-08-15 01:48 | YES | 297.9118 | 720.9201 | 20.1546
2026-08-15 01:49 | YES | 297.6526 | 721.4024 | 20.1015
2026-08-15 01:50 | YES | 298.4001 | 721.321 | 20.0641
2026-08-15 01:51 | YES | 297.4025 | 722.1197 | 20.0991
2026-08-15 01:52 | YES | 296.7605 | 721.4205 | 20.204
2026-08-15 01:53 | YES | 297.0709 | 722.0263 | 20.0666
2026-08-15 01:54 | YES | 298.5086 | 722.9034 | 20.1244
2026-08-15 01:55 | YES | 295.2926 | 722.8341 | 20.1787
2026-08-15 01:56 | YES | 296.8298 | 723.6479 | 20.0316
2026-08-15 01:57 | YES | 296.3415 | 723.6871 | 20.2185
2026-08-15 01:58 | YES | 294.8224 | 723.877 | 20.2908
2026-08-15 01:59 | YES | 295.3077 | 724.1874 | 20.1075
2026-08-15 02:00 | YES | 297.2518 | 724.748 | 20.515
2026-08-15 02:01 | YES | 296.2722 | 724.8475 | 20.1365
2026-08-15 02:02 | YES | 294.8043 | 724.748 | 20.0605
2026-08-15 02:03 | YES | 295.3619 | 725.1218 | 20.198
2026-08-15 02:04 | YES | 295.7568 | 725.4443 | 20.1509
2026-08-15 02:05 | YES | 293.9996 | 725.7517 | 20.2691
2026-08-15 02:06 | YES | 292.372 | 726.0622 | 20.2124
2026-08-15 02:07 | YES | 294.0116 | 726.032 | 20.1112
2026-08-15 02:08 | YES | 294.8284 | 726.7645 | 20.169
2026-08-15 02:09 | YES | 294.9068 | 727.3763 | 20.198
2026-08-15 02:10 | YES | 293.5173 | 727.1533 | 20.2088
2026-08-15 02:11 | YES | 294.31 | 727.0417 | 20.0919
2026-08-15 02:12 | YES | 293.3546 | 727.4456 | 20.1075
2026-08-15 02:13 | YES | 293.6409 | 727.6265 | 20.1413
2026-08-15 02:14 | YES | 294.1834 | 727.943 | 20.1666
2026-08-15 02:15 | YES | 290.3676 | 727.7561 | 20.0557
2026-08-15 02:16 | YES | 292.1097 | 728.2926 | 20.2148
2026-08-15 02:17 | YES | 289.385 | 728.0906 | 20.1365
2026-08-15 02:18 | YES | 292.3026 | 728.7296 | 20.2595
2026-08-15 02:19 | YES | 289.1318 | 728.4975 | 20.3234
2026-08-15 02:20 | YES | 290.5002 | 729.1426 | 20.1292
2026-08-15 02:21 | YES | 291.1633 | 729.4862 | 20.1618
2026-08-15 02:22 | YES | 291.2115 | 729.6791 | 20.2763
2026-08-15 02:23 | YES | 290.0391 | 729.6339 | 20.1763
2026-08-15 02:24 | YES | 291.106 | 730.2216 | 20.2727
2026-08-15 02:25 | YES | 289.608 | 730.2758 | 20.0786
2026-08-15 02:26 | YES | 287.9774 | 729.8629 | 20.169
2026-08-15 02:27 | YES | 292.5829 | 730.6285 | 20.1907
2026-08-15 02:28 | YES | 289.4031 | 730.3874 | 20.2426
2026-08-15 02:29 | YES | 287.5012 | 731.1379 | 20.2787
2026-08-15 02:30 | YES | 287.5886 | 730.8907 | 20.1919
2026-08-15 02:31 | YES | 288.8606 | 731.9456 | 20.0798
2026-08-15 02:32 | YES | 287.6007 | 731.584 | 20.2522
2026-08-15 02:33 | YES | 288.7973 | 731.4333 | 20.327
2026-08-15 02:34 | YES | 286.386 | 732.2591 | 20.2341
2026-08-15 02:35 | YES | 287.2028 | 732.1385 | 20.2197
2026-08-15 02:36 | YES | 287.8599 | 732.1868 | 19.9882
2026-08-15 02:37 | YES | 288.5079 | 732.9011 | 20.1027
2026-08-15 02:38 | YES | 288.2336 | 732.889 | 20.0485
2026-08-15 02:39 | YES | 287.661 | 733.6275 | 20.1136
2026-08-15 02:40 | YES | 286.2353 | 732.7806 | 20.3402
2026-08-15 02:41 | YES | 288.089 | 734.0374 | 20.1003
2026-08-15 02:42 | YES | 283.6492 | 733.311 | 20.0846
2026-08-15 02:43 | YES | 287.6338 | 734.1459 | 20.0485
2026-08-15 02:44 | YES | 285.0357 | 733.9982 | 20.2245
2026-08-15 02:45 | YES | 285.5993 | 733.8566 | 20.0244
2026-08-15 02:46 | YES | 286.9315 | 735.0471 | 20.2052
2026-08-15 02:47 | YES | 284.7493 | 734.7005 | 20.1136
2026-08-15 02:48 | YES | 285.1864 | 734.4353 | 20.0858
2026-08-15 02:49 | YES | 285.6415 | 735.3847 | 20.0376
2026-08-15 02:50 | YES | 284.9664 | 735.5595 | 20.1087
2026-08-15 02:51 | YES | 285.8374 | 735.3425 | 20.1437
2026-08-15 02:52 | YES | 285.6114 | 735.1888 | 20.1642
2026-08-15 02:53 | YES | 285.3371 | 735.8157 | 20.1907
2026-08-15 02:54 | YES | 283.7547 | 736.5873 | 20.2631
2026-08-15 02:55 | YES | 284.7373 | 736.515 | 20.1136
2026-08-15 02:56 | YES | 283.5347 | 736.4999 | 20.0967
2026-08-15 02:57 | YES | 283.179 | 736.937 | 20.1232
2026-08-15 02:58 | YES | 282.0246 | 736.524 | 20.3053
2026-08-15 02:59 | YES | 282.5611 | 737.1781 | 20.1401
2026-08-15 03:00 | YES | 283.9265 | 737.8171 | 20.1919
2026-08-15 03:01 | YES | 280.5447 | 738.1667 | 20.2305
2026-08-15 03:02 | YES | 280.6713 | 738.013 | 20.1642
2026-08-15 03:03 | YES | 280.4633 | 738.0672 | 20.251
2026-08-15 03:04 | YES | 279.8454 | 737.9798 | 20.2414
2026-08-15 03:05 | YES | 278.8568 | 737.8502 | 20.21
2026-08-15 03:06 | YES | 281.3374 | 738.2481 | 20.1594
2026-08-15 03:07 | YES | 279.0889 | 738.2843 | 20.2293
2026-08-15 03:08 | YES | 280.4724 | 738.5977 | 20.2944
2026-08-15 03:09 | YES | 280.9667 | 738.9835 | 20.1618
2026-08-15 03:10 | YES | 277.9677 | 738.9685 | 20.2245
2026-08-15 03:11 | YES | 281.0631 | 739.7762 | 20.1943
2026-08-15 03:12 | YES | 279.1401 | 739.3934 | 20.1606
2026-08-15 03:13 | YES | 279.8756 | 739.942 | 20.2908
2026-08-15 03:14 | YES | 279.0316 | 739.1915 | 20.2558
2026-08-15 03:15 | YES | 277.6572 | 739.725 | 20.169
2026-08-15 03:16 | YES | 280.0263 | 739.5773 | 20.1763
2026-08-15 03:17 | YES | 279.1703 | 740.0113 | 20.1063
2026-08-15 03:18 | YES | 277.5095 | 740.2133 | 20.0931
2026-08-15 03:19 | YES | 279.4174 | 740.3338 | 20.2088
2026-08-15 03:20 | YES | 279.6797 | 740.4393 | 20.1497
2026-08-15 03:21 | YES | 279.752 | 741.1235 | 20.3221
2026-08-15 03:22 | YES | 276.7982 | 741.6631 | 20.116
2026-08-15 03:23 | YES | 280.4633 | 741.4822 | 20.3258
2026-08-15 03:24 | YES | 278.3414 | 741.4279 | 20.1582
2026-08-15 03:25 | YES | 275.8608 | 741.0602 | 20.1968
2026-08-15 03:26 | YES | 278.1274 | 742.076 | 20.0798
2026-08-15 03:27 | YES | 277.6632 | 741.4702 | 20.2968
2026-08-15 03:28 | YES | 275.1344 | 741.8318 | 20.1835
2026-08-15 03:29 | YES | 276.0778 | 741.9946 | 20.1895
2026-08-15 03:30 | YES | 275.2459 | 741.9042 | 20.0605
2026-08-15 03:31 | YES | 274.9114 | 742.4738 | 20.0292
2026-08-15 03:32 | YES | 274.4231 | 742.3292 | 20.2076
2026-08-15 03:33 | YES | 272.4067 | 742.6306 | 20.1087
2026-08-15 03:34 | YES | 278.8327 | 743.2002 | 20.2414
2026-08-15 03:35 | YES | 276.4365 | 743.5348 | 20.1883
2026-08-15 03:36 | YES | 277.2563 | 743.5468 | 20.0895
2026-08-15 03:37 | YES | 275.1465 | 743.4474 | 20.0183
2026-08-15 03:38 | YES | 278.9925 | 744.2371 | 20.1329
2026-08-15 03:39 | YES | 276.1351 | 744.4692 | 20.2378
2026-08-15 03:40 | YES | 277.0423 | 744.0442 | 20.1835
2026-08-15 03:41 | YES | 275.3032 | 743.7156 | 20.2185
2026-08-15 03:42 | YES | 276.8525 | 744.0623 | 20.3137
2026-08-15 03:43 | YES | 275.8246 | 744.5264 | 20.1353
2026-08-15 03:44 | YES | 275.3967 | 744.8278 | 20.0509
2026-08-15 03:45 | YES | 276.0145 | 744.9846 | 20.1087
2026-08-15 03:46 | YES | 276.8012 | 745.7803 | 20.0219
2026-08-15 03:47 | YES | 275.8307 | 745.5813 | 20.2631
2026-08-15 03:48 | YES | 272.9914 | 744.9996 | 20.0678
2026-08-15 03:49 | YES | 275.6318 | 744.9424 | 20.1992
2026-08-15 03:50 | YES | 273.8655 | 746.0907 | 20.2173
2026-08-15 03:51 | YES | 272.7684 | 745.2408 | 20.2353
2026-08-15 03:52 | YES | 274.188 | 746.3891 | 20.2293
2026-08-15 03:53 | YES | 277.2533 | 746.5489 | 20.1485
2026-08-15 03:54 | YES | 272.9854 | 745.8044 | 20.3945
2026-08-15 03:55 | YES | 275.0289 | 746.1962 | 20.3234
2026-08-15 03:56 | YES | 273.338 | 746.6363 | 20.3631
2026-08-15 03:57 | YES | 274.0011 | 746.3982 | 20.2872
2026-08-15 03:58 | YES | 274.4352 | 746.9648 | 20.3089
2026-08-15 03:59 | YES | 272.1264 | 746.3288 | 20.0364
2026-08-15 04:00 | YES | 273.0758 | 747.5315 | 20.2655
2026-08-15 04:01 | YES | 273.1934 | 746.6815 | 20.1654
2026-08-15 04:02 | YES | 271.8189 | 747.4109 | 20.1956
2026-08-15 04:03 | YES | 272.2982 | 747.7816 | 20.0557
2026-08-15 04:04 | YES | 273.0125 | 747.3356 | 20.2221
2026-08-15 04:05 | YES | 271.1589 | 747.7605 | 20.1594
2026-08-15 04:06 | YES | 271.8822 | 747.8419 | 19.9954
2026-08-15 04:07 | YES | 271.7707 | 748.5382 | 20.21
2026-08-15 04:08 | YES | 271.7587 | 748.2669 | 20.374
2026-08-15 04:09 | YES | 271.2342 | 748.6617 | 20.2932
2026-08-15 04:10 | YES | 271.5929 | 748.9481 | 20.2365
2026-08-15 04:11 | YES | 272.9191 | 749.147 | 20.2281
2026-08-15 04:12 | YES | 271.2704 | 749.2013 | 20.257
2026-08-15 04:13 | YES | 270.6404 | 749.7046 | 20.3246
2026-08-15 04:14 | YES | 271.2674 | 749.4062 | 20.1751
2026-08-15 04:15 | YES | 271.2583 | 750.2984 | 20.0931
2026-08-15 04:16 | YES | 271.8943 | 750.211 | 20.2812
2026-08-15 04:17 | YES | 270.9057 | 749.8493 | 20.081
2026-08-15 04:18 | YES | 268.3919 | 749.3791 | 20.1618
2026-08-15 04:19 | YES | 270.8996 | 750.3828 | 20.0569
2026-08-15 04:20 | YES | 269.9984 | 750.006 | 20.1678
2026-08-15 04:21 | YES | 269.8748 | 750.7535 | 20.2462
2026-08-15 04:22 | YES | 269.7905 | 750.8259 | 20.1534
2026-08-15 04:23 | YES | 269.4559 | 750.3798 | 20.1895
2026-08-15 04:24 | YES | 270.4053 | 750.6119 | 20.1811
2026-08-15 04:25 | YES | 268.5909 | 750.5546 | 20.1461
2026-08-15 04:26 | YES | 269.908 | 750.9464 | 20.1714
2026-08-15 04:27 | YES | 269.1756 | 751.6818 | 20.1763
2026-08-15 04:28 | YES | 269.1876 | 751.3413 | 20.1124
2026-08-15 04:29 | YES | 269.3986 | 751.1996 | 20.3451
2026-08-15 04:30 | YES | 268.6391 | 751.5643 | 20.21
2026-08-15 04:31 | YES | 267.132 | 751.5854 | 20.1196
2026-08-15 04:32 | YES | 266.9904 | 751.7241 | 20.1558
2026-08-15 04:33 | YES | 266.5473 | 751.9592 | 20.1714
2026-08-15 04:34 | YES | 267.8042 | 752.0466 | 20.2462
2026-08-15 04:35 | YES | 266.6136 | 752.0616 | 20.2353
2026-08-15 04:36 | YES | 267.2647 | 752.6132 | 20.2655
2026-08-15 04:37 | YES | 266.8095 | 753.0834 | 20.2341
2026-08-15 04:38 | YES | 265.9927 | 752.9056 | 20.1618
2026-08-15 04:39 | YES | 266.8095 | 753.3336 | 20.2558
2026-08-15 04:40 | YES | 265.631 | 752.785 | 20.1377
2026-08-15 04:41 | YES | 265.4502 | 753.1166 | 20.0352
2026-08-15 04:42 | YES | 264.8685 | 753.1979 | 20.0461
2026-08-15 04:43 | YES | 265.0101 | 753.5385 | 20.0907
2026-08-15 04:44 | YES | 265.9867 | 753.0924 | 20.2197
2026-08-15 04:45 | YES | 266.3273 | 754.1383 | 20.1763
2026-08-15 04:46 | YES | 265.2151 | 754.1082 | 20.0075
2026-08-15 04:47 | YES | 265.6762 | 753.6591 | 20.1413
2026-08-15 04:48 | YES | 265.4924 | 754.491 | 20.1558
2026-08-15 04:49 | YES | 265.2422 | 753.9364 | 20.2378
2026-08-15 04:50 | YES | 265.2784 | 754.4367 | 20.2546
2026-08-15 04:51 | YES | 265.3236 | 754.5754 | 20.1449
2026-08-15 04:52 | YES | 263.8527 | 754.5302 | 20.1847
2026-08-15 04:53 | YES | 264.0697 | 754.8165 | 20.2353
2026-08-15 04:54 | YES | 265.5617 | 755.2174 | 20.2992
2026-08-15 04:55 | YES | 262.9364 | 754.919 | 20.245
2026-08-15 04:56 | YES | 263.2529 | 755.2686 | 20.0798
2026-08-15 04:57 | YES | 263.91 | 755.2626 | 20.0822
2026-08-15 04:58 | YES | 262.9214 | 755.2867 | 20.0352
2026-08-15 04:59 | YES | 262.4421 | 755.2415 | 20.1208
2026-08-15 05:00 | YES | 263.2499 | 755.6484 | 20.1401
2026-08-15 05:01 | YES | 262.3758 | 755.561 | 19.9918
2026-08-15 05:02 | YES | 261.2395 | 755.6635 | 20.2968
2026-08-15 05:03 | YES | 261.5138 | 755.7358 | 20.2667
2026-08-15 05:04 | YES | 262.0654 | 756.634 | 20.1473
2026-08-15 05:05 | YES | 261.5711 | 755.9829 | 20.2197
2026-08-15 05:06 | YES | 261.77 | 756.7154 | 20.2293
2026-08-15 05:07 | YES | 260.8658 | 756.1668 | 20.3113
2026-08-15 05:08 | YES | 261.0647 | 756.6099 | 20.1389
2026-08-15 05:09 | YES | 261.3028 | 756.6822 | 20.1968
2026-08-15 05:10 | YES | 260.92 | 756.7485 | 20.081
2026-08-15 05:11 | YES | 260.8356 | 756.9806 | 20.2727
2026-08-15 05:12 | YES | 260.9381 | 757.3845 | 20.2896
2026-08-15 05:13 | YES | 260.6096 | 757.2248 | 20.2727
2026-08-15 05:14 | YES | 260.6096 | 757.5352 | 20.251
2026-08-15 05:15 | YES | 258.3671 | 758.129 | 20.2365
2026-08-15 05:16 | YES | 260.4227 | 757.4749 | 20.286
2026-08-15 05:17 | YES | 258.3008 | 757.5322 | 20.2727
2026-08-15 05:18 | YES | 258.5811 | 757.5382 | 20.087
2026-08-15 05:19 | YES | 259.419 | 757.909 | 20.2787
2026-08-15 05:20 | YES | 257.2187 | 756.9444 | 20.3366
2026-08-15 05:21 | YES | 255.8805 | 757.279 | 20.0991
2026-08-15 05:22 | YES | 258.7318 | 757.8366 | 20.3378
2026-08-15 05:23 | YES | 258.2586 | 758.5148 | 20.2112
2026-08-15 05:24 | YES | 259.9435 | 758.566 | 20.1075
2026-08-15 05:25 | YES | 258.3882 | 758.8132 | 20.2329
2026-08-15 05:26 | YES | 257.3302 | 758.5449 | 20.1968
2026-08-15 05:27 | YES | 258.4093 | 758.8855 | 20.1461
2026-08-15 05:28 | YES | 255.4073 | 758.6896 | 20.2414
2026-08-15 05:29 | YES | 258.0325 | 758.6142 | 20.116
2026-08-15 05:30 | YES | 256.9354 | 759.3226 | 20.1594
2026-08-15 05:31 | YES | 257.6859 | 758.8102 | 20.1509
2026-08-15 05:32 | YES | 257.8999 | 759.4883 | 20.0786
2026-08-15 05:33 | YES | 257.6799 | 759.3889 | 20.1136
2026-08-15 05:34 | YES | 257.6015 | 759.428 | 20.2775
2026-08-15 05:35 | YES | 257.0017 | 759.5396 | 20.2848
2026-08-15 05:36 | YES | 255.9076 | 759.3346 | 20.2884
2026-08-15 05:37 | YES | 255.148 | 759.5546 | 20.1787
2026-08-15 05:38 | YES | 255.8624 | 760.1665 | 20.11
2026-08-15 05:39 | YES | 256.4109 | 759.7777 | 20.2956
2026-08-15 05:40 | YES | 256.1698 | 760.2509 | 20.292
2026-08-15 05:41 | YES | 256.6008 | 760.0309 | 20.2968
2026-08-15 05:42 | YES | 255.0817 | 760.2569 | 20.2486
2026-08-15 05:43 | YES | 255.0034 | 760.281 | 20.3101
2026-08-15 05:44 | YES | 254.6206 | 760.4167 | 20.2896
2026-08-15 05:45 | YES | 253.6681 | 760.1574 | 20.1678
2026-08-15 05:46 | YES | 254.289 | 760.2569 | 20.2534
2026-08-15 05:47 | YES | 254.6176 | 761.0858 | 20.1931
2026-08-15 05:48 | YES | 235.879 | 759.6029 | 6.0185
2026-08-15 05:49 |  | 213.9456 | 757.915
2026-08-15 05:50 |  | 194.6343 | 757.2338
2026-08-15 05:51 |  | 176.6342 | 757.5322
2026-08-15 05:52 |  | 160.3341 | 757.6588
2026-08-15 05:53 |  | 145.2727 | 757.3212
2026-08-15 05:54 |  | 130.9227 | 756.6491
2026-08-15 05:55 |  | 117.6708 | 755.6884
2026-08-15 05:56 |  | 104.9925 | 754.5452
2026-08-15 05:57 |  | 92.4087 | 753.2221
2026-08-15 05:58 |  | 80.1987 | 751.6638
2026-08-15 05:59 |  | 68.7663 | 750.009
2026-08-15 06:00 |  | 57.7378 | 748.3905
2026-08-15 06:01 |  | 47.2548 | 746.5308
2026-08-15 06:02 |  | 37.0431 | 744.7736
2026-08-15 06:03 |  | 27.4975 | 742.8807
2026-08-15 06:04 |  | 18.2442 | 741.229
2026-08-15 06:05 |  | 9.6451 | 739.0981
2026-08-15 06:06 |  | 2.0074 | 737.2836
2026-08-15 06:07 |  | 0 | 735.5414
2026-08-15 06:08 |  | 0 | 733.7571
2026-08-15 06:09 |  | 0 | 731.9607
2026-08-15 06:10 |  | 0 | 730.1161
2026-08-15 06:11 | YES | 0.012056 | 728.4342 | 7.6799
2026-08-15 06:12 | YES | 11.2636 | 728.9858 | 18.117
2026-08-15 06:13 | YES | 22.1686 | 728.2504 | 10.9459
2026-08-15 06:14 | YES | 30.1619 | 727.2407 | 10.87
2026-08-15 06:15 | YES | 37.0009 | 726.243 | 10.8531
2026-08-15 06:16 | YES | 42.8753 | 724.95 | 10.8567
2026-08-15 06:17 | YES | 47.9329 | 723.9945 | 10.9399
2026-08-15 06:18 | YES | 52.3757 | 722.8944 | 10.8628
2026-08-15 06:19 | YES | 56.2789 | 721.8454 | 10.9954
2026-08-15 06:20 | YES | 59.4528 | 720.7694 | 10.9978
2026-08-15 06:21 | YES | 62.1895 | 719.9285 | 11.0002
2026-08-15 06:22 | YES | 65.4056 | 718.7078 | 10.9749
2026-08-15 06:23 | YES | 67.6239 | 717.8217 | 10.9544
2026-08-15 06:24 | YES | 69.987 | 716.607 | 10.952
2026-08-15 06:25 | YES | 71.5754 | 715.754 | 11.0327
2026-08-15 06:26 | YES | 73.4502 | 714.7503 | 11.1847
2026-08-15 06:27 | YES | 74.9904 | 713.7285 | 10.9194
2026-08-15 06:28 | YES | 76.4853 | 712.746 | 11.0002
2026-08-15 06:29 | YES | 78.2064 | 711.8809 | 10.9785
2026-08-15 06:30 | YES | 79.0925 | 710.9285 | 11.0388
2026-08-15 06:31 | YES | 79.9998 | 710.2292 | 11.1027
2026-08-15 06:32 | YES | 81.552 | 709.2376 | 11.0786
2026-08-15 06:33 | YES | 82.2754 | 708.4117 | 11.0532
2026-08-15 06:34 | YES | 83.2911 | 707.5135 | 11.0701
2026-08-15 06:35 | YES | 83.7463 | 706.7841 | 11.0014
2026-08-15 06:36 | YES | 84.4094 | 705.7924 | 10.9978
2026-08-15 06:37 | YES | 84.9127 | 705.4911 | 10.8929
2026-08-15 06:38 | YES | 86.1455 | 704.403 | 11.2763
2026-08-15 06:39 | YES | 85.8832 | 703.8544 | 11.2437
2026-08-15 06:40 | YES | 86.3685 | 703.0376 | 11.1979
2026-08-15 06:41 | YES | 87.125 | 702.2027 | 10.9701
2026-08-15 06:42 | YES | 87.4385 | 701.6662 | 10.9688
2026-08-15 06:43 | YES | 87.6194 | 700.8614 | 10.9134
2026-08-15 06:44 | YES | 88.8551 | 700.2948 | 11.0315
2026-08-15 06:45 | YES | 88.7496 | 699.7402 | 11.0484
2026-08-15 06:46 | YES | 89.3072 | 699.059 | 10.9857
2026-08-15 06:47 | YES | 89.8016 | 698.3597 | 11.0496
2026-08-15 06:48 | YES | 89.6508 | 697.8082 | 10.8857
2026-08-15 06:49 | YES | 90.0909 | 697.3018 | 11.1183
2026-08-15 06:50 | YES | 89.687 | 696.7924 | 10.8796
2026-08-15 06:51 | YES | 90.0005 | 696.2951 | 10.7241
2026-08-15 06:52 | YES | 90.9017 | 695.8128 | 10.6952
2026-08-15 06:53 | YES | 91.0102 | 695.0563 | 10.6891
2026-08-15 06:54 | YES | 92.4509 | 694.7368 | 12.0467
2026-08-15 06:55 | YES | 98.0812 | 694.6795 | 13.6683
2026-08-15 06:56 | YES | 101.1918 | 694.4866 | 13.8298
2026-08-15 06:57 | YES | 103.817 | 694.3299 | 13.5477
2026-08-15 06:58 | YES | 107.1868 | 694.1641 | 13.7273
2026-08-15 06:59 | YES | 108.5311 | 693.8416 | 13.8515
2026-08-15 07:00 | YES | 111.4788 | 693.7633 | 13.6309
2026-08-15 07:01 | YES | 113.4621 | 693.5312 | 13.8298
2026-08-15 07:02 | YES | 113.7936 | 693.269 | 13.7997
2026-08-15 07:03 | YES | 116.4943 | 693.1815 | 13.5634
2026-08-15 07:04 | YES | 118.6312 | 692.9133 | 13.7454
2026-08-15 07:05 | YES | 119.5958 | 692.5878 | 13.8021
2026-08-15 07:06 | YES | 121.0455 | 692.6511 | 13.6719
2026-08-15 07:07 | YES | 122.4832 | 692.4582 | 13.6803
2026-08-15 07:08 | YES | 123.8848 | 692.2924 | 13.7189
2026-08-15 07:09 | YES | 124.783 | 692.0241 | 13.6116
2026-08-15 07:10 | YES | 126.1815 | 691.7589 | 13.6996
2026-08-15 07:11 | YES | 126.6216 | 691.6715 | 13.5971
2026-08-15 07:12 | YES | 127.6825 | 691.4424 | 13.6815
2026-08-15 07:13 | YES | 128.5777 | 691.3369 | 13.696
2026-08-15 07:14 | YES | 130.2445 | 691.5238 | 13.7068
2026-08-15 07:15 | YES | 130.8172 | 691.1892 | 13.6683
2026-08-15 07:16 | YES | 131.4562 | 690.7401 | 13.6719
2026-08-15 07:17 | YES | 132.2489 | 690.7643 | 13.6176
2026-08-15 07:18 | YES | 133.3008 | 690.713 | 13.7382
2026-08-15 07:19 | YES | 133.3671 | 690.4538 | 13.6224
2026-08-15 07:20 | YES | 134.0543 | 690.2458 | 13.6815
2026-08-15 07:21 | YES | 135.4408 | 690.291 | 13.6586
2026-08-15 07:22 | YES | 135.9803 | 689.9987 | 13.6309
2026-08-15 07:23 | YES | 136.0436 | 689.9866 | 13.6646
2026-08-15 07:24 | YES | 136.8303 | 689.9806 | 13.6188
2026-08-15 07:25 | YES | 137.1076 | 689.9776 | 13.6526
2026-08-15 07:26 | YES | 137.6712 | 689.7575 | 13.5995
2026-08-15 07:27 | YES | 138.0721 | 689.8329 | 13.6068
2026-08-15 07:28 | YES | 138.4669 | 689.6732 | 13.6273
2026-08-15 07:29 | YES | 139.5007 | 689.8661 | 13.6755
2026-08-15 07:30 | YES | 139.7419 | 689.7636 | 13.6924
2026-08-15 07:31 | YES | 141.4388 | 689.8118 | 13.6827
2026-08-15 07:32 | YES | 140.9776 | 689.7696 | 13.6321
2026-08-15 07:33 | YES | 142.4365 | 689.7063 | 13.6068
2026-08-15 07:34 | YES | 142.3762 | 689.7756 | 13.6224
2026-08-15 07:35 | YES | 144.049 | 689.8118 | 13.6863
2026-08-15 07:36 | YES | 145.2275 | 690.1072 | 13.62
2026-08-15 07:37 | YES | 145.5289 | 689.848 | 13.5815
2026-08-15 07:38 | YES | 147.1354 | 689.8781 | 13.5983
2026-08-15 07:39 | YES | 146.8792 | 689.9806 | 13.6634
2026-08-15 07:40 | YES | 148.8384 | 689.851 | 13.5453
2026-08-15 07:41 | YES | 151.108 | 689.8449 | 13.579
2026-08-15 07:42 | YES | 151.7168 | 689.7093 | 13.5598
2026-08-15 07:43 | YES | 152.7326 | 689.8269 | 13.567
2026-08-15 07:44 | YES | 153.5223 | 689.8751 | 13.5393
2026-08-15 07:45 | YES | 153.7694 | 689.9565 | 13.573
2026-08-15 07:46 | YES | 156.03 | 689.8811 | 13.5658
2026-08-15 07:47 | YES | 156.4821 | 689.845 | 13.5429
2026-08-15 07:48 | YES | 158.2544 | 690.0318 | 13.5188
2026-08-15 07:49 | YES | 158.2604 | 690.1765 | 13.4886
2026-08-15 07:50 | YES | 160.319 | 690.3091 | 13.4561
2026-08-15 07:51 | YES | 160.9279 | 690.3453 | 13.5622
2026-08-15 07:52 | YES | 162.4198 | 690.279 | 13.479
2026-08-15 07:53 | YES | 163.1944 | 690.273 | 13.438
2026-08-15 07:54 | YES | 164.1077 | 690.6226 | 13.5163
2026-08-15 07:55 | YES | 165.2983 | 690.3031 | 13.4754
2026-08-15 07:56 | YES | 166.3411 | 690.3664 | 13.4597
2026-08-15 07:57 | YES | 166.8716 | 690.4478 | 13.4621
2026-08-15 07:58 | YES | 169.09 | 690.496 | 13.5453
2026-08-15 07:59 | YES | 169.087 | 690.6467 | 13.4392
2026-08-15 08:00 | YES | 170.5367 | 690.9421 | 13.409
2026-08-15 08:01 | YES | 171.5163 | 690.7612 | 13.444
2026-08-15 08:02 | YES | 171.4771 | 690.8788 | 13.4717
2026-08-15 08:03 | YES | 173.0927 | 691.144 | 13.4103
2026-08-15 08:04 | YES | 173.584 | 690.8155 | 13.4609
2026-08-15 08:05 | YES | 174.3405 | 691.0446 | 13.438
2026-08-15 08:06 | YES | 174.8378 | 691.1922 | 13.4259
2026-08-15 08:07 | YES | 176.7156 | 691.1742 | 13.3958
2026-08-15 08:08 | YES | 176.7849 | 691.358 | 13.4078
2026-08-15 08:09 | YES | 177.4209 | 690.9662 | 13.4404
2026-08-15 08:10 | YES | 178.5602 | 691.1169 | 13.444
2026-08-15 08:11 | YES | 180.3807 | 691.147 | 13.4018
2026-08-15 08:12 | YES | 180.6731 | 691.6534 | 13.3777
2026-08-15 08:13 | YES | 181.0227 | 691.5087 | 13.4561
2026-08-15 08:14 | YES | 182.1801 | 691.8101 | 13.45
2026-08-15 08:15 | YES | 182.6594 | 691.6745 | 13.3958
2026-08-15 08:16 | YES | 182.37 | 691.7619 | 13.438
2026-08-15 08:17 | YES | 184.3412 | 691.7529 | 13.4042
2026-08-15 08:18 | YES | 185.357 | 691.8523 | 13.3801
2026-08-15 08:19 | YES | 186.1437 | 691.572 | 13.3922
2026-08-15 08:20 | YES | 186.3637 | 691.8463 | 13.3813
2026-08-15 08:21 | YES | 187.2739 | 692.1598 | 13.2897
2026-08-15 08:22 | YES | 187.9732 | 692 | 13.403
2026-08-15 08:23 | YES | 189.1457 | 692.2773 | 13.4199
2026-08-15 08:24 | YES | 188.8594 | 692.6782 | 13.4283
2026-08-15 08:25 | YES | 189.7937 | 692.648 | 13.4235
2026-08-15 08:26 | YES | 189.8721 | 692.7626 | 13.356
2026-08-15 08:27 | YES | 190.6497 | 692.5064 | 13.3886
2026-08-15 08:28 | YES | 191.9217 | 692.1417 | 13.3307
2026-08-15 08:29 | YES | 192.7113 | 692.6511 | 13.3584
2026-08-15 08:30 | YES | 193.2448 | 692.3436 | 13.3524
2026-08-15 08:31 | YES | 195.0985 | 693.07 | 13.3668
2026-08-15 08:32 | YES | 194.0556 | 693.07 | 13.4151
2026-08-15 08:33 | YES | 194.9177 | 692.9826 | 13.3271
2026-08-15 08:34 | YES | 196.8919 | 692.9012 | 13.3524
2026-08-15 08:35 | YES | 196.5392 | 693.055 | 13.3307
2026-08-15 08:36 | YES | 196.3735 | 693.0791 | 13.4295
2026-08-15 08:37 | YES | 196.6327 | 693.4739 | 13.4681
2026-08-15 08:38 | YES | 197.1179 | 693.281 | 13.3524
2026-08-15 08:39 | YES | 197.2686 | 693.2539 | 14.7509
2026-08-15 08:40 | YES | 203.761 | 694.0225 | 16.1157
2026-08-15 08:41 | YES | 206.1542 | 694.0255 | 16.1531
2026-08-15 08:42 | YES | 210.7567 | 694.4625 | 16.2109
2026-08-15 08:43 | YES | 213.0232 | 694.6042 | 16.1446
2026-08-15 08:44 | YES | 214.1083 | 694.7881 | 16.0361
2026-08-15 08:45 | YES | 214.9734 | 694.9267 | 16.0783
2026-08-15 08:46 | YES | 216.5919 | 695.3607 | 16.0072
2026-08-15 08:47 | YES | 219.7718 | 695.3577 | 16.0072
2026-08-15 08:48 | YES | 221.3903 | 695.6561 | 15.9385
2026-08-15 08:49 | YES | 221.3873 | 695.8309 | 15.924
2026-08-15 08:50 | YES | 225.3147 | 696.3011 | 15.9722
2026-08-15 08:51 | YES | 225.6583 | 696.5 | 15.8758
2026-08-15 08:52 | YES | 227.0387 | 696.7231 | 15.883
2026-08-15 08:53 | YES | 228.0665 | 697.1601 | 15.9819
2026-08-15 08:54 | YES | 229.3566 | 697.2596 | 15.9602
2026-08-15 08:55 | YES | 231.6442 | 697.5067 | 15.924
2026-08-15 08:56 | YES | 231.9155 | 697.8232 | 15.9252
2026-08-15 08:57 | YES | 232.657 | 698.3929 | 15.9529
2026-08-15 08:58 | YES | 234.4413 | 698.4532 | 15.7986
2026-08-15 08:59 | YES | 234.0645 | 698.7757 | 15.8553
2026-08-15 09:00 | YES | 236.2437 | 699.0198 | 15.8589
2026-08-15 09:01 | YES | 238.23 | 699.282 | 15.836
2026-08-15 09:02 | YES | 239.1855 | 699.6829 | 15.93
2026-08-15 09:03 | YES | 239.4507 | 700.1079 | 15.8432
2026-08-15 09:04 | YES | 240.8975 | 700.3099 | 15.836
2026-08-15 09:05 | YES | 240.4333 | 700.566 | 15.8022
2026-08-15 09:06 | YES | 241.4701 | 701.0905 | 15.7251
2026-08-15 09:07 | YES | 245.1353 | 701.0001 | 15.7359
2026-08-15 09:08 | YES | 244.9152 | 701.3135 | 15.8119
2026-08-15 09:09 | YES | 245.0268 | 701.6119 | 15.7998
2026-08-15 09:10 | YES | 246.8352 | 702.0671 | 15.7793
2026-08-15 09:11 | YES | 247.3054 | 702.4378 | 15.8167
2026-08-15 09:12 | YES | 247.0432 | 702.6669 | 15.8468
2026-08-15 09:13 | YES | 248.0047 | 702.9683 | 15.7636
2026-08-15 09:14 | YES | 248.9933 | 703.2938 | 15.8697
2026-08-15 09:15 | YES | 248.6045 | 703.6434 | 15.5973
2026-08-15 09:16 | YES | 251.1122 | 703.4294 | 15.8336
2026-08-15 09:17 | YES | 252.1279 | 703.8574 | 15.8143
2026-08-15 09:18 | YES | 252.2997 | 704.2312 | 15.7817
2026-08-15 09:19 | YES | 253.7465 | 704.5989 | 15.7263
2026-08-15 09:20 | YES | 254.3915 | 704.8521 | 15.7419
2026-08-15 09:21 | YES | 255.6514 | 704.9817 | 15.7841
2026-08-15 09:22 | YES | 255.4042 | 705.2138 | 15.6925
2026-08-15 09:23 | YES | 257.3001 | 705.8769 | 15.76
2026-08-15 09:24 | YES | 257.3091 | 705.9703 | 15.7371
2026-08-15 09:25 | YES | 258.5208 | 705.9944 | 15.7407
2026-08-15 09:26 | YES | 259.1297 | 706.4103 | 15.7504
2026-08-15 09:27 | YES | 259.0905 | 706.0969 | 15.7468
2026-08-15 09:28 | YES | 258.9428 | 706.6726 | 15.8324
2026-08-15 09:29 | YES | 260.9049 | 707.0433 | 15.8794
2026-08-15 09:30 | YES | 260.7301 | 707.2874 | 15.7938
2026-08-15 09:31 | YES | 262.5446 | 707.402 | 15.7733
2026-08-15 09:32 | YES | 261.7549 | 708.2188 | 15.7395
2026-08-15 09:33 | YES | 262.7556 | 708.2881 | 15.9107
2026-08-15 09:34 | YES | 263.4639 | 708.3755 | 15.7311
2026-08-15 09:35 | YES | 262.6802 | 708.5956 | 15.7383
2026-08-15 09:36 | YES | 263.3825 | 708.8819 | 15.7528
2026-08-15 09:37 | YES | 264.8835 | 709.0658 | 15.8324
2026-08-15 09:38 | YES | 265.5225 | 709.1833 | 15.7432
2026-08-15 09:39 | YES | 266.2278 | 709.3521 | 15.7432
2026-08-15 09:40 | YES | 263.1685 | 709.9187 | 15.7829
2026-08-15 09:41 | YES | 268.9314 | 710.184 | 15.7516
2026-08-15 09:42 | YES | 267.2586 | 710.5668 | 15.7432
2026-08-15 09:43 | YES | 267.7982 | 710.8019 | 15.8396
2026-08-15 09:44 | YES | 269.5704 | 710.9043 | 15.7528
2026-08-15 09:45 | YES | 266.1404 | 710.9224 | 15.8071
2026-08-15 09:46 | YES | 270.8876 | 711.2118 | 15.8408
2026-08-15 09:47 | YES | 269.6488 | 710.9586 | 15.7444
2026-08-15 09:48 | YES | 270.2546 | 711.8236 | 15.7962
2026-08-15 09:49 | YES | 271.9003 | 712.1341 | 15.8239
2026-08-15 09:50 | YES | 269.5463 | 711.5433 | 15.7624
2026-08-15 09:51 | YES | 269.5312 | 711.899 | 15.8119
2026-08-15 09:52 | YES | 271.5597 | 712.3812 | 15.7709
2026-08-15 09:53 | YES | 269.8074 | 712.4632 | 15.7447
2026-08-15 09:54 | YES | 268.1418 | 712.2245 | 15.7805
2026-08-15 09:55 | YES | 271.7255 | 712.2094 | 15.7649
2026-08-15 09:56 | YES | 271.9787 | 713.4844 | 15.7407
2026-08-15 09:57 | YES | 273.2536 | 713.7014 | 15.6829
2026-08-15 09:58 | YES | 271.1468 | 713.4302 | 15.8565
2026-08-15 09:59 | YES | 272.7171 | 713.403 | 15.8119
2026-08-15 10:00 | YES | 272.1324 | 714.042 | 15.5273
2026-08-15 10:01 | YES | 275.8759 | 714.6086 | 16.1965
2026-08-15 10:02 | YES | 274.4713 | 714.7985 | 15.5213
2026-08-15 10:03 | YES | 273.5701 | 714.5936 | 15.0475
2026-08-15 10:04 | YES | 275.7403 | 714.5454 | 14.9185
2026-08-15 10:05 | YES | 276.2255 | 715.118 | 15.8336
2026-08-15 10:06 | YES | 275.5353 | 715.5129 | 15.7468
2026-08-15 10:07 | YES | 274.5557 | 715.751 | 15.7661
2026-08-15 10:08 | YES | 275.4268 | 715.7902 | 15.8396
2026-08-15 10:09 | YES | 274.3327 | 716.0403 | 15.7817
2026-08-15 10:10 | YES | 271.7526 | 716.0192 | 15.7624
2026-08-15 10:11 | YES | 276.1773 | 715.7721 | 15.6551
2026-08-15 10:12 | YES | 272.5664 | 716.2574 | 15.7793
2026-08-15 10:13 | YES | 274.4954 | 716.1368 | 15.6985
2026-08-15 10:14 | YES | 277.1267 | 716.7577 | 15.8517
2026-08-15 10:15 | YES | 274.9506 | 716.5588 | 15.6756
2026-08-15 10:16 | YES | 278.3022 | 717.3545 | 15.7673
2026-08-15 10:17 | YES | 275.3997 | 717.044 | 15.7166
2026-08-15 10:18 | YES | 278.9894 | 717.4992 | 16.217
2026-08-15 10:19 | YES | 277.2563 | 717.3334 | 16.3894
2026-08-15 10:20 | YES | 277.6934 | 717.9031 | 16.223
2026-08-15 10:21 | YES | 279.2969 | 717.4961 | 16.2073
2026-08-15 10:22 | YES | 277.1629 | 717.7885 | 15.5153
2026-08-15 10:23 | YES | 277.4583 | 718.313 | 15.7552
2026-08-15 10:24 | YES | 278.9081 | 718.1894 | 15.5044
2026-08-15 10:25 | YES | 279.11 | 718.8555 | 15.8058
2026-08-15 10:26 | YES | 279.2788 | 718.6867 | 15.76
2026-08-15 10:27 | YES | 278.7332 | 719.0454 | 15.7359
2026-08-15 10:28 | YES | 280.2307 | 719.0361 | 15.8644
2026-08-15 10:29 | YES | 280.0926 | 719.4252 | 15.6455
2026-08-15 10:30 | YES | 281.4037 | 719.5849 | 15.8336
2026-08-15 10:31 | YES | 282.1904 | 719.6241 | 15.7251
2026-08-15 10:32 | YES | 281.0239 | 719.6663 | 15.678
2026-08-15 10:33 | YES | 281.7925 | 720.2812 | 15.801
2026-08-15 10:34 | YES | 282.3773 | 720.3414 | 15.7685
2026-08-15 10:35 | YES | 283.7427 | 720.5253 | 15.719
2026-08-15 10:36 | YES | 282.1241 | 720.5253 | 15.7444
2026-08-15 10:37 | YES | 282.7148 | 720.6941 | 15.7022
2026-08-15 10:38 | YES | 283.1459 | 721.0919 | 15.6949
2026-08-15 10:39 | YES | 283.812 | 721.0377 | 15.6768
2026-08-15 10:40 | YES | 281.9493 | 721.3903 | 15.7082
2026-08-15 10:41 | YES | 285.4878 | 721.7128 | 15.7239
2026-08-15 10:42 | YES | 284.5956 | 721.9027 | 15.7974
2026-08-15 10:43 | YES | 285.3582 | 722.1258 | 15.7082
2026-08-15 10:44 | YES | 285.2075 | 722.0836 | 15.7781
2026-08-15 10:45 | YES | 284.3304 | 722.3157 | 15.6371
2026-08-15 10:46 | YES | 286.395 | 722.7135 | 15.6298
2026-08-15 10:47 | YES | 286.4041 | 722.7798 | 15.6588
2026-08-15 10:48 | YES | 285.0688 | 723.0421 | 15.6841
2026-08-15 10:49 | YES | 283.7547 | 723.1264 | 15.701
2026-08-15 10:50 | YES | 285.4215 | 723.0511 | 15.6865
2026-08-15 10:51 | YES | 284.894 | 723.4037 | 15.701
2026-08-15 10:52 | YES | 285.9791 | 723.6298 | 15.7492
2026-08-15 10:53 | YES | 284.1706 | 724.0186 | 15.6865
2026-08-15 10:54 | YES | 283.6522 | 724.1482 | 15.707
2026-08-15 10:55 | YES | 286.591 | 724.2387 | 15.6467
2026-08-15 10:56 | YES | 286.2594 | 724.5913 | 15.6672
2026-08-15 10:57 | YES | 287.3505 | 724.6697 | 15.6865
2026-08-15 10:58 | YES | 287.4982 | 725.2303 | 15.8312
2026-08-15 10:59 | YES | 289.0324 | 724.9952 | 15.7178
2026-08-15 11:00 | YES | 288.9751 | 725.7005 | 15.6985
2026-08-15 11:01 | YES | 287.2541 | 725.6372 | 15.8155
2026-08-15 11:02 | YES | 288.7309 | 725.5016 | 15.6624
2026-08-15 11:03 | YES | 287.8961 | 726.0471 | 15.7444
2026-08-15 11:04 | YES | 287.4831 | 726.2973 | 15.7094
2026-08-15 11:05 | YES | 289.5146 | 726.5926 | 15.6744
2026-08-15 11:06 | YES | 289.6683 | 726.6318 | 15.7094
2026-08-15 11:07 | YES | 289.0052 | 726.9272 | 15.6696
2026-08-15 11:08 | YES | 289.385 | 727.0387 | 15.7106
2026-08-15 11:09 | YES | 290.3133 | 727.4396 | 15.6383
2026-08-15 11:10 | YES | 290.7865 | 727.4607 | 15.625
2026-08-15 11:11 | YES | 291.1724 | 727.5963 | 15.672
2026-08-15 11:12 | YES | 291.091 | 727.8676 | 15.6178
2026-08-15 11:13 | YES | 290.6298 | 728.1208 | 15.7275
2026-08-15 11:14 | YES | 290.6931 | 728.2443 | 15.701
2026-08-15 11:15 | YES | 290.7564 | 728.3016 | 15.6672
2026-08-15 11:16 | YES | 290.7805 | 728.9466 | 15.6105
2026-08-15 11:17 | YES | 291.0186 | 728.6693 | 15.7456
2026-08-15 11:18 | YES | 290.1235 | 728.9858 | 15.7335
2026-08-15 11:19 | YES | 291.2477 | 729.2902 | 15.7419
2026-08-15 11:20 | YES | 289.9125 | 729.1305 | 15.584
2026-08-15 11:21 | YES | 288.6978 | 729.5826 | 15.6889
2026-08-15 11:22 | YES | 288.0106 | 729.6188 | 15.6805
2026-08-15 11:23 | YES | 287.028 | 729.6941 | 15.7757
2026-08-15 11:24 | YES | 285.747 | 729.881 | 15.6744
2026-08-15 11:25 | YES | 284.9332 | 730.0257 | 15.7239
2026-08-15 11:26 | YES | 285.316 | 730.1402 | 15.7805
2026-08-15 11:27 | YES | 285.964 | 730.0317 | 15.7914
2026-08-15 11:28 | YES | 283.8572 | 730.3904 | 15.7106
2026-08-15 11:29 | YES | 284.4268 | 730.2246 | 15.6612
2026-08-15 11:30 | YES | 285.0628 | 730.746 | 15.7624
2026-08-15 11:31 | YES | 284.7704 | 731.0053 | 15.6889
2026-08-15 11:32 | YES | 284.3846 | 731.4061 | 15.7371
2026-08-15 11:33 | YES | 285.4637 | 731.9698 | 15.6949
2026-08-15 11:34 | YES | 285.3974 | 731.7497 | 15.6648
2026-08-15 11:35 | YES | 286.2232 | 731.5749 | 15.6877
2026-08-15 11:36 | YES | 286.6422 | 731.816 | 15.7082
2026-08-15 11:37 | YES | 287.6218 | 732.0481 | 15.748
2026-08-15 11:38 | YES | 283.6402 | 732.0843 | 15.7118
2026-08-15 11:39 | YES | 286.9617 | 732.4068 | 15.6539
2026-08-15 11:40 | YES | 287.6368 | 732.6751 | 15.6407
2026-08-15 11:41 | YES | 288.2397 | 733.1181 | 15.5418
2026-08-15 11:42 | YES | 288.5411 | 733.2387 | 15.6407
2026-08-15 11:43 | YES | 287.6338 | 733.5069 | 15.6527
2026-08-15 11:44 | YES | 289.1921 | 733.522 | 15.6262
2026-08-15 11:45 | YES | 286.9798 | 733.6576 | 15.6744
2026-08-15 11:46 | YES | 289.0565 | 734.0284 | 15.6732
2026-08-15 11:47 | YES | 290.3616 | 734.0495 | 15.6105
2026-08-15 11:48 | YES | 289.5206 | 734.17 | 15.625
2026-08-15 11:49 | YES | 290.3857 | 734.3328 | 15.6503
2026-08-15 11:50 | YES | 289.7075 | 734.4956 | 15.6081
2026-08-15 11:51 | YES | 289.9034 | 734.5106 | 15.6865
2026-08-15 11:52 | YES | 290.0752 | 735.0502 | 15.6298
2026-08-15 11:53 | YES | 290.7986 | 735.0924 | 15.6262
2026-08-15 11:54 | YES | 291.8234 | 735.225 | 15.5828
2026-08-15 11:55 | YES | 290.9493 | 735.5053 | 15.6093
2026-08-15 11:56 | YES | 290.7142 | 735.6289 | 15.5864
2026-08-15 11:57 | YES | 289.2162 | 736.2317 | 15.6371
2026-08-15 11:58 | YES | 292.0495 | 736.2015 | 15.666
2026-08-15 11:59 | YES | 293.4239 | 736.4909 | 15.6117
2026-08-15 12:00 | YES | 291.088 | 736.4276 | 15.6865
2026-08-15 12:01 | YES | 290.2983 | 736.7622 | 15.672
2026-08-15 12:02 | YES | 291.7963 | 736.6687 | 15.6395
2026-08-15 12:03 | YES | 291.6606 | 737.4433 | 15.7022
2026-08-15 12:04 | YES | 292.4353 | 737.4343 | 15.6491
2026-08-15 12:05 | YES | 291.8987 | 737.2082 | 15.666
2026-08-15 12:06 | YES | 291.6757 | 737.79 | 15.59
2026-08-15 12:07 | YES | 293.1677 | 738.1456 | 15.5973
2026-08-15 12:08 | YES | 292.2996 | 738.1968 | 15.6214
2026-08-15 12:09 | YES | 294.0026 | 738.3506 | 15.6793
2026-08-15 12:10 | YES | 295.38 | 738.3656 | 15.6479
2026-08-15 12:11 | YES | 295.0213 | 738.6339 | 15.5973
2026-08-15 12:12 | YES | 293.6469 | 738.9323 | 15.6515
2026-08-15 12:13 | YES | 295.591 | 739.0046 | 15.6322
2026-08-15 12:14 | YES | 294.6627 | 738.9986 | 15.6503
2026-08-15 12:15 | YES | 295.4192 | 739.2367 | 15.6166
2026-08-15 12:16 | YES | 295.8502 | 739.5441 | 15.6636
2026-08-15 12:17 | YES | 296.2692 | 739.6617 | 15.578
2026-08-15 12:18 | YES | 295.7749 | 740.4092 | 15.6491
2026-08-15 12:19 | YES | 294.3914 | 740.7076 | 15.6226
2026-08-15 12:20 | YES | 295.0876 | 740.59 | 15.619
2026-08-15 12:21 | YES | 295.1781 | 740.9668 | 15.6479
2026-08-15 12:22 | YES | 295.7801 | 741.0038 | 15.6579
2026-08-15 12:23 | YES | 295.6664 | 741.3375 | 15.6937
2026-08-15 12:24 | YES | 297.6376 | 741.4852 | 15.5756
2026-08-15 12:25 | YES | 296.3295 | 741.7173 | 15.6045
2026-08-15 12:26 | YES | 297.089 | 741.7836 | 15.5816
2026-08-15 12:27 | YES | 299.0723 | 741.868 | 15.6576
2026-08-15 12:28 | YES | 298.3338 | 742.0488 | 15.6129
2026-08-15 12:29 | YES | 297.9721 | 742.3201 | 15.6334
2026-08-15 12:30 | YES | 298.9788 | 742.4105 | 15.5973
2026-08-15 12:31 | YES | 299.9765 | 742.8446 | 15.5346
2026-08-15 12:32 | YES | 297.0589 | 743.0073 | 15.66
2026-08-15 12:33 | YES | 297.731 | 742.932 | 15.6226
2026-08-15 12:34 | YES | 298.1228 | 743.4836 | 15.5828
2026-08-15 12:35 | YES | 298.3218 | 743.2635 | 15.7371
2026-08-15 12:36 | YES | 298.3037 | 743.8603 | 15.4876
2026-08-15 12:37 | YES | 297.8425 | 743.6734 | 15.883
2026-08-15 12:38 | YES | 299.2501 | 744.1527 | 16.0144
2026-08-15 12:39 | YES | 300.1212 | 744.2552 | 15.801
2026-08-15 12:40 | YES | 299.5364 | 744.3697 | 15.461
2026-08-15 12:41 | YES | 298.4212 | 744.5445 | 15.5515
2026-08-15 12:42 | YES | 299.6932 | 744.9152 | 15.8987
2026-08-15 12:43 | YES | 299.0783 | 745.2166 | 15.4924
2026-08-15 12:44 | YES | 299.4671 | 745.4306 | 15.7419
2026-08-15 12:45 | YES | 300.9952 | 745.4156 | 15.6997
2026-08-15 12:46 | YES | 299.4279 | 745.7923 | 15.537
2026-08-15 12:47 | YES | 300.1091 | 745.9189 | 15.5707
2026-08-15 12:48 | YES | 300.7632 | 745.8858 | 15.7395
2026-08-15 12:49 | YES | 300.4678 | 746.1118 | 15.6141
2026-08-15 12:50 | YES | 302.1768 | 746.148 | 15.6105
2026-08-15 12:51 | YES | 300.4618 | 746.0998 | 15.584
2026-08-15 12:52 | YES | 302.219 | 746.5248 | 15.6443
2026-08-15 12:53 | YES | 298.8763 | 746.5971 | 15.6154
2026-08-15 12:54 | YES | 302.3787 | 746.579 | 15.6033
2026-08-15 12:55 | YES | 299.9735 | 747.0643 | 15.6262
2026-08-15 12:56 | YES | 302.9182 | 747.0613 | 15.6672
2026-08-15 12:57 | YES | 301.2545 | 747.3325 | 15.6141
2026-08-15 12:58 | YES | 303.7411 | 747.4441 | 15.631
2026-08-15 12:59 | YES | 304.5217 | 747.5676 | 15.5792
2026-08-15 13:00 | YES | 302.6198 | 747.7244 | 15.6817
2026-08-15 13:01 | YES | 302.6681 | 747.5706 | 15.6696
2026-08-15 13:02 | YES | 302.0683 | 747.6309 | 15.6383
2026-08-15 13:03 | YES | 302.6409 | 747.8841 | 15.7094
2026-08-15 13:04 | YES | 303.5271 | 748.0228 | 15.6539
2026-08-15 13:05 | YES | 302.7766 | 748.4628 | 15.7323
2026-08-15 13:06 | YES | 304.2052 | 748.7311 | 15.6491
2026-08-15 13:07 | YES | 304.1661 | 748.6406 | 15.7058
2026-08-15 13:08 | YES | 303.5843 | 748.9692 | 15.6684
2026-08-15 13:09 | YES | 304.5217 | 749.0867 | 15.6395
2026-08-15 13:10 | YES | 305.0793 | 749.2043 | 15.6009
2026-08-15 13:11 | YES | 305.2089 | 749.4786 | 15.6973
2026-08-15 13:12 | YES | 305.4953 | 750.003 | 15.678
2026-08-15 13:13 | YES | 306.08 | 750.2381 | 15.7094
2026-08-15 13:14 | YES | 304.4162 | 750.7053 | 15.6178
2026-08-15 13:15 | YES | 304.2776 | 750.6691 | 15.5792
2026-08-15 13:16 | YES | 303.5693 | 750.9494 | 15.5756
2026-08-15 13:17 | YES | 305.7454 | 751.1182 | 15.5732
2026-08-15 13:18 | YES | 305.0914 | 751.3714 | 15.6865
2026-08-15 13:19 | YES | 304.0485 | 751.4046 | 15.6226
2026-08-15 13:20 | YES | 302.9062 | 751.7843 | 15.6624
2026-08-15 13:21 | YES | 305.5013 | 751.8717 | 15.5285
2026-08-15 13:22 | YES | 306.7763 | 752.0948 | 15.6431
2026-08-15 13:23 | YES | 304.6965 | 752.1882 | 15.6069
2026-08-15 13:24 | YES | 304.0304 | 752.4293 | 15.5768
2026-08-15 13:25 | YES | 301.9417 | 752.4233 | 15.6238
2026-08-15 13:26 | YES | 304.6694 | 752.785 | 15.6636
2026-08-15 13:27 | YES | 304.0063 | 752.8724 | 15.5285
2026-08-15 13:28 | YES | 305.7032 | 752.9176 | 15.6069
2026-08-15 13:29 | YES | 304.6935 | 753.3728 | 15.5888
2026-08-15 13:30 | YES | 304.3198 | 753.2914 | 15.5165
2026-08-15 13:31 | YES | 303.6898 | 753.4933 | 15.6491
2026-08-15 13:32 | YES | 305.0221 | 753.5777 | 15.7649
2026-08-15 13:33 | YES | 303.4517 | 753.7766 | 15.4261
2026-08-15 13:34 | YES | 305.3235 | 753.858 | 15.789
2026-08-15 13:35 | YES | 305.8509 | 754.1624 | 15.7853
2026-08-15 13:36 | YES | 306.2096 | 753.9726 | 15.6298
2026-08-15 13:37 | YES | 306.3091 | 754.5271 | 15.5852
2026-08-15 13:38 | YES | 305.1908 | 754.6326 | 15.5937
2026-08-15 13:39 | YES | 306.9481 | 754.6116 | 15.5937
2026-08-15 13:40 | YES | 308.003 | 755.0245 | 15.6359
2026-08-15 13:41 | YES | 308.0783 | 754.9913 | 15.6226
2026-08-15 13:42 | YES | 307.0325 | 754.8527 | 15.5382
2026-08-15 13:43 | YES | 307.1741 | 754.9491 | 15.6359
2026-08-15 13:44 | YES | 306.2699 | 755.2174 | 15.6081
2026-08-15 13:45 | YES | 307.8131 | 755.2234 | 15.6708
2026-08-15 13:46 | YES | 307.4032 | 755.3259 | 15.5888
2026-08-15 13:47 | YES | 308.1145 | 755.4736 | 15.5792
2026-08-15 13:48 | YES | 306.297 | 755.7479 | 15.631
2026-08-15 13:49 | YES | 307.4966 | 755.9709 | 15.6286
2026-08-15 13:50 | YES | 307.4183 | 755.8353 | 15.6383
2026-08-15 13:51 | YES | 306.6647 | 756.3477 | 15.5394
2026-08-15 13:52 | YES | 308.1326 | 756.426 | 15.625
2026-08-15 13:53 | YES | 307.0777 | 756.4562 | 15.6359
2026-08-15 13:54 | YES | 306.9692 | 756.6069 | 15.6021
2026-08-15 13:55 | YES | 310.0586 | 756.8299 | 15.5864
2026-08-15 13:56 | YES | 309.1363 | 756.8269 | 15.5961
2026-08-15 13:57 | YES | 309.9953 | 757.3935 | 15.619
2026-08-15 13:58 | YES | 309.2629 | 757.3965 | 15.6359
2026-08-15 13:59 | YES | 307.1922 | 757.6407 | 15.6202
2026-08-15 14:00 | YES | 308.4581 | 757.4267 | 15.6346
2026-08-15 14:01 | YES | 309.281 | 757.8667 | 15.6154
2026-08-15 14:02 | YES | 310.6252 | 757.8637 | 15.6105
2026-08-15 14:03 | YES | 309.0549 | 758.0084 | 15.6238
2026-08-15 14:04 | YES | 306.8878 | 758.1591 | 15.6226
2026-08-15 14:05 | YES | 310.2244 | 758.1651 | 15.5683
2026-08-15 14:06 | YES | 311.5174 | 758.6082 | 15.6166
2026-08-15 14:07 | YES | 310.6644 | 758.8343 | 15.5394
2026-08-15 14:08 | YES | 310.8212 | 759.1839 | 15.66
2026-08-15 14:09 | YES | 310.357 | 759.7445 | 15.5695
2026-08-15 14:10 | YES | 307.5961 | 759.8952 | 15.6527
2026-08-15 14:11 | YES | 311.1467 | 759.7626 | 15.6672
2026-08-15 14:12 | YES | 311.1376 | 759.7325 | 15.6563
2026-08-15 14:13 | YES | 311.3486 | 759.6692 | 15.5756
2026-08-15 14:14 | YES | 312.2016 | 759.5577 | 15.6865
2026-08-15 14:15 | YES | 308.0723 | 759.6451 | 15.531
2026-08-15 14:16 | YES | 311.9273 | 759.5697 | 15.5587
2026-08-15 14:17 | YES | 307.6956 | 759.8319 | 15.5539
2026-08-15 14:18 | YES | 311.5596 | 759.6692 | 15.5864
2026-08-15 14:19 | YES | 309.6185 | 760.049 | 15.7106
2026-08-15 14:20 | YES | 310.5228 | 760.0761 | 15.537
2026-08-15 14:21 | YES | 308.211 | 760.5463 | 15.6226
2026-08-15 14:22 | YES | 308.9886 | 760.8206 | 15.5623
2026-08-15 14:23 | YES | 311.1256 | 760.6066 | 15.578
2026-08-15 14:24 | YES | 311.6651 | 760.8778 | 15.7166
2026-08-15 14:25 | YES | 305.3958 | 760.7271 | 13.7068
2026-08-15 14:26 |  | 283.2574 | 759.6059
2026-08-15 14:27 |  | 266.3755 | 758.2887
2026-08-15 14:28 |  | 251.0399 | 757.4629
2026-08-15 14:29 |  | 236.8496 | 756.9143
2026-08-15 14:30 |  | 223.5303 | 756.5677
2026-08-15 14:31 | YES | 217.7192 | 756.8148 | 3.6012
2026-08-15 14:32 | YES | 221.1583 | 757.6075 | 10.7687
2026-08-15 14:33 | YES | 221.8033 | 757.1283 | 10.6216
2026-08-15 14:34 | YES | 221.4597 | 757.0168 | 10.6421
2026-08-15 14:35 | YES | 221.1251 | 756.5255 | 10.6337
2026-08-15 14:36 | YES | 220.04 | 755.3229 | 10.5469
2026-08-15 14:37 | YES | 219.0605 | 754.1685 | 10.6409
2026-08-15 14:38 | YES | 218.7259 | 753.8279 | 10.624
2026-08-15 14:39 | YES | 219.2443 | 753.3155 | 10.6481
2026-08-15 14:40 | YES | 218.0809 | 752.6373 | 10.6614
2026-08-15 14:41 | YES | 216.5196 | 752.3269 | 10.6349
2026-08-15 14:42 | YES | 216.2272 | 751.4046 | 10.6867
2026-08-15 14:43 | YES | 216.4322 | 750.4883 | 10.6698
2026-08-15 14:44 | YES | 215.2115 | 749.6564 | 10.7
2026-08-15 14:45 | YES | 214.0239 | 748.4688 | 10.6819
2026-08-15 14:46 | YES | 214.3344 | 747.6912 | 10.6662
2026-08-15 14:47 | YES | 213.6713 | 747.2572 | 10.7096
2026-08-15 14:48 | YES | 212.8876 | 745.9069 | 10.7036
2026-08-15 14:49 | YES | 211.8327 | 745.2739 | 10.7181
2026-08-15 14:50 | YES | 212.4385 | 744.5746 | 10.7217
2026-08-15 14:51 | YES | 211.8809 | 743.589 | 10.7398
2026-08-15 14:52 | YES | 210.4341 | 743.1701 | 10.6361
2026-08-15 14:53 | YES | 210.6029 | 742.4347 | 10.7844
2026-08-15 14:54 | YES | 210.4432 | 741.3104 | 10.7145
2026-08-15 14:55 | YES | 209.7741 | 740.6925 | 10.6662
2026-08-15 14:56 | YES | 210.41 | 740.7076 | 10.7108
2026-08-15 14:57 | YES | 209.7952 | 740.0113 | 10.5963
2026-08-15 14:58 | YES | 209.0326 | 739.951 | 10.8266
2026-08-15 14:59 | YES | 207.839 | 739.1433 | 10.6289
2026-08-15 15:00 | YES | 208.5895 | 738.8027 | 10.6771
2026-08-15 15:01 | YES | 207.7396 | 738.4922 | 10.7265
2026-08-15 15:02 | YES | 206.1059 | 737.6181 | 10.8567
2026-08-15 15:03 | YES | 208.1736 | 737.368 | 10.6771
2026-08-15 15:04 | YES | 206.5008 | 736.9822 | 10.4179
2026-08-15 15:05 | YES | 205.7653 | 735.8248 | 11.0207
2026-08-15 15:06 | YES | 206.7449 | 735.5806 | 11.0122
2026-08-15 15:07 | YES | 205.1113 | 734.5378 | 10.0731
2026-08-15 15:08 | YES | 205.1083 | 734.2665 | 9.7572
2026-08-15 15:09 | YES | 205.4338 | 733.9018 | 9.8151
2026-08-15 15:10 | YES | 204.1588 | 732.7926 | 10.442
2026-08-15 15:11 | YES | 205.9311 | 732.9885 | 11.3305
2026-08-15 15:12 | YES | 203.4927 | 731.8854 | 10.3033
2026-08-15 15:13 | YES | 201.7687 | 730.8907 | 11.14
2026-08-15 15:14 | YES | 202.4529 | 731.0595 | 10.4902
2026-08-15 15:15 | YES | 204.2854 | 731.2614 | 10.5553
2026-08-15 15:16 | YES | 202.2509 | 729.5344 | 10.694
2026-08-15 15:17 | YES | 201.8259 | 729.7122 | 10.7952
2026-08-15 15:18 | YES | 202.8055 | 729.0521 | 10.8133
2026-08-15 15:19 | YES | 201.835 | 728.0876 | 10.8314
2026-08-15 15:20 | YES | 200.9096 | 727.8405 | 10.6373
2026-08-15 15:21 | YES | 202.1575 | 727.2135 | 10.7554
2026-08-15 15:22 | YES | 202.8959 | 727.5059 | 10.6337
2026-08-15 15:23 | YES | 203.0316 | 725.7758 | 10.7506
2026-08-15 15:24 | YES | 199.3453 | 725.3086 | 10.6035
2026-08-15 15:25 | YES | 201.419 | 723.2108 | 10.782
2026-08-15 15:26 | YES | 201.7144 | 724.4346 | 10.7506
2026-08-15 15:27 | YES | 202.5403 | 723.8257 | 10.7072
2026-08-15 15:28 | YES | 200.7348 | 722.4181 | 10.7482
2026-08-15 15:29 | YES | 200.2556 | 721.8907 | 10.7675
2026-08-15 15:30 | YES | 199.496 | 721.5199 | 10.7591
2026-08-15 15:31 | YES | 200.0898 | 720.1335 | 10.7205
2026-08-15 15:32 | YES | 200.8554 | 720.0943 | 10.7337
2026-08-15 15:33 | YES | 198.6039 | 719.1117 | 10.7374
2026-08-15 15:34 | YES | 199.496 | 718.4185 | 10.7627
2026-08-15 15:35 | YES | 200.8313 | 717.9151 | 10.7048
2026-08-15 15:36 | YES | 201.7174 | 716.8602 | 10.6361
2026-08-15 15:37 | YES | 201.5095 | 715.959 | 10.7976
2026-08-15 15:38 | YES | 200.6625 | 715.3019 | 10.706
2026-08-15 15:39 | YES | 200.5389 | 715.1723 | 10.8869
2026-08-15 15:40 | YES | 200.5208 | 714.2711 | 10.7084
2026-08-15 15:41 | YES | 200.2797 | 714.9794 | 10.7422
2026-08-15 15:42 | YES | 200.8494 | 714.6117 | 10.7711
2026-08-15 15:43 | YES | 201.0031 | 714.1987 | 10.7554
2026-08-15 15:44 | YES | 201.0995 | 714.5484 | 10.7796
2026-08-15 15:45 | YES | 200.3641 | 714.045 | 10.7651
2026-08-15 15:46 | YES | 198.8962 | 713.4754 | 10.741
2026-08-15 15:47 | YES | 198.9384 | 712.0256 | 10.7241
2026-08-15 15:48 | YES | 198.3326 | 710.832 | 10.7446
2026-08-15 15:49 | YES | 198.9806 | 710.7235 | 10.7036
2026-08-15 15:50 | YES | 197.9528 | 709.7138 | 10.6988
2026-08-15 15:51 | YES | 196.5031 | 709.0808 | 10.7518
2026-08-15 15:52 | YES | 199.9934 | 709.9157 | 10.7374
2026-08-15 15:53 | YES | 196.3192 | 709.545 | 10.7
2026-08-15 15:54 | YES | 199.065 | 708.7161 | 10.7554
2026-08-15 15:55 | YES | 199.6437 | 708.4629 | 10.7627
2026-08-15 15:56 | YES | 199.5563 | 707.9114 | 10.7856
2026-08-15 15:57 | YES | 198.0824 | 707.0403 | 10.8025
2026-08-15 15:58 | YES | 197.6575 | 705.8256 | 10.7844
2026-08-15 15:59 | YES | 194.8152 | 705.8166 | 10.7952
2026-08-15 16:00 | YES | 197.7057 | 705.3464 | 10.7675
2026-08-15 16:01 | YES | 197.7238 | 705.4489 | 10.7723
2026-08-15 16:02 | YES | 197.0004 | 703.4505 | 10.8037
2026-08-15 16:03 | YES | 197.0727 | 704.1046 | 10.7615
2026-08-15 16:04 | YES | 197.8293 | 703.9147 | 10.8471
2026-08-15 16:05 | YES | 198.3266 | 704.3366 | 10.7337
2026-08-15 16:06 | YES | 196.9069 | 702.3865 | 10.7181
2026-08-15 16:07 | YES | 195.2462 | 702.8236 | 10.7844
2026-08-15 16:08 | YES | 196.8135 | 702.703 | 10.7989
2026-08-15 16:09 | YES | 197.4103 | 701.5517 | 10.7844
2026-08-15 16:10 | YES | 194.3962 | 701.5064 | 10.7952
2026-08-15 16:11 | YES | 196.9371 | 701.3829 | 10.8193
2026-08-15 16:12 | YES | 195.1708 | 700.4967 | 10.8157
2026-08-15 16:13 | YES | 194.6223 | 700.4274 | 10.7916
2026-08-15 16:14 | YES | 194.9629 | 699.7794 | 10.8025
2026-08-15 16:15 | YES | 195.7345 | 699.8969 | 10.7989
2026-08-15 16:16 | YES | 194.6645 | 698.8631 | 10.8037
2026-08-15 16:17 | YES | 195.0231 | 698.9957 | 10.7928
2026-08-15 16:18 | YES | 194.1762 | 698.7244 | 10.8519
2026-08-15 16:19 | YES | 194.3661 | 698.3688 | 10.7832
2026-08-15 16:20 | YES | 193.064 | 697.2053 | 10.753
2026-08-15 16:21 | YES | 193.0791 | 697.2415 | 10.7784
2026-08-15 16:22 | YES | 194.4686 | 696.4578 | 10.7904
2026-08-15 16:23 | YES | 192.5275 | 696.7713 | 10.7759
2026-08-15 16:24 | YES | 191.3399 | 695.5024 | 10.7313
2026-08-15 16:25 | YES | 193.6759 | 695.846 | 10.788
2026-08-15 16:26 | YES | 191.8403 | 694.9508 | 10.8423
2026-08-15 16:27 | YES | 192.0724 | 694.773 | 10.8977
2026-08-15 16:28 | YES | 192.7897 | 695.427 | 10.8073
2026-08-15 16:29 | YES | 192.6119 | 694.8544 | 10.782
2026-08-15 16:30 | YES | 191.6896 | 694.1973 | 10.8278
2026-08-15 16:31 | YES | 192.5757 | 694.5861 | 10.8507
2026-08-15 16:32 | YES | 191.0807 | 693.8386 | 10.829
2026-08-15 16:33 | YES | 190.8607 | 692.9525 | 10.8085
2026-08-15 16:34 | YES | 191.8433 | 692.9555 | 10.8471
2026-08-15 16:35 | YES | 191.9006 | 692.9826 | 10.8206
2026-08-15 16:36 | YES | 190.3031 | 692.7023 | 10.8736
2026-08-15 16:37 | YES | 190.2127 | 692.211 | 10.8447
2026-08-15 16:38 | YES | 189.6912 | 692.1628 | 10.7952
2026-08-15 16:39 | YES | 189.4501 | 691.9006 | 10.8603
2026-08-15 16:40 | YES | 188.0938 | 691.2465 | 10.8133
2026-08-15 16:41 | YES | 187.8557 | 691.1501 | 10.8652
2026-08-15 16:42 | YES | 186.9575 | 690.3393 | 10.8278
2026-08-15 16:43 | YES | 186.8851 | 690.3543 | 10.8037
2026-08-15 16:44 | YES | 185.9658 | 689.8962 | 10.8555
2026-08-15 16:45 | YES | 185.1339 | 689.4411 | 10.87
2026-08-15 16:46 | YES | 188.4856 | 689.7786 | 12.8255
2026-08-15 16:47 | YES | 191.1621 | 689.6671 | 13.432
2026-08-15 16:48 | YES | 194.146 | 689.5707 | 13.3777
2026-08-15 16:49 | YES | 194.8785 | 689.8691 | 13.3789
2026-08-15 16:50 | YES | 198.426 | 689.0342 | 13.2885
2026-08-15 16:51 | YES | 199.7975 | 689.3175 | 13.2716
2026-08-15 16:52 | YES | 200.9036 | 689.2421 | 13.2825
2026-08-15 16:53 | YES | 202.9653 | 689.2783 | 13.356
2026-08-15 16:54 | YES | 203.7519 | 689.3748 | 13.3283
2026-08-15 16:55 | YES | 204.0232 | 689.0583 | 13.3331
2026-08-15 16:56 | YES | 204.7677 | 688.8413 | 13.2463
2026-08-15 16:57 | YES | 206.4164 | 689.3326 | 13.2559
2026-08-15 16:58 | YES | 205.7231 | 688.8955 | 13.2873
2026-08-15 16:59 | YES | 206.6726 | 688.9588 | 13.2656
2026-08-15 17:00 | YES | 208.2037 | 689.0281 | 13.3789
2026-08-15 17:01 | YES | 207.6009 | 689.0281 | 13.3078
2026-08-15 17:02 | YES | 208.7252 | 688.7569 | 13.3524
2026-08-15 17:03 | YES | 209.1381 | 688.8895 | 13.321
2026-08-15 17:04 | YES | 209.6294 | 688.3198 | 13.3017
2026-08-15 17:05 | YES | 209.0959 | 688.6695 | 13.3729
2026-08-15 17:06 | YES | 209.4274 | 688.5218 | 13.2945
2026-08-15 17:07 | YES | 209.1893 | 688.3952 | 13.321
2026-08-15 17:08 | YES | 208.469 | 687.9431 | 13.3005
2026-08-15 17:09 | YES | 209.5631 | 688.4072 | 13.3524
2026-08-15 17:10 | YES | 210.0815 | 688.8141 | 13.3524
2026-08-15 17:11 | YES | 213.9456 | 688.6604 | 15.8625
2026-08-15 17:12 | YES | 215.748 | 688.9528 | 16.0096
2026-08-15 17:13 | YES | 219.2081 | 688.9739 | 16.0409
2026-08-15 17:14 | YES | 222.0354 | 689.206 | 15.9903
2026-08-15 17:15 | YES | 223.1144 | 689.3205 | 15.8794
2026-08-15 17:16 | YES | 225.3448 | 689.3567 | 15.9059
2026-08-15 17:17 | YES | 225.4262 | 689.4471 | 16
2026-08-15 17:18 | YES | 227.4667 | 689.9113 | 15.9011
2026-08-15 17:19 | YES | 228.2112 | 689.9746 | 16.0687
2026-08-15 17:20 | YES | 229.5675 | 689.7606 | 15.9059
2026-08-15 17:21 | YES | 229.9172 | 690.2187 | 15.9662
2026-08-15 17:22 | YES | 231.2102 | 690.2579 | 16.0313
2026-08-15 17:23 | YES | 231.1439 | 690.5985 | 15.9746
2026-08-15 17:24 | YES | 232.7595 | 690.8185 | 16.0156
2026-08-15 17:25 | YES | 232.8559 | 690.7853 | 16.0072
2026-08-15 17:26 | YES | 232.4098 | 691.0235 | 15.9698
2026-08-15 17:27 | YES | 234.2062 | 691.1862 | 15.9722
2026-08-15 17:28 | YES | 235.234 | 691.1139 | 15.9951
2026-08-15 17:29 | YES | 235.6319 | 691.7378 | 15.9758
2026-08-15 17:30 | YES | 236.0358 | 691.7227 | 16.0711
2026-08-15 17:31 | YES | 236.2226 | 691.8734 | 15.9071
2026-08-15 17:32 | YES | 236.8315 | 692.211 | 16.0301
2026-08-15 17:33 | YES | 234.7276 | 692.1357 | 15.8758
2026-08-15 17:34 | YES | 236.8526 | 692.3798 | 16.0204
2026-08-15 17:35 | YES | 235.2431 | 692.5787 | 15.9939
2026-08-15 17:36 | YES | 237.1088 | 692.6601 | 16.006
2026-08-15 17:37 | YES | 238.1336 | 692.7746 | 16.0229
2026-08-15 17:38 | YES | 237.16 | 692.8289 | 15.9264
2026-08-15 17:39 | YES | 235.9423 | 693.0791 | 16.0856
2026-08-15 17:40 | YES | 238.5133 | 693.1906 | 16.0434
2026-08-15 17:41 | YES | 236.5331 | 693.5101 | 16.0265
2026-08-15 17:42 | YES | 237.2685 | 693.7241 | 15.9734
2026-08-15 17:43 | YES | 237.2504 | 693.4558 | 15.965
2026-08-15 17:44 | YES | 237.166 | 694.0647 | 16.0747
2026-08-15 17:45 | YES | 238.9172 | 694.2214 | 16.0144
2026-08-15 17:46 | YES | 239.0408 | 694.3631 | 16.0397
2026-08-15 17:47 | YES | 238.2933 | 694.4113 | 15.9698
2026-08-15 17:48 | YES | 238.016 | 694.568 | 16.0638
2026-08-15 17:49 | YES | 238.4621 | 694.6765 | 16.0277
2026-08-15 17:50 | YES | 238.1908 | 694.9207 | 15.9131
2026-08-15 17:51 | YES | 238.1426 | 695.0111 | 15.8505
2026-08-15 17:52 | YES | 237.8352 | 695.2733 | 16.0072
2026-08-15 17:53 | YES | 238.0823 | 695.3607 | 15.959
2026-08-15 17:54 | YES | 236.7772 | 695.4692 | 16.006
2026-08-15 17:55 | YES | 236.6747 | 695.8581 | 15.9614
2026-08-15 17:56 | YES | 238.1155 | 695.7254 | 15.9662
2026-08-15 17:57 | YES | 236.8405 | 695.4964 | 15.9746
2026-08-15 17:58 | YES | 237.6483 | 696.1082 | 15.9433
2026-08-15 17:59 | YES | 236.7019 | 695.9485 | 16.0506
2026-08-15 18:00 | YES | 234.4262 | 696.4066 | 15.9011
2026-08-15 18:01 | YES | 235.9634 | 696.2438 | 15.9843
2026-08-15 18:02 | YES | 235.1828 | 696.2951 | 15.8939
2026-08-15 18:03 | YES | 234.9688 | 696.6086 | 15.8565
2026-08-15 18:04 | YES | 235.4571 | 696.5844 | 15.8794
2026-08-15 18:05 | YES | 236.5451 | 696.6236 | 15.9662
2026-08-15 18:06 | YES | 234.4745 | 696.5 | 16.0843
2026-08-15 18:07 | YES | 235.6741 | 696.8316 | 15.9565
2026-08-15 18:08 | YES | 234.2333 | 696.8678 | 15.8709
2026-08-15 18:09 | YES | 234.0043 | 696.9461 | 15.9963
2026-08-15 18:10 | YES | 234.4745 | 696.8527 | 15.9336
2026-08-15 18:11 | YES | 232.8891 | 696.9853 | 15.9614
2026-08-15 18:12 | YES | 234.4112 | 697.1149 | 15.971
2026-08-15 18:13 | YES | 232.88 | 696.9733 | 16.0325
2026-08-15 18:14 | YES | 231.807 | 697.6122 | 15.9409
2026-08-15 18:15 | YES | 232.2229 | 697.6243 | 15.9867
2026-08-15 18:16 | YES | 230.9088 | 697.0245 | 16.0434
2026-08-15 18:17 | YES | 232.1386 | 697.5851 | 16.012
2026-08-15 18:18 | YES | 232.6208 | 697.1752 | 15.9746
2026-08-15 18:19 | YES | 232.458 | 697.4495 | 15.9553
2026-08-15 18:20 | YES | 231.2042 | 697.4766 | 16.0566
2026-08-15 18:21 | YES | 231.8311 | 697.3681 | 15.9578
2026-08-15 18:22 | YES | 231.1982 | 697.4254 | 15.959
2026-08-15 18:23 | YES | 230.74 | 697.9619 | 15.9578
2026-08-15 18:24 | YES | 228.4945 | 697.7087 | 15.9409
2026-08-15 18:25 | YES | 228.9165 | 697.5821 | 16.0241
2026-08-15 18:26 | YES | 229.1456 | 697.9649 | 15.9843
2026-08-15 18:27 | YES | 228.169 | 697.8473 | 15.9903
2026-08-15 18:28 | YES | 228.0695 | 697.6394 | 15.9312
2026-08-15 18:29 | YES | 228.3559 | 697.6966 | 15.9782
2026-08-15 18:30 | YES | 227.2346 | 697.8865 | 15.9758
2026-08-15 18:31 | YES | 226.0441 | 697.8383 | 16.0313
2026-08-15 18:32 | YES | 226.7584 | 697.8534 | 16.0241
2026-08-15 18:33 | YES | 226.7072 | 698.0342 | 15.9975
2026-08-15 18:34 | YES | 225.8693 | 698.414 | 16.0241
2026-08-15 18:35 | YES | 224.9415 | 698.0482 | 16.0577
2026-08-15 18:36 | YES | 225.5226 | 698.1879 | 16.0265
2026-08-15 18:37 | YES | 225.809 | 698.3628 | 16.0361
2026-08-15 18:38 | YES | 224.5491 | 698.0734 | 15.9758
2026-08-15 18:39 | YES | 223.3796 | 698.2241 | 16.0301
2026-08-15 18:40 | YES | 223.3917 | 698.2331 | 16.0144
2026-08-15 18:41 | YES | 223.6208 | 698.3778 | 16.0265
2026-08-15 18:42 | YES | 223.2259 | 698.3808 | 15.9939
2026-08-15 18:43 | YES | 223.03 | 698.3447 | 16.0204
2026-08-15 18:44 | YES | 222.5719 | 698.4019 | 15.9891
2026-08-15 18:45 | YES | 222.4935 | 698.2241 | 16.1024
2026-08-15 18:46 | YES | 221.3512 | 698.6039 | 16.0711
2026-08-15 18:47 | YES | 221.4054 | 698.4019 | 16.0385
2026-08-15 18:48 | YES | 220.6428 | 698.5858 | 15.9541
2026-08-15 18:49 | YES | 222.388 | 698.5918 | 16.0675
2026-08-15 18:50 | YES | 220.9051 | 698.848 | 16.0229
2026-08-15 18:51 | YES | 221.5109 | 698.4833 | 16.0301
2026-08-15 18:52 | YES | 219.0514 | 698.6491 | 16.0711
2026-08-15 18:53 | YES | 219.2594 | 698.4803 | 15.9975
2026-08-15 18:54 | YES | 219.2534 | 698.9746 | 16.0711
2026-08-15 18:55 | YES | 220.1937 | 698.2331 | 16.0168
2026-08-15 18:56 | YES | 219.7024 | 698.9535 | 16.0156
2026-08-15 18:57 | YES | 219.3558 | 698.5587 | 16.0723
2026-08-15 18:58 | YES | 218.5812 | 698.8269 | 15.9855
2026-08-15 18:59 | YES | 218.2466 | 698.8962 | 16.0831
2026-08-15 19:00 | YES | 217.1827 | 699.1313 | 16.1121
2026-08-15 19:01 | YES | 218.5571 | 699.2278 | 16.1036
2026-08-15 19:02 | YES | 217.2219 | 698.9053 | 16.0952
2026-08-15 19:03 | YES | 216.8963 | 699.2941 | 16.0434
2026-08-15 19:04 | YES | 217.1435 | 698.8239 | 16.0759
2026-08-15 19:05 | YES | 217.0802 | 698.8088 | 16.0759
2026-08-15 19:06 | YES | 215.2627 | 699.1313 | 16.0771
2026-08-15 19:07 | YES | 214.9945 | 698.9595 | 16.1157
2026-08-15 19:08 | YES | 214.5544 | 699.6558 | 16.0904
2026-08-15 19:09 | YES | 215.5882 | 699.4237 | 16.1097
2026-08-15 19:10 | YES | 215.9861 | 699.1012 | 16.1543
2026-08-15 19:11 | YES | 214.7473 | 698.9324 | 16.129
2026-08-15 19:12 | YES | 213.0715 | 699.267 | 16.0024
2026-08-15 19:13 | YES | 215.3953 | 698.9475 | 16.2073
2026-08-15 19:14 | YES | 213.0263 | 699.1012 | 16.0687
2026-08-15 19:15 | YES | 212.7068 | 699.2157 | 16.1519
2026-08-15 19:16 | YES | 212.6194 | 699.1163 | 15.959
2026-08-15 19:17 | YES | 212.0798 | 699.6136 | 16.3014
2026-08-15 19:18 | YES | 211.046 | 699.2881 | 16.1808
2026-08-15 19:19 | YES | 212.4928 | 699.0952 | 15.9312
2026-08-15 19:20 | YES | 213.2312 | 699.0861 | 16.0446
2026-08-15 19:21 | YES | 211.6488 | 699.3514 | 15.9433
2026-08-15 19:22 | YES | 209.8253 | 699.2278 | 15.8709
2026-08-15 19:23 | YES | 212.541 | 699.4448 | 15.9397
2026-08-15 19:24 | YES | 209.7439 | 699.2609 | 16.0048
2026-08-15 19:25 | YES | 209.765 | 699.0409 | 16.0108
2026-08-15 19:26 | YES | 210.9827 | 699.0801 | 16.2604
2026-08-15 19:27 | YES | 208.1043 | 699.3906 | 16.1627
2026-08-15 19:28 | YES | 207.6371 | 699.1886 | 16.053
2026-08-15 19:29 | YES | 210.4522 | 699.3122 | 16.217
2026-08-15 19:30 | YES | 205.7864 | 699.2609 | 16.2061
2026-08-15 19:31 | YES | 207.6672 | 699.279 | 16.1507
2026-08-15 19:32 | YES | 207.3085 | 698.9083 | 16.1832
2026-08-15 19:33 | YES | 204.2673 | 699.1946 | 16.1627
2026-08-15 19:34 | YES | 208.0771 | 699.3604 | 16.1482
2026-08-15 19:35 | YES | 206.0306 | 699.1072 | 16.1989
2026-08-15 19:36 | YES | 203.339 | 699.267 | 16.176
2026-08-15 19:37 | YES | 207.833 | 699.3664 | 16.2073
2026-08-15 19:38 | YES | 202.3805 | 699.5111 | 16.1253
2026-08-15 19:39 | YES | 200.1531 | 699.3544 | 16.1482
2026-08-15 19:40 | YES | 206.7027 | 699.5624 | 16.2085
2026-08-15 19:41 | YES | 204.3216 | 699.5714 | 16.1531
2026-08-15 19:42 | YES | 204.4301 | 699.4418 | 16.1796
2026-08-15 19:43 | YES | 202.7513 | 699.1615 | 16.1977
2026-08-15 19:44 | YES | 202.3564 | 699.065 | 16.2013
2026-08-15 19:45 | YES | 198.9897 | 699.5533 | 16.1265
2026-08-15 19:46 | YES | 200.4515 | 699.3182 | 16.1048
2026-08-15 19:47 | YES | 203.8363 | 699.1072 | 16.1482
2026-08-15 19:48 | YES | 203.1702 | 699.6558 | 16.2085
2026-08-15 19:49 | YES | 203.0165 | 699.704 | 16.229
2026-08-15 19:50 | YES | 201.7928 | 699.6528 | 16.1796
2026-08-15 19:51 | YES | 201.3015 | 699.5563 | 16.1856
2026-08-15 19:52 | YES | 200.4063 | 699.3453 | 16.2073
2026-08-15 19:53 | YES | 199.5322 | 699.273 | 16.2242
2026-08-15 19:54 | YES | 205.482 | 699.276 | 16.147
2026-08-15 19:55 | YES | 204.843 | 699.2157 | 16.2507
2026-08-15 19:56 | YES | 202.2147 | 699.4418 | 16.2266
2026-08-15 19:57 | YES | 196.91 | 699.4539 | 16.2049
2026-08-15 19:58 | YES | 197.5309 | 699.4719 | 16.2109
2026-08-15 19:59 | YES | 196.702 | 699.1856 | 16.2326
2026-08-15 20:00 | YES | 199.6467 | 699.3333 | 16.2013
2026-08-15 20:01 | YES | 200.988 | 699.2278 | 16.2049
2026-08-15 20:02 | YES | 199.9723 | 699.9361 | 16.2809
2026-08-15 20:03 | YES | 201.3587 | 699.6136 | 16.2507
2026-08-15 20:04 | YES | 193.3624 | 699.5835 | 16.2326
2026-08-15 20:05 | YES | 199.5413 | 699.0228 | 16.1097
2026-08-15 20:06 | YES | 197.8293 | 699.7432 | 16.2833
2026-08-15 20:07 | YES | 200.0898 | 699.4629 | 16.2423
2026-08-15 20:08 | YES | 197.9046 | 699.4478 | 16.2724
2026-08-15 20:09 | YES | 195.1045 | 699.3966 | 16.2338
2026-08-15 20:10 | YES | 196.3071 | 699.906 | 16.1929
2026-08-15 20:11 | YES | 198.8691 | 699.7794 | 16.2001
2026-08-15 20:12 | YES | 193.8055 | 699.5744 | 16.147
2026-08-15 20:13 | YES | 197.6665 | 699.8065 | 16.2314
2026-08-15 20:14 | YES | 194.6645 | 699.7191 | 16.2483
2026-08-15 20:15 | YES | 197.4404 | 699.3303 | 16.2182
2026-08-15 20:16 | YES | 198.2633 | 699.5865 | 16.2652
2026-08-15 20:17 | YES | 194.3751 | 699.6226 | 16.1748
2026-08-15 20:18 | YES | 195.7284 | 699.4177 | 16.2326
2026-08-15 20:19 | YES | 195.5205 | 699.4207 | 16.2061
2026-08-15 20:20 | YES | 194.3812 | 699.2157 | 16.2254
2026-08-15 20:21 | YES | 197.1631 | 699.2971 | 16.2941
2026-08-15 20:22 | YES | 194.7639 | 699.4056 | 16.2507
2026-08-15 20:23 | YES | 195.5295 | 699.6407 | 16.2652
2026-08-15 20:24 | YES | 193.6397 | 699.5804 | 16.2435
2026-08-15 20:25 | YES | 195.1347 | 699.5292 | 16.2109
2026-08-15 20:26 | YES | 193.1062 | 699.4659 | 16.2519
2026-08-15 20:27 | YES | 195.5386 | 699.701 | 16.2447
2026-08-15 20:28 | YES | 194.3751 | 699.6256 | 16.2242
2026-08-15 20:29 | YES | 194.9116 | 699.71 | 16.2073
2026-08-15 20:30 | YES | 193.1303 | 699.5141 | 16.1712
2026-08-15 20:31 | YES | 192.9284 | 699.4659 | 16.3315
2026-08-15 20:32 | YES | 195.6953 | 699.2398 | 16.258
2026-08-15 20:33 | YES | 189.4652 | 699.5202 | 16.3399
2026-08-15 20:34 | YES | 193.5567 | 699.7284 | 16.1261
2026-08-15 20:35 | YES | 191.9277 | 699.4629 | 16.2555
2026-08-15 20:36 | YES | 191.8975 | 699.4026 | 16.2821
2026-08-15 20:37 | YES | 191.9277 | 699.5593 | 16.2833
2026-08-15 20:38 | YES | 191.4062 | 700.0476 | 16.2953
2026-08-15 20:39 | YES | 191.6444 | 699.9482 | 16.2037
2026-08-15 20:40 | YES | 191.1169 | 699.5684 | 16.2206
2026-08-15 20:41 | YES | 190.5472 | 699.906 | 16.2182
2026-08-15 20:42 | YES | 189.7817 | 700.1411 | 16.1772
2026-08-15 20:43 | YES | 191.5238 | 699.4448 | 16.2109
2026-08-15 20:44 | YES | 191.4695 | 699.7944 | 16.1784
2026-08-15 20:45 | YES | 189.1487 | 699.9331 | 16.223
2026-08-15 20:46 | YES | 190.1675 | 699.8849 | 16.2121
2026-08-15 20:47 | YES | 189.6912 | 699.8366 | 16.1494
2026-08-15 20:48 | YES | 191.4304 | 699.6678 | 16.1627
2026-08-15 20:49 | YES | 189.1366 | 699.6618 | 16.276
2026-08-15 20:50 | YES | 189.4471 | 699.6769 | 16.1916
2026-08-15 20:51 | YES | 189.435 | 699.5895 | 16.1892
2026-08-15 20:52 | YES | 188.8563 | 699.5895 | 16.2447
2026-08-15 20:53 | YES | 189.6189 | 699.8999 | 16.2471
2026-08-15 20:54 | YES | 188.9437 | 699.9542 | 16.1929
2026-08-15 20:55 | YES | 189.0703 | 699.7764 | 16.2013
2026-08-15 20:56 | YES | 188.2294 | 699.9632 | 16.2363
2026-08-15 20:57 | YES | 188.3198 | 699.8095 | 16.188
2026-08-15 20:58 | YES | 187.8858 | 699.3393 | 16.1892
2026-08-15 20:59 | YES | 187.8315 | 699.9542 | 16.1796
2026-08-15 21:00 | YES | 187.5663 | 699.493 | 16.1519
2026-08-15 21:01 | YES | 188.0456 | 699.5593 | 16.2133
2026-08-15 21:02 | YES | 187.928 | 699.8246 | 16.2218
2026-08-15 21:03 | YES | 186.6892 | 699.7794 | 16.2206
2026-08-15 21:04 | YES | 186.6259 | 699.692 | 16.2121
2026-08-15 21:05 | YES | 186.849 | 699.8306 | 16.1989
2026-08-15 21:06 | YES | 186.4571 | 699.6166 | 16.2085
2026-08-15 21:07 | YES | 187.289 | 699.6618 | 16.2736
2026-08-15 21:08 | YES | 187.0599 | 699.7281 | 16.2013
2026-08-15 21:09 | YES | 186.6048 | 699.487 | 16.2471
2026-08-15 21:10 | YES | 185.2244 | 699.7673 | 16.229
2026-08-15 21:11 | YES | 185.3178 | 699.5292 | 16.3014
2026-08-15 21:12 | YES | 185.9658 | 699.6437 | 16.2194
2026-08-15 21:13 | YES | 184.1664 | 699.8216 | 16.2061
2026-08-15 21:14 | YES | 185.369 | 699.493 | 16.2001
2026-08-15 21:15 | YES | 185.1068 | 699.9572 | 16.2085
2026-08-15 21:16 | YES | 184.073 | 699.9783 | 16.1724
2026-08-15 21:17 | YES | 185.8875 | 699.9813 | 16.2483
2026-08-15 21:18 | YES | 183.642 | 700.0205 | 16.2519
2026-08-15 21:19 | YES | 184.9441 | 699.7764 | 16.2423
2026-08-15 21:20 | YES | 184.7632 | 699.8306 | 16.2543
2026-08-15 21:21 | YES | 184.1996 | 699.8186 | 16.2182
2026-08-15 21:22 | YES | 184.0911 | 699.8999 | 16.2965
2026-08-15 21:23 | YES | 182.7197 | 699.7583 | 16.1712
2026-08-15 21:24 | YES | 184.0941 | 699.5865 | 16.1772
2026-08-15 21:25 | YES | 182.1108 | 700.132 | 16.2037
2026-08-15 21:26 | YES | 183.0361 | 699.7221 | 16.2857
2026-08-15 21:27 | YES | 184.0971 | 700.126 | 16.2314
2026-08-15 21:28 | YES | 181.945 | 699.5654 | 16.217
2026-08-15 21:29 | YES | 183.4129 | 699.7854 | 16.1989
2026-08-15 21:30 | YES | 182.575 | 700.1441 | 16.2278
2026-08-15 21:31 | YES | 182.2585 | 699.6317 | 16.2531
2026-08-15 21:32 | YES | 182.4725 | 700.0145 | 16.2194
2026-08-15 21:33 | YES | 182.4002 | 699.8534 | 16.2497
2026-08-15 21:34 | YES | 181.3543 | 700.0024 | 16.2435
2026-08-15 21:35 | YES | 182.15 | 699.9783 | 16.2326
2026-08-15 21:36 | YES | 181.713 | 700.0536 | 16.2712
2026-08-15 21:37 | YES | 181.3061 | 699.8005 | 16.223
2026-08-15 21:38 | YES | 179.9588 | 700.129 | 16.2133
2026-08-15 21:39 | YES | 181.7009 | 699.7643 | 16.2363
2026-08-15 21:40 | YES | 180.3566 | 700.1893 | 16.2917
2026-08-15 21:41 | YES | 180.5103 | 699.8818 | 16.3146
2026-08-15 21:42 | YES | 179.7056 | 700.2888 | 16.2977
2026-08-15 21:43 | YES | 180.3807 | 700.2104 | 16.2809
2026-08-15 21:44 | YES | 178.946 | 700.2586 | 16.2736
2026-08-15 21:45 | YES | 179.145 | 700.2375 | 16.311
2026-08-15 21:46 | YES | 179.4795 | 700.4816 | 16.1675
2026-08-15 21:47 | YES | 180.0552 | 700.129 | 16.305
2026-08-15 21:48 | YES | 179.8894 | 700.2676 | 16.3339
2026-08-15 21:49 | YES | 179.2505 | 700.2164 | 16.1699
2026-08-15 21:50 | YES | 178.72 | 700.3762 | 16.2989
2026-08-15 21:51 | YES | 179.0606 | 700.1863 | 16.2604
2026-08-15 21:52 | YES | 178.6326 | 700.4364 | 16.2568
2026-08-15 21:53 | YES | 180.4953 | 700.1471 | 16.3496
2026-08-15 21:54 | YES | 177.5807 | 700.2526 | 16.3665
2026-08-15 21:55 | YES | 178.1654 | 700.4877 | 16.2543
2026-08-15 21:56 | YES | 179.6091 | 700.2496 | 16.217
2026-08-15 21:57 | YES | 177.3727 | 700.4545 | 16.2338
2026-08-15 21:58 | YES | 177.5385 | 700.4907 | 16.2326
2026-08-15 21:59 | YES | 178.5512 | 700.5871 | 16.2592
2026-08-15 22:00 | YES | 177.7675 | 700.3008 | 16.2266
2026-08-15 22:01 | YES | 177.1979 | 700.4304 | 16.2242
2026-08-15 22:02 | YES | 177.7283 | 700.4666 | 16.2772
2026-08-15 22:03 | YES | 177.6229 | 700.2677 | 16.2941
2026-08-15 22:04 | YES | 177.1105 | 700.551 | 16.2748
2026-08-15 22:05 | YES | 177.1014 | 700.3852 | 16.2772
2026-08-15 22:06 | YES | 176.7669 | 700.5359 | 16.2194
2026-08-15 22:07 | YES | 176.1038 | 700.3912 | 16.2869
2026-08-15 22:08 | YES | 176.1791 | 700.7318 | 16.3665
2026-08-15 22:09 | YES | 176.4022 | 700.777 | 16.3484
2026-08-15 22:10 | YES | 177.4631 | 700.2646 | 16.3014
2026-08-15 22:11 | YES | 176.4564 | 700.7107 | 16.2989
2026-08-15 22:12 | YES | 175.2598 | 700.346 | 16.2604
2026-08-15 22:13 | YES | 175.721 | 700.6293 | 16.3616
2026-08-15 22:14 | YES | 175.7059 | 700.7861 | 16.2664
2026-08-15 22:15 | YES | 175.4919 | 700.6022 | 16.4159
2026-08-15 22:16 | YES | 174.6118 | 700.8885 | 16.3086
2026-08-15 22:17 | YES | 175.9018 | 700.5721 | 16.2628
2026-08-15 22:18 | YES | 175.6456 | 700.8433 | 16.4689
2026-08-15 22:19 | YES | 174.2742 | 700.8072 | 16.3568
2026-08-15 22:20 | YES | 174.7806 | 700.8825 | 16.3002
2026-08-15 22:21 | YES | 174.0451 | 701.1628 | 16.2375
2026-08-15 22:22 | YES | 174.8891 | 700.9368 | 16.3821
2026-08-15 22:23 | YES | 173.7136 | 700.8192 | 16.3604
2026-08-15 22:24 | YES | 172.7732 | 701.1267 | 16.481
2026-08-15 22:25 | YES | 172.9993 | 700.9669 | 16.3665
2026-08-15 22:26 | YES | 174.2712 | 700.9458 | 16.4195
2026-08-15 22:27 | YES | 172.2005 | 701.0242 | 16.3255
2026-08-15 22:28 | YES | 172.6436 | 700.976 | 16.3436
2026-08-15 22:29 | YES | 172.1824 | 700.982 | 16.3339
2026-08-15 22:30 | YES | 172.52 | 701.0634 | 16.4545
2026-08-15 22:31 | YES | 171.9142 | 700.9639 | 16.3653
2026-08-15 22:32 | YES | 172.0769 | 700.9368 | 16.393
2026-08-15 22:33 | YES | 171.4259 | 701.3467 | 16.4605
2026-08-15 22:34 | YES | 171.6098 | 700.9247 | 16.5075
2026-08-15 22:35 | YES | 171.67 | 701.0242 | 16.4111
2026-08-15 22:36 | YES | 172.1101 | 701.2954 | 16.4026
2026-08-15 22:37 | YES | 170.8804 | 701.3346 | 16.4882
2026-08-15 22:38 | YES | 171.0913 | 701.0573 | 16.5449
2026-08-15 22:39 | YES | 171.2963 | 701.199 | 16.4316
2026-08-15 22:40 | YES | 170.9406 | 701.211 | 16.4436
2026-08-15 22:41 | YES | 170.6392 | 701.1568 | 16.44
2026-08-15 22:42 | YES | 170.7055 | 701.3316 | 16.4617
2026-08-15 22:43 | YES | 170.383 | 701.1839 | 16.516
2026-08-15 22:44 | YES | 170.0394 | 701.4642 | 16.5087
2026-08-15 22:45 | YES | 170.0665 | 701.1478 | 16.5545
2026-08-15 22:46 | YES | 169.2467 | 701.3829 | 16.4436
2026-08-15 22:47 | YES | 168.87 | 701.2954 | 16.563
2026-08-15 22:48 | YES | 168.7404 | 701.3467 | 16.405
2026-08-15 22:49 | YES | 168.2641 | 701.2141 | 16.4991
2026-08-15 22:50 | YES | 169.3793 | 701.3919 | 16.5075
2026-08-15 22:51 | YES | 169.3492 | 701.6089 | 16.4955
2026-08-15 22:52 | YES | 169.0177 | 701.5938 | 16.4533
2026-08-15 22:53 | YES | 168.4751 | 701.2804 | 16.5172
2026-08-15 22:54 | YES | 168.1345 | 701.6481 | 16.5473
2026-08-15 22:55 | YES | 167.8633 | 701.5637 | 16.4846
2026-08-15 22:56 | YES | 168.1285 | 701.3105 | 16.5377
2026-08-15 22:57 | YES | 167.9115 | 701.5516 | 16.4557
2026-08-15 22:58 | YES | 167.8301 | 701.6752 | 16.4931
2026-08-15 22:59 | YES | 167.4232 | 701.8983 | 16.522
2026-08-15 23:00 | YES | 167.5588 | 701.4673 | 16.4376
2026-08-15 23:01 | YES | 167.0706 | 701.7415 | 16.5148
2026-08-15 23:02 | YES | 167.7306 | 701.6059 | 16.6486
2026-08-15 23:03 | YES | 166.9801 | 701.7747 | 16.5557
2026-08-15 23:04 | YES | 166.6305 | 702.0339 | 16.534
2026-08-15 23:05 | YES | 167.1278 | 701.7446 | 16.5244
2026-08-15 23:06 | YES | 166.3472 | 701.841 | 16.5907
2026-08-15 23:07 | YES | 166.6245 | 702.1364 | 16.616
2026-08-15 23:08 | YES | 166.2959 | 701.8591 | 16.651
2026-08-15 23:09 | YES | 165.1024 | 702.0369 | 16.5292
2026-08-15 23:10 | YES | 165.7383 | 702.272 | 16.6341
2026-08-15 23:11 | YES | 166.2266 | 701.9224 | 16.5063
2026-08-15 23:12 | YES | 165.6509 | 702.0158 | 16.5232
2026-08-15 23:13 | YES | 164.6442 | 701.9796 | 16.6582
2026-08-15 23:14 | YES | 165.0933 | 702.0671 | 16.4955
2026-08-15 23:15 | YES | 164.4995 | 702.0128 | 16.6196
2026-08-15 23:16 | YES | 164.9818 | 702.061 | 16.5353
2026-08-15 23:17 | YES | 163.9269 | 702.1545 | 16.446
2026-08-15 23:18 | YES | 165.2832 | 702.3655 | 16.6172
2026-08-15 23:19 | YES | 163.0889 | 702.4318 | 16.5594
2026-08-15 23:20 | YES | 163.734 | 702.058 | 16.6148
2026-08-15 23:21 | YES | 163.1794 | 702.055 | 16.4991
2026-08-15 23:22 | YES | 163.4235 | 701.9224 | 16.6317
2026-08-15 23:23 | YES | 162.7695 | 702.2087 | 16.5787
2026-08-15 23:24 | YES | 162.7875 | 702.2991 | 16.5485
2026-08-15 23:25 | YES | 162.875 | 702.1514 | 16.5545
2026-08-15 23:26 | YES | 161.2594 | 702.3715 | 16.6148
2026-08-15 23:27 | YES | 161.3619 | 702.278 | 16.522
2026-08-15 23:28 | YES | 161.7477 | 702.1183 | 16.516
2026-08-15 23:29 | YES | 162.9171 | 701.9917 | 16.5003
2026-08-15 23:30 | YES | 161.817 | 703.0195 | 16.5678
2026-08-15 23:31 | YES | 161.1298 | 702.3896 | 16.5148
2026-08-15 23:32 | YES | 160.2828 | 702.4167 | 16.5003
2026-08-15 23:33 | YES | 160.7621 | 702.3624 | 16.5582
2026-08-15 23:34 | YES | 160.961 | 702.4468 | 16.5196
2026-08-15 23:35 | YES | 160.5903 | 702.6518 | 16.4931
2026-08-15 23:36 | YES | 160.1593 | 702.4287 | 16.3858
2026-08-15 23:37 | YES | 159.3907 | 702.6156 | 16.5328
2026-08-15 23:38 | YES | 160.9761 | 702.4529 | 16.4472
2026-08-15 23:39 | YES | 158.6402 | 702.6608 | 16.516
2026-08-15 23:40 | YES | 158.8632 | 702.4227 | 16.4316
2026-08-15 23:41 | YES | 159.6077 | 702.483 | 16.5099
2026-08-15 23:42 | YES | 158.9536 | 702.4227 | 16.5111
2026-08-15 23:43 | YES | 158.6341 | 702.4227 | 16.5148
2026-08-15 23:44 | YES | 157.4858 | 702.4529 | 16.5051
2026-08-15 23:45 | YES | 157.6998 | 702.6216 | 16.5268
2026-08-15 23:46 | YES | 158.39 | 702.3413 | 16.5943
2026-08-15 23:47 | YES | 157.2868 | 702.48 | 16.5099
2026-08-15 23:48 | YES | 157.6696 | 702.272 | 16.5003
2026-08-15 23:49 | YES | 157.1392 | 702.4288 | 16.4906
2026-08-15 23:50 | YES | 156.5152 | 702.4077 | 16.352
2026-08-15 23:51 | YES | 155.9787 | 702.8507 | 16.4292
2026-08-15 23:52 | YES | 153.8598 | 702.3021 | 16.4617
2026-08-15 23:53 | YES | 154.9841 | 702.3896 | 16.4533
2026-08-15 23:54 | YES | 157.0517 | 702.2328 | 16.4243
2026-08-15 23:55 | YES | 155.1981 | 702.2359 | 16.5196
2026-08-15 23:56 | YES | 156.3796 | 702.0309 | 16.5461
2026-08-15 23:57 | YES | 155.0444 | 702.1334 | 16.5027
2026-08-15 23:58 | YES | 155.2554 | 702.0279 | 16.4292
2026-08-15 23:59 | YES | 154.8635 | 702.046 | 16.5497
2026-08-16 | YES | 154.5079 | 701.8199 | 16.4894
2026-08-16 00:01 | YES | 154.6646 | 701.9013 | 16.6401
2026-08-16 00:02 | YES | 153.89 | 701.9616 | 16.6293
2026-08-16 00:03 | YES | 155.3277 | 701.832 | 16.5545
2026-08-16 00:04 | YES | 154.6314 | 702.0701 | 16.651
2026-08-16 00:05 | YES | 153.2902 | 701.9646 | 16.6691
2026-08-16 00:06 | YES | 153.679 | 701.6632 | 16.733
2026-08-16 00:07 | YES | 154.5048 | 701.5305 | 16.6221
2026-08-16 00:08 | YES | 152.4131 | 701.5185 | 16.6522
2026-08-16 00:09 | YES | 152.3739 | 701.639 | 16.6715
2026-08-16 00:10 | YES | 153.5162 | 701.3829 | 16.698
2026-08-16 00:11 | YES | 151.2979 | 701.6873 | 16.7149
2026-08-16 00:12 | YES | 151.3913 | 701.3798 | 16.8198
2026-08-16 00:13 | YES | 150.261 | 700.8584 | 16.8234
2026-08-16 00:14 | YES | 149.8179 | 701.193 | 16.7981
2026-08-16 00:15 | YES | 151.1562 | 700.9579 | 16.7884
2026-08-16 00:16 | YES | 150.6348 | 701.0845 | 16.7716
2026-08-16 00:17 | YES | 149.4171 | 701.1176 | 16.8391
2026-08-16 00:18 | YES | 150.4509 | 700.9127 | 16.8174
2026-08-16 00:19 | YES | 148.555 | 701.0031 | 16.8704
2026-08-16 00:20 | YES | 148.5008 | 700.6444 | 16.7872
2026-08-16 00:21 | YES | 148.0547 | 700.3279 | 16.7571
2026-08-16 00:22 | YES | 143.4612 | 699.9632 | 13.7261
2026-08-16 00:23 |  | 120.3221 | 698.4441
2026-08-16 00:24 |  | 101.2581 | 696.9974
2026-08-16 00:25 |  | 84.2647 | 695.8219
2026-08-16 00:26 |  | 68.1544 | 695.204
2026-08-16 00:27 |  | 53.0569 | 694.7308
2026-08-16 00:28 |  | 39.2855 | 694.1792
2026-08-16 00:29 |  | 26.2255 | 693.5462
2026-08-16 00:30 |  | 14.2476 | 692.6239
2026-08-16 00:31 |  | 3.5024 | 691.6866
2026-08-16 00:32 |  | 0 | 690.6768
2026-08-16 00:33 |  | 0 | 689.7364
2026-08-16 00:34 |  | 0 | 688.582
2026-08-16 00:35 |  | 0 | 687.3161
2026-08-16 00:36 |  | 0 | 685.9779
2026-08-16 00:37 |  | 0 | 684.6095
2026-08-16 00:38 |  | 0 | 683.2923
2026-08-16 00:39 |  | 0 | 681.7521
2026-08-16 00:40 |  | 0 | 680.4501
2026-08-16 00:41 |  | 0 | 679.0334
2026-08-16 00:42 |  | 0 | 677.5565
2026-08-16 00:43 |  | 0 | 676.1851
2026-08-16 00:44 |  | 0 | 674.7444
2026-08-16 00:45 |  | 0 | 673.4182
2026-08-16 00:46 |  | 0 | 672.1282
2026-08-16 00:47 |  | 0 | 670.8171
2026-08-16 00:48 |  | 0 | 669.3582
2026-08-16 00:49 |  | 0 | 668.017
2026-08-16 00:50 |  | 0 | 666.8776
2026-08-16 00:51 |  | 0 | 665.5032
2026-08-16 00:52 |  | 0 | 664.2072
2026-08-16 00:53 |  | 0 | 662.9443
2026-08-16 00:54 |  | 0 | 661.6362
2026-08-16 00:55 |  | 0 | 660.4245
2026-08-16 00:56 |  | 0 | 659.0501
2026-08-16 00:57 |  | 0 | 657.7855
2026-08-16 00:58 |  | 0 | 656.5815
2026-08-16 00:59 |  | 0 | 655.3006
2026-08-16 01:00 |  | 0 | 654.0889
2026-08-16 01:01 |  | 0 | 652.8109
2026-08-16 01:02 |  | 0 | 651.6957
2026-08-16 01:03 |  | 0 | 650.3545
2026-08-16 01:04 |  | 0 | 649.1548
2026-08-16 01:05 |  | 0 | 647.8076
2026-08-16 01:06 |  | 0 | 646.837
2026-08-16 01:07 |  | 0 | 645.5108
2026-08-16 01:08 |  | 0 | 644.2057
2026-08-16 01:09 |  | 0 | 643.0152
2026-08-16 01:10 |  | 0 | 641.9512
2026-08-16 01:11 |  | 0 | 640.6883
2026-08-16 01:12 |  | 0 | 639.5158
2026-08-16 01:13 |  | 0 | 638.3494
2026-08-16 01:14 |  | 0 | 637.1226
2026-08-16 01:15 |  | 0 | 635.9622
2026-08-16 01:16 |  | 0 | 634.6451
2026-08-16 01:17 |  | 0 | 633.6203
2026-08-16 01:18 |  | 0 | 632.4659
2026-08-16 01:19 |  | 0 | 631.4381
2026-08-16 01:20 |  | 0 | 630.2927
2026-08-16 01:21 |  | 0 | 629.1112
2026-08-16 01:22 |  | 0 | 628.0924
2026-08-16 01:23 |  | 0 | 626.8506
2026-08-16 01:24 |  | 0 | 625.856
2026-08-16 01:25 |  | 0 | 624.78
2026-08-16 01:26 |  | 0 | 623.6889
2026-08-16 01:27 |  | 0 | 622.5767
2026-08-16 01:28 |  | 0 | 621.4826
2026-08-16 01:29 |  | 0 | 620.3252
2026-08-16 01:30 |  | 0 | 619.228
2026-08-16 01:31 |  | 0 | 618.3208
2026-08-16 01:32 |  | 0 | 617.1724
2026-08-16 01:33 |  | 0 | 616.217
2026-08-16 01:34 |  | 0 | 615.1439
2026-08-16 01:35 |  | 0 | 614.1614
2026-08-16 01:36 |  | 0 | 613.0492
2026-08-16 01:37 |  | 0 | 612.0455
2026-08-16 01:38 |  | 0 | 610.9815
2026-08-16 01:39 |  | 0 | 609.8904
2026-08-16 01:40 |  | 0 | 608.9952
2026-08-16 01:41 |  | 0 | 608.0066
2026-08-16 01:42 |  | 0 | 606.9698
2026-08-16 01:43 |  | 0 | 605.9721
2026-08-16 01:44 |  | 0 | 605.0227
2026-08-16 01:45 |  | 0 | 604.2179
2026-08-16 01:46 |  | 0 | 603.1449
2026-08-16 01:47 |  | 0 | 602.2437
2026-08-16 01:48 |  | 0 | 601.2912
2026-08-16 01:49 |  | 0 | 600.2695
2026-08-16 01:50 |  | 0 | 599.4014
2026-08-16 01:51 |  | 0 | 598.3676
2026-08-16 01:52 |  | 0 | 597.4392
2026-08-16 01:53 |  | 0 | 596.5471
2026-08-16 01:54 |  | 0 | 595.7031
2026-08-16 01:55 |  | 0 | 594.7808
2026-08-16 01:56 |  | 0 | 593.8645
2026-08-16 01:57 |  | 0 | 592.9392
2026-08-16 01:58 |  | 0 | 592.1375
2026-08-16 01:59 |  | 0 | 591.1941
2026-08-16 02:00 |  | 0 | 590.3712
2026-08-16 02:01 |  | 0 | 589.4851
2026-08-16 02:02 |  | 0 | 588.5808
2026-08-16 02:03 |  | 0 | 587.752
2026-08-16 02:04 |  | 0 | 586.9442
2026-08-16 02:05 |  | 0 | 586.04
2026-08-16 02:06 |  | 0 | 585.2684
2026-08-16 02:07 |  | 0 | 584.4727
2026-08-16 02:08 |  | 0 | 583.6468
2026-08-16 02:09 |  | 0 | 582.842
2026-08-16 02:10 |  | 0 | 582.0312
2026-08-16 02:11 |  | 0 | 581.13
2026-08-16 02:12 |  | 0 | 580.47
2026-08-16 02:13 |  | 0 | 579.5687
2026-08-16 02:14 |  | 0 | 578.7429
2026-08-16 02:15 |  | 0 | 577.9894
2026-08-16 02:16 |  | 0 | 577.263
2026-08-16 02:17 |  | 0 | 576.4763
2026-08-16 02:18 |  | 0 | 575.6866
2026-08-16 02:19 |  | 0 | 574.9391
2026-08-16 02:20 |  | 0 | 574.1555
2026-08-16 02:21 |  | 0 | 573.3748
2026-08-16 02:22 |  | 0 | 572.6394
2026-08-16 02:23 |  | 0 | 571.9009
2026-08-16 02:24 |  | 0 | 571.1534
2026-08-16 02:25 |  | 0 | 570.4451
2026-08-16 02:26 |  | 0 | 569.7368
2026-08-16 02:27 |  | 0 | 568.9773
2026-08-16 02:28 |  | 0 | 568.2147
2026-08-16 02:29 |  | 0 | 567.4612
2026-08-16 02:30 |  | 0 | 566.9217
2026-08-16 02:31 |  | 0 | 566.0174
2026-08-16 02:32 |  | 0 | 565.3212
2026-08-16 02:33 |  | 0 | 564.7093
2026-08-16 02:34 |  | 0 | 564.1547
2026-08-16 02:35 |  | 0 | 563.3982
2026-08-16 02:36 |  | 0 | 562.717
2026-08-16 02:37 |  | 0 | 561.9936
2026-08-16 02:38 |  | 0 | 561.3215
2026-08-16 02:39 |  | 0 | 560.6463
2026-08-16 02:40 |  | 0 | 559.9832
2026-08-16 02:41 |  | 0 | 559.2779
2026-08-16 02:42 |  | 0 | 558.6782
2026-08-16 02:43 |  | 0 | 558.012
2026-08-16 02:44 |  | 0 | 557.355
2026-08-16 02:45 |  | 0 | 556.6497
2026-08-16 02:46 |  | 0 | 555.9052
2026-08-16 02:47 |  | 0 | 555.4079
2026-08-16 02:48 |  | 0 | 554.8081
2026-08-16 02:49 |  | 0 | 554.2173
2026-08-16 02:50 |  | 0 | 553.4789
2026-08-16 02:51 |  | 0 | 552.876
2026-08-16 02:52 |  | 0 | 552.2129
2026-08-16 02:53 |  | 0 | 551.6553
2026-08-16 02:54 |  | 0 | 551.0947
2026-08-16 02:55 |  | 0 | 550.4618
2026-08-16 02:56 |  | 0 | 549.874
2026-08-16 02:57 |  | 0 | 549.1778
2026-08-16 02:58 |  | 0 | 548.6352
2026-08-16 02:59 |  | 0 | 547.9721
2026-08-16 03:00 |  | 0 | 547.3874
2026-08-16 03:01 |  | 0 | 546.875
2026-08-16 03:02 |  | 0 | 546.2511
2026-08-16 03:03 |  | 0 | 545.6422
2026-08-16 03:04 |  | 0 | 545.1057
2026-08-16 03:05 |  | 0 | 544.512
2026-08-16 03:06 |  | 0 | 543.9122
2026-08-16 03:07 |  | 0 | 543.4058
2026-08-16 03:08 |  | 0 | 542.803
2026-08-16 03:09 |  | 0 | 542.2092
2026-08-16 03:10 |  | 0 | 541.6847
2026-08-16 03:11 |  | 0 | 541.1603
2026-08-16 03:12 |  | 0 | 540.5695
2026-08-16 03:13 |  | 0 | 540.0752
2026-08-16 03:14 |  | 0 | 539.5116
2026-08-16 03:15 |  | 0 | 538.9269
2026-08-16 03:16 |  | 0 | 538.4356
2026-08-16 03:17 |  | 0 | 537.9322
2026-08-16 03:18 |  | 0 | 537.3987
2026-08-16 03:19 |  | 0 | 536.8532
2026-08-16 03:20 |  | 0 | 536.3016
2026-08-16 03:21 |  | 0 | 535.7681
2026-08-16 03:22 |  | 0 | 535.2587
2026-08-16 03:23 |  | 0 | 534.7102
2026-08-16 03:24 |  | 0 | 534.2972
2026-08-16 03:25 |  | 0 | 533.7487
2026-08-16 03:26 |  | 0 | 533.2092
2026-08-16 03:27 |  | 0 | 532.7751
2026-08-16 03:28 |  | 0 | 532.2175
2026-08-16 03:29 |  | 0 | 531.7654
2026-08-16 03:30 |  | 0 | 531.1385
2026-08-16 03:31 |  | 0 | 530.7677
2026-08-16 03:32 |  | 0 | 530.2282
2026-08-16 03:33 |  | 0 | 529.8364
2026-08-16 03:34 |  | 0 | 529.2426
2026-08-16 03:35 |  | 0 | 528.9533
2026-08-16 03:36 |  | 0 | 528.3173
2026-08-16 03:37 |  | 0 | 527.7898
2026-08-16 03:38 |  | 0 | 527.3347
2026-08-16 03:39 |  | 0 | 526.961
2026-08-16 03:40 |  | 0 | 526.545
2026-08-16 03:41 |  | 0 | 525.9573
2026-08-16 03:42 |  | 0 | 525.5443
2026-08-16 03:43 |  | 0 | 524.9506
2026-08-16 03:44 |  | 0 | 524.5798
2026-08-16 03:45 |  | 0 | 523.9951
2026-08-16 03:46 |  | 0 | 523.6937
2026-08-16 03:47 |  | 0 | 523.2054
2026-08-16 03:48 |  | 0 | 522.898
2026-08-16 03:49 |  | 0 | 522.3494
2026-08-16 03:50 |  | 0 | 521.825
2026-08-16 03:51 |  | 0 | 521.5055
2026-08-16 03:52 |  | 0 | 521.0986
2026-08-16 03:53 |  | 0 | 520.6585
2026-08-16 03:54 |  | 0 | 520.128
2026-08-16 03:55 |  | 0 | 519.6518
2026-08-16 03:56 |  | 0 | 519.2359
2026-08-16 03:57 |  | 0 | 518.9073
2026-08-16 03:58 |  | 0 | 518.5698
2026-08-16 03:59 |  | 0 | 518.1056
2026-08-16 04:00 |  | 0 | 517.5239
2026-08-16 04:01 |  | 0 | 517.1652
2026-08-16 04:02 |  | 0 | 516.6408
2026-08-16 04:03 |  | 0 | 516.2157
2026-08-16 04:04 |  | 0 | 515.8631
2026-08-16 04:05 |  | 0 | 515.3507
2026-08-16 04:06 |  | 0 | 514.992
2026-08-16 04:07 |  | 0 | 514.5731
2026-08-16 04:08 |  | 0 | 514.1451
2026-08-16 04:09 |  | 0 | 513.8316
2026-08-16 04:10 |  | 0 | 513.3584
2026-08-16 04:11 |  | 0 | 512.9967
2026-08-16 04:12 |  | 0 | 512.5808
2026-08-16 04:13 |  | 0 | 512.1709
2026-08-16 04:14 |  | 0 | 511.7971
2026-08-16 04:15 |  | 0 | 511.3842
2026-08-16 04:16 |  | 0 | 510.9441
2026-08-16 04:17 |  | 0 | 510.6729
2026-08-16 04:18 |  | 0 | 510.1755
2026-08-16 04:19 |  | 0 | 509.8108
2026-08-16 04:20 |  | 0 | 509.3316
2026-08-16 04:21 |  | 0 | 509.0664
2026-08-16 04:22 |  | 0 | 508.6564
2026-08-16 04:23 |  | 0 | 508.3641
2026-08-16 04:24 |  | 0 | 507.9722
2026-08-16 04:25 |  | 0 | 507.5201
2026-08-16 04:26 |  | 0 | 507.2398
2026-08-16 04:27 |  | 0 | 506.7937
2026-08-16 04:28 |  | 0 | 506.4531
2026-08-16 04:29 |  | 0 | 506.001
2026-08-16 04:30 |  | 0 | 505.6906
2026-08-16 04:31 |  | 0 | 505.2445
2026-08-16 04:32 |  | 0 | 504.9883
2026-08-16 04:33 |  | 0 | 504.5211
2026-08-16 04:34 |  | 0 | 504.2589
2026-08-16 04:35 |  | 0 | 503.7616
2026-08-16 04:36 |  | 0 | 503.421
2026-08-16 04:37 |  | 0 | 502.9719
2026-08-16 04:38 |  | 0 | 502.6554
2026-08-16 04:39 |  | 0 | 502.363
2026-08-16 04:40 |  | 0 | 501.9863
2026-08-16 04:41 |  | 0 | 501.6668
2026-08-16 04:42 |  | 0 | 501.2629
2026-08-16 04:43 |  | 0 | 500.9163
2026-08-16 04:44 |  | 0 | 500.5275
2026-08-16 04:45 |  | 0 | 500.2351
2026-08-16 04:46 |  | 0 | 499.8794
2026-08-16 04:47 | YES | 0 | 499.6263 | 3.4638
2026-08-16 04:48 | YES | 0 | 500.9585 | 3.5
2026-08-16 04:49 | YES | 0 | 510.3654 | 59.6873
2026-08-16 04:50 | YES | 0 | 524.61 | 91.6486
2026-08-16 04:51 | YES | 7.5533 | 533.2785 | 57.3941
2026-08-16 04:52 | YES | 13.4307 | 537.1516 | 24.2778
2026-08-16 04:53 | YES | 14.6153 | 539.2946 | 17.4925
2026-08-16 04:54 | YES | 15.1156 | 540.9433 | 15.0017
2026-08-16 04:55 | YES | 15.414 | 542.176 | 13.5344
2026-08-16 04:56 | YES | 15.6431 | 543.1677 | 12.6953
2026-08-16 04:57 | YES | 15.8902 | 543.6921 | 12.289
2026-08-16 04:58 | YES | 15.9385 | 543.876 | 12.0322
2026-08-16 04:59 | YES | 16.1193 | 543.9785 | 11.8598
2026-08-16 05:00 | YES | 16.3906 | 543.879 | 11.6802
2026-08-16 05:01 | YES | 16.7432 | 543.7223 | 11.562
2026-08-16 05:02 | YES | 17.1531 | 543.4088 | 11.439
2026-08-16 05:03 | YES | 17.5088 | 543.1285 | 11.3149
2026-08-16 05:04 | YES | 17.8946 | 542.8271 | 11.2835
2026-08-16 05:05 | YES | 18.3196 | 542.6251 | 11.1762
2026-08-16 05:06 | YES | 18.7988 | 542.2876 | 11.1654
2026-08-16 05:07 | YES | 19.1816 | 541.9741 | 11.1521
2026-08-16 05:08 | YES | 19.7272 | 541.6004 | 11.1051
2026-08-16 05:09 | YES | 20.1642 | 541.4527 | 10.9905
2026-08-16 05:10 | YES | 20.752 | 541.1603 | 11.0002
2026-08-16 05:11 | YES | 21.2975 | 540.9101 | 10.9954
2026-08-16 05:12 | YES | 21.8913 | 540.6509 | 10.9387
2026-08-16 05:13 | YES | 22.4549 | 540.5304 | 11.011
2026-08-16 05:14 | YES | 23.335 | 540.2621 | 11.128
2026-08-16 05:15 | YES | 23.9921 | 540.1204 | 11.005
2026-08-16 05:16 | YES | 24.7637 | 540.1747 | 11.034
2026-08-16 05:17 | YES | 25.4419 | 540.0029 | 11.0026
2026-08-16 05:18 | YES | 26.328 | 540.1385 | 10.9893
2026-08-16 05:19 | YES | 26.9067 | 540.1566 | 10.9881
2026-08-16 05:20 | YES | 27.5999 | 540.1837 | 10.9664
2026-08-16 05:21 | YES | 28.3203 | 540.229 | 10.9797
2026-08-16 05:22 | YES | 28.9683 | 540.464 | 10.9351
2026-08-16 05:23 | YES | 29.6917 | 540.6238 | 10.952
2026-08-16 05:24 | YES | 30.4121 | 540.8468 | 10.9713
2026-08-16 05:25 | YES | 31.036 | 541.088 | 10.8893
2026-08-16 05:26 | YES | 31.681 | 541.2658 | 10.8989
2026-08-16 05:27 | YES | 32.2463 | 541.6568 | 10.9046
2026-08-16 05:28 | YES | 32.8866 | 541.7691 | 10.9001
2026-08-16 05:29 | YES | 33.4443 | 542.0404 | 10.9001
2026-08-16 05:30 | YES | 34.032 | 542.4292 | 10.9122
2026-08-16 05:31 | YES | 34.7343 | 542.7668 | 10.8664
2026-08-16 05:32 | YES | 35.1201 | 543.026 | 10.8519
2026-08-16 05:33 | YES | 35.7561 | 543.3365 | 10.9411
2026-08-16 05:34 | YES | 36.1509 | 543.6921 | 10.9194
2026-08-16 05:35 | YES | 36.7326 | 544.0629 | 10.8965
2026-08-16 05:36 | YES | 37.2119 | 544.4487 | 10.9266
2026-08-16 05:37 | YES | 37.5766 | 544.8978 | 10.9037
2026-08-16 05:38 | YES | 38.0739 | 545.3107 | 10.9122
2026-08-16 05:39 | YES | 38.5079 | 545.7507 | 10.911
2026-08-16 05:40 | YES | 39.0324 | 546.1546 | 10.952
2026-08-16 05:41 | YES | 39.4965 | 546.6399 | 10.9266
2026-08-16 05:42 | YES | 39.8914 | 547.0558 | 10.9086
2026-08-16 05:43 | YES | 40.3435 | 547.5652 | 10.9206
2026-08-16 05:44 | YES | 40.6057 | 548.0867 | 10.9194
2026-08-16 05:45 | YES | 40.9011 | 548.6232 | 10.876
2026-08-16 05:46 | YES | 41.3502 | 549.0873 | 10.8555
2026-08-16 05:47 | YES | 41.6034 | 549.5605 | 10.882
2026-08-16 05:48 | YES | 41.9319 | 550.1845 | 10.8832
2026-08-16 05:49 | YES | 42.3599 | 550.6245 | 10.9062
2026-08-16 05:50 | YES | 42.6613 | 551.1731 | 10.8881
2026-08-16 05:51 | YES | 43.032 | 551.7337 | 10.9363
2026-08-16 05:52 | YES | 43.4389 | 552.2702 | 10.9375
2026-08-16 05:53 | YES | 43.8247 | 552.7977 | 10.864
2026-08-16 05:54 | YES | 44.1985 | 553.3914 | 10.9254
2026-08-16 05:55 | YES | 44.5361 | 553.9611 | 10.8845
2026-08-16 05:56 | YES | 44.9822 | 554.6061 | 10.9158
2026-08-16 05:57 | YES | 45.3921 | 555.0371 | 10.876
2026-08-16 05:58 | YES | 45.8864 | 555.5887 | 10.9049
2026-08-16 05:59 | YES | 46.4199 | 556.1252 | 10.8567
2026-08-16 06:00 | YES | 46.5917 | 556.6738 | 10.8688
2026-08-16 06:01 | YES | 47.0709 | 557.2163 | 10.8796
2026-08-16 06:02 | YES | 47.4808 | 557.8342 | 10.8483
2026-08-16 06:03 | YES | 47.9932 | 558.3767 | 10.8688
2026-08-16 06:04 | YES | 48.4001 | 558.7686 | 10.8784
2026-08-16 06:05 | YES | 48.9879 | 559.2749 | 10.8266
2026-08-16 06:06 | YES | 49.3857 | 559.8566 | 10.8447
2026-08-16 06:07 | YES | 49.8499 | 560.2666 | 10.8712
2026-08-16 06:08 | YES | 50.1724 | 560.7458 | 10.8784
2026-08-16 06:09 | YES | 50.6577 | 561.3034 | 10.923
2026-08-16 06:10 | YES | 50.9802 | 561.7374 | 10.8832
2026-08-16 06:11 | YES | 51.3991 | 562.1745 | 10.9025
2026-08-16 06:12 | YES | 51.7397 | 562.6567 | 10.8941
2026-08-16 06:13 | YES | 52.1285 | 563.2565 | 10.9086
2026-08-16 06:14 | YES | 52.5837 | 563.6454 | 10.8796
2026-08-16 06:15 | YES | 52.9001 | 564.2331 | 10.9049
2026-08-16 06:16 | YES | 53.304 | 564.5616 | 10.8905
2026-08-16 06:17 | YES | 53.6085 | 565.1795 | 10.8652
2026-08-16 06:18 | YES | 54.0636 | 565.4447 | 10.8772
2026-08-16 06:19 | YES | 54.5609 | 565.71 | 10.8362
2026-08-16 06:20 | YES | 54.9105 | 566.1862 | 10.8724
2026-08-16 06:21 | YES | 54.9738 | 566.6956 | 10.8591
2026-08-16 06:22 | YES | 55.23 | 567.0814 | 10.8628
2026-08-16 06:23 | YES | 55.5646 | 567.3617 | 10.9037
2026-08-16 06:24 | YES | 55.8298 | 567.9284 | 10.8857
2026-08-16 06:25 | YES | 56.2669 | 568.2599 | 10.841
2026-08-16 06:26 | YES | 56.5231 | 568.7663 | 10.9459
2026-08-16 06:27 | YES | 56.8094 | 569.0586 | 10.8845
2026-08-16 06:28 | YES | 56.9601 | 569.559 | 10.8676
2026-08-16 06:29 | YES | 57.1952 | 570.0322 | 10.8748
2026-08-16 06:30 | YES | 57.5087 | 570.3065 | 10.8435
2026-08-16 06:31 | YES | 57.7408 | 570.6983 | 10.8845
2026-08-16 06:32 | YES | 57.9005 | 571.0781 | 10.8881
2026-08-16 06:33 | YES | 58.0512 | 571.3644 | 10.8748
2026-08-16 06:34 | YES | 58.1085 | 571.7562 | 10.8905
2026-08-16 06:35 | YES | 58.4159 | 572.1451 | 10.8989
2026-08-16 06:36 | YES | 58.651 | 572.4404 | 10.8471
2026-08-16 06:37 | YES | 58.7384 | 572.9679 | 10.8519
2026-08-16 06:38 | YES | 59.0157 | 573.191 | 10.8772
2026-08-16 06:39 | YES | 59.3262 | 573.6159 | 10.8905
2026-08-16 06:40 | YES | 59.5341 | 573.9023 | 10.8965
2026-08-16 06:41 | YES | 59.8898 | 574.2519 | 10.8435
2026-08-16 06:42 | YES | 59.8958 | 574.695 | 10.9206
2026-08-16 06:43 | YES | 60.0767 | 575.0145 | 10.8555
2026-08-16 06:44 | YES | 60.2575 | 575.2646 | 10.87
2026-08-16 06:45 | YES | 60.6494 | 575.5449 | 10.8495
2026-08-16 06:46 | YES | 60.7518 | 575.982 | 10.8531
2026-08-16 06:47 | YES | 60.6976 | 576.19 | 10.8676
2026-08-16 06:48 | YES | 60.782 | 576.5938 | 10.8242
2026-08-16 06:49 | YES | 61.0412 | 576.9465 | 10.8615
2026-08-16 06:50 | YES | 61.1135 | 577.1997 | 10.8712
2026-08-16 06:51 | YES | 61.1889 | 577.477 | 10.835
2026-08-16 06:52 | YES | 61.3938 | 577.7302 | 10.87
2026-08-16 06:53 | YES | 61.433 | 578.0617 | 10.8169
2026-08-16 06:54 | YES | 61.644 | 578.3902 | 10.9134
2026-08-16 06:55 | YES | 61.7977 | 578.6705 | 10.8338
2026-08-16 06:56 | YES | 64.8841 | 579.0774 | 12.295
2026-08-16 06:57 | YES | 69.4173 | 579.8129 | 13.6405
2026-08-16 06:58 | YES | 72.552 | 580.3012 | 13.7141
2026-08-16 06:59 | YES | 75.1019 | 580.7985 | 13.6466
2026-08-16 07:00 | YES | 77.5614 | 581.2385 | 13.6755
2026-08-16 07:01 | YES | 79.6109 | 581.8022 | 13.7237
2026-08-16 07:02 | YES | 81.6545 | 582.1307 | 13.702
2026-08-16 07:03 | YES | 83.4509 | 582.7757 | 13.6538
2026-08-16 07:04 | YES | 84.6927 | 583.255 | 13.6586
2026-08-16 07:05 | YES | 86.4258 | 583.9723 | 13.6454
2026-08-16 07:06 | YES | 88.0835 | 584.2556 | 13.5778
2026-08-16 07:07 | YES | 88.8581 | 584.7831 | 13.6646
2026-08-16 07:08 | YES | 90.4375 | 585.1719 | 13.6032
2026-08-16 07:09 | YES | 91.5799 | 585.6964 | 13.702
2026-08-16 07:10 | YES | 92.8307 | 586.2027 | 13.6032
2026-08-16 07:11 | YES | 93.4034 | 586.5705 | 13.6912
2026-08-16 07:12 | YES | 94.0695 | 587.125 | 13.6068
2026-08-16 07:13 | YES | 95.6037 | 587.9027 | 13.661
2026-08-16 07:14 | YES | 96.2325 | 588.2819 | 13.5851
2026-08-16 07:15 | YES | 96.8003 | 588.4784 | 13.6538
2026-08-16 07:16 | YES | 98.033 | 589.1324 | 13.5995
2026-08-16 07:17 | YES | 98.6208 | 589.461 | 13.6875
2026-08-16 07:18 | YES | 99.323 | 589.9945 | 13.6116
2026-08-16 07:19 | YES | 99.9168 | 590.6123 | 13.6092
2026-08-16 07:20 | YES | 100.61 | 591.1066 | 13.6188
2026-08-16 07:21 | YES | 100.6553 | 591.2664 | 13.5983
2026-08-16 07:22 | YES | 101.0109 | 591.8632 | 13.6092
2026-08-16 07:23 | YES | 101.8729 | 592.4479 | 13.6007
2026-08-16 07:24 | YES | 102.524 | 592.8759 | 13.661
2026-08-16 07:25 | YES | 103.2172 | 593.4516 | 13.6393
2026-08-16 07:26 | YES | 103.597 | 593.756 | 13.6827
2026-08-16 07:27 | YES | 104.1968 | 594.1479 | 13.608
2026-08-16 07:28 | YES | 104.7062 | 594.817 | 13.5405
2026-08-16 07:29 | YES | 105.2276 | 595.245 | 13.5971
2026-08-16 07:30 | YES | 105.5471 | 595.896 | 13.6429
2026-08-16 07:31 | YES | 105.9269 | 596.2999 | 13.5971
2026-08-16 07:32 | YES | 106.4815 | 596.8304 | 13.567
2026-08-16 07:33 | YES | 106.9969 | 597.2373 | 13.6671
2026-08-16 07:34 | YES | 107.2199 | 597.6563 | 13.649
2026-08-16 07:35 | YES | 107.3767 | 598.2139 | 13.6152
2026-08-16 07:36 | YES | 107.6118 | 598.6419 | 13.5995
2026-08-16 07:37 | YES | 108.2929 | 599.106 | 13.6019
2026-08-16 07:38 | YES | 108.0367 | 599.5401 | 13.6116
2026-08-16 07:39 | YES | 108.7963 | 599.8385 | 13.6743
2026-08-16 07:40 | YES | 108.7692 | 600.2694 | 13.6261
2026-08-16 07:41 | YES | 108.8867 | 600.6523 | 13.6224
2026-08-16 07:42 | YES | 109.5679 | 600.9687 | 13.62
2026-08-16 07:43 | YES | 109.9115 | 601.3214 | 13.579
2026-08-16 07:44 | YES | 110.0924 | 601.8609 | 13.6068
2026-08-16 07:45 | YES | 109.6794 | 602.1111 | 13.5911
2026-08-16 07:46 | YES | 110.5686 | 602.5933 | 13.6381
2026-08-16 07:47 | YES | 110.5505 | 602.8344 | 13.6297
2026-08-16 07:48 | YES | 110.4209 | 602.9942 | 13.7105
2026-08-16 07:49 | YES | 111.4065 | 603.6151 | 13.6441
2026-08-16 07:50 | YES | 111.4879 | 604.2209 | 13.6646
2026-08-16 07:51 | YES | 110.7163 | 604.3897 | 13.6466
2026-08-16 07:52 | YES | 111.5753 | 604.8057 | 13.5778
2026-08-16 07:53 | YES | 112.1027 | 604.9865 | 13.702
2026-08-16 07:54 | YES | 112.1811 | 605.7189 | 13.6405
2026-08-16 07:55 | YES | 111.6295 | 605.945 | 13.62
2026-08-16 07:56 | YES | 112.5488 | 606.4272 | 13.6068
2026-08-16 07:57 | YES | 113.1336 | 606.7166 | 13.6767
2026-08-16 07:58 | YES | 113.0853 | 607.241 | 13.6791
2026-08-16 07:59 | YES | 112.9015 | 607.5786 | 13.6273
2026-08-16 08:00 | YES | 112.79 | 607.6329 | 13.7177
2026-08-16 08:01 | YES | 113.0401 | 608.1483 | 13.696
2026-08-16 08:02 | YES | 112.5549 | 608.3231 | 13.5007
2026-08-16 08:03 | YES | 112.8231 | 608.9681 | 13.6972
2026-08-16 08:04 | YES | 112.6845 | 609.4895 | 13.649
2026-08-16 08:05 | YES | 112.6272 | 609.6041 | 13.5441
2026-08-16 08:06 | YES | 112.8743 | 609.9507 | 13.7442
2026-08-16 08:07 | YES | 113.6218 | 610.026 | 13.6164
2026-08-16 08:08 | YES | 113.6007 | 610.4992 | 13.5754
2026-08-16 08:09 | YES | 113.5796 | 610.9755 | 13.6815
2026-08-16 08:10 | YES | 112.9286 | 611.1593 | 13.5851
2026-08-16 08:11 | YES | 113.0492 | 611.6235 | 13.6827
2026-08-16 08:12 | YES | 113.3023 | 611.9641 | 13.6381
2026-08-16 08:13 | YES | 113.1697 | 612.1178 | 13.4983
2026-08-16 08:14 | YES | 112.8382 | 612.4675 | 13.6417
2026-08-16 08:15 | YES | 112.8472 | 612.9015 | 13.5742
2026-08-16 08:16 | YES | 112.4403 | 613.218 | 13.5441
2026-08-16 08:17 | YES | 112.166 | 613.3958 | 13.6719
2026-08-16 08:18 | YES | 112.4252 | 613.5555 | 13.5935
2026-08-16 08:19 | YES | 112.6935 | 614.1252 | 13.5622
2026-08-16 08:20 | YES | 112.4192 | 614.1855 | 13.6622
2026-08-16 08:21 | YES | 112.576 | 614.719 | 13.5453
2026-08-16 08:22 | YES | 112.5066 | 615.1289 | 13.608
2026-08-16 08:23 | YES | 112.1691 | 615.373 | 13.6984
2026-08-16 08:24 | YES | 112.3348 | 615.7287 | 13.4862
2026-08-16 08:25 | YES | 112.5579 | 615.8975 | 13.6707
2026-08-16 08:26 | YES | 112.585 | 616.2531 | 13.6164
2026-08-16 08:27 | YES | 112.7116 | 616.5214 | 13.4934
2026-08-16 08:28 | YES | 112.2052 | 616.7896 | 13.6321
2026-08-16 08:29 | YES | 112.2474 | 617.1393 | 13.5477
2026-08-16 08:30 | YES | 113.007 | 617.3322 | 13.5284
2026-08-16 08:31 | YES | 113.01 | 617.7542 | 13.6888
2026-08-16 08:32 | YES | 112.9165 | 618.0556 | 13.5561
2026-08-16 08:33 | YES | 112.7267 | 618.3962 | 13.6236
2026-08-16 08:34 | YES | 112.4343 | 618.5951 | 13.6863
2026-08-16 08:35 | YES | 112.2233 | 618.9327 | 13.4862
2026-08-16 08:36 | YES | 112.0485 | 619.1768 | 13.696
2026-08-16 08:37 | YES | 111.7591 | 619.4179 | 13.614
2026-08-16 08:38 | YES | 111.4698 | 619.7917 | 13.5019
2026-08-16 08:39 | YES | 111.8737 | 620.0659 | 13.6417
2026-08-16 08:40 | YES | 110.8278 | 620.1232 | 13.6068
2026-08-16 08:41 | YES | 110.662 | 620.5603 | 13.5236
2026-08-16 08:42 | YES | 110.9001 | 620.8014 | 13.69
2026-08-16 08:43 | YES | 111.7049 | 621.3228 | 14.1071
2026-08-16 08:44 | YES | 116.3285 | 621.7056 | 16.3194
2026-08-16 08:45 | YES | 119.87 | 622.2662 | 16.2495
2026-08-16 08:46 | YES | 122.0161 | 622.7033 | 16.2085
2026-08-16 08:47 | YES | 124.6805 | 623.1915 | 16.2302
2026-08-16 08:48 | YES | 126.0007 | 623.8516 | 16.2772
2026-08-16 08:49 | YES | 128.2763 | 624.2887 | 16.276
2026-08-16 08:50 | YES | 129.3463 | 624.6443 | 16.2133
2026-08-16 08:51 | YES | 130.9528 | 625.2441 | 16.2447
2026-08-16 08:52 | YES | 131.9897 | 625.5606 | 16.2013
2026-08-16 08:53 | YES | 133.0597 | 625.9826 | 16.2724
2026-08-16 08:54 | YES | 134.627 | 626.3774 | 16.2411
2026-08-16 08:55 | YES | 135.5644 | 626.8808 | 16.2399
2026-08-16 08:56 | YES | 136.9538 | 627.3932 | 16.3906
2026-08-16 08:57 | YES | 136.767 | 627.987 | 16.2688
2026-08-16 08:58 | YES | 138.482 | 628.1407 | 16.1374
2026-08-16 08:59 | YES | 138.6478 | 628.9876 | 16.2001
2026-08-16 09:00 | YES | 139.2777 | 629.2649 | 16.2218
2026-08-16 09:01 | YES | 140.3236 | 629.5332 | 16.276
2026-08-16 09:02 | YES | 140.7154 | 630.2053 | 16.1627
2026-08-16 09:03 | YES | 141.4599 | 630.5399 | 16.2254
2026-08-16 09:04 | YES | 142.0537 | 630.9709 | 16.2121
2026-08-16 09:05 | YES | 142.7982 | 631.5707 | 16.2025
2026-08-16 09:06 | YES | 142.9639 | 632.1705 | 16.1856
2026-08-16 09:07 | YES | 142.9338 | 632.4357 | 16.27
2026-08-16 09:08 | YES | 143.3407 | 633.0144 | 16.229
2026-08-16 09:09 | YES | 144.2087 | 633.3339 | 16.2869
2026-08-16 09:10 | YES | 144.5403 | 633.8433 | 16.2158
2026-08-16 09:11 | YES | 144.9924 | 634.416 | 16.3062
2026-08-16 09:12 | YES | 146.189 | 634.9796 | 16.3086
2026-08-16 09:13 | YES | 145.7158 | 635.4046 | 16.2483
2026-08-16 09:14 | YES | 146.0262 | 635.7844 | 16.2905
2026-08-16 09:15 | YES | 145.8273 | 636.2636 | 16.2616
2026-08-16 09:16 | YES | 146.4723 | 636.6133 | 16.2531
2026-08-16 09:17 | YES | 145.556 | 637.0262 | 16.2194
2026-08-16 09:18 | YES | 123.6437 | 636.0406 | 2.2292
2026-08-16 09:19 |  | 101.9332 | 634.6933
2026-08-16 09:20 |  | 82.6883 | 633.7348
2026-08-16 09:21 |  | 65.4267 | 633.2345
2026-08-16 09:22 |  | 49.3134 | 633.1923
2026-08-16 09:23 |  | 33.8451 | 632.9059
2026-08-16 09:24 |  | 20.0467 | 632.6317
2026-08-16 09:25 |  | 7.6317 | 632.3785
2026-08-16 09:26 |  | 0.34963 | 631.9897
2026-08-16 09:27 |  | 0 | 631.3899
2026-08-16 09:28 |  | 0 | 630.8142
2026-08-16 09:29 |  | 0 | 630.0124
2026-08-16 09:30 |  | 0 | 629.0901
2026-08-16 09:31 |  | 0 | 628.0412
2026-08-16 09:32 |  | 0 | 627.0767
2026-08-16 09:33 |  | 0 | 625.9645
2026-08-16 09:34 |  | 0 | 624.8644
2026-08-16 09:35 |  | 0 | 623.7311
2026-08-16 09:36 |  | 0 | 622.7093
2026-08-16 09:37 |  | 0 | 621.5218
2026-08-16 09:38 |  | 0 | 620.4156
2026-08-16 09:39 |  | 0 | 619.3275
2026-08-16 09:40 |  | 0 | 618.2937
2026-08-16 09:41 |  | 0 | 617.085
2026-08-16 09:42 |  | 0 | 615.9578
2026-08-16 09:43 |  | 0 | 614.8576
2026-08-16 09:44 |  | 0 | 613.7876
2026-08-16 09:45 |  | 0 | 612.7658
2026-08-16 09:46 |  | 0 | 611.7109
2026-08-16 09:47 |  | 0 | 610.5927
2026-08-16 09:48 |  | 0 | 609.5106
2026-08-16 09:49 |  | 0 | 608.4436
2026-08-16 09:50 |  | 0 | 607.3646
2026-08-16 09:51 |  | 0 | 606.3911
2026-08-16 09:52 |  | 0 | 605.3602
2026-08-16 09:53 |  | 0 | 604.2179
2026-08-16 09:54 |  | 0 | 603.175
2026-08-16 09:55 |  | 0 | 602.0026
2026-08-16 09:56 |  | 0 | 600.9717
2026-08-16 09:57 |  | 0 | 599.962
2026-08-16 09:58 |  | 0 | 598.883
2026-08-16 09:59 |  | 0 | 597.8009
2026-08-16 10:00 |  | 0 | 596.6405
2026-08-16 10:01 |  | 0 | 595.6459
2026-08-16 10:02 |  | 0 | 594.5487
2026-08-16 10:03 |  | 0 | 593.5993
2026-08-16 10:04 |  | 0 | 592.3937
2026-08-16 10:05 |  | 0 | 591.5588
2026-08-16 10:06 |  | 0 | 590.754
2026-08-16 10:07 |  | 0 | 589.5152
2026-08-16 10:08 |  | 0 | 588.3699
2026-08-16 10:09 |  | 0 | 587.4325
2026-08-16 10:10 |  | 0 | 586.3474
2026-08-16 10:11 |  | 0 | 585.4914
2026-08-16 10:12 |  | 0 | 584.4244
2026-08-16 10:13 |  | 0 | 583.4418
2026-08-16 10:14 |  | 0 | 582.4171
2026-08-16 10:15 |  | 0 | 581.3681
2026-08-16 10:16 |  | 0 | 580.4097
2026-08-16 10:17 |  | 0 | 579.3427
2026-08-16 10:18 |  | 0 | 578.5409
2026-08-16 10:19 |  | 0 | 577.5553
2026-08-16 10:20 |  | 0 | 576.5064
2026-08-16 10:21 |  | 0 | 575.5992
2026-08-16 10:22 |  | 0 | 574.701
2026-08-16 10:23 |  | 0 | 573.7335
2026-08-16 10:24 |  | 0 | 572.7449
2026-08-16 10:25 |  | 0 | 571.9461
2026-08-16 10:26 |  | 0 | 570.9907
2026-08-16 10:27 |  | 0 | 570.0081
2026-08-16 10:28 |  | 0 | 569.0195
2026-08-16 10:29 |  | 0 | 568.3443
2026-08-16 10:30 |  | 0 | 567.4461
2026-08-16 10:31 |  | 0 | 566.5208
2026-08-16 10:32 |  | 0 | 565.5081
2026-08-16 10:33 |  | 0 | 564.6581
2026-08-16 10:34 |  | 0 | 563.8413
2026-08-16 10:35 |  | 0 | 562.9461
2026-08-16 10:36 |  | 0 | 562.1835
2026-08-16 10:37 |  | 0 | 561.21
2026-08-16 10:38 |  | 0 | 560.3479
2026-08-16 10:39 |  | 0 | 559.4739
2026-08-16 10:40 |  | 0 | 558.5757
2026-08-16 10:41 |  | 0 | 557.8583
2026-08-16 10:42 |  | 0 | 556.9722
2026-08-16 10:43 |  | 0 | 556.288
2026-08-16 10:44 |  | 0 | 555.444
2026-08-16 10:45 |  | 0 | 554.5067
2026-08-16 10:46 |  | 0 | 553.7531
2026-08-16 10:47 |  | 0 | 552.9936
2026-08-16 10:48 |  | 0 | 552.1979
2026-08-16 10:49 |  | 0 | 551.4594
2026-08-16 10:50 |  | 0 | 550.6215
2026-08-16 10:51 |  | 0 | 549.9765
2026-08-16 10:52 |  | 0 | 549.4701
2026-08-16 10:53 |  | 0 | 548.6021
2026-08-16 10:54 |  | 0 | 547.6014
2026-08-16 10:55 |  | 0 | 546.8961
2026-08-16 10:56 |  | 0 | 546.1486
2026-08-16 10:57 |  | 0 | 545.4463
2026-08-16 10:58 |  | 0 | 544.5994
2026-08-16 10:59 |  | 0 | 543.8278
2026-08-16 11:00 |  | 0 | 543.3546
2026-08-16 11:01 |  | 0 | 542.4292
2026-08-16 11:02 |  | 0 | 541.6817
2026-08-16 11:03 |  | 0 | 541.0005
2026-08-16 11:04 |  | 0 | 540.3043
2026-08-16 11:05 |  | 0 | 539.5779
2026-08-16 11:06 |  | 0 | 538.8214
2026-08-16 11:07 |  | 0 | 538.2125
2026-08-16 11:08 |  | 0 | 537.5585
2026-08-16 11:09 |  | 0 | 536.805
2026-08-16 11:10 |  | 0 | 536.0635
2026-08-16 11:11 |  | 0 | 535.524
2026-08-16 11:12 |  | 0 | 534.7674
2026-08-16 11:13 |  | 0 | 534.2279
2026-08-16 11:14 |  | 0 | 533.6281
2026-08-16 11:15 |  | 0 | 533.185
2026-08-16 11:16 |  | 0 | 532.1301
2026-08-16 11:17 |  | 0 | 531.8317
2026-08-16 11:18 |  | 0 | 531.4278
2026-08-16 11:19 |  | 0 | 530.5477
2026-08-16 11:20 |  | 0 | 529.9057
2026-08-16 11:21 |  | 0 | 529.4506
2026-08-16 11:22 |  | 0 | 529.0497
2026-08-16 11:23 |  | 0 | 528.1967
2026-08-16 11:24 |  | 0 | 527.6361
2026-08-16 11:25 |  | 0 | 526.759
2026-08-16 11:26 |  | 0 | 526.2044
2026-08-16 11:27 |  | 0 | 525.8849
2026-08-16 11:28 |  | 0 | 525.4238
2026-08-16 11:29 |  | 0 | 524.619
2026-08-16 11:30 |  | 0 | 523.9348
2026-08-16 11:31 |  | 0 | 523.4405
2026-08-16 11:32 |  | 0 | 522.7985
2026-08-16 11:33 |  | 0 | 522.0962
2026-08-16 11:34 |  | 0 | 521.5446
2026-08-16 11:35 |  | 0 | 520.9991
2026-08-16 11:36 |  | 0 | 520.4686
2026-08-16 11:37 |  | 0 | 519.8658
2026-08-16 11:38 |  | 0 | 519.3474
2026-08-16 11:39 |  | 0 | 518.7175
2026-08-16 11:40 |  | 0 | 518.2111
2026-08-16 11:41 |  | 0 | 517.6444
2026-08-16 11:42 |  | 0 | 517.1923
2026-08-16 11:43 |  | 0 | 516.5714
2026-08-16 11:44 |  | 0 | 516.2489
2026-08-16 11:45 |  | 0 | 515.6883
2026-08-16 11:46 |  | 0 | 515.0433
2026-08-16 11:47 |  | 0 | 514.4917
2026-08-16 11:48 |  | 0 | 513.922
2026-08-16 11:49 |  | 0 | 513.4428
2026-08-16 11:50 |  | 0 | 513.1836
2026-08-16 11:51 |  | 0 | 512.4994
2026-08-16 11:52 |  | 0 | 511.9689
2026-08-16 11:53 |  | 0 | 511.3872
2026-08-16 11:54 |  | 0 | 510.7693
2026-08-16 11:55 |  | 0 | 510.3504
2026-08-16 11:56 |  | 0 | 510.1484
2026-08-16 11:57 |  | 0 | 509.7958
2026-08-16 11:58 |  | 0 | 509.2713
2026-08-16 11:59 |  | 0 | 509.0814
2026-08-16 12:00 |  | 0 | 508.2887
2026-08-16 12:01 |  | 0 | 508.0536
2026-08-16 12:02 |  | 0 | 507.9722
2026-08-16 12:03 |  | 0 | 507.071
2026-08-16 12:04 |  | 0 | 506.5858
2026-08-16 12:05 |  | 0 | 505.9468
2026-08-16 12:06 |  | 0 | 505.4615
2026-08-16 12:07 |  | 0 | 504.9793
2026-08-16 12:08 |  | 0 | 504.4548
2026-08-16 12:09 |  | 0 | 503.8851
2026-08-16 12:10 |  | 0 | 503.3728
2026-08-16 12:11 |  | 0 | 503.002
2026-08-16 12:12 |  | 0 | 502.5951
2026-08-16 12:13 |  | 0 | 501.9772
2026-08-16 12:14 |  | 0 | 501.6427
2026-08-16 12:15 |  | 0 | 501.3533
2026-08-16 12:16 |  | 0 | 501.1182
2026-08-16 12:17 |  | 0 | 500.6179
2026-08-16 12:18 |  | 0 | 500.2773
2026-08-16 12:19 |  | 0 | 499.8855
2026-08-16 12:20 |  | 0 | 499.5539
2026-08-16 12:21 |  | 0 | 499.1892
2026-08-16 12:22 |  | 0 | 498.7793
2026-08-16 12:23 |  | 0 | 498.5141
2026-08-16 12:24 |  | 0 | 498.1584
2026-08-16 12:25 |  | 0 | 497.8148
2026-08-16 12:26 |  | 0 | 497.3506
2026-08-16 12:27 |  | 0 | 497.1577
2026-08-16 12:28 |  | 0 | 496.787
2026-08-16 12:29 |  | 0 | 496.356
2026-08-16 12:30 |  | 0 | 495.8707
2026-08-16 12:31 |  | 0 | 495.2408
2026-08-16 12:32 |  | 0 | 494.8399
2026-08-16 12:33 |  | 0 | 494.3697
2026-08-16 12:34 |  | 0 | 493.9809
2026-08-16 12:35 |  | 0 | 493.4383
2026-08-16 12:36 |  | 0 | 493.146
2026-08-16 12:37 |  | 0 | 492.7994
2026-08-16 12:38 |  | 0 | 492.7361
2026-08-16 12:39 |  | 0 | 492.2659
2026-08-16 12:40 |  | 0 | 491.8559
2026-08-16 12:41 |  | 0 | 491.4882
2026-08-16 12:42 |  | 0 | 491.0994
2026-08-16 12:43 |  | 0 | 491.0271
2026-08-16 12:44 |  | 0 | 490.0656
2026-08-16 12:45 |  | 0 | 489.9119
2026-08-16 12:46 |  | 0 | 489.4266
2026-08-16 12:47 |  | 0 | 488.9745
2026-08-16 12:48 |  | 0 | 488.7092
2026-08-16 12:49 |  | 0 | 488.2933
2026-08-16 12:50 |  | 0 | 488.4109
2026-08-16 12:51 |  | 0 | 487.9407
2026-08-16 12:52 |  | 0 | 487.3288
2026-08-16 12:53 |  | 0 | 486.8043
2026-08-16 12:54 |  | 0 | 486.5512
2026-08-16 12:55 |  | 0 | 486.087
2026-08-16 12:56 |  | 0 | 485.8308
2026-08-16 12:57 |  | 0 | 485.2431
2026-08-16 12:58 |  | 0 | 484.9929
2026-08-16 12:59 |  | 0 | 484.9567
2026-08-16 13:00 |  | 0 | 484.8422
2026-08-16 13:01 |  | 0 | 484.583
2026-08-16 13:02 |  | 0 | 483.8716
2026-08-16 13:03 |  | 0 | 483.4014
2026-08-16 13:04 |  | 0 | 483.1
2026-08-16 13:05 |  | 0 | 483.0458
2026-08-16 13:06 |  | 0 | 482.7414
2026-08-16 13:07 |  | 0 | 482.4339
2026-08-16 13:08 |  | 0 | 482.1868
2026-08-16 13:09 |  | 0 | 481.8402
2026-08-16 13:10 |  | 0 | 481.5478
2026-08-16 13:11 |  | 0 | 481.1861
2026-08-16 13:12 |  | 0 | 480.7913
2026-08-16 13:13 |  | 0 | 480.6375
2026-08-16 13:14 |  | 0 | 480.0136
2026-08-16 13:15 |  | 0 | 479.6881
2026-08-16 13:16 |  | 0 | 479.5947
2026-08-16 13:17 |  | 0 | 479.3204
2026-08-16 13:18 |  | 0 | 478.9949
2026-08-16 13:19 |  | 0 | 478.8381
2026-08-16 13:20 |  | 0 | 478.7568
2026-08-16 13:21 |  | 0 | 478.5216
2026-08-16 13:22 |  | 0 | 478.2866
2026-08-16 13:23 |  | 0 | 478.0334
2026-08-16 13:24 |  | 0 | 477.6536
2026-08-16 13:25 |  | 0 | 477.4306
2026-08-16 13:26 |  | 0 | 477.1442
2026-08-16 13:27 |  | 0 | 476.9935
2026-08-16 13:28 |  | 0 | 476.5987
2026-08-16 13:29 |  | 0 | 476.3937
2026-08-16 13:30 |  | 0 | 476.023
2026-08-16 13:31 |  | 0 | 475.9597
2026-08-16 13:32 |  | 0 | 475.598
2026-08-16 13:33 |  | 0 | 475.2303
2026-08-16 13:34 |  | 0 | 474.95
2026-08-16 13:35 |  | 0 | 474.6666
2026-08-16 13:36 |  | 0 | 474.314
2026-08-16 13:37 | YES | 0 | 474.3743 | 7.2784
2026-08-16 13:38 | YES | 0 | 485.5897 | 7.9114
2026-08-16 13:39 |  | 0 | 498.7914
2026-08-16 13:40 |  | 0 | 508.5962
2026-08-16 13:41 |  | 1.6939 | 515.9264
2026-08-16 13:42 |  | 9.2713 | 518.841
2026-08-16 13:43 | YES | 11.6916 | 519.5282 | 8.6842
2026-08-16 13:44 | YES | 12.4331 | 519.8688 | 15.5924
2026-08-16 13:45 | YES | 13.0992 | 520.125 | 13.5284
2026-08-16 13:46 | YES | 13.4217 | 520.4897 | 12.6869
2026-08-16 13:47 | YES | 13.8045 | 520.8816 | 11.638
2026-08-16 13:48 | YES | 13.5393 | 521.0262 | 12.0491
2026-08-16 13:49 | YES | 13.7924 | 521.0955 | 11.4644
2026-08-16 13:50 | YES | 14.6605 | 520.9539 | 11.4354
2026-08-16 13:51 | YES | 15.5001 | 521.0076 | 11.3755
2026-08-16 13:52 | YES | 16.1796 | 521.0112 | 10.8748
2026-08-16 13:53 | YES | 16.3454 | 520.9569 | 11.3342
2026-08-16 13:54 | YES | 15.1729 | 520.5741 | 11.5789
2026-08-16 13:55 | YES | 15.9204 | 520.4867 | 11.3293
2026-08-16 13:56 | YES | 16.9391 | 520.4325 | 11.1895
2026-08-16 13:57 | YES | 17.3671 | 520.2787 | 11.1196
2026-08-16 13:58 | YES | 18.0333 | 520.1883 | 11.1557
2026-08-16 13:59 | YES | 18.9284 | 520.2365 | 11.0991
2026-08-16 14:00 | YES | 19.7332 | 520.2757 | 11.0303
2026-08-16 14:01 | YES | 20.4294 | 520.3209 | 10.9339
2026-08-16 14:02 | YES | 21.5386 | 520.3662 | 11.2293
2026-08-16 14:03 | YES | 22.4097 | 520.6977 | 10.9785
2026-08-16 14:04 | YES | 23.3531 | 521.0895 | 10.823
2026-08-16 14:05 | YES | 24.1759 | 521.4391 | 11.0074
2026-08-16 14:06 | YES | 25.05 | 521.7225 | 10.9725
2026-08-16 14:07 | YES | 25.8518 | 521.8461 | 10.8615
2026-08-16 14:08 | YES | 26.5299 | 522.1264 | 10.7325
2026-08-16 14:09 | YES | 27.5608 | 522.7352 | 10.8049
2026-08-16 14:10 | YES | 28.2691 | 522.9763 | 10.7856
2026-08-16 14:11 | YES | 28.8086 | 523.3863 | 10.8193
2026-08-16 14:12 | YES | 29.5832 | 523.8866 | 10.9279
2026-08-16 14:13 | YES | 30.2493 | 524.1096 | 10.9049
2026-08-16 14:14 | YES | 31.0782 | 524.5346 | 10.8338
2026-08-16 14:15 | YES | 31.8739 | 524.7727 | 10.9809
2026-08-16 14:16 | YES | 32.5461 | 525.05 | 10.9351
2026-08-16 14:17 | YES | 33.2242 | 525.3062 | 11.0581
2026-08-16 14:18 | YES | 33.8753 | 525.7252 | 10.9652
2026-08-16 14:19 | YES | 34.6077 | 526.1622 | 10.9785
2026-08-16 14:20 | YES | 35.3431 | 526.4214 | 10.9833
2026-08-16 14:21 | YES | 36.0605 | 526.976 | 10.8941
2026-08-16 14:22 | YES | 36.7567 | 527.5698 | 10.8772
2026-08-16 14:23 | YES | 37.4831 | 528.1154 | 10.864
2026-08-16 14:24 | YES | 38.3391 | 528.8628 | 10.8507
2026-08-16 14:25 | YES | 38.9359 | 529.2366 | 10.9218
2026-08-16 14:26 | YES | 39.7226 | 529.7852 | 10.9134
2026-08-16 14:27 | YES | 40.2802 | 530.4543 | 11.034
2026-08-16 14:28 | YES | 41.1452 | 531.0089 | 11.0376
2026-08-16 14:29 | YES | 41.5732 | 531.6026 | 11.1883
2026-08-16 14:30 | YES | 42.161 | 532.1964 | 11.1617
2026-08-16 14:31 | YES | 42.7095 | 532.8866 | 11.1075
2026-08-16 14:32 | YES | 43.2641 | 533.4322 | 11.1208
2026-08-16 14:33 | YES | 43.9453 | 534.2339 | 11.0822
2026-08-16 14:34 | YES | 44.5602 | 534.7885 | 11.1762
2026-08-16 14:35 | YES | 45.2112 | 535.1985 | 11.0484
2026-08-16 14:36 | YES | 45.7779 | 535.7139 | 11.0846
2026-08-16 14:37 | YES | 46.441 | 536.2443 | 11.0098
2026-08-16 14:38 | YES | 47.4356 | 537.022 | 11.0774
2026-08-16 14:39 | YES | 48.6684 | 537.5705 | 10.9954
2026-08-16 14:40 | YES | 49.5907 | 538.1643 | 10.9797
2026-08-16 14:41 | YES | 50.4678 | 538.8033 | 10.9146
2026-08-16 14:42 | YES | 51.6493 | 539.3036 | 10.9411
2026-08-16 14:43 | YES | 52.6801 | 539.6171 | 10.8965
2026-08-16 14:44 | YES | 53.5572 | 540.0993 | 10.8278
2026-08-16 14:45 | YES | 54.6182 | 540.7202 | 10.9025
2026-08-16 14:46 | YES | 55.6882 | 541.3773 | 10.8435
2026-08-16 14:47 | YES | 56.7763 | 542.1549 | 10.8772
2026-08-16 14:48 | YES | 58.1959 | 542.9959 | 10.864
2026-08-16 14:49 | YES | 59.299 | 543.5505 | 10.8218
2026-08-16 14:50 | YES | 60.5529 | 543.6861 | 10.841
2026-08-16 14:51 | YES | 61.6199 | 544.1201 | 10.8845
2026-08-16 14:52 | YES | 62.7532 | 544.7018 | 10.841
2026-08-16 14:53 | YES | 63.7448 | 545.1329 | 10.835
2026-08-16 14:54 | YES | 64.9595 | 545.6965 | 10.8049
2026-08-16 14:55 | YES | 65.8999 | 546.0883 | 10.8398
2026-08-16 14:56 | YES | 67.2291 | 546.7936 | 10.8206
2026-08-16 14:57 | YES | 68.1815 | 547.1794 | 10.8266
2026-08-16 14:58 | YES | 69.4655 | 547.74 | 10.8326
2026-08-16 14:59 | YES | 70.843 | 548.2615 | 10.8085
2026-08-16 15:00 | YES | 71.7532 | 548.7799 | 10.8073
2026-08-16 15:01 | YES | 73.2663 | 549.6208 | 10.7506
2026-08-16 15:02 | YES | 74.1102 | 549.9976 | 10.835
2026-08-16 15:03 | YES | 75.4756 | 550.3834 | 10.8037
2026-08-16 15:04 | YES | 79.1166 | 551.1218 | 11.5041
2026-08-16 15:05 | YES | 86.0249 | 552.0864 | 13.4211
2026-08-16 15:06 | YES | 90.1994 | 552.8429 | 13.3367
2026-08-16 15:07 | YES | 93.741 | 553.6718 | 13.3994
2026-08-16 15:08 | YES | 96.8967 | 554.2625 | 13.4078
2026-08-16 15:09 | YES | 99.4948 | 555.1306 | 13.3295
2026-08-16 15:10 | YES | 102.4306 | 555.7545 | 13.1366
2026-08-16 15:11 | YES | 104.7936 | 556.6617 | 13.0618
2026-08-16 15:12 | YES | 107.4791 | 557.2585 | 13.2837
2026-08-16 15:13 | YES | 110.0984 | 558.1085 | 13.4621
2026-08-16 15:14 | YES | 112.4705 | 558.8198 | 13.2559
2026-08-16 15:15 | YES | 114.6557 | 559.4739 | 13.3222
2026-08-16 15:16 | YES | 116.7685 | 560.1912 | 13.3198
2026-08-16 15:17 | YES | 119.0592 | 560.7548 | 13.3222
2026-08-16 15:18 | YES | 121.7749 | 561.8399 | 13.2547
2026-08-16 15:19 | YES | 124.0204 | 562.5964 | 13.2837
2026-08-16 15:20 | YES | 125.9524 | 563.3409 | 13.2764
2026-08-16 15:21 | YES | 127.6042 | 563.7429 | 13.2681
2026-08-16 15:22 | YES | 129.4066 | 564.8148 | 13.2378
2026-08-16 15:23 | YES | 131.2934 | 565.6226 | 13.2499
2026-08-16 15:24 | YES | 132.6196 | 566.4093 | 13.2825
2026-08-16 15:25 | YES | 134.8621 | 567.0844 | 13.2788
2026-08-16 15:26 | YES | 137.0202 | 567.8108 | 13.2837
2026-08-16 15:27 | YES | 138.066 | 568.8266 | 13.2716
2026-08-16 15:28 | YES | 139.8775 | 569.1913 | 13.2463
2026-08-16 15:29 | YES | 141.472 | 569.8966 | 13.2463
2026-08-16 15:30 | YES | 143.1327 | 570.7405 | 13.2837
2026-08-16 15:31 | YES | 144.4619 | 571.5543 | 13.2909
2026-08-16 15:32 | YES | 146.6441 | 572.1601 | 13.262
2026-08-16 15:33 | YES | 147.9311 | 572.9709 | 13.2752
2026-08-16 15:34 | YES | 149.5587 | 573.5587 | 13.2728
2026-08-16 15:35 | YES | 151.3732 | 574.4358 | 13.2463
2026-08-16 15:36 | YES | 152.9285 | 575.4666 | 13.2415
2026-08-16 15:37 | YES | 153.9714 | 575.7861 | 13.2415
2026-08-16 15:38 | YES | 155.2674 | 576.5275 | 13.268
2026-08-16 15:39 | YES | 156.7956 | 577.1394 | 13.2825
2026-08-16 15:40 | YES | 158.2031 | 577.92 | 13.2547
2026-08-16 15:41 | YES | 160.1954 | 578.7218 | 13.221
2026-08-16 15:42 | YES | 160.6897 | 579.2884 | 13.2198
2026-08-16 15:43 | YES | 162.5404 | 579.7978 | 13.2101
2026-08-16 15:44 | YES | 163.6496 | 580.4277 | 13.2463
2026-08-16 15:45 | YES | 164.9245 | 581.1933 | 13.233
2026-08-16 15:46 | YES | 166.1452 | 581.9288 | 13.2306
2026-08-16 15:47 | YES | 168.014 | 582.3929 | 13.1884
2026-08-16 15:48 | YES | 169.3582 | 583.2489 | 13.2101
2026-08-16 15:49 | YES | 170.4704 | 583.7493 | 13.1872
2026-08-16 15:50 | YES | 171.45 | 584.4305 | 13.192
2026-08-16 15:51 | YES | 173.0625 | 584.8826 | 13.2101
2026-08-16 15:52 | YES | 174.1446 | 585.6783 | 13.151
2026-08-16 15:53 | YES | 175.2508 | 586.2841 | 13.1896
2026-08-16 15:54 | YES | 176.4534 | 586.8899 | 13.2029
2026-08-16 15:55 | YES | 178.1081 | 587.7972 | 13.1824
2026-08-16 15:56 | YES | 179.2233 | 588.3006 | 13.2186
2026-08-16 15:57 | YES | 180.3928 | 588.7526 | 13.2101
2026-08-16 15:58 | YES | 181.8004 | 589.3675 | 13.2041
2026-08-16 15:59 | YES | 182.5027 | 590.0879 | 13.1884
2026-08-16 16:00 | YES | 184.1363 | 590.3803 | 13.1884
2026-08-16 16:01 | YES | 184.7903 | 591.2453 | 13.1691
2026-08-16 16:02 | YES | 185.999 | 591.5618 | 13.1812
2026-08-16 16:03 | YES | 186.9876 | 592.1254 | 13.1884
2026-08-16 16:04 | YES | 188.133 | 592.9151 | 13.1727
2026-08-16 16:05 | YES | 190.0318 | 593.6294 | 13.1752
2026-08-16 16:06 | YES | 190.5653 | 593.5752 | 13.1631
2026-08-16 16:07 | YES | 191.7981 | 594.2895 | 13.1655
2026-08-16 16:08 | YES | 192.7746 | 595.0099 | 13.1836
2026-08-16 16:09 | YES | 194.2847 | 595.3866 | 13.1559
2026-08-16 16:10 | YES | 194.7278 | 596.2306 | 13.139
2026-08-16 16:11 | YES | 195.8068 | 596.8244 | 13.1535
2026-08-16 16:12 | YES | 197.0878 | 596.9509 | 13.11
2026-08-16 16:13 | YES | 197.8202 | 597.0745 | 13.1426
2026-08-16 16:14 | YES | 198.0071 | 597.6532 | 13.1221
2026-08-16 16:15 | YES | 200.6384 | 598.3254 | 13.0859
2026-08-16 16:16 | YES | 201.0724 | 598.8739 | 13.1269
2026-08-16 16:17 | YES | 200.9097 | 599.6094 | 13.1245
2026-08-16 16:18 | YES | 202.6729 | 599.947 | 13.1547
2026-08-16 16:19 | YES | 202.9864 | 600.4654 | 13.1438
2026-08-16 16:20 | YES | 203.7851 | 600.8271 | 13.0437
2026-08-16 16:21 | YES | 204.403 | 601.0441 | 13.0751
2026-08-16 16:22 | YES | 205.265 | 601.5203 | 13.0968
2026-08-16 16:23 | YES | 206.1602 | 602.1352 | 13.0462
2026-08-16 16:24 | YES | 206.2928 | 602.4155 | 13.0474
2026-08-16 16:25 | YES | 207.5919 | 602.8736 | 13.0775
2026-08-16 16:26 | YES | 207.9988 | 603.5849 | 13.0377
2026-08-16 16:27 | YES | 208.7794 | 603.9497 | 13.0437
2026-08-16 16:28 | YES | 209.2496 | 604.3656 | 12.9991
2026-08-16 16:29 | YES | 209.9097 | 605.0317 | 12.9991
2026-08-16 16:30 | YES | 210.7747 | 605.315 | 13.0281
2026-08-16 16:31 | YES | 211.5313 | 605.7671 | 13.0449
2026-08-16 16:32 | YES | 212.4054 | 606.4544 | 13.0208
2026-08-16 16:33 | YES | 213.4844 | 606.7407 | 12.9726
2026-08-16 16:34 | YES | 214.4369 | 607.2621 | 12.9364
2026-08-16 16:35 | YES | 215.329 | 607.4731 | 13.0208
2026-08-16 16:36 | YES | 216.0705 | 608.1814 | 12.9859
2026-08-16 16:37 | YES | 217.2369 | 608.3382 | 12.9919
2026-08-16 16:38 | YES | 218.1412 | 608.947 | 12.9497
2026-08-16 16:39 | YES | 218.7651 | 609.152 | 12.9388
2026-08-16 16:40 | YES | 219.3679 | 609.58 | 13.0305
2026-08-16 16:41 | YES | 220.4047 | 610.1556 | 12.9991
2026-08-16 16:42 | YES | 221.1462 | 610.3335 | 13.0076
2026-08-16 16:43 | YES | 221.8696 | 610.8097 | 12.9473
2026-08-16 16:44 | YES | 222.8733 | 611.1744 | 13.0534
2026-08-16 16:45 | YES | 223.672 | 611.6567 | 13.004
2026-08-16 16:46 | YES | 223.9855 | 611.946 | 13.0799
2026-08-16 16:47 | YES | 224.1693 | 612.0636 | 12.8906
2026-08-16 16:48 | YES | 226.032 | 612.6513 | 12.9087
2026-08-16 16:49 | YES | 225.806 | 612.9407 | 12.9919
2026-08-16 16:50 | YES | 227.4185 | 613.3355 | 12.9871
2026-08-16 16:51 | YES | 227.9309 | 613.8569 | 12.9244
2026-08-16 16:52 | YES | 229.0762 | 613.9293 | 12.9401
2026-08-16 16:53 | YES | 228.9979 | 614.1523 | 12.9557
2026-08-16 16:54 | YES | 230.5441 | 614.6858 | 12.9328
2026-08-16 16:55 | YES | 230.5863 | 615.1168 | 12.9364
2026-08-16 16:56 | YES | 231.8914 | 615.361 | 12.9606
2026-08-16 16:57 | YES | 231.9185 | 615.6172 | 12.8689
2026-08-16 16:58 | YES | 232.8529 | 615.9909 | 12.8882
2026-08-16 16:59 | YES | 233.8475 | 616.4008 | 12.922
2026-08-16 17:00 | YES | 234.589 | 616.663 | 12.8918
2026-08-16 17:01 | YES | 234.9205 | 616.865 | 12.9123
2026-08-16 17:02 | YES | 235.4962 | 617.1905 | 12.8545
2026-08-16 17:03 | YES | 236.8616 | 617.5281 | 12.8653
2026-08-16 17:04 | YES | 237.3047 | 617.8114 | 12.887
2026-08-16 17:05 | YES | 238.1516 | 618.4745 | 12.9147
2026-08-16 17:06 | YES | 238.2752 | 618.3961 | 12.9401
2026-08-16 17:07 | YES | 238.9142 | 618.8211 | 12.9051
2026-08-16 17:08 | YES | 239.7702 | 619.0653 | 12.9159
2026-08-16 17:09 | YES | 241.1507 | 619.4963 | 12.8545
2026-08-16 17:10 | YES | 242.085 | 619.9122 | 12.8677
2026-08-16 17:11 | YES | 241.9825 | 619.9484 | 12.9099
2026-08-16 17:12 | YES | 241.862 | 620.3252 | 12.8303
2026-08-16 17:13 | YES | 242.6215 | 620.729 | 12.8689
2026-08-16 17:14 | YES | 243.7187 | 620.5813 | 12.8448
2026-08-16 17:15 | YES | 243.6825 | 620.7019 | 12.8364
2026-08-16 17:16 | YES | 244.3456 | 621.1721 | 12.834
2026-08-16 17:17 | YES | 245.0117 | 621.5971 | 12.8605
2026-08-16 17:18 | YES | 245.7411 | 621.7779 | 12.8967
2026-08-16 17:19 | YES | 246.3138 | 621.9347 | 12.8882
2026-08-16 17:20 | YES | 245.6236 | 622.1999 | 12.8979
2026-08-16 17:21 | YES | 246.7207 | 622.4561 | 12.8701
2026-08-16 17:22 | YES | 248.0469 | 622.9293 | 12.9256
2026-08-16 17:23 | YES | 247.6189 | 622.8721 | 12.9545
2026-08-16 17:24 | YES | 248.4538 | 623.1795 | 12.9581
2026-08-16 17:25 | YES | 248.8004 | 622.9866 | 12.975
2026-08-16 17:26 | YES | 250.2321 | 623.2488 | 13.1607
2026-08-16 17:27 | YES | 249.7257 | 623.499 | 13.2403
2026-08-16 17:28 | YES | 251.0489 | 623.6768 | 13.2583
2026-08-16 17:29 | YES | 251.1875 | 623.6497 | 13.2125
2026-08-16 17:30 | YES | 251.6457 | 624.0114 | 13.1016
2026-08-16 17:31 | YES | 252.3419 | 623.9089 | 13.0799
2026-08-16 17:32 | YES | 252.1882 | 624.1048 | 13.1535
2026-08-16 17:33 | YES | 252.0827 | 624.1922 | 13.0088
2026-08-16 17:34 | YES | 252.9237 | 624.3309 | 12.9943
2026-08-16 17:35 | YES | 252.6735 | 624.4002 | 12.9316
2026-08-16 17:36 | YES | 253.0714 | 624.4002 | 12.969
2026-08-16 17:37 | YES | 253.641 | 624.4786 | 12.9232
2026-08-16 17:38 | YES | 254.1534 | 624.4123 | 12.9135
2026-08-16 17:39 | YES | 253.9153 | 624.6383 | 12.875
2026-08-16 17:40 | YES | 254.714 | 624.4906 | 12.887
2026-08-16 17:41 | YES | 255.4736 | 624.6082 | 12.8267
2026-08-16 17:42 | YES | 255.7026 | 624.6865 | 12.7749
2026-08-16 17:43 | YES | 255.5158 | 624.6112 | 12.8725
2026-08-16 17:44 | YES | 255.781 | 625.0241 | 13.3476
2026-08-16 17:45 | YES | 255.8654 | 624.991 | 13.3837
2026-08-16 17:46 | YES | 255.8805 | 625.8952 | 13.4609
2026-08-16 17:47 | YES | 256.8299 | 626.51 | 13.3536
2026-08-16 17:48 | YES | 256.5285 | 626.9441 | 13.3066
2026-08-16 17:49 | YES | 256.7003 | 627.2425 | 13.1872
2026-08-16 17:50 | YES | 257.698 | 627.782 | 13.2174
2026-08-16 17:51 | YES | 257.1645 | 628.4391 | 13.1944
2026-08-16 17:52 | YES | 258.6836 | 628.9816 | 13.2125
2026-08-16 17:53 | YES | 258.4696 | 629.4247 | 13.2921
2026-08-16 17:54 | YES | 259.3798 | 629.8708 | 13.3114
2026-08-16 17:55 | YES | 259.7084 | 630.6996 | 13.485
2026-08-16 17:56 | YES | 259.5094 | 631.0553 | 13.4271
2026-08-16 17:57 | YES | 260.2599 | 631.6973 | 13.4693
2026-08-16 17:58 | YES | 260.7814 | 632.3242 | 13.4283
2026-08-16 17:59 | YES | 261.342 | 632.6075 | 13.4573
2026-08-16 18:00 | YES | 260.281 | 632.7462 | 13.409
2026-08-16 18:01 | YES | 262.415 | 633.4756 | 13.6044
2026-08-16 18:02 | YES | 261.5168 | 634.0724 | 13.4392
2026-08-16 18:03 | YES | 262.6772 | 634.1417 | 13.4874
2026-08-16 18:04 | YES | 262.5898 | 634.3648 | 13.4103
2026-08-16 18:05 | YES | 249.1832 | 633.8946 | 8.6384
2026-08-16 18:06 |  | 223.0481 | 632.6889
2026-08-16 18:07 |  | 209.3009 | 632.4357
2026-08-16 18:08 |  | 196.6929 | 631.8179
2026-08-16 18:09 |  | 185.4112 | 631.2783
2026-08-16 18:10 |  | 174.7052 | 630.2415
2026-08-16 18:11 |  | 164.816 | 629.1745
2026-08-16 18:12 |  | 155.3548 | 628.0533
2026-08-16 18:13 |  | 146.3879 | 626.9923
2026-08-16 18:14 |  | 137.6742 | 625.7415
2026-08-16 18:15 |  | 129.3975 | 624.578
2026-08-16 18:16 |  | 121.3741 | 623.5532
2026-08-16 18:17 |  | 113.661 | 622.4531
2026-08-16 18:18 |  | 106.2012 | 621.1812
2026-08-16 18:19 |  | 99.0457 | 620.0177
2026-08-16 18:20 |  | 91.9536 | 618.8181
2026-08-16 18:21 |  | 85.3467 | 617.6396
2026-08-16 18:22 |  | 78.773 | 616.2863
2026-08-16 18:23 |  | 72.3621 | 615.0867
2026-08-16 18:24 |  | 66.2797 | 613.8539
2026-08-16 18:25 |  | 60.0857 | 612.4373
2026-08-16 18:26 |  | 54.2535 | 611.295
2026-08-16 18:27 |  | 48.4122 | 609.9567
2026-08-16 18:28 |  | 42.7578 | 608.5823
2026-08-16 18:29 |  | 37.2631 | 607.3947
2026-08-16 18:30 |  | 32.1633 | 606.159
2026-08-16 18:31 |  | 27.0936 | 604.8569
2026-08-16 18:32 |  | 22.036 | 603.5759
2026-08-16 18:33 |  | 17.0597 | 602.3944
2026-08-16 18:34 |  | 12.3849 | 601.1556
2026-08-16 18:35 |  | 8.4334 | 600.0012
2026-08-16 18:36 |  | 4.6357 | 598.9252
2026-08-16 18:37 |  | 1.3955 | 597.6412
2026-08-16 18:38 |  | 0 | 596.6887
2026-08-16 18:39 |  | 0 | 595.5615
2026-08-16 18:40 |  | 0 | 594.4402
2026-08-16 18:41 |  | 0 | 593.3672
2026-08-16 18:42 |  | 0 | 592.1043
2026-08-16 18:43 |  | 0 | 591.0524
2026-08-16 18:44 |  | 0 | 590.0095
2026-08-16 18:45 |  | 0 | 588.9546
2026-08-16 18:46 |  | 0 | 587.966
2026-08-16 18:47 |  | 0 | 586.8297
2026-08-16 18:48 |  | 0 | 585.823
2026-08-16 18:49 |  | 0 | 584.8464
2026-08-16 18:50 |  | 0 | 583.9844
2026-08-16 18:51 |  | 0 | 582.83
2026-08-16 18:52 |  | 0 | 582.0795
2026-08-16 18:53 |  | 0 | 581.0004
2026-08-16 18:54 |  | 0 | 579.9214
2026-08-16 18:55 |  | 0 | 579.1257
2026-08-16 18:56 |  | 0 | 578.2546
2026-08-16 18:57 |  | 0 | 577.1997
2026-08-16 18:58 |  | 0 | 576.3708
2026-08-16 18:59 |  | 0 | 575.4244
2026-08-16 19:00 |  | 0 | 574.4719
2026-08-16 19:01 |  | 0 | 573.6069
2026-08-16 19:02 |  | 0 | 572.8142
2026-08-16 19:03 |  | 0 | 571.8376
2026-08-16 19:04 |  | 0 | 570.8671
2026-08-16 19:05 |  | 0 | 569.8966
2026-08-16 19:06 |  | 0 | 569.1038
2026-08-16 19:07 |  | 0 | 568.2328
2026-08-16 19:08 |  | 0 | 567.3647
2026-08-16 19:09 |  | 0 | 566.4605
2026-08-16 19:10 |  | 0 | 565.5924
2026-08-16 19:11 |  | 0 | 564.6942
2026-08-16 19:12 |  | 0 | 563.8835
2026-08-16 19:13 |  | 0 | 563.0184
2026-08-16 19:14 |  | 0 | 562.2348
2026-08-16 19:15 |  | 0 | 561.3878
2026-08-16 19:16 |  | 0 | 560.6192
2026-08-16 19:17 |  | 0 | 559.7662
2026-08-16 19:18 |  | 0 | 558.8921
2026-08-16 19:19 |  | 0 | 558.1145
2026-08-16 19:20 |  | 0 | 557.3851
2026-08-16 19:21 |  | 0 | 556.5201
2026-08-16 19:22 |  | 0 | 555.7907
2026-08-16 19:23 |  | 0 | 554.8955
2026-08-16 19:24 |  | 0 | 554.1118
2026-08-16 19:25 |  | 0 | 553.295
2026-08-16 19:26 |  | 0 | 552.4661
2026-08-16 19:27 |  | 0 | 551.7186
2026-08-16 19:28 |  | 0 | 550.935
2026-08-16 19:29 |  | 0 | 550.1784
2026-08-16 19:30 |  | 0 | 549.3887
2026-08-16 19:31 |  | 0 | 548.6533
2026-08-16 19:32 |  | 0 | 547.8425
2026-08-16 19:33 |  | 0 | 547.0498
2026-08-16 19:34 |  | 0 | 546.2601
2026-08-16 19:35 |  | 0 | 545.5759
2026-08-16 19:36 |  | 0 | 544.7862
2026-08-16 19:37 |  | 0 | 544.0719
2026-08-16 19:38 |  | 0 | 543.4088
2026-08-16 19:39 |  | 0 | 542.6131
2026-08-16 19:40 |  | 0 | 541.9168
2026-08-16 19:41 |  | 0 | 541.2779
2026-08-16 19:42 |  | 0 | 540.3344
2026-08-16 19:43 |  | 0 | 539.5357
2026-08-16 19:44 |  | 0 | 538.8726
2026-08-16 19:45 |  | 0 | 538.2065
2026-08-16 19:46 |  | 0 | 537.447
2026-08-16 19:47 |  | 0 | 536.814
2026-08-16 19:48 |  | 0 | 536.1328
2026-08-16 19:49 |  | 0 | 535.4486
2026-08-16 19:50 |  | 0 | 534.7132
2026-08-16 19:51 |  | 0 | 534.0983
2026-08-16 19:52 |  | 0 | 533.2785
2026-08-16 19:53 |  | 0 | 532.5461
2026-08-16 19:54 |  | 0 | 531.8257
2026-08-16 19:55 |  | 0 | 531.1746
2026-08-16 19:56 |  | 0 | 530.6864
2026-08-16 19:57 |  | 0 | 529.9208
2026-08-16 19:58 |  | 0 | 529.2607
2026-08-16 19:59 |  | 0 | 528.5403
2026-08-16 20:00 |  | 0 | 527.8863
2026-08-16 20:01 |  | 0 | 527.1719
2026-08-16 20:02 |  | 0 | 526.545
2026-08-16 20:03 |  | 0 | 525.8789
2026-08-16 20:04 |  | 0 | 525.3454
2026-08-16 20:05 |  | 0 | 524.7125
2026-08-16 20:06 |  | 0 | 523.9318
2026-08-16 20:07 |  | 0 | 523.323
2026-08-16 20:08 |  | 0 | 522.69
2026-08-16 20:09 |  | 0 | 522.0631
2026-08-16 20:10 |  | 0 | 521.5055
2026-08-16 20:11 |  | 0 | 520.8996
2026-08-16 20:12 |  | 0 | 520.2968
2026-08-16 20:13 |  | 0 | 519.7211
2026-08-16 20:14 |  | 0 | 519.1123
2026-08-16 20:15 |  | 0 | 518.4824
2026-08-16 20:16 |  | 0 | 517.8946
2026-08-16 20:17 |  | 0 | 517.4003
2026-08-16 20:18 |  | 0 | 516.6106
2026-08-16 20:19 |  | 0 | 515.9746
2026-08-16 20:20 |  | 0 | 515.3356
2026-08-16 20:21 |  | 0 | 514.6997
2026-08-16 20:22 |  | 0 | 514.1541
2026-08-16 20:23 |  | 0 | 513.7171
2026-08-16 20:24 |  | 0 | 513.0449
2026-08-16 20:25 |  | 0 | 512.415
2026-08-16 20:26 |  | 0 | 511.8484
2026-08-16 20:27 |  | 0 | 511.2636
2026-08-16 20:28 |  | 0 | 510.6337
2026-08-16 20:29 |  | 0 | 510.1273
2026-08-16 20:30 |  | 0 | 509.6407
2026-08-16 20:31 |  | 0 | 509.0784
2026-08-16 20:32 |  | 0 | 508.5901
2026-08-16 20:33 |  | 0 | 508.0265
2026-08-16 20:34 |  | 0 | 507.4749
2026-08-16 20:35 |  | 0 | 506.9294
2026-08-16 20:36 |  | 0 | 506.4471
2026-08-16 20:37 |  | 0 | 505.8413
2026-08-16 20:38 |  | 0 | 505.344
2026-08-16 20:39 |  | 0 | 504.7773
2026-08-16 20:40 |  | 0 | 504.3131
2026-08-16 20:41 |  | 0 | 503.7435
2026-08-16 20:42 |  | 0 | 503.2341
2026-08-16 20:43 |  | 0 | 502.8513
2026-08-16 20:44 |  | 0 | 502.2364
2026-08-16 20:45 |  | 0 | 501.5703
2026-08-16 20:46 |  | 0 | 501.1363
2026-08-16 20:47 |  | 0 | 500.6782
2026-08-16 20:48 |  | 0 | 500.1145
2026-08-16 20:49 |  | 0 | 499.6805
2026-08-16 20:50 |  | 0 | 499.3068
2026-08-16 20:51 |  | 0 | 498.8124
2026-08-16 20:52 |  | 0 | 498.3633
2026-08-16 20:53 |  | 0 | 497.8299
2026-08-16 20:54 |  | 0 | 497.3838
2026-08-16 20:55 |  | 0 | 496.7418
2026-08-16 20:56 |  | 0 | 496.3741
2026-08-16 20:57 |  | 0 | 495.934
2026-08-16 20:58 |  | 0 | 495.4276
2026-08-16 20:59 |  | 0 | 494.9996
2026-08-16 21:00 |  | 0 | 494.5174
2026-08-16 21:01 |  | 0 | 494.0864
2026-08-16 21:02 |  | 0 | 493.6041
2026-08-16 21:03 |  | 0 | 493.0435
2026-08-16 21:04 |  | 0 | 492.4437
2026-08-16 21:05 |  | 0 | 492.1543
2026-08-16 21:06 |  | 0 | 491.7806
2026-08-16 21:07 |  | 0 | 491.3586
2026-08-16 21:08 |  | 0 | 490.9457
2026-08-16 21:09 |  | 0 | 490.4454
2026-08-16 21:10 |  | 0 | 490.0385
2026-08-16 21:11 |  | 0 | 489.5592
2026-08-16 21:12 |  | 0 | 489.2729
2026-08-16 21:13 |  | 0 | 488.8238
2026-08-16 21:14 |  | 0 | 488.2601
2026-08-16 21:15 |  | 0 | 487.8171
2026-08-16 21:16 |  | 0 | 487.3439
2026-08-16 21:17 |  | 0 | 486.8496
2026-08-16 21:18 |  | 0 | 486.4818
2026-08-16 21:19 |  | 0 | 486.0448
2026-08-16 21:20 |  | 0 | 485.65
2026-08-16 21:21 |  | 0 | 485.2069
2026-08-16 21:22 |  | 0 | 484.9447
2026-08-16 21:23 |  | 0 | 484.5167
2026-08-16 21:24 |  | 0 | 484.1459
2026-08-16 21:25 |  | 0 | 483.7722
2026-08-16 21:26 |  | 0 | 483.2598
2026-08-16 21:27 |  | 0 | 483.0036
2026-08-16 21:28 |  | 0 | 482.4852
2026-08-16 21:29 |  | 0 | 482.232
2026-08-16 21:30 |  | 0 | 481.6744
2026-08-16 21:31 |  | 0 | 481.2976
2026-08-16 21:32 |  | 0 | 480.8365
2026-08-16 21:33 |  | 0 | 480.523
2026-08-16 21:34 |  | 0 | 480.1221
2026-08-16 21:35 |  | 0 | 479.661
2026-08-16 21:36 |  | 0 | 479.3837
2026-08-16 21:37 |  | 0 | 478.9105
2026-08-16 21:38 |  | 0 | 478.7658
2026-08-16 21:39 |  | 0 | 478.4222
2026-08-16 21:40 |  | 0 | 478.0665
2026-08-16 21:41 |  | 0 | 477.6807
2026-08-16 21:42 |  | 0 | 477.2798
2026-08-16 21:43 |  | 0 | 476.8428
2026-08-16 21:44 |  | 0 | 476.4419
2026-08-16 21:45 |  | 0 | 476.2038
2026-08-16 21:46 |  | 0 | 475.6432
2026-08-16 21:47 |  | 0 | 475.3297
2026-08-16 21:48 |  | 0 | 474.9319
2026-08-16 21:49 |  | 0 | 474.7058
2026-08-16 21:50 |  | 0 | 474.2597
2026-08-16 21:51 |  | 0 | 473.9704
2026-08-16 21:52 |  | 0 | 473.5484
2026-08-16 21:53 |  | 0 | 473.1867
2026-08-16 21:54 |  | 0 | 472.8793
2026-08-16 21:55 |  | 0 | 472.6231
2026-08-16 21:56 |  | 0 | 472.183
2026-08-16 21:57 |  | 0 | 471.9148
2026-08-16 21:58 |  | 0 | 471.5471
2026-08-16 21:59 |  | 0 | 471.1974
2026-08-16 22:00 |  | 0 | 470.9623
2026-08-16 22:01 |  | 0 | 470.5042
2026-08-16 22:02 |  | 0 | 470.4439
2026-08-16 22:03 |  | 0 | 470.1365
2026-08-16 22:04 |  | 0 | 469.7627
2026-08-16 22:05 |  | 0 | 469.3649
2026-08-16 22:06 |  | 0 | 469.0333
2026-08-16 22:07 |  | 0 | 468.6656
2026-08-16 22:08 |  | 0 | 468.3823
2026-08-16 22:09 |  | 0 | 468.2135
2026-08-16 22:10 |  | 0 | 467.8669
2026-08-16 22:11 |  | 0 | 467.5293
2026-08-16 22:12 |  | 0 | 467.2791
2026-08-16 22:13 |  | 0 | 466.9084
2026-08-16 22:14 |  | 0 | 466.4653
2026-08-16 22:15 |  | 0 | 466.185
2026-08-16 22:16 |  | 0 | 465.6937
2026-08-16 22:17 |  | 0 | 465.5038
2026-08-16 22:18 |  | 0 | 465.2627
2026-08-16 22:19 |  | 0 | 464.9975
2026-08-16 22:20 |  | 0 | 464.5875
2026-08-16 22:21 |  | 0 | 464.3946
2026-08-16 22:22 |  | 0 | 464.0812
2026-08-16 22:23 |  | 0 | 463.7346
2026-08-16 22:24 |  | 0 | 463.4784
2026-08-16 22:25 |  | 0 | 463.1408
2026-08-16 22:26 |  | 0 | 462.8605
2026-08-16 22:27 |  | 0 | 462.4928
2026-08-16 22:28 |  | 0 | 462.3451
2026-08-16 22:29 |  | 0 | 462.0467
2026-08-16 22:30 |  | 0 | 461.691
2026-08-16 22:31 |  | 0 | 461.5343
2026-08-16 22:32 |  | 0 | 461.1515
2026-08-16 22:33 |  | 0 | 460.8531
2026-08-16 22:34 |  | 0 | 460.5909
2026-08-16 22:35 |  | 0 | 460.3136
2026-08-16 22:36 |  | 0 | 460.0604
2026-08-16 22:37 |  | 0 | 459.8585
2026-08-16 22:38 |  | 0 | 459.551
2026-08-16 22:39 |  | 0 | 459.2376
2026-08-16 22:40 |  | 0 | 459.0537
2026-08-16 22:41 |  | 0 | 458.7854
2026-08-16 22:42 |  | 0 | 458.4961
2026-08-16 22:43 |  | 0 | 458.27
2026-08-16 22:44 |  | 0 | 458.053
2026-08-16 22:45 |  | 0 | 457.7185
2026-08-16 22:46 |  | 0 | 457.4683
2026-08-16 22:47 |  | 0 | 457.1729
2026-08-16 22:48 |  | 0 | 456.9438
2026-08-16 22:49 |  | 0 | 456.5701
2026-08-16 22:50 |  | 0 | 456.3832
2026-08-16 22:51 |  | 0 | 460.1478
2026-08-16 22:52 |  | 0 | 661.392
2026-08-16 22:53 |  | 0 | 717.1616
2026-08-16 22:54 |  | 0 | 716.2453
2026-08-16 22:55 |  | 0 | 715.5882
2026-08-16 22:56 |  | 0 | 715.0758
2026-08-16 22:57 |  | 0 | 714.6719
2026-08-16 22:58 |  | 0 | 714.1987
2026-08-16 22:59 |  | 0 | 713.8129
2026-08-16 23:00 |  | 0 | 713.4422
2026-08-16 23:01 |  | 0 | 713.0172
2026-08-16 23:02 |  | 0 | 712.767
2026-08-16 23:03 |  | 0 | 712.4385
2026-08-16 23:04 |  | 0 | 712.1552
2026-08-16 23:05 |  | 0 | 711.8297
2026-08-16 23:06 |  | 0 | 711.4831
2026-08-16 23:07 |  | 0 | 711.1756
2026-08-16 23:08 |  | 0 | 710.8652
2026-08-16 23:09 |  | 0 | 710.5879
2026-08-16 23:10 |  | 0 | 710.3618
2026-08-16 23:11 |  | 0 | 709.9881
2026-08-16 23:12 |  | 0 | 709.7198
2026-08-16 23:13 |  | 0 | 709.4274
2026-08-16 23:14 |  | 0 | 709.2134
2026-08-16 23:15 |  | 0 | 708.909
2026-08-16 23:16 |  | 0 | 708.6769
2026-08-16 23:17 |  | 0 | 708.4027
2026-08-16 23:18 |  | 0 | 708.1284
2026-08-16 23:19 |  | 0 | 707.8963
2026-08-16 23:20 |  | 0 | 707.616
2026-08-16 23:21 |  | 0 | 707.3718
2026-08-16 23:22 |  | 0 | 707.1156
2026-08-16 23:23 |  | 0 | 706.7992
2026-08-16 23:24 |  | 0 | 706.54
2026-08-16 23:25 |  | 0 | 706.3651
2026-08-16 23:26 |  | 0 | 706.121
2026-08-16 23:27 |  | 0 | 705.9733
2026-08-16 23:28 |  | 0 | 705.69
2026-08-16 23:29 |  | 0 | 705.4157
2026-08-16 23:30 |  | 0 | 705.1083
2026-08-16 23:31 |  | 0 | 704.9184
2026-08-16 23:32 |  | 0 | 704.7466
2026-08-16 23:33 |  | 0 | 704.4211
2026-08-16 23:34 |  | 0 | 704.2342
2026-08-16 23:35 |  | 0 | 704.0383
2026-08-16 23:36 |  | 0 | 703.8484
2026-08-16 23:37 |  | 0 | 703.544
2026-08-16 23:38 |  | 0 | 703.3119
2026-08-16 23:39 |  | 0 | 703.1099
2026-08-16 23:40 |  | 0 | 702.8628
2026-08-16 23:41 |  | 0 | 702.691
2026-08-16 23:42 |  | 0 | 702.4227
2026-08-16 23:43 |  | 0 | 702.2057
2026-08-16 23:44 |  | 0 | 701.9796
2026-08-16 23:45 |  | 0 | 701.835
2026-08-16 23:46 |  | 0 | 701.5094
2026-08-16 23:47 |  | 0 | 701.3286
2026-08-16 23:48 |  | 0 | 701.1267
2026-08-16 23:49 |  | 0 | 700.9398
2026-08-16 23:50 |  | 0 | 700.6203
2026-08-16 23:51 |  | 0 | 700.4364
2026-08-16 23:52 |  | 0 | 700.2375
2026-08-16 23:53 |  | 0 | 700.0989
2026-08-16 23:54 |  | 0 | 699.9029
2026-08-16 23:55 |  | 0 | 699.6558
2026-08-16 23:56 |  | 0 | 699.4328
2026-08-16 23:57 |  | 0 | 699.2579
2026-08-16 23:58 |  | 0 | 699.0168
2026-08-16 23:59 |  | 0 | 698.836
2026-08-17 |  | 0 | 698.7365
2026-08-17 00:01 |  | 0 | 698.414
2026-08-17 00:02 |  | 0 | 698.1578
2026-08-17 00:03 |  | 0 | 698.0252
2026-08-17 00:04 |  | 0 | 697.8293
2026-08-17 00:05 |  | 0 | 697.6273
2026-08-17 00:06 |  | 0 | 697.3982
2026-08-17 00:07 |  | 0 | 697.2686
2026-08-17 00:08 |  | 0 | 697.0004
2026-08-17 00:09 |  | 0 | 696.8346
2026-08-17 00:10 |  | 0 | 696.7291
2026-08-17 00:11 |  | 0 | 696.5272
2026-08-17 00:12 |  | 0 | 696.2197
2026-08-17 00:13 |  | 0 | 696.1052
2026-08-17 00:14 |  | 0 | 695.9485
2026-08-17 00:15 |  | 0 | 695.6591
2026-08-17 00:16 |  | 0 | 695.5265
2026-08-17 00:17 |  | 0 | 695.2914
2026-08-17 00:18 |  | 0 | 695.1015
2026-08-17 00:19 |  | 0 | 694.8966
2026-08-17 00:20 |  | 0 | 694.8031
2026-08-17 00:21 |  | 0 | 694.6162
2026-08-17 00:22 |  | 0 | 694.4324
2026-08-17 00:23 |  | 0 | 694.125
2026-08-17 00:24 |  | 0 | 694.0797
2026-08-17 00:25 |  | 0 | 693.8055
2026-08-17 00:26 |  | 0 | 693.6337
2026-08-17 00:27 |  | 0 | 693.5071
2026-08-17 00:28 |  | 0 | 693.3021
2026-08-17 00:29 |  | 0 | 693.2207
2026-08-17 00:30 |  | 0 | 692.9434
2026-08-17 00:31 |  | 0 | 692.8259
2026-08-17 00:32 |  | 0 | 692.5637
2026-08-17 00:33 |  | 0 | 692.3949
2026-08-17 00:34 |  | 0 | 692.1296
2026-08-17 00:35 |  | 0 | 692.0995
2026-08-17 00:36 |  | 0 | 691.8975
2026-08-17 00:37 |  | 0 | 691.7197
2026-08-17 00:38 |  | 0 | 691.5901
2026-08-17 00:39 |  | 0 | 691.3098
2026-08-17 00:40 |  | 0 | 691.2827
2026-08-17 00:41 |  | 0 | 691.0295
2026-08-17 00:42 |  | 0 | 691.0868
2026-08-17 00:43 |  | 0 | 690.6859
2026-08-17 00:44 |  | 0 | 690.5442
2026-08-17 00:45 |  | 0 | 690.3393
2026-08-17 00:46 |  | 0 | 690.1886
2026-08-17 00:47 |  | 0 | 690.0379
2026-08-17 00:48 |  | 0 | 689.8691
2026-08-17 00:49 |  | 0 | 689.7003
2026-08-17 00:50 |  | 0 | 689.5074
2026-08-17 00:51 |  | 0 | 689.3265
2026-08-17 00:52 |  | 0 | 689.2271
2026-08-17 00:53 |  | 0 | 689.0462
2026-08-17 00:54 |  | 0 | 688.8443
2026-08-17 00:55 |  | 0 | 688.7629
2026-08-17 00:56 |  | 0 | 688.4374
2026-08-17 00:57 |  | 0 | 688.3801
2026-08-17 00:58 |  | 0 | 688.1721
2026-08-17 00:59 |  | 0 | 688.0244
2026-08-17 01:00 |  | 0 | 687.7441
2026-08-17 01:01 |  | 0 | 687.6839
2026-08-17 01:02 |  | 0 | 687.491
2026-08-17 01:03 |  | 0 | 687.3372
2026-08-17 01:04 |  | 0 | 687.1353
2026-08-17 01:05 |  | 0 | 687.0479
2026-08-17 01:06 |  | 0 | 686.8821
2026-08-17 01:07 |  | 0 | 686.7224
2026-08-17 01:08 |  | 0 | 686.5174
2026-08-17 01:09 |  | 0 | 686.4571
2026-08-17 01:10 |  | 0 | 686.2823
2026-08-17 01:11 |  | 0 | 686.1678
2026-08-17 01:12 |  | 0 | 685.9598
2026-08-17 01:13 |  | 0 | 685.8905
2026-08-17 01:14 |  | 0 | 685.5921
2026-08-17 01:15 |  | 0 | 685.4745
2026-08-17 01:16 |  | 0 | 685.3479
2026-08-17 01:17 |  | 0 | 685.2063
2026-08-17 01:18 |  | 0 | 684.9953
2026-08-17 01:19 |  | 0 | 684.7692
2026-08-17 01:20 |  | 0 | 684.7301
2026-08-17 01:21 |  | 0 | 684.5944
2026-08-17 01:22 |  | 0 | 684.4106
2026-08-17 01:23 |  | 0 | 684.2387
2026-08-17 01:24 |  | 0 | 684.1152
2026-08-17 01:25 |  | 0 | 683.8982
2026-08-17 01:26 |  | 0 | 683.8138
2026-08-17 01:27 |  | 0 | 683.5727
2026-08-17 01:28 |  | 0 | 683.5485
2026-08-17 01:29 |  | 0 | 683.3737
2026-08-17 01:30 |  | 0 | 683.2079
2026-08-17 01:31 |  | 0 | 683.0422
2026-08-17 01:32 |  | 0 | 682.9216
2026-08-17 01:33 |  | 0 | 682.8643
2026-08-17 01:34 |  | 0 | 682.7106
2026-08-17 01:35 |  | 0 | 682.5479
2026-08-17 01:36 |  | 0 | 682.364
2026-08-17 01:37 |  | 0 | 682.2464
2026-08-17 01:38 |  | 0 | 682.0716
2026-08-17 01:39 |  | 0 | 682.0837
2026-08-17 01:40 |  | 0 | 681.8516
2026-08-17 01:41 |  | 0 | 681.6617
2026-08-17 01:42 |  | 0 | 681.4598
2026-08-17 01:43 |  | 0 | 681.3482
2026-08-17 01:44 |  | 0 | 681.3151
2026-08-17 01:45 |  | 0 | 681.1071
2026-08-17 01:46 |  | 0 | 680.9444
2026-08-17 01:47 |  | 0 | 680.857
2026-08-17 01:48 |  | 0 | 680.7454
2026-08-17 01:49 |  | 0 | 680.5495
2026-08-17 01:50 |  | 0 | 680.4621
2026-08-17 01:51 |  | 0 | 680.2421
2026-08-17 01:52 |  | 0 | 680.0582
2026-08-17 01:53 |  | 0 | 679.9075
2026-08-17 01:54 |  | 0 | 679.8171
2026-08-17 01:55 |  | 0 | 679.6815
2026-08-17 01:56 |  | 0 | 679.579
2026-08-17 01:57 |  | 0 | 679.4012
2026-08-17 01:58 |  | 0 | 679.3077
2026-08-17 01:59 |  | 0 | 679.1449
2026-08-17 02:00 |  | 0 | 679.0304
2026-08-17 02:01 |  | 0 | 678.9551
2026-08-17 02:02 |  | 0 | 678.7772
2026-08-17 02:03 |  | 0 | 678.5572
2026-08-17 02:04 |  | 0 | 678.4095
2026-08-17 02:05 |  | 0 | 678.3764
2026-08-17 02:06 |  | 0 | 678.1443
2026-08-17 02:07 |  | 0 | 678.0297
2026-08-17 02:08 |  | 0 | 677.9182
2026-08-17 02:09 |  | 0 | 677.8067
2026-08-17 02:10 |  | 0 | 677.7645
2026-08-17 02:11 |  | 0 | 677.5776
2026-08-17 02:12 |  | 0 | 677.4088
2026-08-17 02:13 |  | 0 | 677.3245
2026-08-17 02:14 |  | 0 | 677.1979
2026-08-17 02:15 |  | 0 | 677.0261
2026-08-17 02:16 |  | 0 | 676.9598
2026-08-17 02:17 |  | 0 | 676.8904
2026-08-17 02:18 |  | 0 | 676.6553
2026-08-17 02:19 |  | 0 | 676.58
2026-08-17 02:20 |  | 0 | 676.4684
2026-08-17 02:21 |  | 0 | 676.2816
2026-08-17 02:22 |  | 0 | 676.1248
2026-08-17 02:23 |  | 0 | 676.0465
2026-08-17 02:24 |  | 0 | 675.8837
2026-08-17 02:25 |  | 0 | 675.7843
2026-08-17 02:26 |  | 0 | 675.6968
2026-08-17 02:27 |  | 0 | 675.5853
2026-08-17 02:28 |  | 0 | 675.5853
2026-08-17 02:29 |  | 0 | 675.3502
2026-08-17 02:30 |  | 0 | 675.1724
2026-08-17 02:31 |  | 0 | 675.094
2026-08-17 02:32 |  | 0 | 675.0428
2026-08-17 02:33 |  | 0 | 674.8589
2026-08-17 02:34 |  | 0 | 674.7263
2026-08-17 02:35 |  | 0 | 674.66
2026-08-17 02:36 |  | 0 | 674.4611
2026-08-17 02:37 |  | 0 | 674.3315
2026-08-17 02:38 |  | 0 | 674.2079
2026-08-17 02:39 |  | 0 | 674.0994
2026-08-17 02:40 |  | 0 | 674.012
2026-08-17 02:41 |  | 0 | 673.8131
2026-08-17 02:42 |  | 0 | 673.7678
2026-08-17 02:43 |  | 0 | 673.7377
2026-08-17 02:44 |  | 0 | 673.4694
2026-08-17 02:45 |  | 0 | 673.4574
2026-08-17 02:46 |  | 0 | 673.3187
2026-08-17 02:47 |  | 0 | 673.1861
2026-08-17 02:48 |  | 0 | 673.0565
2026-08-17 02:49 |  | 0 | 672.9661
2026-08-17 02:50 |  | 0 | 672.8184
2026-08-17 02:51 |  | 0 | 672.7491
2026-08-17 02:52 |  | 0 | 672.5743
2026-08-17 02:53 |  | 0 | 672.4748
2026-08-17 02:54 |  | 0 | 672.529
2026-08-17 02:55 |  | 0 | 672.1945
2026-08-17 02:56 |  | 0 | 672.08
2026-08-17 02:57 |  | 0 | 671.9986
2026-08-17 02:58 |  | 0 | 671.8961
2026-08-17 02:59 |  | 0 | 671.7605
2026-08-17 03:00 |  | 0 | 671.67
2026-08-17 03:01 |  | 0 | 671.6067
2026-08-17 03:02 |  | 0 | 671.5284
2026-08-17 03:03 |  | 0 | 671.2903
2026-08-17 03:04 |  | 0 | 671.1697
2026-08-17 03:05 |  | 0 | 671.053
2026-08-17 03:06 |  | 0 | 671.0491
2026-08-17 03:07 |  | 0 | 670.808
2026-08-17 03:08 |  | 0 | 670.7477
2026-08-17 03:09 |  | 0 | 670.6694
2026-08-17 03:10 |  | 0 | 670.6513
2026-08-17 03:11 |  | 0 | 670.4885
2026-08-17 03:12 |  | 0 | 670.3258
2026-08-17 03:13 |  | 0 | 670.2986
2026-08-17 03:14 |  | 0 | 670.1148
2026-08-17 03:15 |  | 0 | 670.0334
2026-08-17 03:16 |  | 0 | 669.9249
2026-08-17 03:17 |  | 0 | 669.7802
2026-08-17 03:18 |  | 0 | 669.7079
2026-08-17 03:19 |  | 0 | 669.6597
2026-08-17 03:20 |  | 0 | 669.4698
2026-08-17 03:21 |  | 0 | 669.4246
2026-08-17 03:22 |  | 0 | 669.3371
2026-08-17 03:23 |  | 0 | 669.1503
2026-08-17 03:24 |  | 0 | 669.1292
2026-08-17 03:25 |  | 0 | 668.9664
2026-08-17 03:26 |  | 0 | 668.9242
2026-08-17 03:27 |  | 0 | 668.6861
2026-08-17 03:28 |  | 0 | 668.6017
2026-08-17 03:29 |  | 0 | 668.46
2026-08-17 03:30 |  | 0 | 668.3636
2026-08-17 03:31 |  | 0 | 668.3214
2026-08-17 03:32 |  | 0 | 668.1978
2026-08-17 03:33 |  | 0 | 668.0742
2026-08-17 03:34 |  | 0 | 667.9326
2026-08-17 03:35 |  | 0 | 667.8904
2026-08-17 03:36 |  | 0 | 667.6282
2026-08-17 03:37 |  | 0 | 667.6101
2026-08-17 03:38 |  | 0 | 667.5588
2026-08-17 03:39 |  | 0 | 667.39
2026-08-17 03:40 |  | 0 | 667.2393
2026-08-17 03:41 |  | 0 | 667.2454
2026-08-17 03:42 |  | 0 | 667.1158
2026-08-17 03:43 |  | 0 | 667.0042
2026-08-17 03:44 |  | 0 | 666.9621
2026-08-17 03:45 |  | 0 | 666.7963
2026-08-17 03:46 |  | 0 | 666.745
2026-08-17 03:47 |  | 0 | 666.7752
2026-08-17 03:48 |  | 0 | 666.5702
2026-08-17 03:49 |  | 0 | 666.4135
2026-08-17 03:50 |  | 0 | 666.3743
2026-08-17 03:51 |  | 0 | 666.2236
2026-08-17 03:52 |  | 0 | 666.2236
2026-08-17 03:53 |  | 0 | 666.0518
2026-08-17 03:54 |  | 0 | 665.9764
2026-08-17 03:55 |  | 0 | 665.8679
2026-08-17 03:56 |  | 0 | 665.7745
2026-08-17 03:57 |  | 0 | 665.6178
2026-08-17 03:58 |  | 0 | 665.5514
2026-08-17 03:59 |  | 0 | 665.3827
2026-08-17 04:00 |  | 0 | 665.4038
2026-08-17 04:01 |  | 0 | 665.2259
2026-08-17 04:02 |  | 0 | 665.0843
2026-08-17 04:03 |  | 0 | 665.024
2026-08-17 04:04 |  | 0 | 664.9788
2026-08-17 04:05 |  | 0 | 664.8974
2026-08-17 04:06 |  | 0 | 664.7437
2026-08-17 04:07 |  | 0 | 664.5508
2026-08-17 04:08 |  | 0 | 664.6141
2026-08-17 04:09 |  | 0 | 664.3579
2026-08-17 04:10 |  | 0 | 664.3066
2026-08-17 04:11 |  | 0 | 664.2162
2026-08-17 04:12 |  | 0 | 664.3428
2026-08-17 04:13 |  | 0 | 663.957
2026-08-17 04:14 |  | 0 | 664.0203
2026-08-17 04:15 |  | 0 | 663.9269
2026-08-17 04:16 |  | 0 | 663.8786
2026-08-17 04:17 |  | 0 | 663.7249
2026-08-17 04:18 |  | 0 | 663.5411
2026-08-17 04:19 |  | 0 | 663.532
2026-08-17 04:20 |  | 0 | 663.3873
2026-08-17 04:21 |  | 0 | 663.2969
2026-08-17 04:22 |  | 0 | 663.2276
2026-08-17 04:23 |  | 0 | 663.1402
2026-08-17 04:24 |  | 0 | 662.9865
2026-08-17 04:25 |  | 0 | 662.9774
2026-08-17 04:26 |  | 0 | 662.8086
2026-08-17 04:27 |  | 0 | 662.6971
2026-08-17 04:28 |  | 0 | 662.6037
2026-08-17 04:29 |  | 0 | 662.5585
2026-08-17 04:30 |  | 0 | 662.459
2026-08-17 04:31 |  | 0 | 662.3475
2026-08-17 04:32 |  | 0 | 662.3234
2026-08-17 04:33 |  | 0 | 662.2179
2026-08-17 04:34 |  | 0 | 662.1968
2026-08-17 04:35 |  | 0 | 662.0551
2026-08-17 04:36 |  | 0 | 662.025
2026-08-17 04:37 |  | 0 | 661.7025
2026-08-17 04:38 |  | 0 | 661.6934
2026-08-17 04:39 |  | 0 | 661.6
2026-08-17 04:40 |  | 0 | 661.6482
2026-08-17 04:41 |  | 0 | 661.5487
2026-08-17 04:42 |  | 0 | 661.3559
2026-08-17 04:43 |  | 0 | 661.3709
2026-08-17 04:44 |  | 0 | 661.166
2026-08-17 04:45 |  | 0 | 661.2443
2026-08-17 04:46 |  | 0 | 661.0966
2026-08-17 04:47 |  | 0 | 661.0213
2026-08-17 04:48 |  | 0 | 660.8555
2026-08-17 04:49 |  | 0 | 660.7591
2026-08-17 04:50 |  | 0 | 660.6656
2026-08-17 04:51 |  | 0 | 660.5541
2026-08-17 04:52 |  | 0 | 660.5179
2026-08-17 04:53 |  | 0 | 660.3703
2026-08-17 04:54 |  | 0 | 660.2859
2026-08-17 04:55 |  | 0 | 660.1924
2026-08-17 04:56 |  | 0 | 660.1864
2026-08-17 04:57 |  | 0 | 659.9332
2026-08-17 04:58 |  | 0 | 659.9995
2026-08-17 04:59 |  | 0 | 659.9031
2026-08-17 05:00 |  | 0 | 659.7614
2026-08-17 05:01 |  | 0 | 659.6288
2026-08-17 05:02 |  | 0 | 659.463
2026-08-17 05:03 |  | 0 | 659.5022
2026-08-17 05:04 |  | 0 | 659.454
2026-08-17 05:05 |  | 0 | 659.2611
2026-08-17 05:06 |  | 0 | 659.1556
2026-08-17 05:07 |  | 0 | 659.0832
2026-08-17 05:08 |  | 0 | 659.0079
2026-08-17 05:09 |  | 0 | 659.035
2026-08-17 05:10 |  | 0 | 658.7999
2026-08-17 05:11 |  | 0 | 658.8301
2026-08-17 05:12 |  | 0 | 658.7245
2026-08-17 05:13 |  | 0 | 658.7004
2026-08-17 05:14 |  | 0 | 658.5588
2026-08-17 05:15 |  | 0 | 658.4804
2026-08-17 05:16 |  | 0 | 658.4412
2026-08-17 05:17 |  | 0 | 658.3056
2026-08-17 05:18 |  | 0 | 658.164
2026-08-17 05:19 |  | 0 | 658.1037
2026-08-17 05:20 |  | 0 | 658.0163
2026-08-17 05:21 |  | 0 | 657.953
2026-08-17 05:22 |  | 0 | 657.9469
2026-08-17 05:23 |  | 0 | 657.8233
2026-08-17 05:24 |  | 0 | 657.8294
2026-08-17 05:25 |  | 0 | 657.6244
2026-08-17 05:26 |  | 0 | 657.6003
2026-08-17 05:27 |  | 0 | 657.5521
2026-08-17 05:28 |  | 0 | 657.4406
2026-08-17 05:29 |  | 0 | 657.2929
2026-08-17 05:30 |  | 0 | 657.1753
2026-08-17 05:31 |  | 0 | 657.1181
2026-08-17 05:32 |  | 0 | 656.9613
2026-08-17 05:33 |  | 0 | 656.9704
2026-08-17 05:34 |  | 0 | 656.898
2026-08-17 05:35 |  | 0 | 656.7775
2026-08-17 05:36 |  | 0 | 656.7684
2026-08-17 05:37 |  | 0 | 656.6448
2026-08-17 05:38 |  | 0 | 656.5424
2026-08-17 05:39 |  | 0 | 656.5062
2026-08-17 05:40 |  | 0 | 656.4158
2026-08-17 05:41 |  | 0 | 656.259
2026-08-17 05:42 |  | 0 | 656.1566
2026-08-17 05:43 |  | 0 | 656.1596
2026-08-17 05:44 |  | 0 | 656.0541
2026-08-17 05:45 |  | 0 | 655.9606
2026-08-17 05:46 |  | 0 | 655.9335
2026-08-17 05:47 |  | 0 | 655.7919
2026-08-17 05:48 |  | 0 | 655.7225
2026-08-17 05:49 |  | 0 | 655.6954
2026-08-17 05:50 |  | 0 | 655.6864
2026-08-17 05:51 |  | 0 | 655.5507
2026-08-17 05:52 |  | 0 | 655.391
2026-08-17 05:53 |  | 0 | 655.3307
2026-08-17 05:54 |  | 0 | 655.186
2026-08-17 05:55 |  | 0 | 655.186
2026-08-17 05:56 |  | 0 | 654.9992
2026-08-17 05:57 |  | 0 | 655.0624
2026-08-17 05:58 |  | 0 | 654.972
2026-08-17 05:59 |  | 0 | 654.8635
2026-08-17 06:00 |  | 0 | 654.8304
2026-08-17 06:01 |  | 0 | 654.8304
2026-08-17 06:02 |  | 0 | 654.6646
2026-08-17 06:03 |  | 0 | 654.5862
2026-08-17 06:04 |  | 0 | 654.4988
2026-08-17 06:05 |  | 0 | 654.3873
2026-08-17 06:06 |  | 0 | 654.3572
2026-08-17 06:07 |  | 0 | 654.2607
2026-08-17 06:08 |  | 0 | 654.2336
2026-08-17 06:09 |  | 0 | 654.0226
2026-08-17 06:10 |  | 0 | 653.9623
2026-08-17 06:11 |  | 0 | 653.9231
2026-08-17 06:12 |  | 0 | 653.8869
2026-08-17 06:13 |  | 0 | 653.896
2026-08-17 06:14 |  | 0 | 653.7091
2026-08-17 06:15 |  | 0 | 653.6519
2026-08-17 06:16 |  | 0 | 653.6398
2026-08-17 06:17 |  | 0 | 653.5675
2026-08-17 06:18 |  | 0 | 653.4439
2026-08-17 06:19 |  | 0 | 653.3987
2026-08-17 06:20 |  | 0 | 653.2841
2026-08-17 06:21 |  | 0 | 653.2841
2026-08-17 06:22 |  | 0 | 653.1093
2026-08-17 06:23 |  | 0 | 653.1364
2026-08-17 06:24 |  | 0 | 653.0159
2026-08-17 06:25 |  | 0 | 652.9104
2026-08-17 06:26 |  | 0 | 652.8441
2026-08-17 06:27 |  | 0 | 652.7627
2026-08-17 06:28 |  | 0 | 652.7356
2026-08-17 06:29 |  | 0 | 652.6663
2026-08-17 06:30 |  | 0 | 652.615
2026-08-17 06:31 |  | 0 | 652.4975
2026-08-17 06:32 |  | 0 | 652.3769
2026-08-17 06:33 |  | 0 | 652.2985
2026-08-17 06:34 |  | 0 | 652.3196
2026-08-17 06:35 |  | 0 | 652.178
2026-08-17 06:36 |  | 0 | 652.187
2026-08-17 06:37 |  | 0 | 652.0273
2026-08-17 06:38 |  | 0 | 651.8434
2026-08-17 06:39 |  | 0 | 651.9127
2026-08-17 06:40 |  | 0 | 651.7078
2026-08-17 06:41 |  | 0 | 651.756
2026-08-17 06:42 |  | 0 | 651.551
2026-08-17 06:43 |  | 0 | 651.53
2026-08-17 06:44 |  | 0 | 651.4214
2026-08-17 06:45 |  | 0 | 651.4305
2026-08-17 06:46 |  | 0 | 651.3069
2026-08-17 06:47 |  | 0 | 651.3009
2026-08-17 06:48 |  | 0 | 651.2406
2026-08-17 06:49 |  | 0 | 651.1924
2026-08-17 06:50 |  | 0 | 651.1019
2026-08-17 06:51 |  | 0 | 651.0085
2026-08-17 06:52 |  | 0 | 650.9995
2026-08-17 06:53 |  | 0 | 650.8277
2026-08-17 06:54 |  | 0 | 650.8367
2026-08-17 06:55 |  | 0 | 650.6197
2026-08-17 06:56 |  | 0 | 650.6589
2026-08-17 06:57 |  | 0 | 650.5745
2026-08-17 06:58 |  | 0 | 650.4479
2026-08-17 06:59 |  | 0 | 650.4268
2026-08-17 07:00 |  | 0 | 650.3725
2026-08-17 07:01 |  | 0 | 650.3334
2026-08-17 07:02 |  | 0 | 650.0952
2026-08-17 07:03 |  | 0 | 650.1435
2026-08-17 07:04 |  | 0 | 650.0892
2026-08-17 07:05 |  | 0 | 649.9717
2026-08-17 07:06 |  | 0 | 649.8692
2026-08-17 07:07 |  | 0 | 649.7848
2026-08-17 07:08 |  | 0 | 649.7366
2026-08-17 07:09 |  | 0 | 649.7004
2026-08-17 07:10 |  | 0 | 649.6522
2026-08-17 07:11 |  | 0 | 649.5527
2026-08-17 07:12 |  | 0 | 649.4713
2026-08-17 07:13 |  | 0 | 649.4502
2026-08-17 07:14 |  | 0 | 649.3568
2026-08-17 07:15 |  | 0 | 649.2875
2026-08-17 07:16 |  | 0 | 649.185
2026-08-17 07:17 |  | 0 | 649.1277
2026-08-17 07:18 |  | 0 | 649.0494
2026-08-17 07:19 |  | 0 | 648.9831
2026-08-17 07:20 |  | 0 | 648.98
2026-08-17 07:21 |  | 0 | 648.8293
2026-08-17 07:22 |  | 0 | 648.7751
2026-08-17 07:23 |  | 0 | 648.757
2026-08-17 07:24 |  | 0 | 648.6696
2026-08-17 07:25 |  | 0 | 648.6153
2026-08-17 07:26 |  | 0 | 648.5912
2026-08-17 07:27 |  | 0 | 648.555
2026-08-17 07:28 |  | 0 | 648.4375
2026-08-17 07:29 |  | 0 | 648.3682
2026-08-17 07:30 |  | 0 | 648.3109
2026-08-17 07:31 |  | 0 | 648.32
2026-08-17 07:32 |  | 0 | 648.2416
2026-08-17 07:33 |  | 0 | 648.0095
2026-08-17 07:34 |  | 0 | 647.9522
2026-08-17 07:35 |  | 0 | 647.901
2026-08-17 07:36 |  | 0 | 647.8497
2026-08-17 07:37 |  | 0 | 647.7111
2026-08-17 07:38 |  | 0 | 647.7654
2026-08-17 07:39 |  | 0 | 647.7021
2026-08-17 07:40 |  | 0 | 647.5845
2026-08-17 07:41 |  | 0 | 647.3404
2026-08-17 07:42 |  | 0 | 647.1987
2026-08-17 07:43 |  | 0 | 647.1686
2026-08-17 07:44 |  | 0 | 647.0751
2026-08-17 07:45 |  | 0 | 646.9184
2026-08-17 07:46 |  | 0 | 646.7707
2026-08-17 07:47 |  | 0 | 646.6471
2026-08-17 07:48 |  | 0 | 646.6532
2026-08-17 07:49 |  | 0 | 646.6291
2026-08-17 07:50 |  | 0 | 646.4784
2026-08-17 07:51 |  | 0 | 646.3729
2026-08-17 07:52 |  | 0 | 646.4452
2026-08-17 07:53 |  | 0 | 646.2553
2026-08-17 07:54 |  | 0 | 646.1287
2026-08-17 07:55 |  | 0 | 646.0594
2026-08-17 07:56 |  | 0 | 646.0775
2026-08-17 07:57 |  | 0 | 645.9358
2026-08-17 07:58 |  | 0 | 645.8183
2026-08-17 07:59 |  | 0 | 645.6706
2026-08-17 08:00 |  | 0 | 645.6736
2026-08-17 08:01 |  | 0 | 645.5771
2026-08-17 08:02 |  | 0 | 645.55
2026-08-17 08:03 |  | 0 | 645.4566
2026-08-17 08:04 |  | 0 | 645.4385
2026-08-17 08:05 |  | 0 | 645.2697
2026-08-17 08:06 |  | 0 | 645.2998
2026-08-17 08:07 |  | 0 | 645.3239
2026-08-17 08:08 |  | 0 | 645.2245
2026-08-17 08:09 |  | 0 | 645.2124
2026-08-17 08:10 |  | 0 | 645.0467
2026-08-17 08:11 |  | 0 | 645.1371
2026-08-17 08:12 |  | 0 | 644.9834
2026-08-17 08:13 |  | 0 | 644.8779
2026-08-17 08:14 |  | 0 | 644.8266
2026-08-17 08:15 |  | 0 | 644.7905
2026-08-17 08:16 |  | 0 | 644.7
2026-08-17 08:17 |  | 0 | 644.6126
2026-08-17 08:18 |  | 0 | 644.5734
2026-08-17 08:19 |  | 0 | 644.4649
2026-08-17 08:20 |  | 0 | 644.471
2026-08-17 08:21 |  | 0 | 644.474
2026-08-17 08:22 |  | 0 | 644.471
2026-08-17 08:23 |  | 0 | 644.3504
2026-08-17 08:24 |  | 0 | 644.2118
2026-08-17 08:25 |  | 0 | 644.1304
2026-08-17 08:26 |  | 0 | 644.0731
2026-08-17 08:27 |  | 0 | 644.046
2026-08-17 08:28 |  | 0 | 644.04
2026-08-17 08:29 |  | 0 | 643.9706
2026-08-17 08:30 |  | 0 | 643.8862
2026-08-17 08:31 |  | 0 | 643.8892
2026-08-17 08:32 |  | 0 | 643.7476
2026-08-17 08:33 |  | 0 | 643.6722
2026-08-17 08:34 |  | 0 | 643.5909
2026-08-17 08:35 |  | 0 | 643.5306
2026-08-17 08:36 |  | 0 | 643.4221
2026-08-17 08:37 |  | 0 | 643.3708
2026-08-17 08:38 |  | 0 | 643.2623
2026-08-17 08:39 |  | 0 | 643.1719
2026-08-17 08:40 |  | 0 | 643.3256
2026-08-17 08:41 |  | 0 | 643.1568
2026-08-17 08:42 |  | 0 | 643.2201
2026-08-17 08:43 |  | 0 | 643.0513
2026-08-17 08:44 |  | 0 | 643.0001
2026-08-17 08:45 |  | 0 | 642.8976
2026-08-17 08:46 |  | 0 | 642.988
2026-08-17 08:47 |  | 0 | 642.8403
2026-08-17 08:48 |  | 0 | 642.8494
2026-08-17 08:49 |  | 0 | 642.756
2026-08-17 08:50 |  | 0 | 642.7349
2026-08-17 08:51 |  | 0 | 642.5631
2026-08-17 08:52 |  | 0 | 642.56
2026-08-17 08:53 |  | 0 | 642.5359
2026-08-17 08:54 |  | 0 | 642.3279
2026-08-17 08:55 |  | 0 | 642.4003
2026-08-17 08:56 |  | 0 | 642.3189
2026-08-17 08:57 |  | 0 | 642.1983
2026-08-17 08:58 |  | 0 | 642.1381
2026-08-17 08:59 |  | 0 | 642.1773
2026-08-17 09:00 |  | 0 | 642.0446
2026-08-17 09:01 |  | 0 | 641.9663
2026-08-17 09:02 |  | 0 | 642.0507
2026-08-17 09:03 |  | 0 | 641.906
2026-08-17 09:04 |  | 0 | 641.9572
2026-08-17 09:05 |  | 0 | 641.8427
2026-08-17 09:06 |  | 0 | 641.7914
2026-08-17 09:07 |  | 0 | 641.698
2026-08-17 09:08 |  | 0 | 641.5835
2026-08-17 09:09 |  | 0 | 641.6196
2026-08-17 09:10 |  | 0 | 641.475
2026-08-17 09:11 |  | 0 | 641.493
2026-08-17 09:12 |  | 0 | 641.5714
2026-08-17 09:13 |  | 0 | 641.5262
2026-08-17 09:14 |  | 0 | 641.3393
2026-08-17 09:15 |  | 0 | 641.2971
2026-08-17 09:16 |  | 0 | 641.267
2026-08-17 09:17 |  | 0 | 641.1977
2026-08-17 09:18 |  | 0 | 641.0952
2026-08-17 09:19 |  | 0 | 641.0651
2026-08-17 09:20 |  | 0 | 640.9045
2026-08-17 09:21 |  | 0 | 640.9385
2026-08-17 09:22 |  | 0 | 640.8571
2026-08-17 09:23 |  | 0 | 640.8782
2026-08-17 09:24 |  | 0 | 640.8902
2026-08-17 09:25 |  | 0 | 640.9294
2026-08-17 09:26 |  | 0 | 640.848
2026-08-17 09:27 |  | 0 | 640.6793
2026-08-17 09:28 |  | 0 | 640.7245
2026-08-17 09:29 |  | 0 | 640.5949
2026-08-17 09:30 |  | 0 | 640.5496
2026-08-17 09:31 |  | 0 | 640.3869
2026-08-17 09:32 |  | 0 | 640.4683
2026-08-17 09:33 |  | 0 | 640.411
2026-08-17 09:34 |  | 0 | 640.5195
2026-08-17 09:35 |  | 0 | 640.3176
2026-08-17 09:36 |  | 0 | 640.1819
2026-08-17 09:37 |  | 0 | 639.9981
2026-08-17 09:38 |  | 0 | 639.989
2026-08-17 09:39 |  | 0 | 639.9107
2026-08-17 09:40 |  | 0 | 639.772
2026-08-17 09:41 |  | 0 | 639.9046
2026-08-17 09:42 |  | 0 | 639.8263
2026-08-17 09:43 |  | 0 | 639.769
2026-08-17 09:44 |  | 0 | 639.6514
2026-08-17 09:45 |  | 0 | 639.6394
2026-08-17 09:46 |  | 0 | 639.4857
2026-08-17 09:47 |  | 0 | 639.3802
2026-08-17 09:48 |  | 0 | 639.332
2026-08-17 09:49 |  | 0 | 639.3259
2026-08-17 09:50 |  | 0 | 639.2747
2026-08-17 09:51 |  | 0 | 639.2054
2026-08-17 09:52 |  | 0 | 639.1873
2026-08-17 09:53 |  | 0 | 639.1662
2026-08-17 09:54 |  | 0 | 639.0969
2026-08-17 09:55 |  | 0 | 639.0456
2026-08-17 09:56 |  | 0 | 639.1602
2026-08-17 09:57 |  | 0 | 638.901
2026-08-17 09:58 |  | 0 | 638.8949
2026-08-17 09:59 |  | 0 | 638.7352
2026-08-17 10:00 |  | 0 | 638.7985
2026-08-17 10:01 |  | 0 | 638.6689
2026-08-17 10:02 |  | 0 | 638.6568
2026-08-17 10:03 |  | 0 | 638.6206
2026-08-17 10:04 |  | 0 | 638.6236
2026-08-17 10:05 |  | 0 | 638.5845
2026-08-17 10:06 |  | 0 | 638.4307
2026-08-17 10:07 |  | 0 | 638.4428
2026-08-17 10:08 |  | 0 | 638.4307
2026-08-17 10:09 |  | 0 | 638.2348
2026-08-17 10:10 |  | 0 | 638.268
2026-08-17 10:11 |  | 0 | 638.2439
2026-08-17 10:12 |  | 0 | 638.1535
2026-08-17 10:13 |  | 0 | 638.0932
2026-08-17 10:14 |  | 0 | 638.0238
2026-08-17 10:15 |  | 0 | 637.9696
2026-08-17 10:16 |  | 0 | 637.834
2026-08-17 10:17 |  | 0 | 637.8731
2026-08-17 10:18 |  | 0 | 637.7586
2026-08-17 10:19 |  | 0 | 637.7586
2026-08-17 10:20 |  | 0 | 637.6079
2026-08-17 10:21 |  | 0 | 637.5597
2026-08-17 10:22 |  | 0 | 637.5084
2026-08-17 10:23 |  | 0 | 637.4994
2026-08-17 10:24 |  | 0 | 637.4693
2026-08-17 10:25 |  | 0 | 637.4602
2026-08-17 10:26 |  | 0 | 637.4542
2026-08-17 10:27 |  | 0 | 637.412
2026-08-17 10:28 |  | 0 | 637.3396
2026-08-17 10:29 |  | 0 | 637.5747
2026-08-17 10:30 |  | 0 | 637.3366
2026-08-17 10:31 |  | 0 | 637.3125
2026-08-17 10:32 |  | 0 | 637.2462
2026-08-17 10:33 |  | 0 | 637.4271
2026-08-17 10:34 |  | 0 | 637.3246
2026-08-17 10:35 |  | 0 | 637.2522
2026-08-17 10:36 |  | 0 | 637.2221
2026-08-17 10:37 |  | 0 | 637.1769
2026-08-17 10:38 |  | 0 | 637.1588
2026-08-17 10:39 |  | 0 | 637.1558
2026-08-17 10:40 |  | 0 | 644.4318
2026-08-17 10:41 |  | 0 | 665.1988
2026-08-17 10:42 |  | 3.4602 | 683.428
2026-08-17 10:43 | YES | 12.8279 | 692.2502 | 21.6254
2026-08-17 10:44 | YES | 14.7238 | 696.9341 | 19.0333
2026-08-17 10:45 | YES | 15.5738 | 700.6022 | 13.4259
2026-08-17 10:46 | YES | 22.4519 | 703.556 | 13.4392
2026-08-17 10:47 | YES | 32.8927 | 706.1783 | 15.1355
2026-08-17 10:48 | YES | 41.748 | 708.2941 | 15.0933
2026-08-17 10:49 | YES | 22.3102 | 708.1103 | 2.9574
2026-08-17 10:50 |  | 11.5469 | 707.2814
2026-08-17 10:51 |  | 5.555 | 706.4405
2026-08-17 10:52 |  | 2.354 | 705.4971
2026-08-17 10:53 | YES | 12.1739 | 705.5182 | 11.4861
2026-08-17 10:54 | YES | 20.55 | 705.8919 | 9.4305
2026-08-17 10:55 | YES | 38.107 | 706.757 | 14.7039
2026-08-17 10:56 | YES | 56.7702 | 707.6672 | 17.4769
2026-08-17 10:57 | YES | 70.1467 | 708.2309 | 17.3671
2026-08-17 10:58 | YES | 81.3018 | 708.7854 | 17.4986
2026-08-17 10:59 | YES | 91.3387 | 709.3009 | 17.6589
2026-08-17 11:00 | YES | 101.3636 | 709.6957 | 17.7071
2026-08-17 11:01 | YES | 110.5083 | 709.8494 | 17.6059
2026-08-17 11:02 | YES | 119.2431 | 710.2081 | 17.5745
2026-08-17 11:03 | YES | 127.5861 | 710.4914 | 17.5456
2026-08-17 11:04 | YES | 135.923 | 710.4733 | 17.5456
2026-08-17 11:05 | YES | 143.4311 | 710.6903 | 17.5504
2026-08-17 11:06 | YES | 150.5564 | 711.0129 | 17.5118
2026-08-17 11:07 | YES | 157.0879 | 711.3625 | 17.6034
2026-08-17 11:08 | YES | 163.0558 | 711.6157 | 17.507
2026-08-17 11:09 | YES | 168.9333 | 711.8568 | 17.4841
2026-08-17 11:10 | YES | 174.2441 | 711.9713 | 17.3949
2026-08-17 11:11 | YES | 179.365 | 712.2938 | 17.4455
2026-08-17 11:12 | YES | 184.3262 | 712.541 | 17.3973
2026-08-17 11:13 | YES | 188.995 | 712.8665 | 17.3635
2026-08-17 11:14 | YES | 193.1484 | 713.2372 | 17.2803
2026-08-17 11:15 | YES | 197.0577 | 713.6562 | 17.3117
2026-08-17 11:16 | YES | 200.6746 | 714.247 | 17.2273
2026-08-17 11:17 | YES | 204.2493 | 714.9101 | 17.2852
2026-08-17 11:18 | YES | 207.7245 | 715.751 | 17.3105
2026-08-17 11:19 | YES | 210.6029 | 716.4412 | 17.1984
2026-08-17 11:20 | YES | 214.0239 | 717.5926 | 17.3189
2026-08-17 11:21 | YES | 216.9974 | 718.5593 | 17.2664
2026-08-17 11:22 | YES | 219.8381 | 719.6904 | 17.2393
2026-08-17 11:23 | YES | 222.7045 | 721.1733 | 17.2369
2026-08-17 11:24 | YES | 224.9801 | 722.3187 | 17.3322
2026-08-17 11:25 | YES | 227.2015 | 723.2802 | 17.2791
2026-08-17 11:26 | YES | 229.3686 | 724.5762 | 17.3237
2026-08-17 11:27 | YES | 230.9932 | 726.0561 | 17.2369
2026-08-17 11:28 | YES | 233.1061 | 727.6445 | 17.2333
2026-08-17 11:29 | YES | 234.6885 | 729.1305 | 17.3008
2026-08-17 11:30 | YES | 234.9296 | 730.5049 | 17.1803
2026-08-17 11:31 | YES | 236.0207 | 731.8402 | 17.2104
2026-08-17 11:32 | YES | 236.9189 | 733.4075 | 17.261
2026-08-17 11:33 | YES | 237.6634 | 734.7186 | 17.261
2026-08-17 11:34 | YES | 237.9075 | 736.4698 | 17.2345
2026-08-17 11:35 | YES | 238.6068 | 737.8743 | 17.3153
2026-08-17 11:36 | YES | 239.3573 | 739.2126 | 17.1839
2026-08-17 11:37 | YES | 239.4266 | 740.6051 | 17.2948
2026-08-17 11:38 | YES | 240.1681 | 742.1121 | 17.2707
2026-08-17 11:39 | YES | 240.6081 | 743.8362 | 17.2261
2026-08-17 11:40 | YES | 241.0421 | 745.2528 | 17.2635
2026-08-17 11:41 | YES | 241.8981 | 746.6152 | 17.1718
2026-08-17 11:42 | YES | 242.2689 | 748.3603 | 17.208
2026-08-17 11:43 | YES | 242.2538 | 749.8825 | 17.1839
2026-08-17 11:44 | YES | 242.0217 | 751.0881 | 17.2598
2026-08-17 11:45 | YES | 242.4979 | 752.7277 | 17.2454
2026-08-17 11:46 | YES | 242.8627 | 754.0841 | 17.3081
2026-08-17 11:47 | YES | 242.6487 | 755.3681 | 17.2622
2026-08-17 11:48 | YES | 242.944 | 756.7756 | 17.3129
2026-08-17 11:49 | YES | 242.6517 | 758.2465 | 17.2068
2026-08-17 11:50 | YES | 243.0134 | 759.5185 | 17.2164
2026-08-17 11:51 | YES | 243.4112 | 761.1009 | 17.2164
2026-08-17 11:52 | YES | 243.4444 | 762.4029 | 17.2574
2026-08-17 11:53 | YES | 242.9862 | 763.8587 | 17.2695
2026-08-17 11:54 | YES | 243.3811 | 765.6702 | 17.1067
2026-08-17 11:55 | YES | 243.8272 | 766.6649 | 17.2345
2026-08-17 11:56 | YES | 243.586 | 767.8012 | 17.1923
2026-08-17 11:57 | YES | 243.4715 | 769.2208 | 17.1996
2026-08-17 11:58 | YES | 243.8663 | 770.3872 | 17.1598
2026-08-17 11:59 | YES | 244.1014 | 771.6592 | 17.1779
2026-08-17 12:00 | YES | 243.6644 | 773.1331 | 17.1851
2026-08-17 12:01 | YES | 244.008 | 774.2875 | 17.1598
2026-08-17 12:02 | YES | 243.9296 | 775.4901 | 17.1839
2026-08-17 12:03 | YES | 244.0683 | 776.8766 | 17.1429
2026-08-17 12:04 | YES | 244.219 | 778.0068 | 17.1345
2026-08-17 12:05 | YES | 243.9417 | 779.119 | 17.1851
2026-08-17 12:06 | YES | 243.3961 | 780.2523 | 17.1658
2026-08-17 12:07 | YES | 243.6312 | 781.4971 | 17.1718
2026-08-17 12:08 | YES | 243.785 | 782.6214 | 17.2755
2026-08-17 12:09 | YES | 243.5378 | 783.6763 | 17.0898
2026-08-17 12:10 | YES | 243.6614 | 784.8307 | 17.1188
2026-08-17 12:11 | YES | 243.571 | 786.2594 | 17.2225
2026-08-17 12:12 | YES | 243.589 | 787.3656 | 17.1043
2026-08-17 12:13 | YES | 243.5438 | 788.4597 | 17.1574
2026-08-17 12:14 | YES | 243.4836 | 775.4268 | 17.2116
2026-08-17 12:15 | YES | 243.6976 | 644.8206 | 17.1332
2026-08-17 12:16 | YES | 243.5649 | 617.293 | 17.2068
2026-08-17 12:17 | YES | 243.4655 | 618.6976 | 17.1658
2026-08-17 12:18 | YES | 243.7367 | 620.2377 | 17.1562
2026-08-17 12:19 | YES | 243.2846 | 621.4615 | 17.1019
2026-08-17 12:20 | YES | 243.5348 | 622.6641 | 17.1562
2026-08-17 12:21 | YES | 243.5921 | 623.7793 | 17.1706
2026-08-17 12:22 | YES | 243.3389 | 625.0874 | 17.1152
2026-08-17 12:23 | YES | 242.9802 | 626.1544 | 17.2297
2026-08-17 12:24 | YES | 243.1219 | 627.2485 | 17.1574
2026-08-17 12:25 | YES | 242.8687 | 628.2401 | 17.2743
2026-08-17 12:26 | YES | 242.4015 | 629.3614 | 17.0681
2026-08-17 12:27 | YES | 242.7029 | 630.2566 | 17.132
2026-08-17 12:28 | YES | 242.1815 | 631.1668 | 17.2044
2026-08-17 12:29 | YES | 241.6329 | 632.1343 | 17.2719
2026-08-17 12:30 | YES | 241.8077 | 633.3852 | 17.2526
2026-08-17 12:31 | YES | 242.0338 | 634.4552 | 17.3201
2026-08-17 12:32 | YES | 241.5395 | 635.281 | 17.1477
2026-08-17 12:33 | YES | 241.009 | 636.3329 | 17.2201
2026-08-17 12:34 | YES | 241.0482 | 637.2613 | 17.2032
2026-08-17 12:35 | YES | 240.6895 | 638.2077 | 17.1682
2026-08-17 12:36 | YES | 241.0632 | 639.2084 | 17.2225
2026-08-17 12:37 | YES | 240.4996 | 640.0342 | 17.1694
2026-08-17 12:38 | YES | 240.7468 | 641.2911 | 17.249
2026-08-17 12:39 | YES | 240.798 | 642.3762 | 17.2044
2026-08-17 12:40 | YES | 240.7287 | 643.0664 | 17.1646
2026-08-17 12:41 | YES | 240.4876 | 643.9887 | 17.1971
2026-08-17 12:42 | YES | 240.4212 | 644.896 | 17.1453
2026-08-17 12:43 | YES | 235.1225 | 645.3089 | 13.6429
2026-08-17 12:44 |  | 214.1445 | 644.3233
2026-08-17 12:45 |  | 195.7134 | 644.257
2026-08-17 12:46 |  | 179.0967 | 645.1009
2026-08-17 12:47 |  | 164.1258 | 646.3307
2026-08-17 12:48 |  | 149.9265 | 647.1957
2026-08-17 12:49 |  | 136.6735 | 647.47
2026-08-17 12:50 |  | 124.0325 | 647.5514
2026-08-17 12:51 |  | 112.2113 | 647.262
2026-08-17 12:52 |  | 101.249 | 646.9033
2026-08-17 12:53 |  | 90.6274 | 646.4
2026-08-17 12:54 |  | 80.6418 | 645.9268
2026-08-17 12:55 |  | 70.8942 | 645.0135
2026-08-17 12:56 |  | 61.65 | 644.3383
2026-08-17 12:57 |  | 52.9966 | 643.5095
2026-08-17 12:58 |  | 44.6476 | 642.5781
2026-08-17 12:59 |  | 36.386 | 641.4177
2026-08-17 13:00 |  | 28.9472 | 640.3507
2026-08-17 13:01 |  | 21.9847 | 639.0818
2026-08-17 13:02 |  | 15.7636 | 638.1414
2026-08-17 13:03 |  | 10.2208 | 637.415
2026-08-17 13:04 |  | 5.5339 | 636.2395
2026-08-17 13:05 |  | 1.5914 | 635.0037
2026-08-17 13:06 |  | 0 | 634.0362
2026-08-17 13:07 |  | 0 | 632.6256
2026-08-17 13:08 | YES | 4.2348 | 632.4749 | 12.8774
2026-08-17 13:09 | YES | 22.7111 | 633.7197 | 17.2876
2026-08-17 13:10 | YES | 42.2604 | 634.5215 | 17.6481
2026-08-17 13:11 | YES | 58.9343 | 635.6849 | 17.7107
2026-08-17 13:12 | YES | 72.8564 | 636.4656 | 17.3382
2026-08-17 13:13 | YES | 86.0098 | 637.1256 | 17.5878
2026-08-17 13:14 | YES | 97.9788 | 637.9696 | 17.6034
2026-08-17 13:15 | YES | 108.6275 | 638.5905 | 17.5721
2026-08-17 13:16 | YES | 117.8174 | 639.3199 | 17.5998
2026-08-17 13:17 | YES | 125.9946 | 639.7509 | 17.501
2026-08-17 13:18 | YES | 133.4183 | 640.3628 | 17.4913
2026-08-17 13:19 | YES | 140.0222 | 640.7094 | 17.6444
2026-08-17 13:20 | YES | 146.189 | 641.1344 | 17.431
2026-08-17 13:21 | YES | 151.8886 | 641.5443 | 17.4045
2026-08-17 13:22 | YES | 157.1452 | 641.909 | 17.3515
2026-08-17 13:23 | YES | 161.82 | 642.123 | 17.3792
2026-08-17 13:24 | YES | 165.9342 | 642.5842 | 17.3141
2026-08-17 13:25 | YES | 170.585 | 643.0001 | 17.4624
2026-08-17 13:26 | YES | 174.2561 | 643.4402 | 17.4033
2026-08-17 13:27 | YES | 177.8007 | 643.7204 | 17.4817
2026-08-17 13:28 | YES | 180.7334 | 644.1243 | 17.4588
2026-08-17 13:29 | YES | 169.6988 | 643.7566 | 6.9444
2026-08-17 13:30 |  | 149.8722 | 642.8404
2026-08-17 13:31 |  | 133.6082 | 643.4432
2026-08-17 13:32 |  | 119.1557 | 644.2057
2026-08-17 13:33 |  | 105.5712 | 644.5795
2026-08-17 13:34 |  | 95.1666 | 644.5373
2026-08-17 13:35 | YES | 95.7935 | 644.5222 | 11.0098
2026-08-17 13:36 | YES | 105.9359 | 645.1732 | 15.2223
2026-08-17 13:37 | YES | 119.9544 | 646.0232 | 19.4432
2026-08-17 13:38 | YES | 131.9113 | 646.7888 | 19.5554
2026-08-17 13:39 | YES | 142.5088 | 647.4549 | 19.5457
2026-08-17 13:40 | YES | 151.747 | 647.7864 | 19.6952
2026-08-17 13:41 | YES | 159.6197 | 648.2145 | 19.6241
2026-08-17 13:42 | YES | 166.9922 | 648.7479 | 19.5686
2026-08-17 13:43 | YES | 173.3067 | 649.2875 | 19.5204
2026-08-17 13:44 | YES | 179.0636 | 649.8089 | 19.3516
2026-08-17 13:45 | YES | 183.8017 | 650.1766 | 19.4336
2026-08-17 13:46 | YES | 191.0928 | 650.8277 | 22.1511
2026-08-17 13:47 | YES | 198.1759 | 652.175 | 22.2487
2026-08-17 13:48 | YES | 203.2697 | 653.2389 | 22.1366
2026-08-17 13:49 | YES | 208.7463 | 654.1492 | 22.2524
2026-08-17 13:50 | YES | 212.981 | 654.2878 | 22.1933
2026-08-17 13:51 | YES | 216.3026 | 655.1107 | 22.2982
2026-08-17 13:52 | YES | 220.1485 | 656.7744 | 22.4971
2026-08-17 13:53 | YES | 220.2661 | 657.4104 | 19.5421
2026-08-17 13:54 | YES | 220.7242 | 658.1308 | 19.2576
2026-08-17 13:55 | YES | 221.9329 | 659.0742 | 19.4252
2026-08-17 13:56 | YES | 222.9697 | 660.0266 | 19.2757
2026-08-17 13:57 | YES | 224.5159 | 660.8706 | 19.4999
2026-08-17 13:58 | YES | 225.6462 | 661.9225 | 19.3576
2026-08-17 13:59 | YES | 226.7584 | 663.1402 | 19.4915
2026-08-17 14:00 | YES | 228.2323 | 664.3066 | 19.4734
2026-08-17 14:01 | YES | 229.0702 | 665.3224 | 19.254
2026-08-17 14:02 | YES | 230.1131 | 666.1573 | 19.4047
2026-08-17 14:03 | YES | 231.0686 | 667.5407 | 19.4975
2026-08-17 14:04 | YES | 232.1114 | 668.7313 | 19.3468
2026-08-17 14:05 | YES | 232.6238 | 669.8706 | 19.4348
2026-08-17 14:06 | YES | 233.2327 | 671.0039 | 19.4264
2026-08-17 14:07 | YES | 234.4443 | 671.8117 | 19.219
2026-08-17 14:08 | YES | 234.9236 | 673.2344 | 19.3697
2026-08-17 14:09 | YES | 236.3311 | 674.0873 | 19.2974
2026-08-17 14:10 | YES | 236.2467 | 675.2598 | 19.2624
2026-08-17 14:11 | YES | 237.6784 | 676.3931 | 19.0924
2026-08-17 14:12 | YES | 237.9648 | 677.445 | 19.2576
2026-08-17 14:13 | YES | 239.095 | 678.518 | 19.3974
2026-08-17 14:14 | YES | 239.7973 | 679.6815 | 19.3022
2026-08-17 14:15 | YES | 239.9752 | 680.3898 | 19.3396
2026-08-17 14:16 | YES | 240.8281 | 681.3151 | 19.3034
2026-08-17 14:17 | YES | 240.9909 | 682.5388 | 19.2974
2026-08-17 14:18 | YES | 240.9578 | 683.2501 | 19.4975
2026-08-17 14:19 | YES | 240.8462 | 684.296 | 19.3106
2026-08-17 14:20 | YES | 241.3526 | 685.3811 | 19.4541
2026-08-17 14:21 | YES | 241.8047 | 686.2763 | 19.1913
2026-08-17 14:22 | YES | 242.4316 | 687.4126 | 19.3287
2026-08-17 14:23 | YES | 243.8573 | 688.4344 | 19.3685
2026-08-17 14:24 | YES | 243.3238 | 689.215 | 19.3625
2026-08-17 14:25 | YES | 244.011 | 690.4508 | 19.2648
2026-08-17 14:26 | YES | 243.1098 | 691.3972 | 19.36
2026-08-17 14:27 | YES | 243.9116 | 692.2442 | 19.2491
2026-08-17 14:28 | YES | 244.1346 | 693.1183 | 19.3661
2026-08-17 14:29 | YES | 243.9809 | 694.0797 | 19.3842
2026-08-17 14:30 | YES | 244.5475 | 695.1467 | 19.231
2026-08-17 14:31 | YES | 244.7645 | 695.9726 | 19.1949
2026-08-17 14:32 | YES | 245.1112 | 696.7864 | 19.1708
2026-08-17 14:33 | YES | 245.2528 | 697.766 | 19.2347
2026-08-17 14:34 | YES | 244.3576 | 698.4532 | 19.2708
2026-08-17 14:35 | YES | 245.087 | 699.4328 | 19.3805
2026-08-17 14:36 | YES | 244.7796 | 700.2586 | 19.307
2026-08-17 14:37 | YES | 244.1919 | 700.7258 | 19.3528
2026-08-17 14:38 | YES | 244.9183 | 701.6149 | 19.2455
2026-08-17 14:39 | YES | 243.794 | 702.4438 | 19.2009
2026-08-17 14:40 | YES | 244.6138 | 703.3631 | 19.1479
2026-08-17 14:41 | YES | 244.7254 | 704.0684 | 19.2371
2026-08-17 14:42 | YES | 244.8037 | 704.8882 | 19.2913
2026-08-17 14:43 | YES | 244.8248 | 705.4428 | 19.1623
2026-08-17 14:44 | YES | 244.5686 | 706.344 | 19.2166
2026-08-17 14:45 | YES | 244.9725 | 707.0674 | 19.1551
2026-08-17 14:46 | YES | 244.2582 | 707.8963 | 19.2262
2026-08-17 14:47 | YES | 244.6379 | 708.4448 | 19.4505
2026-08-17 14:48 | YES | 244.2371 | 709.1049 | 19.3287
2026-08-17 14:49 | YES | 244.008 | 709.7228 | 19.3154
2026-08-17 14:50 | YES | 244.4812 | 710.6843 | 19.2684
2026-08-17 14:51 | YES | 244.1677 | 711.5102 | 19.3323
2026-08-17 14:52 | YES | 243.9055 | 712.1853 | 19.2552
2026-08-17 14:53 | YES | 243.8905 | 712.8334 | 19.3142
2026-08-17 14:54 | YES | 244.1256 | 713.7255 | 19.2057
2026-08-17 14:55 | YES | 243.8935 | 714.2289 | 19.2576
2026-08-17 14:56 | YES | 244.0803 | 714.693 | 19.3793
2026-08-17 14:57 | YES | 243.9628 | 715.6425 | 19.2962
2026-08-17 14:58 | YES | 243.6312 | 716.0976 | 19.213
2026-08-17 14:59 | YES | 243.8184 | 716.9152 | 19.2919
2026-08-17 15:00 | YES | 242.7059 | 717.5444 | 19.3408
2026-08-17 15:01 | YES | 242.6758 | 717.9965 | 19.2841
2026-08-17 15:02 | YES | 243.3117 | 718.5812 | 19.2503
2026-08-17 15:03 | YES | 242.7933 | 719.2564 | 19.3347
2026-08-17 15:04 | YES | 243.8477 | 719.6772 | 19.2274
2026-08-17 15:05 | YES | 242.3894 | 719.9008 | 19.3392
2026-08-17 15:06 | YES | 242.2146 | 720.8297 | 19.2407
2026-08-17 15:07 | YES | 242.4919 | 721.6375 | 19.3166
2026-08-17 15:08 | YES | 241.7203 | 722.4272 | 19.3709
2026-08-17 15:09 | YES | 242.1905 | 722.6352 | 19.3818
2026-08-17 15:10 | YES | 242.085 | 723.4459 | 19.2998
2026-08-17 15:11 | YES | 241.874 | 723.9613 | 19.2684
2026-08-17 15:12 | YES | 241.6691 | 724.5461 | 19.3745
2026-08-17 15:13 | YES | 241.5093 | 724.8294 | 19.3468
2026-08-17 15:14 | YES | 240.9547 | 725.5498 | 19.1961
2026-08-17 15:15 | YES | 240.9909 | 726.0893 | 19.2925
2026-08-17 15:16 | YES | 241.1386 | 726.6469 | 19.3408
2026-08-17 15:17 | YES | 241.443 | 727.0508 | 19.5059
2026-08-17 15:18 | YES | 240.7438 | 727.6928 | 19.301
2026-08-17 15:19 | YES | 240.3941 | 728.1328 | 19.4674
2026-08-17 15:20 | YES | 239.9993 | 728.7779 | 19.1985
2026-08-17 15:21 | YES | 239.722 | 729.5012 | 19.3082
2026-08-17 15:22 | YES | 239.8546 | 729.8388 | 19.3468
2026-08-17 15:23 | YES | 239.8757 | 729.9322 | 19.3022
2026-08-17 15:24 | YES | 239.7521 | 730.3633 | 19.3492
2026-08-17 15:25 | YES | 239.4899 | 731.2162 | 19.2708
2026-08-17 15:26 | YES | 238.8208 | 731.9487 | 19.2576
2026-08-17 15:27 | YES | 239.0679 | 732.1838 | 19.3046
2026-08-17 15:28 | YES | 238.5525 | 732.3676 | 19.3902
2026-08-17 15:29 | YES | 239.0709 | 733.1392 | 19.2576
2026-08-17 15:30 | YES | 239.1403 | 733.6124 | 19.3034
2026-08-17 15:31 | YES | 239.2458 | 733.9741 | 19.3673
2026-08-17 15:32 | YES | 238.5435 | 734.5679 | 19.4071
2026-08-17 15:33 | YES | 237.9015 | 735.3877 | 19.4215
2026-08-17 15:34 | YES | 238.3355 | 735.5173 | 19.3239
2026-08-17 15:35 | YES | 237.7236 | 736.0327 | 19.348
2026-08-17 15:36 | YES | 237.9708 | 736.8435 | 19.3347
2026-08-17 15:37 | YES | 239.0137 | 737.6091 | 19.3142
2026-08-17 15:38 | YES | 237.8201 | 737.9075 | 19.2817
2026-08-17 15:39 | YES | 237.5729 | 737.9407 | 19.2998
2026-08-17 15:40 | YES | 237.1178 | 738.016 | 19.4601
2026-08-17 15:41 | YES | 237.9045 | 739.0046 | 19.4059
2026-08-17 15:42 | YES | 237.3348 | 739.5321 | 19.3588
2026-08-17 15:43 | YES | 236.8254 | 739.7792 | 19.3673
2026-08-17 15:44 | YES | 236.2467 | 740.162 | 19.2515
2026-08-17 15:45 | YES | 237.0997 | 741.0331 | 19.4264
2026-08-17 15:46 | YES | 236.2799 | 649.2784 | 19.3408
2026-08-17 15:47 | YES | 236.2709 | 611.9822 | 19.2877
2026-08-17 15:48 | YES | 234.9718 | 612.4464 | 19.4239
2026-08-17 15:49 | YES | 235.5294 | 613.1546 | 19.4239
2026-08-17 15:50 | YES | 236.1533 | 613.8419 | 19.3179
2026-08-17 15:51 | YES | 235.1044 | 614.6346 | 19.3299
2026-08-17 15:52 | YES | 235.3365 | 615.3157 | 19.3974
2026-08-17 15:53 | YES | 234.8422 | 615.3519 | 19.395
2026-08-17 15:54 | YES | 235.24 | 616.2923 | 19.3299
2026-08-17 15:55 | YES | 235.2551 | 616.5998 | 19.2696
2026-08-17 15:56 | YES | 235.5354 | 617.0278 | 19.2913
2026-08-17 15:57 | YES | 234.0314 | 617.3683 | 19.266
2026-08-17 15:58 | YES | 235.6349 | 617.938 | 19.2962
2026-08-17 15:59 | YES | 235.439 | 618.6976 | 19.3179
2026-08-17 16:00 | YES | 234.9658 | 619.1708 | 19.4951
2026-08-17 16:01 | YES | 233.7933 | 619.3124 | 19.307
2026-08-17 16:02 | YES | 234.6252 | 620.0569 | 19.4336
2026-08-17 16:03 | YES | 234.4262 | 620.4789 | 19.3564
2026-08-17 16:04 | YES | 233.5371 | 620.7773 | 19.272
2026-08-17 16:05 | YES | 233.7662 | 621.0395 | 19.3383
2026-08-17 16:06 | YES | 233.5311 | 621.1751 | 19.3179
2026-08-17 16:07 | YES | 233.2628 | 621.6755 | 19.3564
2026-08-17 16:08 | YES | 233.1543 | 622.1517 | 19.2937
2026-08-17 16:09 | YES | 233.3713 | 622.5556 | 19.26
2026-08-17 16:10 | YES | 233.6607 | 623.2488 | 19.3854
2026-08-17 16:11 | YES | 233.4708 | 623.3814 | 19.2949
2026-08-17 16:12 | YES | 233.6818 | 623.716 | 19.3516
2026-08-17 16:13 | YES | 232.7263 | 623.8516 | 19.272
2026-08-17 16:14 | YES | 232.9132 | 624.2887 | 19.2817
2026-08-17 16:15 | YES | 231.9848 | 624.5841 | 19.3926
2026-08-17 16:16 | YES | 232.5153 | 625.3315 | 19.3492
2026-08-17 16:17 | YES | 232.5334 | 625.422 | 19.2045
2026-08-17 16:18 | YES | 231.4724 | 626.2388 | 19.3287
2026-08-17 16:19 | YES | 231.6925 | 626.4618 | 19.4589
2026-08-17 16:20 | YES | 231.8793 | 626.715 | 19.3564
2026-08-17 16:21 | YES | 232.1868 | 627.1249 | 19.3263
2026-08-17 16:22 | YES | 231.0836 | 627.6524 | 19.3576
2026-08-17 16:23 | YES | 232.4309 | 628.1226 | 19.3106
2026-08-17 16:24 | YES | 231.6322 | 628.5144 | 19.3552
2026-08-17 16:25 | YES | 231.3097 | 628.9364 | 19.2298
2026-08-17 16:26 | YES | 230.8606 | 629.0148 | 19.4758
2026-08-17 16:27 | YES | 230.9631 | 629.0419 | 19.2624
2026-08-17 16:28 | YES | 230.5501 | 629.8617 | 19.2744
2026-08-17 16:29 | YES | 230.7913 | 630.0335 | 19.2974
2026-08-17 16:30 | YES | 230.9691 | 630.6213 | 19.4493
2026-08-17 16:31 | YES | 229.7002 | 630.7539 | 19.2684
2026-08-17 16:32 | YES | 230.526 | 631.3477 | 19.4637
2026-08-17 16:33 | YES | 230.6858 | 631.426 | 19.3311
2026-08-17 16:34 | YES | 230.0588 | 631.8902 | 19.3179
2026-08-17 16:35 | YES | 229.2269 | 632.2579 | 19.4167
2026-08-17 16:36 | YES | 229.1697 | 632.6377 | 19.2805
2026-08-17 16:37 | YES | 229.8659 | 632.8065 | 19.2913
2026-08-17 16:38 | YES | 229.3053 | 633.2556 | 19.2696
2026-08-17 16:39 | YES | 229.5555 | 633.569 | 19.2986
2026-08-17 16:40 | YES | 230.0769 | 634.0211 | 19.3371
2026-08-17 16:41 | YES | 229.0853 | 634.0754 | 19.2371
2026-08-17 16:42 | YES | 229.3626 | 634.4883 | 19.43
2026-08-17 16:43 | YES | 228.3498 | 634.7264 | 19.3673
2026-08-17 16:44 | YES | 228.6874 | 635.2961 | 19.4191
2026-08-17 16:45 | YES | 228.3438 | 635.7452 | 19.2781
2026-08-17 16:46 | YES | 229.0793 | 635.914 | 19.3239
2026-08-17 16:47 | YES | 228.3257 | 635.9713 | 19.2612
2026-08-17 16:48 | YES | 228.169 | 636.3902 | 19.2274
2026-08-17 16:49 | YES | 227.4396 | 636.6555 | 19.3335
2026-08-17 16:50 | YES | 227.9429 | 637.1709 | 19.1925
2026-08-17 16:51 | YES | 227.955 | 637.5115 | 19.2793
2026-08-17 16:52 | YES | 227.7711 | 637.7345 | 19.3215
2026-08-17 16:53 | YES | 227.1533 | 637.8279 | 19.2588
2026-08-17 16:54 | YES | 227.5029 | 638.3795 | 19.2937
2026-08-17 16:55 | YES | 226.5746 | 638.6086 | 19.1647
2026-08-17 16:56 | YES | 226.4118 | 638.6628 | 19.225
2026-08-17 16:57 | YES | 227.0478 | 639.2084 | 19.2684
2026-08-17 16:58 | YES | 226.5776 | 639.2265 | 19.2708
2026-08-17 16:59 | YES | 226.7855 | 639.9167 | 19.3203
2026-08-17 17:00 | YES | 225.387 | 639.9137 | 19.3239
2026-08-17 17:01 | YES | 225.4382 | 640.4562 | 19.1189
2026-08-17 17:02 | YES | 225.1127 | 640.8239 | 19.2286
2026-08-17 17:03 | YES | 225.9597 | 640.8601 | 19.2371
2026-08-17 17:04 | YES | 224.9771 | 641.2067 | 19.307
2026-08-17 17:05 | YES | 223.6569 | 641.1012 | 19.2986
2026-08-17 17:06 | YES | 224.4828 | 641.3815 | 19.3046
2026-08-17 17:07 | YES | 223.9613 | 641.9572 | 19.219
2026-08-17 17:08 | YES | 223.7172 | 642.1953 | 19.1539
2026-08-17 17:09 | YES | 223.6177 | 642.3129 | 19.2479
2026-08-17 17:10 | YES | 223.8649 | 642.7138 | 19.3347
2026-08-17 17:11 | YES | 223.892 | 642.8856 | 19.3974
2026-08-17 17:12 | YES | 224.0186 | 643.3407 | 19.3902
2026-08-17 17:13 | YES | 223.6388 | 643.7657 | 19.4083
2026-08-17 17:14 | YES | 223.238 | 643.6933 | 19.2359
2026-08-17 17:15 | YES | 222.8009 | 643.8531 | 19.2744
2026-08-17 17:16 | YES | 222.819 | 644.2298 | 19.3432
2026-08-17 17:17 | YES | 223.0029 | 644.5282 | 19.3323
2026-08-17 17:18 | YES | 222.819 | 645.0135 | 19.3661
2026-08-17 17:19 | YES | 222.8798 | 644.9982 | 19.3287
2026-08-17 17:20 | YES | 222.4091 | 645.5319 | 19.3094
2026-08-17 17:21 | YES | 221.6254 | 645.4174 | 19.5626
2026-08-17 17:22 | YES | 222.2644 | 645.7218 | 19.3721
2026-08-17 17:23 | YES | 222.8702 | 646.0925 | 19.3528
2026-08-17 17:24 | YES | 222.2825 | 646.2463 | 19.4288
2026-08-17 17:25 | YES | 222.2463 | 646.614 | 19.3154
2026-08-17 17:26 | YES | 221.4928 | 646.7225 | 19.3649
2026-08-17 17:27 | YES | 222.3277 | 647.1957 | 19.36
2026-08-17 17:28 | YES | 221.5863 | 647.5423 | 19.3106
2026-08-17 17:29 | YES | 221.6737 | 647.5936 | 19.3142
2026-08-17 17:30 | YES | 221.6586 | 647.9914 | 19.2781
2026-08-17 17:31 | YES | 221.6737 | 648.3501 | 19.2503
2026-08-17 17:32 | YES | 221.3572 | 648.8022 | 19.3613
2026-08-17 17:33 | YES | 221.1793 | 648.9288 | 19.2588
2026-08-17 17:34 | YES | 220.2691 | 648.9921 | 19.3432
2026-08-17 17:35 | YES | 220.5826 | 649.3568 | 19.3311
2026-08-17 17:36 | YES | 221.1281 | 649.5617 | 19.4155
2026-08-17 17:37 | YES | 219.9074 | 649.4141 | 19.3468
2026-08-17 17:38 | YES | 219.5427 | 649.827 | 19.3371
2026-08-17 17:39 | YES | 219.5879 | 650.1947 | 19.3576
2026-08-17 17:40 | YES | 220.2842 | 650.4539 | 19.5517
2026-08-17 17:41 | YES | 219.8893 | 650.6016 | 19.3914
2026-08-17 17:42 | YES | 219.9225 | 650.8458 | 19.3673
2026-08-17 17:43 | YES | 220.0852 | 651.0085 | 19.4215
2026-08-17 17:44 | YES | 219.8049 | 651.551 | 19.3962
2026-08-17 17:45 | YES | 219.9888 | 651.5902 | 19.2853
2026-08-17 17:46 | YES | 219.8893 | 651.7771 | 19.4565
2026-08-17 17:47 | YES | 219.6 | 651.8464 | 19.4227
2026-08-17 17:48 | YES | 218.8374 | 651.7982 | 19.3769
2026-08-17 17:49 | YES | 218.6083 | 652.4583 | 19.3299
2026-08-17 17:50 | YES | 218.2406 | 652.5818 | 19.2214
2026-08-17 17:51 | YES | 218.2557 | 652.7446 | 19.4252
2026-08-17 17:52 | YES | 217.5715 | 653.1184 | 19.3444
2026-08-17 17:53 | YES | 218.0206 | 653.5614 | 19.4252
2026-08-17 17:54 | YES | 218.0326 | 653.5132 | 19.2503
2026-08-17 17:55 | YES | 217.9392 | 653.5554 | 19.3818
2026-08-17 17:56 | YES | 216.5256 | 653.8086 | 19.2588
2026-08-17 17:57 | YES | 217.041 | 653.9503 | 19.3625
2026-08-17 17:58 | YES | 216.6673 | 654.3541 | 19.4637
2026-08-17 17:59 | YES | 216.5859 | 654.4235 | 19.3094
2026-08-17 18:00 | YES | 216.2513 | 654.5862 | 19.2974
2026-08-17 18:01 | YES | 215.8022 | 654.8183 | 19.1913
2026-08-17 18:02 | YES | 216.1368 | 655.2674 | 19.3166
2026-08-17 18:03 | YES | 215.9439 | 655.617 | 19.442
2026-08-17 18:04 | YES | 216.7667 | 655.7798 | 19.3769
2026-08-17 18:05 | YES | 214.9342 | 655.6231 | 19.3094
2026-08-17 18:06 | YES | 215.6575 | 656.1083 | 19.3275
2026-08-17 18:07 | YES | 215.4044 | 656.1083 | 19.342
2026-08-17 18:08 | YES | 214.2892 | 656.3766 | 19.2974
2026-08-17 18:09 | YES | 215.0457 | 656.7112 | 19.2672
2026-08-17 18:10 | YES | 215.0547 | 656.6177 | 19.2853
2026-08-17 18:11 | YES | 214.7654 | 657.0156 | 19.4227
2026-08-17 18:12 | YES | 215.4827 | 657.3532 | 19.3673
2026-08-17 18:13 | YES | 214.1445 | 657.4195 | 19.3866
2026-08-17 18:14 | YES | 214.675 | 657.3592 | 19.3311
2026-08-17 18:15 | YES | 214.1083 | 657.8836 | 19.3613
2026-08-17 18:16 | YES | 214.0089 | 657.9801 | 19.2552
2026-08-17 18:17 | YES | 213.8039 | 658.188 | 19.3444
2026-08-17 18:18 | YES | 214.0993 | 658.1549 | 19.3576
2026-08-17 18:19 | YES | 213.2614 | 658.7637 | 19.3805
2026-08-17 18:20 | YES | 213.7918 | 658.7426 | 19.3468
2026-08-17 18:21 | YES | 212.9178 | 658.9627 | 19.3926
2026-08-17 18:22 | YES | 213.1287 | 659.1767 | 19.43
2026-08-17 18:23 | YES | 212.2516 | 659.243 | 19.4698
2026-08-17 18:24 | YES | 212.8514 | 659.4268 | 19.2877
2026-08-17 18:25 | YES | 212.0286 | 659.5293 | 19.383
2026-08-17 18:26 | YES | 212.4204 | 660.0779 | 19.1901
2026-08-17 18:27 | YES | 212.8153 | 660.0387 | 19.3094
2026-08-17 18:28 | YES | 211.5735 | 660.0628 | 19.4252
2026-08-17 18:29 | YES | 211.9291 | 660.2226 | 19.3625
2026-08-17 18:30 | YES | 211.7814 | 660.5873 | 19.3154
2026-08-17 18:31 | YES | 211.691 | 660.6295 | 19.3444
2026-08-17 18:32 | YES | 211.6066 | 661.0936 | 19.3842
2026-08-17 18:33 | YES | 211.5916 | 661.0605 | 19.3396
2026-08-17 18:34 | YES | 210.9556 | 661.0876 | 19.5095
2026-08-17 18:35 | YES | 211.4348 | 661.609 | 19.3914
2026-08-17 18:36 | YES | 211.5795 | 661.4915 | 19.2998
2026-08-17 18:37 | YES | 211.5463 | 661.8411 | 19.3058
2026-08-17 18:38 | YES | 210.5638 | 661.9436 | 19.4155
2026-08-17 18:39 | YES | 209.6595 | 662.022 | 19.4095
2026-08-17 18:40 | YES | 209.5691 | 662.2541 | 19.4565
2026-08-17 18:41 | YES | 209.4757 | 662.3083 | 19.3842
2026-08-17 18:42 | YES | 208.915 | 662.4017 | 19.3504
2026-08-17 18:43 | YES | 208.6106 | 662.7212 | 19.4203
2026-08-17 18:44 | YES | 209.1351 | 663.0227 | 19.4348
2026-08-17 18:45 | YES | 208.1465 | 663.0287 | 19.4239
2026-08-17 18:46 | YES | 208.6619 | 662.9202 | 19.348
2026-08-17 18:47 | YES | 208.6378 | 663.2427 | 19.4722
2026-08-17 18:48 | YES | 208.0892 | 663.5049 | 19.4517
2026-08-17 18:49 | YES | 208.1163 | 663.6526 | 19.4517
2026-08-17 18:50 | YES | 207.8149 | 663.8666 | 19.266
2026-08-17 18:51 | YES | 207.6371 | 663.954 | 19.5023
2026-08-17 18:52 | YES | 207.6582 | 664.376 | 19.3179
2026-08-17 18:53 | YES | 207.194 | 664.0746 | 19.5023
2026-08-17 18:54 | YES | 206.7027 | 664.2765 | 19.4432
2026-08-17 18:55 | YES | 206.8685 | 664.7075 | 19.4577
2026-08-17 18:56 | YES | 206.8353 | 664.6955 | 19.2793
2026-08-17 18:57 | YES | 206.3109 | 664.8823 | 19.442
2026-08-17 18:58 | YES | 206.4405 | 665.021 | 19.4601
2026-08-17 18:59 | YES | 205.7201 | 665.3103 | 19.3926
2026-08-17 19:00 | YES | 205.6508 | 665.2681 | 19.3878
2026-08-17 19:01 | YES | 205.901 | 665.4429 | 19.4649
2026-08-17 19:02 | YES | 205.4971 | 665.5545 | 19.3926
2026-08-17 19:03 | YES | 205.4217 | 665.7655 | 19.3685
2026-08-17 19:04 | YES | 205.0872 | 666.0699 | 19.4396
2026-08-17 19:05 | YES | 204.8038 | 666.103 | 19.3323
2026-08-17 19:06 | YES | 204.7677 | 666.4014 | 19.3625
2026-08-17 19:07 | YES | 204.2221 | 666.3562 | 19.4324
2026-08-17 19:08 | YES | 204.3668 | 666.6908 | 19.3757
2026-08-17 19:09 | YES | 204.3306 | 666.8445 | 19.3818
2026-08-17 19:10 | YES | 203.8906 | 666.8415 | 19.3998
2026-08-17 19:11 | YES | 203.4204 | 667.0344 | 19.3263
2026-08-17 19:12 | YES | 203.6344 | 667.0434 | 19.4481
2026-08-17 19:13 | YES | 203.3691 | 667.1339 | 19.3637
2026-08-17 19:14 | YES | 202.8989 | 667.2333 | 19.4167
2026-08-17 19:15 | YES | 203.761 | 667.5257 | 19.4637
2026-08-17 19:16 | YES | 203.0165 | 667.7608 | 19.3516
2026-08-17 19:17 | YES | 202.6126 | 667.7728 | 19.4469
2026-08-17 19:18 | YES | 201.9585 | 667.8813 | 19.5095
2026-08-17 19:19 | YES | 201.633 | 667.8844 | 19.4481
2026-08-17 19:20 | YES | 201.5366 | 668.1315 | 19.4625
2026-08-17 19:21 | YES | 201.5607 | 668.6077 | 19.4336
2026-08-17 19:22 | YES | 201.3798 | 668.4329 | 19.4613
2026-08-17 19:23 | YES | 200.8675 | 668.5414 | 19.3974
2026-08-17 19:24 | YES | 200.8192 | 668.9001 | 19.36
2026-08-17 19:25 | YES | 200.5751 | 668.87 | 19.3299
2026-08-17 19:26 | YES | 200.3581 | 669.2497 | 19.3673
2026-08-17 19:27 | YES | 200.6535 | 669.5542 | 19.4119
2026-08-17 19:28 | YES | 200.2345 | 669.4095 | 19.401
2026-08-17 19:29 | YES | 199.5413 | 669.5602 | 19.3938
2026-08-17 19:30 | YES | 200.0024 | 669.7621 | 19.4903
2026-08-17 19:31 | YES | 199.5382 | 669.9279 | 19.2853
2026-08-17 19:32 | YES | 199.6256 | 670.0485 | 19.5867
2026-08-17 19:33 | YES | 199.3303 | 670.0635 | 19.3311
2026-08-17 19:34 | YES | 199.2067 | 670.2715 | 19.3854
2026-08-17 19:35 | YES | 198.6822 | 670.0907 | 19.5674
2026-08-17 19:36 | YES | 198.6642 | 670.383 | 19.436
2026-08-17 19:37 | YES | 198.628 | 670.5247 | 19.4854
2026-08-17 19:38 | YES | 198.2573 | 670.7176 | 19.4589
2026-08-17 19:39 | YES | 198.209 | 670.7869 | 19.348
2026-08-17 19:40 | YES | 197.4676 | 670.7658 | 19.5047
2026-08-17 19:41 | YES | 197.4495 | 671.019 | 19.5252
2026-08-17 19:42 | YES | 197.2355 | 671.3415 | 19.5698
2026-08-17 19:43 | YES | 195.852 | 671.1034 | 19.2588
2026-08-17 19:44 | YES | 197.0366 | 671.5314 | 19.4999
2026-08-17 19:45 | YES | 196.9582 | 671.7122 | 19.4987
2026-08-17 19:46 | YES | 196.0118 | 671.4711 | 19.4975
2026-08-17 19:47 | YES | 195.7917 | 671.661 | 19.4927
2026-08-17 19:48 | YES | 195.9635 | 672.1523 | 19.4239
2026-08-17 19:49 | YES | 195.3306 | 671.8238 | 19.2793
2026-08-17 19:50 | YES | 195.3668 | 672.3723 | 19.4842
2026-08-17 19:51 | YES | 195.1347 | 672.2337 | 19.2793
2026-08-17 19:52 | YES | 194.999 | 672.3572 | 19.6108
2026-08-17 19:53 | YES | 195.3999 | 672.6436 | 19.3866
2026-08-17 19:54 | YES | 194.8122 | 672.6948 | 19.4505
2026-08-17 19:55 | YES | 194.6434 | 672.8214 | 19.477
2026-08-17 19:56 | YES | 193.0851 | 673.1801 | 19.0526
2026-08-17 19:57 | YES | 170.7839 | 671.4681 | 1.4612
2026-08-17 19:58 |  | 149.1488 | 670.4644
2026-08-17 19:59 |  | 129.7231 | 670.7055
2026-08-17 20:00 |  | 112.0605 | 671.019
2026-08-17 20:01 |  | 95.7242 | 670.8984
2026-08-17 20:02 |  | 79.9756 | 670.3167
2026-08-17 20:03 |  | 65.5442 | 669.4999
2026-08-17 20:04 |  | 52.002 | 668.4299
2026-08-17 20:05 |  | 39.2916 | 667.1489
2026-08-17 20:06 |  | 27.6421 | 665.8709
2026-08-17 20:07 |  | 17.2707 | 664.4604
2026-08-17 20:08 |  | 8.2043 | 663.0347
2026-08-17 20:09 |  | 1.4618 | 661.5548
2026-08-17 20:10 |  | 0 | 659.9844
2026-08-17 20:11 |  | 0 | 658.3207
2026-08-17 20:12 |  | 0 | 656.7051
2026-08-17 20:13 |  | 0 | 654.9781
2026-08-17 20:14 |  | 0 | 653.0973
2026-08-17 20:15 |  | 0 | 651.337
2026-08-17 20:16 |  | 0 | 649.5678
2026-08-17 20:17 |  | 0 | 647.7051
2026-08-17 20:18 |  | 0 | 646.0594
2026-08-17 20:19 |  | 0 | 644.4408
2026-08-17 20:20 |  | 0 | 642.6866
2026-08-17 20:21 |  | 0 | 641.0108
2026-08-17 20:22 |  | 0 | 639.4435
2026-08-17 20:23 |  | 0 | 637.7435
2026-08-17 20:24 |  | 0 | 636.2425
2026-08-17 20:25 |  | 0 | 634.7536
2026-08-17 20:26 |  | 0 | 633.1621
2026-08-17 20:27 |  | 0 | 631.6973
2026-08-17 20:28 |  | 0 | 630.0064
2026-08-17 20:29 | YES | 0 | 630.6906 | 11.0412
2026-08-17 20:30 | YES | 13.0208 | 635.7784 | 38.2246
2026-08-17 20:31 | YES | 18.0754 | 636.5711 | 13.4332
2026-08-17 20:32 | YES | 18.9345 | 636.4656 | 10.0562
2026-08-17 20:33 | YES | 19.1364 | 636.0376 | 9.3147
2026-08-17 20:34 | YES | 19.1515 | 635.3534 | 8.9458
2026-08-17 20:35 | YES | 19.7874 | 634.6631 | 9.1628
2026-08-17 20:36 | YES | 27.6361 | 633.8855 | 13.1028
2026-08-17 20:37 | YES | 33.7215 | 634.4401 | 14.3169
2026-08-17 20:38 | YES | 38.9118 | 633.1501 | 13.7177
2026-08-17 20:39 | YES | 41.95 | 632.3091 | 13.0847
2026-08-17 20:40 | YES | 43.8489 | 632.3272 | 12.8255
2026-08-17 20:41 | YES | 45.3559 | 631.5014 | 12.3674
2026-08-17 20:42 | YES | 47.5984 | 630.5549 | 12.1287
2026-08-17 20:43 | YES | 49.6992 | 629.3644 | 11.9647
2026-08-17 20:44 | YES | 50.7752 | 628.5536 | 11.7453
2026-08-17 20:45 | YES | 51.6312 | 628.0924 | 11.5138
2026-08-17 20:46 | YES | 52.5385 | 627.5921 | 11.6271
2026-08-17 20:47 | YES | 53.1563 | 627.0646 | 11.3691
2026-08-17 20:48 | YES | 53.9611 | 626.1303 | 11.6597
2026-08-17 20:49 | YES | 54.9075 | 625.3105 | 11.5656
2026-08-17 20:50 | YES | 55.646 | 624.4967 | 11.5451
2026-08-17 20:51 | YES | 56.6165 | 623.7763 | 11.7139
2026-08-17 20:52 | YES | 57.3761 | 623.1313 | 11.6693
2026-08-17 20:53 | YES | 57.8824 | 622.3808 | 11.5198
2026-08-17 20:54 | YES | 58.3737 | 621.6182 | 11.5512
2026-08-17 20:55 | YES | 58.6028 | 621.0395 | 11.5849
2026-08-17 20:56 | YES | 58.856 | 620.5814 | 11.6006
2026-08-17 20:57 | YES | 59.1544 | 619.8278 | 11.6862
2026-08-17 20:58 | YES | 59.4708 | 619.4661 | 11.5403
2026-08-17 20:59 | YES | 59.6577 | 618.9688 | 11.5873
2026-08-17 21:00 | YES | 60.0646 | 618.2696 | 11.5765
2026-08-17 21:01 | YES | 60.0646 | 617.7903 | 11.6983
2026-08-17 21:02 | YES | 60.1581 | 617.3382 | 11.6187
2026-08-17 21:03 | YES | 60.4022 | 616.8801 | 11.5379
2026-08-17 21:04 | YES | 60.3299 | 616.5033 | 11.6766
2026-08-17 21:05 | YES | 60.6916 | 615.9005 | 11.6741
2026-08-17 21:06 | YES | 60.8905 | 615.5207 | 11.5861
2026-08-17 21:07 | YES | 60.9206 | 615.0927 | 11.7284
2026-08-17 21:08 | YES | 61.2341 | 614.4959 | 11.8538
2026-08-17 21:09 | YES | 61.2793 | 614.0709 | 11.8586
2026-08-17 21:10 | YES | 61.3788 | 613.7665 | 11.779
2026-08-17 21:11 | YES | 61.5325 | 613.2692 | 11.9575
2026-08-17 21:12 | YES | 61.647 | 612.9256 | 11.8827
2026-08-17 21:13 | YES | 61.7043 | 612.5187 | 12.0949
2026-08-17 21:14 | YES | 61.5204 | 612.1389 | 11.9213
2026-08-17 21:15 | YES | 61.7314 | 611.741 | 11.9321
2026-08-17 21:16 | YES | 61.1648 | 611.3583 | 12.0696
2026-08-17 21:17 | YES | 61.7766 | 610.9514 | 11.9864
2026-08-17 21:18 | YES | 61.8761 | 610.2702 | 11.9201
2026-08-17 21:19 | YES | 61.9786 | 610.3365 | 12.0732
2026-08-17 21:20 | YES | 61.9816 | 609.6915 | 12.0334
2026-08-17 21:21 | YES | 61.8851 | 609.2966 | 11.9141
2026-08-17 21:22 | YES | 62.0388 | 608.8566 | 11.9973
2026-08-17 21:23 | YES | 62.0298 | 608.6757 | 12.0515
2026-08-17 21:24 | YES | 62.078 | 608.1844 | 12.2794
2026-08-17 21:25 | YES | 61.9092 | 607.9403 | 12.2625
2026-08-17 21:26 | YES | 62.0841 | 607.5515 | 12.1094
2026-08-17 21:27 | YES | 62.1504 | 607.0753 | 12.1902
2026-08-17 21:28 | YES | 62.0027 | 606.9668 | 12.1902
2026-08-17 21:29 | YES | 61.9153 | 606.4996 | 12.2528
2026-08-17 21:30 | YES | 61.7585 | 606.1379 | 12.1817
2026-08-17 21:31 | YES | 61.8399 | 605.7521 | 12.2673
2026-08-17 21:32 | YES | 61.6651 | 605.4356 | 12.2396
2026-08-17 21:33 | YES | 61.6621 | 605.1915 | 12.3119
2026-08-17 21:34 | YES | 61.6289 | 604.9985 | 12.2504
2026-08-17 21:35 | YES | 61.3999 | 604.7092 | 12.3939
2026-08-17 21:36 | YES | 61.3667 | 604.5223 | 12.1829
2026-08-17 21:37 | YES | 61.1437 | 604.1787 | 12.2553
2026-08-17 21:38 | YES | 61.0774 | 603.8442 | 12.2155
2026-08-17 21:39 | YES | 61.2431 | 603.6482 | 12.2143
2026-08-17 21:40 | YES | 61.3486 | 603.4795 | 12.2565
2026-08-17 21:41 | YES | 61.002 | 603.0967 | 12.2372
2026-08-17 21:42 | YES | 61.1376 | 602.9068 | 12.1419
2026-08-17 21:43 | YES | 61.213 | 602.524 | 12.0467
2026-08-17 21:44 | YES | 61.0985 | 602.4155 | 12.1757
2026-08-17 21:45 | YES | 60.9869 | 602.0116 | 12.1841
2026-08-17 21:46 | YES | 60.9538 | 601.8217 | 12.1865
2026-08-17 21:47 | YES | 61.0291 | 601.68 | 12.1769
2026-08-17 21:48 | YES | 60.8272 | 601.3515 | 12.0539
2026-08-17 21:49 | YES | 60.9779 | 601.1194 | 12.1178
2026-08-17 21:50 | YES | 61.1708 | 600.9235 | 12.0587
2026-08-17 21:51 | YES | 61.0502 | 600.61 | 12.0575
2026-08-17 21:52 | YES | 61.213 | 600.3267 | 11.9888
2026-08-17 21:53 | YES | 61.2883 | 600.0645 | 12.0611
2026-08-17 21:54 | YES | 61.2281 | 599.7209 | 12.0889
2026-08-17 21:55 | YES | 63.8352 | 598.6871 | 12.6664
2026-08-17 21:56 | YES | 65.3302 | 599.2447 | 14.5351
2026-08-17 21:57 | YES | 69.9478 | 599.9289 | 14.1999
2026-08-17 21:58 | YES | 71.1625 | 599.2778 | 14.1782
2026-08-17 21:59 | YES | 71.8979 | 599.4496 | 14.1626
2026-08-17 22:00 | YES | 73.1668 | 599.751 | 13.9865
2026-08-17 22:01 | YES | 74.1163 | 599.3592 | 14.2747
2026-08-17 22:02 | YES | 74.5292 | 599.0005 | 14.0746
2026-08-17 22:03 | YES | 76.4884 | 599.097 | 14.1433
2026-08-17 22:04 | YES | 78.0135 | 599.1151 | 14.0227
2026-08-17 22:05 | YES | 77.1243 | 598.2289 | 14.0275
2026-08-17 22:06 | YES | 78.8393 | 598.6388 | 14.1107
2026-08-17 22:07 | YES | 79.7647 | 598.9704 | 13.9395
2026-08-17 22:08 | YES | 80.1655 | 598.4881 | 14.0215
2026-08-17 22:09 | YES | 81.9077 | 599.1573 | 14.1915
2026-08-17 22:10 | YES | 81.2416 | 597.9124 | 14.259
2026-08-17 22:11 | YES | 81.7751 | 598.8227 | 14.2482
2026-08-17 22:12 | YES | 81.2566 | 597.9004 | 14.3048
2026-08-17 22:13 | YES | 83.4931 | 598.9764 | 14.0746
2026-08-17 22:14 | YES | 83.5654 | 597.7828 | 14.0649
2026-08-17 22:15 | YES | 83.9904 | 599.1543 | 14.2566
2026-08-17 22:16 | YES | 83.6438 | 597.7648 | 14.1638
2026-08-17 22:17 | YES | 84.3641 | 597.8703 | 14.0058
2026-08-17 22:18 | YES | 84.325 | 597.5809 | 13.9576
2026-08-17 22:19 | YES | 85.4763 | 598.0601 | 14.2578
2026-08-17 22:20 | YES | 82.8692 | 596.7761 | 14.3181
2026-08-17 22:21 | YES | 84.4154 | 597.4362 | 13.8624
2026-08-17 22:22 | YES | 85.8169 | 597.8974 | 14.1168
2026-08-17 22:23 | YES | 84.7319 | 597.9034 | 14.0516
2026-08-17 22:24 | YES | 85.2081 | 597.5266 | 14.3012
2026-08-17 22:25 | YES | 85.193 | 597.6201 | 14.2397
2026-08-17 22:26 | YES | 84.7409 | 597.4 | 14.2759
2026-08-17 22:27 | YES | 84.0929 | 596.4295 | 14.1662
2026-08-17 22:28 | YES | 86.0641 | 597.9004 | 13.9781
2026-08-17 22:29 | YES | 83.478 | 596.3632 | 14.0022
2026-08-17 22:30 | YES | 84.8796 | 596.6948 | 14.1385
2026-08-17 22:31 | YES | 83.2459 | 596.0648 | 14.1457
2026-08-17 22:32 | YES | 83.8065 | 597.186 | 14.2397
2026-08-17 22:33 | YES | 84.756 | 596.5049 | 14.3663
2026-08-17 22:34 | YES | 84.964 | 596.1613 | 14.3084
2026-08-17 22:35 | YES | 84.1954 | 596.6435 | 14.1083
2026-08-17 22:36 | YES | 84.9579 | 596.9751 | 14.1445
2026-08-17 22:37 | YES | 83.8096 | 595.9533 | 14.165
2026-08-17 22:38 | YES | 85.5698 | 597.2011 | 13.9407
2026-08-17 22:39 | YES | 85.8863 | 596.8937 | 14.3639
2026-08-17 22:40 | YES | 84.9278 | 596.6767 | 14.4314
2026-08-17 22:41 | YES | 82.824 | 595.4499 | 14.048
2026-08-17 22:42 | YES | 82.402 | 595.5102 | 14.0516
2026-08-17 22:43 | YES | 83.2188 | 595.5404 | 14.2241
2026-08-17 22:44 | YES | 84.0477 | 596.1191 | 14.2072
2026-08-17 22:45 | YES | 85.0905 | 596.3632 | 14.1963
2026-08-17 22:46 | YES | 83.6287 | 595.3625 | 14.1517
2026-08-17 22:47 | YES | 82.5678 | 595.7724 | 14.0167
2026-08-17 22:48 | YES | 84.1502 | 596.541 | 13.8563
2026-08-17 22:49 | YES | 82.61 | 595.2329 | 14.1903
2026-08-17 22:50 | YES | 83.1706 | 595.7453 | 14.2361
2026-08-17 22:51 | YES | 82.5256 | 595.4861 | 14.2313
2026-08-17 22:52 | YES | 82.414 | 595.3836 | 14.0444
2026-08-17 22:53 | YES | 82.0704 | 595.1998 | 14.3591
2026-08-17 22:54 | YES | 83.8065 | 595.0099 | 14.1397
2026-08-17 22:55 | YES | 82.9023 | 595.251 | 14.036
2026-08-17 22:56 | YES | 82.5014 | 595.1636 | 14.2156
2026-08-17 22:57 | YES | 83.6438 | 594.8501 | 14.1397
2026-08-17 22:58 | YES | 81.4073 | 595.5645 | 14.0227
2026-08-17 22:59 | YES | 83.0591 | 595.6037 | 14.171
2026-08-17 23:00 | YES | 82.3236 | 595.4258 | 14.1939
2026-08-17 23:01 | YES | 83.0681 | 594.8351 | 14.2626
2026-08-17 23:02 | YES | 83.0621 | 594.4613 | 13.7623
2026-08-17 23:03 | YES | 81.4194 | 595.1335 | 14.3277
2026-08-17 23:04 | YES | 84.1682 | 594.9707 | 14.2602
2026-08-17 23:05 | YES | 83.5323 | 595.0461 | 14.0034
2026-08-17 23:06 | YES | 83.6257 | 594.6723 | 14.2831
2026-08-17 23:07 | YES | 82.8209 | 593.6897 | 14.1445
2026-08-17 23:08 | YES | 83.7131 | 594.6331 | 14.177
2026-08-17 23:09 | YES | 82.7185 | 594.3739 | 14.124
2026-08-17 23:10 | YES | 82.7637 | 594.0635 | 14.1602
2026-08-17 23:11 | YES | 84.3039 | 594.8351 | 14.0299
2026-08-17 23:12 | YES | 83.9964 | 595.0671 | 14.1903
2026-08-17 23:13 | YES | 83.267 | 594.6542 | 14.247
2026-08-17 23:14 | YES | 81.8353 | 593.4185 | 13.9299
2026-08-17 23:15 | YES | 83.4509 | 594.1629 | 13.995
2026-08-17 23:16 | YES | 82.9204 | 593.8495 | 14.1168
2026-08-17 23:17 | YES | 82.2874 | 593.7651 | 14.1228
2026-08-17 23:18 | YES | 83.1736 | 594.3257 | 14.1445
2026-08-17 23:19 | YES | 82.6913 | 593.8615 | 14.2976
2026-08-17 23:20 | YES | 81.8836 | 592.6469 | 14.3434
2026-08-17 23:21 | YES | 82.3688 | 593.9369 | 14.0637
2026-08-17 23:22 | YES | 83.5353 | 593.9067 | 14.5026
2026-08-17 23:23 | YES | 83.3966 | 593.0628 | 14.1891
2026-08-17 23:24 | YES | 84.2978 | 594.609 | 14.3314
2026-08-17 23:25 | YES | 82.6913 | 593.1683 | 14.1168
2026-08-17 23:26 | YES | 83.4479 | 593.4395 | 14.1385
2026-08-17 23:27 | YES | 83.2761 | 593.759 | 13.9263
2026-08-17 23:28 | YES | 81.8172 | 592.683 | 14.341
2026-08-17 23:29 | YES | 83.4569 | 593.9821 | 14.3663
2026-08-17 23:30 | YES | 82.7546 | 593.9128 | 14.0938
2026-08-17 23:31 | YES | 83.3785 | 593.6566 | 14.0239
2026-08-17 23:32 | YES | 81.8414 | 592.7282 | 14.1409
2026-08-17 23:33 | YES | 81.558 | 592.3394 | 14.3277
2026-08-17 23:34 | YES | 80.3916 | 592.5142 | 14.3386
2026-08-17 23:35 | YES | 82.9234 | 592.6167 | 14.1541
2026-08-17 23:36 | YES | 82.9355 | 593.0477 | 14.2638
2026-08-17 23:37 | YES | 81.7087 | 592.1947 | 14.0673
2026-08-17 23:38 | YES | 83.0621 | 593.3371 | 14.1807
2026-08-17 23:39 | YES | 82.1578 | 592.258 | 14.2711
2026-08-17 23:40 | YES | 83.7312 | 593.1984 | 14.347
2026-08-17 23:41 | YES | 82.8149 | 592.5594 | 14.4266
2026-08-17 23:42 | YES | 81.6123 | 592.8186 | 14.0577
2026-08-17 23:43 | YES | 82.2633 | 592.8277 | 14.1782
2026-08-17 23:44 | YES | 81.549 | 592.026 | 14.1336
2026-08-17 23:45 | YES | 83.2278 | 592.7101 | 14.1638
2026-08-17 23:46 | YES | 82.6913 | 592.8488 | 14.1927
2026-08-17 23:47 | YES | 82.7968 | 593.0085 | 14.4206
2026-08-17 23:48 | YES | 82.4488 | 592.7307 | 13.9757
2026-08-17 23:49 | YES | 81.6967 | 591.7306 | 13.9853
2026-08-17 23:50 | YES | 81.6997 | 591.3839 | 14.2819
2026-08-17 23:51 | YES | 82.6853 | 591.619 | 14.2771
2026-08-17 23:52 | YES | 81.6485 | 591.7637 | 14.0758
2026-08-17 23:53 | YES | 82.7998 | 592.4329 | 14.0673
2026-08-17 23:54 | YES | 81.7238 | 592.8156 | 14.2361
2026-08-17 23:55 | YES | 81.9589 | 592.2399 | 14.2072
2026-08-17 23:56 | YES | 80.7442 | 591.83 | 14.159
2026-08-17 23:57 | YES | 82.2663 | 592.3575 | 14.2711
2026-08-17 23:58 | YES | 81.5158 | 591.173 | 14.2108
2026-08-17 23:59 | YES | 80.7051 | 591.0765 | 14.0746
2026-08-18 | YES | 81.3471 | 591.4262 | 14.2831
2026-08-18 00:01 | YES | 81.54 | 590.9047 | 14.2096
2026-08-18 00:02 | YES | 82.3995 | 591.833 | 14.3255
2026-08-18 00:03 | YES | 80.0269 | 590.9439 | 14.3289
2026-08-18 00:04 | YES | 82.0855 | 591.9988 | 13.9829
2026-08-18 00:05 | YES | 80.1474 | 591.7969 | 14.0299
2026-08-18 00:06 | YES | 80.1113 | 590.7811 | 14.0987
2026-08-18 00:07 | YES | 81.1843 | 591.8722 | 14.1469
2026-08-18 00:08 | YES | 81.4495 | 591.1277 | 14.0239
2026-08-18 00:09 | YES | 81.5701 | 591.3809 | 14.1541
2026-08-18 00:10 | YES | 80.1987 | 590.7028 | 14.1529
2026-08-18 00:11 | YES | 80.6297 | 591.1036 | 14.2699
2026-08-18 00:12 | YES | 82.625 | 590.7239 | 14.3072
2026-08-18 00:13 | YES | 80.8678 | 590.9409 | 14.0565
2026-08-18 00:14 | YES | 79.5507 | 590.7028 | 14.1276
2026-08-18 00:15 | YES | 79.9576 | 591.9898 | 13.831
2026-08-18 00:16 | YES | 82.3417 | 590.8896 | 14.0577
2026-08-18 00:17 | YES | 80.5664 | 591.2121 | 14.3289
2026-08-18 00:18 | YES | 79.5205 | 590.7088 | 14.2325
2026-08-18 00:19 | YES | 81.0336 | 591.4292 | 14.1348
2026-08-18 00:20 | YES | 80.5634 | 590.6575 | 14.3133
2026-08-18 00:21 | YES | 79.6923 | 590.5973 | 14.2397
2026-08-18 00:22 | YES | 80.1896 | 590.9077 | 14.1168
2026-08-18 00:23 | YES | 79.1588 | 590.7932 | 14.1312
2026-08-18 00:24 | YES | 82.9355 | 591.0072 | 16.2242
2026-08-18 00:25 | YES | 92.8126 | 591.2634 | 19.9544
2026-08-18 00:26 | YES | 99.0367 | 591.7637 | 20.1702
2026-08-18 00:27 | YES | 104.9443 | 592.3816 | 19.9532
2026-08-18 00:28 | YES | 109.9658 | 592.6137 | 20.0955
2026-08-18 00:29 | YES | 113.7484 | 593.111 | 19.9882
2026-08-18 00:30 | YES | 117.516 | 593.4516 | 19.9556
2026-08-18 00:31 | YES | 121.2746 | 593.8706 | 20.0605
2026-08-18 00:32 | YES | 124.2405 | 594.2081 | 20.0545
2026-08-18 00:33 | YES | 126.7482 | 594.5849 | 19.9388
2026-08-18 00:34 | YES | 129.4578 | 595.0913 | 19.9689
2026-08-18 00:35 | YES | 131.9294 | 595.5343 | 19.8556
2026-08-18 00:36 | YES | 134.0784 | 596.0045 | 20.0002
2026-08-18 00:37 | YES | 136.0376 | 596.4566 | 19.87
2026-08-18 00:38 | YES | 138.4971 | 596.8093 | 19.94
2026-08-18 00:39 | YES | 139.9529 | 597.4212 | 19.7953
2026-08-18 00:40 | YES | 141.264 | 597.6382 | 19.8966
2026-08-18 00:41 | YES | 143.4462 | 598.1958 | 19.9737
2026-08-18 00:42 | YES | 145.0467 | 599.0005 | 19.8712
2026-08-18 00:43 | YES | 147.268 | 599.317 | 19.7844
2026-08-18 00:44 | YES | 147.6297 | 599.6395 | 19.911
2026-08-18 00:45 | YES | 149.0192 | 600.0434 | 19.8049
2026-08-18 00:46 | YES | 150.3514 | 600.4232 | 19.6783
2026-08-18 00:47 | YES | 151.1291 | 601.1646 | 19.7471
2026-08-18 00:48 | YES | 152.7868 | 601.4781 | 19.8158
2026-08-18 00:49 | YES | 153.4981 | 602.2859 | 19.8447
2026-08-18 00:50 | YES | 154.6103 | 602.0719 | 19.9448
2026-08-18 00:51 | YES | 155.4935 | 602.9761 | 19.8242
2026-08-18 00:52 | YES | 156.2621 | 603.5367 | 19.8218
2026-08-18 00:53 | YES | 157.0789 | 604.1998 | 19.8616
2026-08-18 00:54 | YES | 157.2657 | 604.3746 | 19.7338
2026-08-18 00:55 | YES | 158.1097 | 604.9292 | 19.7109
2026-08-18 00:56 | YES | 159.6017 | 605.3391 | 19.8459
2026-08-18 00:57 | YES | 159.7102 | 605.9269 | 19.6832
2026-08-18 00:58 | YES | 160.1291 | 606.2012 | 19.6699
2026-08-18 00:59 | YES | 161.5759 | 606.6895 | 19.8254
2026-08-18 01:00 | YES | 161.3619 | 607.0933 | 19.9496
2026-08-18 01:01 | YES | 161.9255 | 607.6057 | 19.8616
2026-08-18 01:02 | YES | 162.5494 | 608.094 | 19.6832
2026-08-18 01:03 | YES | 162.7182 | 608.4225 | 19.7579
2026-08-18 01:04 | YES | 163.1462 | 608.6305 | 19.7796
2026-08-18 01:05 | YES | 163.5501 | 609.164 | 19.8242
2026-08-18 01:06 | YES | 164.2343 | 609.6583 | 19.7772
2026-08-18 01:07 | YES | 164.7045 | 610.2099 | 19.8712
2026-08-18 01:08 | YES | 165.0782 | 610.3546 | 19.8134
2026-08-18 01:09 | YES | 165.7263 | 610.8007 | 19.8459
2026-08-18 01:10 | YES | 165.1837 | 611.0779 | 19.5891
2026-08-18 01:11 | YES | 166.4918 | 611.6476 | 19.7832
2026-08-18 01:12 | YES | 166.5732 | 611.8827 | 19.7965
2026-08-18 01:13 | YES | 166.9259 | 612.6181 | 19.7893
2026-08-18 01:14 | YES | 167.5438 | 612.6513 | 19.7724
2026-08-18 01:15 | YES | 166.2115 | 613.1607 | 19.7856
2026-08-18 01:16 | YES | 168.1104 | 613.4289 | 19.7579
2026-08-18 01:17 | YES | 168.2581 | 613.7183 | 19.7579
2026-08-18 01:18 | YES | 167.6884 | 614.4145 | 19.8809
2026-08-18 01:19 | YES | 168.4962 | 614.6647 | 19.8688
2026-08-18 01:20 | YES | 168.3214 | 614.8908 | 19.8592
2026-08-18 01:21 | YES | 167.9537 | 615.15 | 19.7676
2026-08-18 01:22 | YES | 168.7524 | 615.6051 | 19.817
2026-08-18 01:23 | YES | 168.7193 | 615.59 | 19.8315
2026-08-18 01:24 | YES | 168.8911 | 616.2501 | 19.8544
2026-08-18 01:25 | YES | 169.0809 | 616.5063 | 19.6783
2026-08-18 01:26 | YES | 169.307 | 616.862 | 19.7314
2026-08-18 01:27 | YES | 169.7139 | 617.1423 | 19.7446
2026-08-18 01:28 | YES | 168.8097 | 617.2448 | 19.7615
2026-08-18 01:29 | YES | 169.31 | 617.6818 | 19.6916
2026-08-18 01:30 | YES | 168.9785 | 617.9892 | 19.7362
2026-08-18 01:31 | YES | 169.1111 | 618.2454 | 19.6904
2026-08-18 01:32 | YES | 169.3462 | 618.5047 | 19.7326
2026-08-18 01:33 | YES | 169.304 | 618.5619 | 19.7
2026-08-18 01:34 | YES | 169.1262 | 618.999 | 19.7856
2026-08-18 01:35 | YES | 169.2949 | 619.1436 | 19.7615
2026-08-18 01:36 | YES | 169.0779 | 619.5777 | 19.6916
2026-08-18 01:37 | YES | 168.9875 | 619.6651 | 19.7639
2026-08-18 01:38 | YES | 170.0997 | 620.1112 | 19.7422
2026-08-18 01:39 | YES | 168.7916 | 620.0479 | 19.6241
2026-08-18 01:40 | YES | 169.0116 | 620.6236 | 19.7796
2026-08-18 01:41 | YES | 169.4788 | 620.7321 | 19.7193
2026-08-18 01:42 | YES | 169.2286 | 620.9461 | 19.7398
2026-08-18 01:43 | YES | 168.7916 | 621.0817 | 19.7386
2026-08-18 01:44 | YES | 168.2611 | 621.4554 | 19.7037
2026-08-18 01:45 | YES | 168.9333 | 621.6483 | 19.7037
2026-08-18 01:46 | YES | 168.8519 | 621.7418 | 19.9231
2026-08-18 01:47 | YES | 168.5354 | 621.7237 | 19.7024
2026-08-18 01:48 | YES | 168.8308 | 622.212 | 19.6771
2026-08-18 01:49 | YES | 169.0538 | 622.2391 | 19.6349
2026-08-18 01:50 | YES | 168.0682 | 622.4652 | 19.6265
2026-08-18 01:51 | YES | 168.2069 | 622.7003 | 19.6856
2026-08-18 01:52 | YES | 168.4872 | 622.8118 | 19.7941
2026-08-18 01:53 | YES | 167.9175 | 622.854 | 19.6301
2026-08-18 01:54 | YES | 168.4811 | 623.2639 | 19.6542
2026-08-18 01:55 | YES | 168.1707 | 623.3664 | 19.7434
2026-08-18 01:56 | YES | 168.1556 | 623.5412 | 19.6253
2026-08-18 01:57 | YES | 167.8693 | 623.8577 | 19.7868
2026-08-18 01:58 | YES | 166.7933 | 623.9993 | 19.8206
2026-08-18 01:59 | YES | 167.7246 | 624.5268 | 19.7796
2026-08-18 02:00 | YES | 167.381 | 624.2766 | 19.8749
2026-08-18 02:01 | YES | 167.4955 | 624.6865 | 19.8134
2026-08-18 02:02 | YES | 167.5588 | 624.777 | 19.8471
2026-08-18 02:03 | YES | 167.2092 | 624.8372 | 19.8978
2026-08-18 02:04 | YES | 167.3388 | 624.997 | 19.864
2026-08-18 02:05 | YES | 166.4346 | 625.217 | 19.8194
2026-08-18 02:06 | YES | 167.4714 | 625.6149 | 19.7242
2026-08-18 02:07 | YES | 166.1332 | 625.1507 | 19.7989
2026-08-18 02:08 | YES | 165.9825 | 625.7837 | 19.8628
2026-08-18 02:09 | YES | 165.7112 | 625.8379 | 19.7627
2026-08-18 02:10 | YES | 165.9192 | 625.8711 | 19.7483
2026-08-18 02:11 | YES | 165.4761 | 625.7656 | 19.8544
2026-08-18 02:12 | YES | 165.5394 | 626.1845 | 19.7712
2026-08-18 02:13 | YES | 165.0662 | 625.9494 | 19.8399
2026-08-18 02:14 | YES | 165.3314 | 626.5251 | 19.6458
2026-08-18 02:15 | YES | 164.9396 | 626.4618 | 19.9424
2026-08-18 02:16 | YES | 165.3164 | 626.5221 | 19.8266
2026-08-18 02:17 | YES | 164.0203 | 626.712 | 19.8025
2026-08-18 02:18 | YES | 164.2222 | 627.1551 | 19.8339
2026-08-18 02:19 | YES | 163.5019 | 626.8959 | 19.7531
2026-08-18 02:20 | YES | 153.0581 | 625.9796 | 10.0731
2026-08-18 02:21 |  | 127.0948 | 624.5449
2026-08-18 02:22 |  | 103.7929 | 624.0385
2026-08-18 02:23 |  | 83.1344 | 624.0415
2026-08-18 02:24 |  | 64.3175 | 623.716
2026-08-18 02:25 |  | 46.5043 | 622.9534
2026-08-18 02:26 |  | 30.0866 | 621.9226
2026-08-18 02:27 |  | 15.0252 | 620.7984
2026-08-18 02:28 |  | 2.7006 | 619.6379
2026-08-18 02:29 |  | 0 | 618.6132
2026-08-18 02:30 |  | 0 | 617.3231
2026-08-18 02:31 |  | 0 | 615.9216
2026-08-18 02:32 |  | 0 | 614.3723
2026-08-18 02:33 |  | 0 | 613.013
2026-08-18 02:34 |  | 0 | 611.5632
2026-08-18 02:35 |  | 0 | 609.9808
2026-08-18 02:36 |  | 0 | 608.4708
2026-08-18 02:37 |  | 0 | 607.0361
2026-08-18 02:38 |  | 0 | 605.5622
2026-08-18 02:39 |  | 0 | 604.1184
2026-08-18 02:40 |  | 0 | 602.747
2026-08-18 02:41 |  | 0 | 601.4178
2026-08-18 02:42 |  | 0 | 600.164
2026-08-18 02:43 |  | 0 | 598.8378
2026-08-18 02:44 |  | 0 | 597.4724
2026-08-18 02:45 |  | 0 | 596.2095
2026-08-18 02:46 |  | 0 | 594.7446
2026-08-18 02:47 |  | 0 | 593.5963
2026-08-18 02:48 |  | 0 | 592.3635
2026-08-18 02:49 |  | 0 | 591.0765
2026-08-18 02:50 |  | 0 | 589.7322
2026-08-18 02:51 |  | 0 | 588.4904
2026-08-18 02:52 |  | 0 | 587.1642
2026-08-18 02:53 |  | 0 | 585.9405
2026-08-18 02:54 |  | 0 | 584.7891
2026-08-18 02:55 |  | 0 | 583.5594
2026-08-18 02:56 |  | 0 | 582.182
2026-08-18 02:57 |  | 0 | 581.0487
2026-08-18 02:58 |  | 0 | 579.9787
2026-08-18 02:59 |  | 0 | 578.8966
2026-08-18 03:00 |  | 0 | 577.5342
2026-08-18 03:01 |  | 0 | 576.3407
2026-08-18 03:02 |  | 0 | 574.9964
2026-08-18 03:03 |  | 0 | 573.9535
2026-08-18 03:04 |  | 0 | 572.6846
2026-08-18 03:05 |  | 0 | 571.5272
2026-08-18 03:06 |  | 0 | 570.3095
2026-08-18 03:07 |  | 0 | 569.1943
2026-08-18 03:08 |  | 0 | 567.9555
2026-08-18 03:09 |  | 0 | 566.8282
2026-08-18 03:10 |  | 0 | 565.701
2026-08-18 03:11 |  | 0 | 564.5646
2026-08-18 03:12 |  | 0 | 563.3741
2026-08-18 03:13 |  | 0 | 562.3975
2026-08-18 03:14 |  | 0 | 561.2341
2026-08-18 03:15 |  | 0 | 560.1219
2026-08-18 03:16 |  | 0 | 559.0157
2026-08-18 03:17 |  | 0 | 557.8764
2026-08-18 03:18 |  | 0 | 556.9179
2026-08-18 03:19 |  | 0 | 555.7665
2026-08-18 03:20 |  | 0 | 554.6302
2026-08-18 03:21 |  | 0 | 553.5753
2026-08-18 03:22 |  | 0 | 552.4842
2026-08-18 03:23 |  | 0 | 551.4805
2026-08-18 03:24 |  | 0 | 550.3985
2026-08-18 03:25 |  | 0 | 549.4008
2026-08-18 03:26 |  | 0 | 548.2766
2026-08-18 03:27 |  | 0 | 547.4055
2026-08-18 03:28 |  | 0 | 546.227
2026-08-18 03:29 |  | 0 | 545.3408
2026-08-18 03:30 |  | 0 | 544.3311
2026-08-18 03:31 |  | 0 | 543.2069
2026-08-18 03:32 |  | 0 | 542.3237
2026-08-18 03:33 |  | 0 | 541.3261
2026-08-18 03:34 |  | 0 | 540.4188
2026-08-18 03:35 |  | 0 | 539.3729
2026-08-18 03:36 |  | 0 | 538.4326
2026-08-18 03:37 |  | 0 | 538.0136
2026-08-18 03:38 |  | 0 | 536.5895
2026-08-18 03:39 |  | 0 | 535.735
2026-08-18 03:40 |  | 0 | 534.6619
2026-08-18 03:41 |  | 0 | 533.7547
2026-08-18 03:42 |  | 0 | 532.8806
2026-08-18 03:43 |  | 0 | 532.0246
2026-08-18 03:44 |  | 0 | 531.0933
2026-08-18 03:45 |  | 0 | 530.1529
2026-08-18 03:46 |  | 0 | 529.1401
2026-08-18 03:47 |  | 0 | 528.2841
2026-08-18 03:48 |  | 0 | 527.407
2026-08-18 03:49 |  | 0 | 526.6595
2026-08-18 03:50 |  | 0 | 525.6589
2026-08-18 03:51 |  | 0 | 524.833
2026-08-18 03:52 |  | 0 | 523.983
2026-08-18 03:53 |  | 0 | 523.127
2026-08-18 03:54 |  | 0 | 522.3464
2026-08-18 03:55 |  | 0 | 521.4422
2026-08-18 03:56 |  | 0 | 520.6706
2026-08-18 03:57 |  | 0 | 519.8538
2026-08-18 03:58 |  | 0 | 519.0791
2026-08-18 03:59 |  | 0 | 518.2292
2026-08-18 04:00 |  | 0 | 517.4636
2026-08-18 04:01 |  | 0 | 516.6438
2026-08-18 04:02 |  | 0 | 515.8782
2026-08-18 04:03 |  | 0 | 515.0071
2026-08-18 04:04 |  | 0 | 514.4163
2026-08-18 04:05 |  | 0 | 513.5061
2026-08-18 04:06 |  | 0 | 512.84
2026-08-18 04:07 |  | 0 | 512.0021
2026-08-18 04:08 |  | 0 | 511.1762
2026-08-18 04:09 |  | 0 | 510.5222
2026-08-18 04:10 |  | 0 | 509.7747
2026-08-18 04:11 |  | 0 | 509.0091
2026-08-18 04:12 |  | 0 | 508.2736
2026-08-18 04:13 |  | 0 | 507.5201
2026-08-18 04:14 |  | 0 | 506.7787
2026-08-18 04:15 |  | 0 | 506.2
2026-08-18 04:16 |  | 0 | 505.4253
2026-08-18 04:17 |  | 0 | 504.6055
2026-08-18 04:18 |  | 0 | 503.9364
2026-08-18 04:19 |  | 0 | 503.2582
2026-08-18 04:20 |  | 0 | 502.5981
2026-08-18 04:21 |  | 0 | 501.92
2026-08-18 04:22 |  | 0 | 501.275
2026-08-18 04:23 |  | 0 | 500.6299
2026-08-18 04:24 |  | 0 | 499.9578
2026-08-18 04:25 |  | 0 | 499.1952
2026-08-18 04:26 |  | 0 | 498.5743
2026-08-18 04:27 |  | 0 | 497.9444
2026-08-18 04:28 |  | 0 | 497.4501
2026-08-18 04:29 |  | 0 | 496.784
2026-08-18 04:30 |  | 0 | 496.1299
2026-08-18 04:31 |  | 0 | 495.5
2026-08-18 04:32 |  | 0 | 494.7736
2026-08-18 04:33 |  | 0 | 494.0321
2026-08-18 04:34 |  | 0 | 493.5137
2026-08-18 04:35 |  | 0 | 492.8385
2026-08-18 04:36 |  | 0 | 492.2538
2026-08-18 04:37 |  | 0 | 491.7052
2026-08-18 04:38 |  | 0 | 491.0934
2026-08-18 04:39 |  | 0 | 490.4936
2026-08-18 04:40 |  | 0 | 489.8727
2026-08-18 04:41 |  | 0 | 489.291
2026-08-18 04:42 |  | 0 | 488.7273
2026-08-18 04:43 |  | 0 | 488.0793
2026-08-18 04:44 |  | 0 | 487.4976
2026-08-18 04:45 |  | 0 | 486.8797
2026-08-18 04:46 |  | 0 | 486.3794
2026-08-18 04:47 |  | 0 | 485.7343
2026-08-18 04:48 |  | 0 | 485.1134
2026-08-18 04:49 |  | 0 | 484.7005
2026-08-18 04:50 |  | 0 | 484.2122
2026-08-18 04:51 |  | 0 | 483.6637
2026-08-18 04:52 |  | 0 | 482.9403
2026-08-18 04:53 |  | 0 | 482.44
2026-08-18 04:54 |  | 0 | 481.8763
2026-08-18 04:55 |  | 0 | 481.3308
2026-08-18 04:56 |  | 0 | 480.7973
2026-08-18 04:57 |  | 0 | 480.2758
2026-08-18 04:58 |  | 0 | 479.6881
2026-08-18 04:59 |  | 0 | 479.3987
2026-08-18 05:00 |  | 0 | 478.6754
2026-08-18 05:01 |  | 0 | 478.1057
2026-08-18 05:02 |  | 0 | 477.5963
2026-08-18 05:03 |  | 0 | 477.1502
2026-08-18 05:04 |  | 0 | 476.7222
2026-08-18 05:05 |  | 0 | 476.0983
2026-08-18 05:06 |  | 0 | 475.7638
2026-08-18 05:07 |  | 0 | 475.1971
2026-08-18 05:08 |  | 0 | 474.6455
2026-08-18 05:09 |  | 0 | 474.2326
2026-08-18 05:10 |  | 0 | 473.6268
2026-08-18 05:11 |  | 0 | 473.2078
2026-08-18 05:12 |  | 0 | 472.7798
2026-08-18 05:13 |  | 0 | 472.2644
2026-08-18 05:14 |  | 0 | 471.7641
2026-08-18 05:15 |  | 0 | 471.312
2026-08-18 05:16 |  | 0 | 470.9171
2026-08-18 05:17 |  | 0 | 470.3444
2026-08-18 05:18 |  | 0 | 469.9707
2026-08-18 05:19 |  | 0 | 469.4221
2026-08-18 05:20 |  | 0 | 468.9851
2026-08-18 05:21 |  | 0 | 468.5511
2026-08-18 05:22 |  | 0 | 468.0658
2026-08-18 05:23 |  | 0 | 467.5203
2026-08-18 05:24 |  | 0 | 467.1375
2026-08-18 05:25 |  | 0 | 466.7245
2026-08-18 05:26 |  | 0 | 466.2784
2026-08-18 05:27 |  | 0 | 465.748
2026-08-18 05:28 |  | 0 | 465.2959
2026-08-18 05:29 |  | 0 | 464.7383
2026-08-18 05:30 |  | 0 | 464.3675
2026-08-18 05:31 |  | 0 | 463.9606
2026-08-18 05:32 |  | 0 | 463.5477
2026-08-18 05:33 |  | 0 | 463.1438
2026-08-18 05:34 |  | 0 | 462.6706
2026-08-18 05:35 |  | 0 | 462.2547
2026-08-18 05:36 |  | 0 | 461.8749
2026-08-18 05:37 |  | 0 | 461.4499
2026-08-18 05:38 |  | 0 | 461.0882
2026-08-18 05:39 |  | 0 | 460.6331
2026-08-18 05:40 |  | 0 | 460.2141
2026-08-18 05:41 |  | 0 | 459.8223
2026-08-18 05:42 |  | 0 | 459.5209
2026-08-18 05:43 |  | 0 | 458.9904
2026-08-18 05:44 |  | 0 | 458.6046
2026-08-18 05:45 |  | 0 | 458.1947
2026-08-18 05:46 |  | 0 | 457.7275
2026-08-18 05:47 |  | 0 | 457.2814
2026-08-18 05:48 |  | 0 | 456.9318
2026-08-18 05:49 |  | 0 | 456.555
2026-08-18 05:50 |  | 0 | 456.1873
2026-08-18 05:51 |  | 0 | 455.8136
2026-08-18 05:52 |  | 0 | 455.4549
2026-08-18 05:53 |  | 0 | 454.9817
2026-08-18 05:54 |  | 0 | 454.6441
2026-08-18 05:55 |  | 0 | 454.3367
2026-08-18 05:56 |  | 0 | 453.8906
2026-08-18 05:57 |  | 0 | 453.5952
2026-08-18 05:58 |  | 0 | 453.1913
2026-08-18 05:59 |  | 0 | 452.7814
2026-08-18 06:00 |  | 0 | 452.4197
2026-08-18 06:01 |  | 0 | 452.1183
2026-08-18 06:02 |  | 0 | 451.7596
2026-08-18 06:03 |  | 0 | 451.419
2026-08-18 06:04 |  | 0 | 450.976
2026-08-18 06:05 |  | 0 | 450.7198
2026-08-18 06:06 |  | 0 | 450.3762
2026-08-18 06:07 |  | 0 | 449.8909
2026-08-18 06:08 |  | 0 | 449.564
2026-08-18 06:09 |  | 0 | 449.1705
2026-08-18 06:10 |  | 0 | 448.8179
2026-08-18 06:11 |  | 0 | 448.408
2026-08-18 06:12 |  | 0 | 448.0372
2026-08-18 06:13 |  | 0 | 447.8504
2026-08-18 06:14 |  | 0 | 447.4947
2026-08-18 06:15 |  | 0 | 447.1149
2026-08-18 06:16 |  | 0 | 446.8135
2026-08-18 06:17 |  | 0 | 446.3825
2026-08-18 06:18 |  | 0 | 446.1806
2026-08-18 06:19 |  | 0 | 445.7375
2026-08-18 06:20 |  | 0 | 445.4692
2026-08-18 06:21 |  | 0 | 445.1226
2026-08-18 06:22 |  | 0 | 444.7971
2026-08-18 06:23 |  | 0 | 444.4897
2026-08-18 06:24 |  | 0 | 444.143
2026-08-18 06:25 |  | 0 | 443.7422
2026-08-18 06:26 |  | 0 | 443.3986
2026-08-18 06:27 |  | 0 | 443.064
2026-08-18 06:28 |  | 0 | 442.7355
2026-08-18 06:29 |  | 0 | 442.5426
2026-08-18 06:30 |  | 0 | 442.0724
2026-08-18 06:31 |  | 0 | 441.8192
2026-08-18 06:32 |  | 0 | 441.3671
2026-08-18 06:33 |  | 0 | 441.1109
2026-08-18 06:34 |  | 0 | 440.8848
2026-08-18 06:35 |  | 0 | 440.5985
2026-08-18 06:36 |  | 0 | 440.2398
2026-08-18 06:37 |  | 0 | 439.8902
2026-08-18 06:38 |  | 0 | 439.5948
2026-08-18 06:39 |  | 0 | 439.3748
2026-08-18 06:40 |  | 0 | 438.9528
2026-08-18 06:41 |  | 0 | 438.6122
2026-08-18 06:42 |  | 0 | 438.3801
2026-08-18 06:43 |  | 0 | 438.0003
2026-08-18 06:44 |  | 0 | 437.7833
2026-08-18 06:45 |  | 0 | 437.5392
2026-08-18 06:46 |  | 0 | 437.2076
2026-08-18 06:47 |  | 0 | 436.8851
2026-08-18 06:48 |  | 0 | 436.5234
2026-08-18 06:49 |  | 0 | 436.2763
2026-08-18 06:50 |  | 0 | 435.9357
2026-08-18 06:51 |  | 0 | 435.6011
2026-08-18 06:52 |  | 0 | 435.2786
2026-08-18 06:53 |  | 0 | 435.0556
2026-08-18 06:54 |  | 0 | 434.7632
2026-08-18 06:55 |  | 0 | 434.4528
2026-08-18 06:56 |  | 0 | 434.1634
2026-08-18 06:57 |  | 0 | 433.8168
2026-08-18 06:58 |  | 0 | 433.6148
2026-08-18 06:59 |  | 0 | 433.3406
2026-08-18 07:00 |  | 0 | 432.997
2026-08-18 07:01 |  | 0 | 432.7468
2026-08-18 07:02 |  | 0 | 432.5147
2026-08-18 07:03 |  | 0 | 432.1952
2026-08-18 07:04 |  | 0 | 431.8064
2026-08-18 07:05 |  | 0 | 431.6768
2026-08-18 07:06 |  | 0 | 431.3302
2026-08-18 07:07 |  | 0 | 431.1011
2026-08-18 07:08 |  | 0 | 430.8931
2026-08-18 07:09 |  | 0 | 430.652
2026-08-18 07:10 |  | 0 | 430.3265
2026-08-18 07:11 |  | 0 | 430.0854
2026-08-18 07:12 |  | 0 | 429.7629
2026-08-18 07:13 |  | 0 | 429.6604
2026-08-18 07:14 |  | 0 | 429.2746
2026-08-18 07:15 |  | 0 | 429.0334
2026-08-18 07:16 |  | 0 | 428.7682
2026-08-18 07:17 |  | 0 | 428.5361
2026-08-18 07:18 |  | 0 | 428.2498
2026-08-18 07:19 |  | 0 | 427.9574
2026-08-18 07:20 |  | 0 | 427.6801
2026-08-18 07:21 |  | 0 | 427.5113
2026-08-18 07:22 |  | 0 | 427.1346
2026-08-18 07:23 |  | 0 | 426.8663
2026-08-18 07:24 |  | 0 | 426.6855
2026-08-18 07:25 |  | 0 | 426.3841
2026-08-18 07:26 |  | 0 | 426.1882
2026-08-18 07:27 |  | 0 | 425.8295
2026-08-18 07:28 |  | 0 | 425.6336
2026-08-18 07:29 |  | 0 | 425.3352
2026-08-18 07:30 |  | 0 | 425.1392
2026-08-18 07:31 |  | 0 | 424.868
2026-08-18 07:32 |  | 0 | 424.5003
2026-08-18 07:33 |  | 0 | 424.3044
2026-08-18 07:34 |  | 0 | 424.018
2026-08-18 07:35 |  | 0 | 423.8402
2026-08-18 07:36 |  | 0 | 423.596
2026-08-18 07:37 |  | 0 | 423.3881
2026-08-18 07:38 |  | 0 | 423.0806
2026-08-18 07:39 |  | 0 | 422.9812
2026-08-18 07:40 |  | 0 | 422.6948
2026-08-18 07:41 |  | 0 | 422.2216
2026-08-18 07:42 |  | 0 | 421.8298
2026-08-18 07:43 |  | 0 | 421.5826
2026-08-18 07:44 |  | 0 | 421.3144
2026-08-18 07:45 |  | 0 | 421.0311
2026-08-18 07:46 |  | 0 | 420.7417
2026-08-18 07:47 |  | 0 | 420.5096
2026-08-18 07:48 |  | 0 | 420.2926
2026-08-18 07:49 |  | 0 | 420.0274
2026-08-18 07:50 |  | 0 | 419.8435
2026-08-18 07:51 |  | 0 | 419.6355
2026-08-18 07:52 |  | 0 | 419.5089
2026-08-18 07:53 |  | 0 | 419.2166
2026-08-18 07:54 |  | 0 | 419.1895
2026-08-18 07:55 |  | 0 | 418.8338
2026-08-18 07:56 |  | 0 | 418.4691
2026-08-18 07:57 |  | 0 | 418.2491
2026-08-18 07:58 |  | 0 | 418.1556
2026-08-18 07:59 |  | 0 | 417.9145
2026-08-18 08:00 |  | 0 | 417.6462
2026-08-18 08:01 |  | 0 | 417.4172
2026-08-18 08:02 |  | 0 | 417.0223
2026-08-18 08:03 |  | 0 | 416.8837
2026-08-18 08:04 |  | 0 | 416.7631
2026-08-18 08:05 |  | 0 | 416.4165
2026-08-18 08:06 |  | 0 | 416.1211
2026-08-18 08:07 |  | 0 | 415.9403
2026-08-18 08:08 |  | 0 | 415.7383
2026-08-18 08:09 |  | 0 | 415.452
2026-08-18 08:10 |  | 0 | 415.1928
2026-08-18 08:11 |  | 0 | 415.027
2026-08-18 08:12 |  | 0 | 414.8281
2026-08-18 08:13 |  | 0 | 414.5297
2026-08-18 08:14 |  | 0 | 414.3066
2026-08-18 08:15 |  | 0 | 414.0987
2026-08-18 08:16 |  | 0 | 413.8756
2026-08-18 08:17 |  | 0 | 413.6646
2026-08-18 08:18 |  | 0 | 413.4627
2026-08-18 08:19 |  | 0 | 413.2909
2026-08-18 08:20 |  | 0 | 413.1432
2026-08-18 08:21 |  | 0 | 412.881
2026-08-18 08:22 |  | 0 | 412.6519
2026-08-18 08:23 |  | 0 | 412.4831
2026-08-18 08:24 |  | 0 | 412.2932
2026-08-18 08:25 |  | 0 | 412.0913
2026-08-18 08:26 |  | 0 | 411.7236
2026-08-18 08:27 |  | 0 | 411.6422
2026-08-18 08:28 |  | 0 | 411.4794
2026-08-18 08:29 |  | 0 | 411.181
2026-08-18 08:30 |  | 0 | 410.9369
2026-08-18 08:31 |  | 0 | 410.7621
2026-08-18 08:32 |  | 0 | 410.6506
2026-08-18 08:33 |  | 0 | 410.4305
2026-08-18 08:34 |  | 0 | 410.2075
2026-08-18 08:35 |  | 0 | 410.1562
2026-08-18 08:36 |  | 0 | 409.9242
2026-08-18 08:37 |  | 0 | 409.7343
2026-08-18 08:38 |  | 0 | 409.4449
2026-08-18 08:39 |  | 0 | 409.1827
2026-08-18 08:40 |  | 0 | 409.0109
2026-08-18 08:41 |  | 0 | 408.7698
2026-08-18 08:42 |  | 0 | 408.5678
2026-08-18 08:43 |  | 0 | 408.3629
2026-08-18 08:44 |  | 0 | 408.173
2026-08-18 08:45 |  | 0 | 408.0554
2026-08-18 08:46 |  | 0 | 407.8716
2026-08-18 08:47 |  | 0 | 407.748
2026-08-18 08:48 |  | 0 | 407.4436
2026-08-18 08:49 |  | 0 | 407.329
2026-08-18 08:50 |  | 0 | 407.0216
2026-08-18 08:51 |  | 0 | 406.9161
2026-08-18 08:52 |  | 0 | 406.6599
2026-08-18 08:53 |  | 0 | 406.4489
2026-08-18 08:54 |  | 0 | 406.2108
2026-08-18 08:55 |  | 0 | 406.1475
2026-08-18 08:56 |  | 0 | 405.9215
2026-08-18 08:57 |  | 0 | 405.6954
2026-08-18 08:58 |  | 0 | 405.5266
2026-08-18 08:59 |  | 0 | 405.3397
2026-08-18 09:00 |  | 0 | 405.2162
2026-08-18 09:01 |  | 0 | 404.9208
2026-08-18 09:02 |  | 0 | 404.8545
2026-08-18 09:03 |  | 0 | 404.6947
2026-08-18 09:04 |  | 0 | 404.6134
2026-08-18 09:05 |  | 0 | 404.333
2026-08-18 09:06 |  | 0 | 404.1733
2026-08-18 09:07 |  | 0 | 403.8839
2026-08-18 09:08 |  | 0 | 403.7091
2026-08-18 09:09 |  | 0 | 403.5675
2026-08-18 09:10 |  | 0 | 403.2721
2026-08-18 09:11 |  | 0 | 403.0581
2026-08-18 09:12 |  | 0 | 402.9285
2026-08-18 09:13 |  | 0 | 402.7476
2026-08-18 09:14 |  | 0 | 402.6723
2026-08-18 09:15 |  | 0 | 402.3287
2026-08-18 09:16 |  | 0 | 402.1358
2026-08-18 09:17 |  | 0 | 401.9519
2026-08-18 09:18 |  | 0 | 401.8404
2026-08-18 09:19 |  | 0 | 401.6565
2026-08-18 09:20 |  | 0 | 401.5239
2026-08-18 09:21 |  | 0 | 401.3129
2026-08-18 09:22 |  | 0 | 401.2285
2026-08-18 09:23 |  | 0 | 400.9422
2026-08-18 09:24 |  | 0 | 400.8367
2026-08-18 09:25 |  | 0 | 400.6227
2026-08-18 09:26 |  | 0 | 400.4961
2026-08-18 09:27 |  | 0 | 400.3394
2026-08-18 09:28 |  | 0 | 400.2038
2026-08-18 09:29 |  | 0 | 399.9988
2026-08-18 09:30 |  | 0 | 399.8601
2026-08-18 09:31 |  | 0 | 399.7788
2026-08-18 09:32 |  | 0 | 399.5949
2026-08-18 09:33 |  | 0 | 399.5467
2026-08-18 09:34 |  | 0 | 399.1609
2026-08-18 09:35 |  | 0 | 399.0795
2026-08-18 09:36 |  | 0 | 398.8956
2026-08-18 09:37 |  | 0 | 398.8715
2026-08-18 09:38 |  | 0 | 398.6545
2026-08-18 09:39 |  | 0 | 398.546
2026-08-18 09:40 |  | 0 | 398.3863
2026-08-18 09:41 |  | 0 | 398.2175
2026-08-18 09:42 |  | 0 | 397.9703
2026-08-18 09:43 |  | 0 | 397.8799
2026-08-18 09:44 |  | 0 | 397.6991
2026-08-18 09:45 |  | 0 | 397.464
2026-08-18 09:46 |  | 0 | 397.3132
2026-08-18 09:47 |  | 0 | 397.1625
2026-08-18 09:48 |  | 0 | 397.0118
2026-08-18 09:49 |  | 0 | 396.9063
2026-08-18 09:50 |  | 0 | 396.7345
2026-08-18 09:51 |  | 0 | 396.5356
2026-08-18 09:52 |  | 0 | 396.4904
2026-08-18 09:53 |  | 0 | 396.2523
2026-08-18 09:54 |  | 0 | 396.1739
2026-08-18 09:55 |  | 0 | 396.0835
2026-08-18 09:56 |  | 0 | 395.9117
2026-08-18 09:57 |  | 0 | 395.7851
2026-08-18 09:58 |  | 0 | 395.6826
2026-08-18 09:59 |  | 0 | 395.4234
2026-08-18 10:00 |  | 0 | 395.2335
2026-08-18 10:01 |  | 0 | 395.1642
2026-08-18 10:02 |  | 0 | 394.9713
2026-08-18 10:03 |  | 0 | 394.7181
2026-08-18 10:04 |  | 0 | 394.7272
2026-08-18 10:05 |  | 0 | 394.4318
2026-08-18 10:06 |  | 0 | 394.3263
2026-08-18 10:07 |  | 0 | 394.2871
2026-08-18 10:08 |  | 0 | 394.0641
2026-08-18 10:09 |  | 0 | 393.9495
2026-08-18 10:10 |  | 0 | 393.7476
2026-08-18 10:11 |  | 0 | 393.5456
2026-08-18 10:12 |  | 0 | 393.413
2026-08-18 10:13 |  | 0 | 393.205
2026-08-18 10:14 |  | 0 | 393.0393
2026-08-18 10:15 |  | 0 | 392.8584
2026-08-18 10:16 |  | 0 | 392.7891
2026-08-18 10:17 |  | 0 | 392.5872
2026-08-18 10:18 |  | 0 | 392.4124
2026-08-18 10:19 |  | 0 | 392.3219
2026-08-18 10:20 |  | 0 | 392.1411
2026-08-18 10:21 |  | 0 | 392.123
2026-08-18 10:22 |  | 0 | 391.9813
2026-08-18 10:23 |  | 0 | 391.7794
2026-08-18 10:24 |  | 0 | 391.6046
2026-08-18 10:25 |  | 0 | 391.4056
2026-08-18 10:26 |  | 0 | 391.3363
2026-08-18 10:27 |  | 0 | 391.1223
2026-08-18 10:28 |  | 0 | 391.059
2026-08-18 10:29 |  | 0 | 391.0018
2026-08-18 10:30 |  | 0 | 390.7968
2026-08-18 10:31 |  | 0 | 390.5074
2026-08-18 10:32 |  | 0 | 390.2874
2026-08-18 10:33 |  | 0 | 390.2995
2026-08-18 10:34 |  | 0 | 390.1066
2026-08-18 10:35 |  | 0 | 390.0101
2026-08-18 10:36 |  | 0 | 389.9257
2026-08-18 10:37 |  | 0 | 389.7539
2026-08-18 10:38 |  | 0 | 389.6936
2026-08-18 10:39 |  | 0 | 389.4043
2026-08-18 10:40 |  | 0 | 389.2265
2026-08-18 10:41 |  | 0 | 389.338
2026-08-18 10:42 |  | 0 | 389.0094
2026-08-18 10:43 |  | 0 | 388.8497
2026-08-18 10:44 |  | 0 | 388.6598
2026-08-18 10:45 |  | 0 | 388.5061
2026-08-18 10:46 |  | 0 | 388.2951
2026-08-18 10:47 |  | 0 | 388.2559
2026-08-18 10:48 |  | 0 | 388.1987
2026-08-18 10:49 |  | 0 | 388.0299
2026-08-18 10:50 |  | 0 | 387.834
2026-08-18 10:51 |  | 0 | 387.7767
2026-08-18 10:52 |  | 0 | 387.5687
2026-08-18 10:53 |  | 0 | 387.3909
2026-08-18 10:54 |  | 0 | 387.4512
2026-08-18 10:55 |  | 0 | 387.406
2026-08-18 10:56 |  | 0 | 387.3276
2026-08-18 10:57 |  | 0 | 387.2342
2026-08-18 10:58 |  | 0 | 387.0171
2026-08-18 10:59 |  | 0 | 386.9297
2026-08-18 11:00 |  | 0 | 386.6796
2026-08-18 11:01 |  | 0 | 386.6645
2026-08-18 11:02 |  | 0 | 386.5711
2026-08-18 11:03 |  | 0 | 386.4264
2026-08-18 11:04 |  | 0 | 386.3993
2026-08-18 11:05 |  | 0 | 386.1581
2026-08-18 11:06 |  | 0 | 385.9502
2026-08-18 11:07 |  | 0 | 385.8959
2026-08-18 11:08 |  | 0 | 385.6397
2026-08-18 11:09 |  | 0 | 385.5945
2026-08-18 11:10 |  | 0 | 385.3443
2026-08-18 11:11 |  | 0 | 385.1394
2026-08-18 11:12 |  | 0 | 385.0098
2026-08-18 11:13 |  | 0 | 385.0188
2026-08-18 11:14 |  | 0 | 384.7747
2026-08-18 11:15 |  | 0 | 384.6692
2026-08-18 11:16 |  | 0 | 384.422
2026-08-18 11:17 |  | 0 | 384.2773
2026-08-18 11:18 |  | 0 | 384.1598
2026-08-18 11:19 |  | 0 | 384.1929
2026-08-18 11:20 |  | 0 | 383.988
2026-08-18 11:21 |  | 0 | 383.9247
2026-08-18 11:22 |  | 0 | 383.6444
2026-08-18 11:23 |  | 0 | 383.4967
2026-08-18 11:24 |  | 0 | 383.5178
2026-08-18 11:25 |  | 0 | 383.3671
2026-08-18 11:26 |  | 0 | 383.1621
2026-08-18 11:27 |  | 0 | 383.0958
2026-08-18 11:28 |  | 0 | 383.0144
2026-08-18 11:29 |  | 0 | 382.8456
2026-08-18 11:30 |  | 0 | 382.7281
2026-08-18 11:31 |  | 0 | 382.8185
2026-08-18 11:32 |  | 0 | 382.4749
2026-08-18 11:33 |  | 0 | 382.3212
2026-08-18 11:34 |  | 0 | 382.493
2026-08-18 11:35 |  | 0 | 382.1976
2026-08-18 11:36 |  | 0 | 382.1826
2026-08-18 11:37 |  | 0 | 382.1223
2026-08-18 11:38 |  | 0 | 382.0168
2026-08-18 11:39 |  | 0 | 381.8902
2026-08-18 11:40 |  | 0 | 381.8872
2026-08-18 11:41 |  | 0 | 381.6551
2026-08-18 11:42 |  | 0 | 381.5134
2026-08-18 11:43 |  | 0 | 381.3024
2026-08-18 11:44 |  | 0 | 381.1095
2026-08-18 11:45 |  | 0 | 381.0131
2026-08-18 11:46 |  | 0 | 380.8775
2026-08-18 11:47 |  | 0 | 380.8533
2026-08-18 11:48 |  | 0 | 380.8111
2026-08-18 11:49 |  | 0 | 380.772
2026-08-18 11:50 |  | 0 | 380.6454
2026-08-18 11:51 |  | 0 | 380.4886
2026-08-18 11:52 |  | 0 | 380.3048
2026-08-18 11:53 |  | 0 | 380.2294
2026-08-18 11:54 |  | 0 | 380.1089
2026-08-18 11:55 |  | 0 | 379.8858
2026-08-18 11:56 |  | 0 | 379.6688
2026-08-18 11:57 |  | 0 | 379.5272
2026-08-18 11:58 |  | 0 | 379.4548
2026-08-18 11:59 |  | 0 | 379.274
2026-08-18 12:00 |  | 0 | 379.2679
2026-08-18 12:01 |  | 0 | 379.2408
2026-08-18 12:02 |  | 0 | 379.06
2026-08-18 12:03 |  | 0 | 378.9304
2026-08-18 12:04 |  | 0 | 378.8882
2026-08-18 12:05 |  | 0 | 378.7947
2026-08-18 12:06 |  | 0 | 378.7887
2026-08-18 12:07 |  | 0 | 378.7103
2026-08-18 12:08 |  | 0 | 378.5898
2026-08-18 12:09 |  | 0 | 378.4662
2026-08-18 12:10 |  | 0 | 378.4029
2026-08-18 12:11 |  | 0 | 378.3667
2026-08-18 12:12 |  | 0 | 378.4843
2026-08-18 12:13 |  | 0 | 378.4541
2026-08-18 12:14 |  | 0 | 378.1256
2026-08-18 12:15 |  | 0 | 377.987
2026-08-18 12:16 |  | 0 | 377.9176
2026-08-18 12:17 |  | 0 | 377.791
2026-08-18 12:18 |  | 0 | 377.6705
2026-08-18 12:19 |  | 0 | 377.6494
2026-08-18 12:20 |  | 0 | 377.568
2026-08-18 12:21 |  | 0 | 377.4776
2026-08-18 12:22 |  | 0 | 377.3118
2026-08-18 12:23 |  | 0 | 377.1943
2026-08-18 12:24 |  | 0 | 377.146
2026-08-18 12:25 |  | 0 | 376.9833
2026-08-18 12:26 |  | 0 | 376.92
2026-08-18 12:27 |  | 0 | 376.8416
2026-08-18 12:28 |  | 0 | 376.7934
2026-08-18 12:29 |  | 0 | 376.6095
2026-08-18 12:30 |  | 0 | 376.4799
2026-08-18 12:31 |  | 0 | 376.293
2026-08-18 12:32 |  | 0 | 376.1996
2026-08-18 12:33 |  | 0 | 376.1363
2026-08-18 12:34 |  | 0 | 376.0248
2026-08-18 12:35 |  | 0 | 375.9675
2026-08-18 12:36 |  | 0 | 375.9404
2026-08-18 12:37 |  | 0 | 375.7083
2026-08-18 12:38 |  | 0 | 375.5757
2026-08-18 12:39 |  | 0 | 375.4039
2026-08-18 12:40 |  | 0 | 375.3584
2026-08-18 12:41 |  | 0 | 375.1718
2026-08-18 12:42 |  | 0 | 375.1447
2026-08-18 12:43 |  | 0 | 375.0422
2026-08-18 12:44 |  | 0 | 374.8945
2026-08-18 12:45 |  | 0 | 374.9307
2026-08-18 12:46 |  | 0 | 374.7137
2026-08-18 12:47 |  | 0 | 374.6263
2026-08-18 12:48 |  | 0 | 374.4514
2026-08-18 12:49 |  | 0 | 374.349
2026-08-18 12:50 |  | 0 | 374.2043
2026-08-18 12:51 |  | 0 | 374.1651
2026-08-18 12:52 |  | 0 | 374.0717
2026-08-18 12:53 |  | 0 | 374.0114
2026-08-18 12:54 |  | 0 | 373.7612
2026-08-18 12:55 |  | 0 | 373.7582
2026-08-18 12:56 |  | 0 | 373.6648
2026-08-18 12:57 |  | 0 | 373.4417
2026-08-18 12:58 |  | 0 | 373.2247
2026-08-18 12:59 |  | 0 | 373.2639
2026-08-18 13:00 |  | 0 | 373.0408
2026-08-18 13:01 |  | 0 | 372.9595
2026-08-18 13:02 |  | 0 | 372.7605
2026-08-18 13:03 |  | 0 | 372.8329
2026-08-18 13:04 |  | 0 | 372.9836
2026-08-18 13:05 |  | 0 | 372.9082
2026-08-18 13:06 |  | 0 | 372.6822
2026-08-18 13:07 |  | 0 | 372.6189
2026-08-18 13:08 |  | 0 | 372.3566
2026-08-18 13:09 |  | 0 | 372.1487
2026-08-18 13:10 |  | 0 | 372.224
2026-08-18 13:11 |  | 0 | 372.0974
2026-08-18 13:12 |  | 0 | 372.0402
2026-08-18 13:13 |  | 0 | 371.8201
2026-08-18 13:14 |  | 0 | 371.9226
2026-08-18 13:15 |  | 0 | 371.9045
2026-08-18 13:16 |  | 0 | 371.7086
2026-08-18 13:17 |  | 0 | 371.5911
2026-08-18 13:18 |  | 0 | 371.7388
2026-08-18 13:19 |  | 0 | 371.6001
2026-08-18 13:20 |  | 0 | 371.6303
2026-08-18 13:21 |  | 0 | 371.6182
2026-08-18 13:22 |  | 0 | 371.5187
2026-08-18 13:23 |  | 0 | 371.3861
2026-08-18 13:24 |  | 0 | 371.353
2026-08-18 13:25 |  | 0 | 371.2475
2026-08-18 13:26 |  | 0 | 371.2686
2026-08-18 13:27 |  | 0 | 371.0968
2026-08-18 13:28 |  | 0 | 370.8225
2026-08-18 13:29 |  | 0 | 370.8526
2026-08-18 13:30 |  | 0 | 370.6838
2026-08-18 13:31 |  | 0 | 370.6386
2026-08-18 13:32 |  | 0 | 370.6025
2026-08-18 13:33 |  | 0 | 370.5512
2026-08-18 13:34 |  | 0 | 370.4307
2026-08-18 13:35 |  | 0 | 370.3523
2026-08-18 13:36 |  | 0 | 370.2106
2026-08-18 13:37 |  | 0 | 370.1503
2026-08-18 13:38 |  | 0 | 370.0509
2026-08-18 13:39 |  | 0 | 369.9936
2026-08-18 13:40 |  | 0 | 369.8369
2026-08-18 13:41 |  | 0 | 369.7826
2026-08-18 13:42 |  | 0 | 369.8851
2026-08-18 13:43 |  | 0 | 369.6771
2026-08-18 13:44 |  | 0 | 369.4722
2026-08-18 13:45 |  | 0 | 369.4511
2026-08-18 13:46 |  | 0 | 369.3637
2026-08-18 13:47 |  | 0 | 369.2883
2026-08-18 13:48 |  | 0 | 369.1557
2026-08-18 13:49 |  | 0 | 369.0593
2026-08-18 13:50 |  | 0 | 369.011
2026-08-18 13:51 |  | 0 | 368.9598
2026-08-18 13:52 |  | 0 | 368.7608
2026-08-18 13:53 |  | 0 | 368.6734
2026-08-18 13:54 |  | 0 | 368.5258
2026-08-18 13:55 |  | 0 | 368.5589
2026-08-18 13:56 |  | 0 | 368.4383
2026-08-18 13:57 |  | 0 | 368.2334
2026-08-18 13:58 |  | 0 | 368.149
2026-08-18 13:59 |  | 0 | 368.0857
2026-08-18 14:00 |  | 0 | 367.9832
2026-08-18 14:01 |  | 0 | 367.8958
2026-08-18 14:02 |  | 0 | 367.7933
2026-08-18 14:03 |  | 0 | 367.7572
2026-08-18 14:04 |  | 0 | 367.6155
2026-08-18 14:05 |  | 0 | 367.5462
2026-08-18 14:06 |  | 0 | 367.4708
2026-08-18 14:07 |  | 0 | 367.3744
2026-08-18 14:08 |  | 0 | 367.2779
2026-08-18 14:09 |  | 0 | 367.1785
2026-08-18 14:10 |  | 0 | 367.1363
2026-08-18 14:11 |  | 0 | 367.1272
2026-08-18 14:12 |  | 0 | 367.0639
2026-08-18 14:13 |  | 0 | 367.1513
2026-08-18 14:14 |  | 0 | 367.1453
2026-08-18 14:15 |  | 0 | 366.8801
2026-08-18 14:16 |  | 0 | 366.6359
2026-08-18 14:17 |  | 0 | 366.5063
2026-08-18 14:18 |  | 0 | 366.229
2026-08-18 14:19 |  | 0 | 366.1356
2026-08-18 14:20 |  | 0 | 365.9909
2026-08-18 14:21 |  | 0 | 365.9487
2026-08-18 14:22 |  | 0 | 365.9005
2026-08-18 14:23 |  | 0 | 365.7739
2026-08-18 14:24 |  | 0 | 365.7227
2026-08-18 14:25 |  | 0 | 365.7468
2026-08-18 14:26 |  | 0 | 365.5991
2026-08-18 14:27 |  | 0 | 365.2404
2026-08-18 14:28 |  | 0 | 365.159
2026-08-18 14:29 |  | 0 | 365.144
2026-08-18 14:30 |  | 0 | 365.1229
2026-08-18 14:31 |  | 0 | 365.0927
2026-08-18 14:32 |  | 0 | 364.9119
2026-08-18 14:33 |  | 0 | 364.948
2026-08-18 14:34 |  | 0 | 364.8576
2026-08-18 14:35 |  | 0 | 364.5894
2026-08-18 14:36 |  | 0 | 364.5562
2026-08-18 14:37 |  | 0 | 364.5743
2026-08-18 14:38 |  | 0 | 364.511
2026-08-18 14:39 |  | 0 | 364.4417
2026-08-18 14:40 |  | 0 | 364.4567
2026-08-18 14:41 |  | 0 | 364.3482
2026-08-18 14:42 |  | 0 | 364.2548
2026-08-18 14:43 |  | 0 | 364.0619
2026-08-18 14:44 |  | 0 | 364.1161
2026-08-18 14:45 |  | 0 | 363.9202
2026-08-18 14:46 |  | 0 | 363.7786
2026-08-18 14:47 |  | 0 | 363.866
2026-08-18 14:48 |  | 0 | 363.7786
2026-08-18 14:49 |  | 0 | 363.5736
2026-08-18 14:50 |  | 0 | 363.7756
2026-08-18 14:51 |  | 0 | 363.7484
2026-08-18 14:52 |  | 0 | 363.5133
2026-08-18 14:53 |  | 0 | 363.4953
2026-08-18 14:54 |  | 0 | 363.438
2026-08-18 14:55 |  | 0 | 363.4018
2026-08-18 14:56 |  | 0 | 363.1938
2026-08-18 14:57 |  | 0 | 363.0462
2026-08-18 14:58 |  | 0 | 362.9648
2026-08-18 14:59 |  | 0 | 363.0793
2026-08-18 15:00 |  | 0 | 363.01
2026-08-18 15:01 |  | 0 | 362.9678
2026-08-18 15:02 |  | 0 | 362.8563
2026-08-18 15:03 |  | 0 | 362.6845
2026-08-18 15:04 |  | 0 | 362.6453
2026-08-18 15:05 |  | 0 | 362.6935
2026-08-18 15:06 |  | 0 | 362.4976
2026-08-18 15:07 |  | 0 | 362.368
2026-08-18 15:08 |  | 0 | 362.2384
2026-08-18 15:09 |  | 0 | 362.2685
2026-08-18 15:10 |  | 0 | 362.148
2026-08-18 15:11 |  | 0 | 362.0515
2026-08-18 15:12 |  | 0 | 361.9762
2026-08-18 15:13 |  | 0 | 361.8435
2026-08-18 15:14 |  | 0 | 361.8074
2026-08-18 15:15 |  | 0 | 361.6747
2026-08-18 15:16 |  | 0 | 361.6898
2026-08-18 15:17 |  | 0 | 361.6205
2026-08-18 15:18 |  | 0 | 361.5903
2026-08-18 15:19 |  | 0 | 361.5271
2026-08-18 15:20 |  | 0 | 361.4638
2026-08-18 15:21 |  | 0 | 361.3552
2026-08-18 15:22 |  | 0 | 361.307
2026-08-18 15:23 |  | 0 | 361.2076
2026-08-18 15:24 |  | 0 | 361.0388
2026-08-18 15:25 |  | 0 | 361.0327
2026-08-18 15:26 |  | 0 | 360.9514
2026-08-18 15:27 |  | 0 | 360.9031
2026-08-18 15:28 |  | 0 | 360.7765
2026-08-18 15:29 |  | 0 | 360.7072
2026-08-18 15:30 |  | 0 | 360.5957
2026-08-18 15:31 |  | 0 | 360.5113
2026-08-18 15:32 |  | 0 | 360.4661
2026-08-18 15:33 |  | 0 | 360.4118
2026-08-18 15:34 |  | 0 | 360.2521
2026-08-18 15:35 |  | 0 | 360.2039
2026-08-18 15:36 |  | 0 | 360.1526
2026-08-18 15:37 |  | 0 | 360.0833
2026-08-18 15:38 |  | 0 | 359.9658
2026-08-18 15:39 |  | 0 | 359.8482
2026-08-18 15:40 |  | 0 | 359.7849
2026-08-18 15:41 |  | 0 | 359.6824
2026-08-18 15:42 |  | 0 | 359.6674
2026-08-18 15:43 |  | 0 | 359.6191
2026-08-18 15:44 |  | 0 | 359.5498
2026-08-18 15:45 |  | 0 | 359.4564
2026-08-18 15:46 |  | 0 | 359.4443
2026-08-18 15:47 |  | 0 | 359.2665
2026-08-18 15:48 |  | 0 | 359.2333
2026-08-18 15:49 |  | 0 | 359.1369
2026-08-18 15:50 |  | 0 | 359.0103
2026-08-18 15:51 |  | 0 | 358.941
2026-08-18 15:52 |  | 0 | 358.8867
2026-08-18 15:53 |  | 0 | 358.7782
2026-08-18 15:54 |  | 0 | 358.6245
2026-08-18 15:55 |  | 0 | 358.5974
2026-08-18 15:56 |  | 0 | 358.6305
2026-08-18 15:57 |  | 0 | 358.528
2026-08-18 15:58 |  | 0 | 358.4828
2026-08-18 15:59 |  | 0 | 358.4798
2026-08-18 16:00 |  | 0 | 358.302
2026-08-18 16:01 |  | 0 | 358.2598
2026-08-18 16:02 |  | 0 | 358.2085
2026-08-18 16:03 |  | 0 | 358.0578
2026-08-18 16:04 |  | 0 | 358.0096
2026-08-18 16:05 |  | 0 | 358.0759
2026-08-18 16:06 |  | 0 | 357.883
2026-08-18 16:07 |  | 0 | 357.7474
2026-08-18 16:08 |  | 0 | 357.666
2026-08-18 16:09 |  | 0 | 357.7112
2026-08-18 16:10 |  | 0 | 357.4279
2026-08-18 16:11 |  | 0 | 357.3525
2026-08-18 16:12 |  | 0 | 357.4882
2026-08-18 16:13 |  | 0 | 357.4249
2026-08-18 16:14 |  | 0 | 357.3254
2026-08-18 16:15 |  | 0 | 357.3797
2026-08-18 16:16 |  | 0 | 357.2621
2026-08-18 16:17 |  | 0 | 357.3978
2026-08-18 16:18 |  | 0 | 357.455
2026-08-18 16:19 |  | 0 | 357.3345
2026-08-18 16:20 |  | 0 | 357.2651
2026-08-18 16:21 |  | 0 | 357.0391
2026-08-18 16:22 |  | 0 | 356.9848
2026-08-18 16:23 |  | 0 | 357.015
2026-08-18 16:24 |  | 0 | 356.9788
2026-08-18 16:25 |  | 0 | 356.9457
2026-08-18 16:26 |  | 0 | 356.8462
2026-08-18 16:27 |  | 0 | 356.7889
2026-08-18 16:28 |  | 0 | 356.798
2026-08-18 16:29 |  | 0 | 356.7377
2026-08-18 16:30 |  | 0 | 356.7286
2026-08-18 16:31 |  | 0 | 356.6774
2026-08-18 16:32 |  | 0 | 356.7648
2026-08-18 16:33 |  | 0 | 356.6442
2026-08-18 16:34 |  | 0 | 356.4574
2026-08-18 16:35 |  | 0 | 356.4664
2026-08-18 16:36 |  | 0 | 356.2162
2026-08-18 16:37 |  | 0 | 356.162
2026-08-18 16:38 |  | 0 | 356.1982
2026-08-18 16:39 |  | 0 | 356.1107
2026-08-18 16:40 |  | 0 | 355.9751
2026-08-18 16:41 |  | 0 | 355.9751
2026-08-18 16:42 |  | 0 | 356.0625
2026-08-18 16:43 |  | 0 | 355.96
2026-08-18 16:44 |  | 0 | 355.7702
2026-08-18 16:45 |  | 0 | 355.731
2026-08-18 16:46 |  | 0 | 355.6737
2026-08-18 16:47 |  | 0 | 355.7159
2026-08-18 16:48 |  | 0 | 355.6014
2026-08-18 16:49 |  | 0 | 355.5592
2026-08-18 16:50 |  | 0 | 355.5381
2026-08-18 16:51 |  | 0 | 355.4266
2026-08-18 16:52 |  | 0 | 355.4326
2026-08-18 16:53 |  | 0 | 355.2337
2026-08-18 16:54 |  | 0 | 355.2005
2026-08-18 16:55 |  | 0 | 355.1915
2026-08-18 16:56 |  | 0 | 355.0649
2026-08-18 16:57 |  | 0 | 355.2246
2026-08-18 16:58 |  | 0 | 354.9955
2026-08-18 16:59 |  | 0 | 354.9684
2026-08-18 17:00 |  | 0 | 354.9805
2026-08-18 17:01 |  | 0 | 354.7273
2026-08-18 17:02 |  | 0 | 354.6218
2026-08-18 17:03 |  | 0 | 354.6067
2026-08-18 17:04 |  | 0 | 354.5344
2026-08-18 17:05 |  | 0 | 354.4862
2026-08-18 17:06 |  | 0 | 354.4048
2026-08-18 17:07 |  | 0 | 354.3776
2026-08-18 17:08 |  | 0 | 354.248
2026-08-18 17:09 |  | 0 | 354.1727
2026-08-18 17:10 |  | 0 | 354.1968
2026-08-18 17:11 |  | 0 | 354.0582
2026-08-18 17:12 |  | 0 | 354.2058
2026-08-18 17:13 |  | 0 | 353.9587
2026-08-18 17:14 |  | 0 | 353.8984
2026-08-18 17:15 |  | 0 | 353.8562
2026-08-18 17:16 |  | 0 | 353.8291
2026-08-18 17:17 |  | 0 | 353.7477
2026-08-18 17:18 |  | 0 | 353.6302
2026-08-18 17:19 |  | 0 | 353.588
2026-08-18 17:20 |  | 0 | 353.4885
2026-08-18 17:21 |  | 0 | 353.5699
2026-08-18 17:22 |  | 0 | 353.5156
2026-08-18 17:23 |  | 0 | 353.3378
2026-08-18 17:24 |  | 0 | 353.3046
2026-08-18 17:25 |  | 0 | 353.2233
2026-08-18 17:26 |  | 0 | 353.175
2026-08-18 17:27 |  | 0 | 353.0093
2026-08-18 17:28 |  | 0 | 353.0665
2026-08-18 17:29 |  | 0 | 352.9369
2026-08-18 17:30 |  | 0 | 352.8495
2026-08-18 17:31 |  | 0 | 352.9008
2026-08-18 17:32 |  | 0 | 352.8676
2026-08-18 17:33 |  | 0 | 352.7109
2026-08-18 17:34 |  | 0 | 352.7169
2026-08-18 17:35 |  | 0 | 352.735
2026-08-18 17:36 |  | 0 | 352.5722
2026-08-18 17:37 |  | 0 | 352.4517
2026-08-18 17:38 |  | 0 | 352.5511
2026-08-18 17:39 |  | 0 | 352.4095
2026-08-18 17:40 |  | 0 | 352.319
2026-08-18 17:41 |  | 0 | 352.2256
2026-08-18 17:42 |  | 0 | 352.1171
2026-08-18 17:43 |  | 0 | 352.2377
2026-08-18 17:44 |  | 0 | 352.1563
2026-08-18 17:45 |  | 0 | 351.9121
2026-08-18 17:46 |  | 0 | 351.9362
2026-08-18 17:47 |  | 0 | 352.0056
2026-08-18 17:48 |  | 0 | 351.7614
2026-08-18 17:49 |  | 0 | 351.7132
2026-08-18 17:50 |  | 0 | 351.7253
2026-08-18 17:51 |  | 0 | 351.5987
2026-08-18 17:52 |  | 0 | 351.4992
2026-08-18 17:53 |  | 0 | 351.4841
2026-08-18 17:54 |  | 0 | 351.5384
2026-08-18 17:55 |  | 0 | 351.4871
2026-08-18 17:56 |  | 0 | 351.3877
2026-08-18 17:57 |  | 0 | 351.2551
2026-08-18 17:58 |  | 0 | 351.2822
2026-08-18 17:59 |  | 0 | 351.1435
2026-08-18 18:00 |  | 0 | 351.1285
2026-08-18 18:01 |  | 0 | 351.026
2026-08-18 18:02 |  | 0 | 351.1013
2026-08-18 18:03 |  | 0 | 350.9145
2026-08-18 18:04 |  | 0 | 350.821
2026-08-18 18:05 |  | 0 | 350.7849
2026-08-18 18:06 |  | 0 | 350.7909
2026-08-18 18:07 |  | 0 | 350.6372
2026-08-18 18:08 |  | 0 | 350.5076
2026-08-18 18:09 |  | 0 | 350.6191
2026-08-18 18:10 |  | 0 | 350.6191
2026-08-18 18:11 |  | 0 | 350.5046
2026-08-18 18:12 |  | 0 | 350.3689
2026-08-18 18:13 |  | 0 | 350.3207
2026-08-18 18:14 |  | 0 | 350.3599
2026-08-18 18:15 |  | 0 | 350.2936
2026-08-18 18:16 |  | 0 | 350.2363
2026-08-18 18:17 |  | 0 | 350.2303
2026-08-18 18:18 |  | 0 | 350.0796
2026-08-18 18:19 |  | 0 | 349.9741
2026-08-18 18:20 |  | 0 | 349.9861
2026-08-18 18:21 |  | 0 | 349.9168
2026-08-18 18:22 |  | 0 | 349.7963
2026-08-18 18:23 |  | 0 | 349.6847
2026-08-18 18:24 |  | 0 | 349.745
2026-08-18 18:25 |  | 0 | 349.6275
2026-08-18 18:26 |  | 0 | 349.537
2026-08-18 18:27 |  | 0 | 349.5491
2026-08-18 18:28 |  | 0 | 349.5009
2026-08-18 18:29 |  | 0 | 349.4225
2026-08-18 18:30 |  | 0 | 349.3441
2026-08-18 18:31 |  | 0 | 349.311
2026-08-18 18:32 |  | 0 | 349.2266
2026-08-18 18:33 |  | 0 | 349.1362
2026-08-18 18:34 |  | 0 | 349.1211
2026-08-18 18:35 |  | 0 | 349.0066
2026-08-18 18:36 |  | 0 | 457.197
2026-08-18 18:37 |  | 0 | 668.1496
2026-08-18 18:38 |  | 0 | 669.6838
2026-08-18 18:39 |  | 0 | 669.1051
2026-08-18 18:40 |  | 0 | 668.674
2026-08-18 18:41 |  | 0 | 668.3606
2026-08-18 18:42 |  | 0 | 668.0411
2026-08-18 18:43 |  | 0 | 667.8783
2026-08-18 18:44 |  | 0 | 667.592
2026-08-18 18:45 |  | 0 | 667.4172
2026-08-18 18:46 |  | 0 | 667.3328
2026-08-18 18:47 |  | 0 | 667.1128
2026-08-18 18:48 |  | 0 | 666.9409
2026-08-18 18:49 |  | 0 | 666.8053
2026-08-18 18:50 |  | 0 | 666.6968
2026-08-18 18:51 |  | 0 | 666.531
2026-08-18 18:52 |  | 0 | 666.5401
2026-08-18 18:53 |  | 0 | 666.314
2026-08-18 18:54 |  | 0 | 666.2598
2026-08-18 18:55 |  | 0 | 666.1241
2026-08-18 18:56 |  | 0 | 665.9915
2026-08-18 18:57 |  | 0 | 665.9101
2026-08-18 18:58 |  | 0 | 665.6931
2026-08-18 18:59 |  | 0 | 665.6298
2026-08-18 19:00 |  | 0 | 665.5756
2026-08-18 19:01 |  | 0 | 665.4928
2026-08-18 19:02 |  | 0 | 665.2953
2026-08-18 19:03 |  | 0 | 665.2169
2026-08-18 19:04 |  | 0 | 665.2139
2026-08-18 19:05 |  | 0 | 665.0812
2026-08-18 19:06 |  | 0 | 665.021
2026-08-18 19:07 |  | 0 | 664.9727
2026-08-18 19:08 |  | 0 | 664.8673
2026-08-18 19:09 |  | 0 | 664.801
2026-08-18 19:10 |  | 0 | 664.7075
2026-08-18 19:11 |  | 0 | 664.5869
2026-08-18 19:12 |  | 0 | 664.4905
2026-08-18 19:13 |  | 0 | 664.4724
2026-08-18 19:14 |  | 0 | 664.3217
2026-08-18 19:15 |  | 0 | 664.2494
2026-08-18 19:16 |  | 0 | 664.2011
2026-08-18 19:17 |  | 0 | 664.0896
2026-08-18 19:18 |  | 0 | 664.0926
2026-08-18 19:19 |  | 0 | 664.0384
2026-08-18 19:20 |  | 0 | 663.9239
2026-08-18 19:21 |  | 0 | 663.8274
2026-08-18 19:22 |  | 0 | 663.7129
2026-08-18 19:23 |  | 0 | 663.7581
2026-08-18 19:24 |  | 0 | 663.6466
2026-08-18 19:25 |  | 0 | 663.5652
2026-08-18 19:26 |  | 0 | 663.4536
2026-08-18 19:27 |  | 0 | 663.4356
2026-08-18 19:28 |  | 0 | 663.4175
2026-08-18 19:29 |  | 0 | 663.3572
2026-08-18 19:30 |  | 0 | 663.309
2026-08-18 19:31 |  | 0 | 663.2909
2026-08-18 19:32 |  | 0 | 663.2216
2026-08-18 19:33 |  | 0 | 663.1161
2026-08-18 19:34 |  | 0 | 662.9322
2026-08-18 19:35 |  | 0 | 662.9202
2026-08-18 19:36 |  | 0 | 662.8538
2026-08-18 19:37 |  | 0 | 662.7273
2026-08-18 19:38 |  | 0 | 662.7936
2026-08-18 19:39 |  | 0 | 662.5796
2026-08-18 19:40 |  | 0 | 662.4711
2026-08-18 19:41 |  | 0 | 662.453
2026-08-18 19:42 |  | 0 | 662.3957
2026-08-18 19:43 |  | 0 | 662.3837
2026-08-18 19:44 |  | 0 | 662.2721
2026-08-18 19:45 |  | 0 | 662.1546
2026-08-18 19:46 |  | 0 | 662.2058
2026-08-18 19:47 |  | 0 | 662.1184
2026-08-18 19:48 |  | 0 | 662.1546
2026-08-18 19:49 |  | 0 | 662.0461
2026-08-18 19:50 |  | 0 | 661.9165
2026-08-18 19:51 |  | 0 | 661.8411
2026-08-18 19:52 |  | 0 | 661.8019
2026-08-18 19:53 |  | 0 | 661.7507
2026-08-18 19:54 |  | 0 | 661.6693
2026-08-18 19:55 |  | 0 | 661.5849
2026-08-18 19:56 |  | 0 | 661.5156
2026-08-18 19:57 |  | 0 | 661.4855
2026-08-18 19:58 |  | 0 | 661.4764
2026-08-18 19:59 |  | 0 | 661.3257
2026-08-18 20:00 |  | 0 | 661.3016
2026-08-18 20:01 |  | 0 | 661.2564
2026-08-18 20:02 |  | 0 | 661.2413
2026-08-18 20:03 |  | 0 | 661.1147
2026-08-18 20:04 |  | 0 | 661.0876
2026-08-18 20:05 |  | 0 | 660.9911
2026-08-18 20:06 |  | 0 | 660.9309
2026-08-18 20:07 |  | 0 | 660.9791
2026-08-18 20:08 |  | 0 | 660.8857
2026-08-18 20:09 |  | 0 | 660.7621
2026-08-18 20:10 |  | 0 | 660.6686
2026-08-18 20:11 |  | 0 | 660.7138
2026-08-18 20:12 |  | 0 | 660.5632
2026-08-18 20:13 |  | 0 | 660.5993
2026-08-18 20:14 |  | 0 | 660.5089
2026-08-18 20:15 |  | 0 | 660.4185
2026-08-18 20:16 |  | 0 | 660.4245
2026-08-18 20:17 |  | 0 | 660.2376
2026-08-18 20:18 |  | 0 | 660.1985
2026-08-18 20:19 |  | 0 | 660.2015
2026-08-18 20:20 |  | 0 | 660.1351
2026-08-18 20:21 |  | 0 | 660.0086
2026-08-18 20:22 |  | 0 | 659.9453
2026-08-18 20:23 |  | 0 | 659.9302
2026-08-18 20:24 |  | 0 | 659.8428
2026-08-18 20:25 |  | 0 | 659.7915
2026-08-18 20:26 |  | 0 | 659.7644
2026-08-18 20:27 |  | 0 | 659.7343
2026-08-18 20:28 |  | 0 | 659.6589
2026-08-18 20:29 |  | 0 | 659.5685
2026-08-18 20:30 |  | 0 | 659.4871
2026-08-18 20:31 |  | 0 | 659.463
2026-08-18 20:32 |  | 0 | 659.5022
2026-08-18 20:33 |  | 0 | 659.4449
2026-08-18 20:34 |  | 0 | 659.2008
2026-08-18 20:35 |  | 0 | 659.2611
2026-08-18 20:36 |  | 0 | 659.249
2026-08-18 20:37 |  | 0 | 659.1706
2026-08-18 20:38 |  | 0 | 659.1074
2026-08-18 20:39 |  | 0 | 659.029
2026-08-18 20:40 |  | 0 | 658.9717
2026-08-18 20:41 |  | 0 | 658.9687
2026-08-18 20:42 |  | 0 | 658.815
2026-08-18 20:43 |  | 0 | 658.7517
2026-08-18 20:44 |  | 0 | 658.7728
2026-08-18 20:45 |  | 0 | 658.6824
2026-08-18 20:46 |  | 0 | 658.61
2026-08-18 20:47 |  | 0 | 658.5407
2026-08-18 20:48 |  | 0 | 658.5497
2026-08-18 20:49 |  | 0 | 658.4865
2026-08-18 20:50 |  | 0 | 658.5286
2026-08-18 20:51 |  | 0 | 658.3659
2026-08-18 20:52 |  | 0 | 658.3629
2026-08-18 20:53 |  | 0 | 658.384
2026-08-18 20:54 |  | 0 | 658.2755
2026-08-18 20:55 |  | 0 | 658.1549
2026-08-18 20:56 |  | 0 | 658.0886
2026-08-18 20:57 |  | 0 | 658.1097
2026-08-18 20:58 |  | 0 | 658.0404
2026-08-18 20:59 |  | 0 | 657.9831
2026-08-18 21:00 |  | 0 | 657.8686
2026-08-18 21:01 |  | 0 | 657.9198
2026-08-18 21:02 |  | 0 | 657.8866
2026-08-18 21:03 |  | 0 | 657.7239
2026-08-18 21:04 |  | 0 | 657.7329
2026-08-18 21:05 |  | 0 | 657.6907
2026-08-18 21:06 |  | 0 | 657.528
2026-08-18 21:07 |  | 0 | 657.4918
2026-08-18 21:08 |  | 0 | 657.3923
2026-08-18 21:09 |  | 0 | 657.3652
2026-08-18 21:10 |  | 0 | 657.4285
2026-08-18 21:11 |  | 0 | 657.2236
2026-08-18 21:12 |  | 0 | 657.2477
2026-08-18 21:13 |  | 0 | 657.2326
2026-08-18 21:14 |  | 0 | 657.0518
2026-08-18 21:15 |  | 0 | 657.0216
2026-08-18 21:16 |  | 0 | 656.9794
2026-08-18 21:17 |  | 0 | 656.9342
2026-08-18 21:18 |  | 0 | 656.8166
2026-08-18 21:19 |  | 0 | 656.886
2026-08-18 21:20 |  | 0 | 656.8769
2026-08-18 21:21 |  | 0 | 656.7684
2026-08-18 21:22 |  | 0 | 656.7323
2026-08-18 21:23 |  | 0 | 656.7564
2026-08-18 21:24 |  | 0 | 656.6418
2026-08-18 21:25 |  | 0 | 656.5454
2026-08-18 21:26 |  | 0 | 656.5153
2026-08-18 21:27 |  | 0 | 656.458
2026-08-18 21:28 |  | 0 | 656.4369
2026-08-18 21:29 |  | 0 | 656.3585
2026-08-18 21:30 |  | 0 | 656.3284
2026-08-18 21:31 |  | 0 | 656.2591
2026-08-18 21:32 |  | 0 | 656.1505
2026-08-18 21:33 |  | 0 | 656.1686
2026-08-18 21:34 |  | 0 | 656.2108
2026-08-18 21:35 |  | 0 | 656.036
2026-08-18 21:36 |  | 0 | 655.9546
2026-08-18 21:37 |  | 0 | 655.9305
2026-08-18 21:38 |  | 0 | 655.9848
2026-08-18 21:39 |  | 0 | 655.8612
2026-08-18 21:40 |  | 0 | 655.8672
2026-08-18 21:41 |  | 0 | 655.7497
2026-08-18 21:42 |  | 0 | 655.819
2026-08-18 21:43 |  | 0 | 655.7768
2026-08-18 21:44 |  | 0 | 655.6773
2026-08-18 21:45 |  | 0 | 655.5326
2026-08-18 21:46 |  | 0 | 655.4241
2026-08-18 21:47 |  | 0 | 655.4272
2026-08-18 21:48 |  | 0 | 655.4181
2026-08-18 21:49 |  | 0 | 655.3337
2026-08-18 21:50 |  | 0 | 655.2614
2026-08-18 21:51 |  | 0 | 655.2614
2026-08-18 21:52 |  | 0 | 655.2101
2026-08-18 21:53 |  | 0 | 655.2343
2026-08-18 21:54 |  | 0 | 655.1589
2026-08-18 21:55 |  | 0 | 655.0172
2026-08-18 21:56 |  | 0 | 654.9841
2026-08-18 21:57 |  | 0 | 654.9841
2026-08-18 21:58 |  | 0 | 654.975
2026-08-18 21:59 |  | 0 | 654.9057
2026-08-18 22:00 |  | 0 | 654.7309
2026-08-18 22:01 |  | 0 | 654.7701
2026-08-18 22:02 |  | 0 | 654.761
2026-08-18 22:03 |  | 0 | 654.6917
2026-08-18 22:04 |  | 0 | 654.5832
2026-08-18 22:05 |  | 0 | 654.6224
2026-08-18 22:06 |  | 0 | 654.544
2026-08-18 22:07 |  | 0 | 654.4596
2026-08-18 22:08 |  | 0 | 654.3662
2026-08-18 22:09 |  | 0 | 654.4536
2026-08-18 22:10 |  | 0 | 654.4084
2026-08-18 22:11 |  | 0 | 654.2125
2026-08-18 22:12 |  | 0 | 654.2095
2026-08-18 22:13 |  | 0 | 654.0738
2026-08-18 22:14 |  | 0 | 654.1281
2026-08-18 22:15 |  | 0 | 654.0346
2026-08-18 22:16 |  | 0 | 654.0226
2026-08-18 22:17 |  | 0 | 653.9442
2026-08-18 22:18 |  | 0 | 653.8839
2026-08-18 22:19 |  | 0 | 653.7965
2026-08-18 22:20 |  | 0 | 653.7935
2026-08-18 22:21 |  | 0 | 653.7483
2026-08-18 22:22 |  | 0 | 653.7634
2026-08-18 22:23 |  | 0 | 653.6971
2026-08-18 22:24 |  | 0 | 653.7845
2026-08-18 22:25 |  | 0 | 653.5946
2026-08-18 22:26 |  | 0 | 653.5855
2026-08-18 22:27 |  | 0 | 653.4559
2026-08-18 22:28 |  | 0 | 653.4529
2026-08-18 22:29 |  | 0 | 653.4258
2026-08-18 22:30 |  | 0 | 653.3474
2026-08-18 22:31 |  | 0 | 653.2841
2026-08-18 22:32 |  | 0 | 653.2299
2026-08-18 22:33 |  | 0 | 653.1395
2026-08-18 22:34 |  | 0 | 653.1485
2026-08-18 22:35 |  | 0 | 653.0762
2026-08-18 22:36 |  | 0 | 653.0189
2026-08-18 22:37 |  | 0 | 653.0912
2026-08-18 22:38 |  | 0 | 652.9616
2026-08-18 22:39 |  | 0 | 652.8803
2026-08-18 22:40 |  | 0 | 652.9827
2026-08-18 22:41 |  | 0 | 652.9315
2026-08-18 22:42 |  | 0 | 652.7597
2026-08-18 22:43 |  | 0 | 652.7054
2026-08-18 22:44 |  | 0 | 652.6512
2026-08-18 22:45 |  | 0 | 652.7054
2026-08-18 22:46 |  | 0 | 652.612
2026-08-18 22:47 |  | 0 | 652.5246
2026-08-18 22:48 |  | 0 | 652.4794
2026-08-18 22:49 |  | 0 | 652.407
2026-08-18 22:50 |  | 0 | 652.3166
2026-08-18 22:51 |  | 0 | 652.3558
2026-08-18 22:52 |  | 0 | 652.3679
2026-08-18 22:53 |  | 0 | 652.2805
2026-08-18 22:54 |  | 0 | 652.1508
2026-08-18 22:55 |  | 0 | 652.1689
2026-08-18 22:56 |  | 0 | 652.1328
2026-08-18 22:57 |  | 0 | 652.1448
2026-08-18 22:58 |  | 0 | 652.0152
2026-08-18 22:59 |  | 0 | 651.982
2026-08-18 23:00 |  | 0 | 651.976
2026-08-18 23:01 |  | 0 | 651.8977
2026-08-18 23:02 |  | 0 | 651.8012
2026-08-18 23:03 |  | 0 | 651.8404
2026-08-18 23:04 |  | 0 | 651.8796
2026-08-18 23:05 |  | 0 | 651.7228
2026-08-18 23:06 |  | 0 | 651.7228
2026-08-18 23:07 |  | 0 | 651.6596
2026-08-18 23:08 |  | 0 | 651.6656
2026-08-18 23:09 |  | 0 | 651.548
2026-08-18 23:10 |  | 0 | 651.6234
2026-08-18 23:11 |  | 0 | 651.4757
2026-08-18 23:12 |  | 0 | 651.3431
2026-08-18 23:13 |  | 0 | 651.4395
2026-08-18 23:14 |  | 0 | 651.2948
2026-08-18 23:15 |  | 0 | 651.334
2026-08-18 23:16 |  | 0 | 651.1321
2026-08-18 23:17 |  | 0 | 651.1562
2026-08-18 23:18 |  | 0 | 651.1441
2026-08-18 23:19 |  | 0 | 651.0989
2026-08-18 23:20 |  | 0 | 651.0748
2026-08-18 23:21 |  | 0 | 651.0507
2026-08-18 23:22 |  | 0 | 650.9754
2026-08-18 23:23 |  | 0 | 650.8427
2026-08-18 23:24 |  | 0 | 650.8427
2026-08-18 23:25 |  | 0 | 650.8035
2026-08-18 23:26 |  | 0 | 650.8277
2026-08-18 23:27 |  | 0 | 650.7493
2026-08-18 23:28 |  | 0 | 650.7402
2026-08-18 23:29 |  | 0 | 650.695
2026-08-18 23:30 |  | 0 | 650.686
2026-08-18 23:31 |  | 0 | 650.5745
2026-08-18 23:32 |  | 0 | 650.4841
2026-08-18 23:33 |  | 0 | 650.4599
2026-08-18 23:34 |  | 0 | 650.4057
2026-08-18 23:35 |  | 0 | 650.3183
2026-08-18 23:36 |  | 0 | 650.3484
2026-08-18 23:37 |  | 0 | 650.2972
2026-08-18 23:38 |  | 0 | 650.1977
2026-08-18 23:39 |  | 0 | 650.1465
2026-08-18 23:40 |  | 0 | 650.1344
2026-08-18 23:41 |  | 0 | 650.0802
2026-08-18 23:42 |  | 0 | 650.0018
2026-08-18 23:43 |  | 0 | 649.9958
2026-08-18 23:44 |  | 0 | 649.9566
2026-08-18 23:45 |  | 0 | 649.9303
2026-08-18 23:46 |  | 0 | 649.836
2026-08-18 23:47 |  | 0 | 649.8481
2026-08-18 23:48 |  | 0 | 649.7396
2026-08-18 23:49 |  | 0 | 649.7486
2026-08-18 23:50 |  | 0 | 649.6552
2026-08-18 23:51 |  | 0 | 649.5648
2026-08-18 23:52 |  | 0 | 649.607
2026-08-18 23:53 |  | 0 | 649.5859
2026-08-18 23:54 |  | 0 | 649.616
2026-08-18 23:55 |  | 0 | 649.5195
2026-08-18 23:56 |  | 0 | 649.4352
2026-08-18 23:57 |  | 0 | 649.5587
2026-08-18 23:58 |  | 0 | 649.3598
2026-08-18 23:59 |  | 0 | 649.3538
2026-08-19 |  | 0 | 649.3598
2026-08-19 00:01 |  | 0 | 649.2905
2026-08-19 00:02 |  | 0 | 649.2001
2026-08-19 00:03 |  | 0 | 649.2031
2026-08-19 00:04 |  | 0 | 649.0222
2026-08-19 00:05 |  | 0 | 649.0132
2026-08-19 00:06 |  | 0 | 649.0102
2026-08-19 00:07 |  | 0 | 649.0132
2026-08-19 00:08 |  | 0 | 648.983
2026-08-19 00:09 |  | 0 | 648.9077
2026-08-19 00:10 |  | 0 | 648.8866
2026-08-19 00:11 |  | 0 | 648.8806
2026-08-19 00:12 |  | 0 | 648.8474
2026-08-19 00:13 |  | 0 | 648.7329
2026-08-19 00:14 |  | 0 | 648.6666
2026-08-19 00:15 |  | 0 | 648.6786
2026-08-19 00:16 |  | 0 | 648.6997
2026-08-19 00:17 |  | 0 | 648.6214
2026-08-19 00:18 |  | 0 | 648.5189
2026-08-19 00:19 |  | 0 | 648.5641
2026-08-19 00:20 |  | 0 | 648.4616
2026-08-19 00:21 |  | 0 | 648.5159
2026-08-19 00:22 |  | 0 | 648.4827
2026-08-19 00:23 |  | 0 | 648.4496
2026-08-19 00:24 |  | 0 | 648.3621
2026-08-19 00:25 |  | 0 | 648.2928
2026-08-19 00:26 |  | 0 | 648.2145
2026-08-19 00:27 |  | 0 | 648.1723
2026-08-19 00:28 |  | 0 | 648.2476
2026-08-19 00:29 |  | 0 | 648.1813
2026-08-19 00:30 |  | 0 | 648.0909
2026-08-19 00:31 |  | 0 | 648.1391
2026-08-19 00:32 |  | 0 | 648.1421
2026-08-19 00:33 |  | 0 | 647.9703
2026-08-19 00:34 |  | 0 | 647.9492
2026-08-19 00:35 |  | 0 | 647.8859
2026-08-19 00:36 |  | 0 | 647.7895
2026-08-19 00:37 |  | 0 | 647.7473
2026-08-19 00:38 |  | 0 | 647.7201
2026-08-19 00:39 |  | 0 | 647.6719
2026-08-19 00:40 |  | 0 | 647.6689
2026-08-19 00:41 |  | 0 | 647.6026
2026-08-19 00:42 |  | 0 | 647.5966
2026-08-19 00:43 |  | 0 | 647.6388
2026-08-19 00:44 |  | 0 | 647.6538
2026-08-19 00:45 |  | 0 | 647.6147
2026-08-19 00:46 |  | 0 | 647.4187
2026-08-19 00:47 |  | 0 | 647.473
2026-08-19 00:48 |  | 0 | 647.4037
2026-08-19 00:49 |  | 0 | 647.3464
2026-08-19 00:50 |  | 0 | 647.25
2026-08-19 00:51 |  | 0 | 647.268
2026-08-19 00:52 |  | 0 | 647.1867
2026-08-19 00:53 |  | 0 | 647.0932
2026-08-19 00:54 |  | 0 | 647.0902
2026-08-19 00:55 |  | 0 | 647.051
2026-08-19 00:56 |  | 0 | 647.0691
2026-08-19 00:57 |  | 0 | 646.9937
2026-08-19 00:58 |  | 0 | 646.9395
2026-08-19 00:59 |  | 0 | 646.834
2026-08-19 01:00 |  | 0 | 646.837
2026-08-19 01:01 |  | 0 | 646.7707
2026-08-19 01:02 |  | 0 | 646.7556
2026-08-19 01:03 |  | 0 | 646.6803
2026-08-19 01:04 |  | 0 | 646.6381
2026-08-19 01:05 |  | 0 | 646.6954
2026-08-19 01:06 |  | 0 | 646.5989
2026-08-19 01:07 |  | 0 | 646.7195
2026-08-19 01:08 |  | 0 | 646.5386
2026-08-19 01:09 |  | 0 | 646.5085
2026-08-19 01:10 |  | 0 | 646.4693
2026-08-19 01:11 |  | 0 | 646.403
2026-08-19 01:12 |  | 0 | 646.3849
2026-08-19 01:13 |  | 0 | 646.3126
2026-08-19 01:14 |  | 0 | 646.4633
2026-08-19 01:15 |  | 0 | 646.3216
2026-08-19 01:16 |  | 0 | 646.186
2026-08-19 01:17 |  | 0 | 646.201
2026-08-19 01:18 |  | 0 | 646.1769
2026-08-19 01:19 |  | 0 | 646.1287
2026-08-19 01:20 |  | 0 | 646.0835
2026-08-19 01:21 |  | 0 | 645.966
2026-08-19 01:22 |  | 0 | 645.9539
2026-08-19 01:23 |  | 0 | 646.0142
2026-08-19 01:24 |  | 0 | 645.9358
2026-08-19 01:25 |  | 0 | 645.7906
2026-08-19 01:26 |  | 0 | 646.0202
2026-08-19 01:27 |  | 0 | 645.8484
2026-08-19 01:28 |  | 0 | 645.7881
2026-08-19 01:29 |  | 0 | 645.8936
2026-08-19 01:30 |  | 0 | 645.7791
2026-08-19 01:31 |  | 0 | 645.7158
2026-08-19 01:32 |  | 0 | 645.7369
2026-08-19 01:33 |  | 0 | 645.6676
2026-08-19 01:34 |  | 0 | 645.5741
2026-08-19 01:35 |  | 0 | 645.6856
2026-08-19 01:36 |  | 0 | 645.4716
2026-08-19 01:37 |  | 0 | 645.547
2026-08-19 01:38 |  | 0 | 645.4656
2026-08-19 01:39 |  | 0 | 645.4325
2026-08-19 01:40 |  | 0 | 645.3782
2026-08-19 01:41 |  | 0 | 645.3451
2026-08-19 01:42 |  | 0 | 645.333
2026-08-19 01:43 |  | 0 | 645.3239
2026-08-19 01:44 |  | 0 | 645.3059
2026-08-19 01:45 |  | 0 | 645.2878
2026-08-19 01:46 |  | 0 | 645.1582
2026-08-19 01:47 |  | 0 | 645.1491
2026-08-19 01:48 |  | 0 | 645.113
2026-08-19 01:49 |  | 0 | 645.0346
2026-08-19 01:50 |  | 0 | 645.0768
2026-08-19 01:51 |  | 0 | 645.0557
2026-08-19 01:52 |  | 0 | 645.0075
2026-08-19 01:53 |  | 0 | 644.917
2026-08-19 01:54 |  | 0 | 644.8236
2026-08-19 01:55 |  | 0 | 644.8116
2026-08-19 01:56 |  | 0 | 644.8929
2026-08-19 01:57 |  | 0 | 644.7061
2026-08-19 01:58 |  | 0 | 644.6699
2026-08-19 01:59 |  | 0 | 644.6578
2026-08-19 02:00 |  | 0 | 644.7061
2026-08-19 02:01 |  | 0 | 644.6548
2026-08-19 02:02 |  | 0 | 644.5855
2026-08-19 02:03 |  | 0 | 644.5071
2026-08-19 02:04 |  | 0 | 644.486
2026-08-19 02:05 |  | 0 | 644.3745
2026-08-19 02:06 |  | 0 | 644.4529
2026-08-19 02:07 |  | 0 | 644.3173
2026-08-19 02:08 |  | 0 | 644.3715
2026-08-19 02:09 |  | 0 | 644.3323
2026-08-19 02:10 |  | 0 | 644.3625
2026-08-19 02:11 |  | 0 | 644.3775
2026-08-19 02:12 |  | 0 | 644.2389
2026-08-19 02:13 |  | 0 | 644.2178
2026-08-19 02:14 |  | 0 | 644.0912
2026-08-19 02:15 |  | 0 | 644.1243
2026-08-19 02:16 |  | 0 | 644.0611
2026-08-19 02:17 |  | 0 | 644.0098
2026-08-19 02:18 |  | 0 | 643.9797
2026-08-19 02:19 |  | 0 | 643.9977
2026-08-19 02:20 |  | 0 | 643.9073
2026-08-19 02:21 |  | 0 | 643.8892
2026-08-19 02:22 |  | 0 | 643.8621
2026-08-19 02:23 |  | 0 | 643.8501
2026-08-19 02:24 |  | 0 | 643.8229
2026-08-19 02:25 |  | 0 | 643.7777
2026-08-19 02:26 |  | 0 | 643.7325
2026-08-19 02:27 |  | 0 | 643.6602
2026-08-19 02:28 |  | 0 | 643.6029
2026-08-19 02:29 |  | 0 | 643.627
2026-08-19 02:30 |  | 0 | 643.5517
2026-08-19 02:31 |  | 0 | 643.5396
2026-08-19 02:32 |  | 0 | 643.5095
2026-08-19 02:33 |  | 0 | 643.3829
2026-08-19 02:34 |  | 0 | 643.4643
2026-08-19 02:35 |  | 0 | 643.4914
2026-08-19 02:36 |  | 0 | 643.4884
2026-08-19 02:37 |  | 0 | 643.4914
2026-08-19 02:38 |  | 0 | 643.2925
2026-08-19 02:39 |  | 0 | 643.3889
2026-08-19 02:40 |  | 0 | 643.3045
2026-08-19 02:41 |  | 0 | 643.3256
2026-08-19 02:42 |  | 0 | 643.2292
2026-08-19 02:43 |  | 0 | 643.19
2026-08-19 02:44 |  | 0 | 643.1267
2026-08-19 02:45 |  | 0 | 643.1749
2026-08-19 02:46 |  | 0 | 643.0212
2026-08-19 02:47 |  | 0 | 643.0604
2026-08-19 02:48 |  | 0 | 643.0393
2026-08-19 02:49 |  | 0 | 643.0483
2026-08-19 02:50 |  | 0 | 642.9549
2026-08-19 02:51 |  | 0 | 642.9458
2026-08-19 02:52 |  | 0 | 642.9127
2026-08-19 02:53 |  | 0 | 642.7891
2026-08-19 02:54 |  | 0 | 642.9489
2026-08-19 02:55 |  | 0 | 642.8404
2026-08-19 02:56 |  | 0 | 642.7891
2026-08-19 02:57 |  | 0 | 642.6625
2026-08-19 02:58 |  | 0 | 642.5992
2026-08-19 02:59 |  | 0 | 642.548
2026-08-19 03:00 |  | 0 | 642.4907
2026-08-19 03:01 |  | 0 | 642.542
2026-08-19 03:02 |  | 0 | 642.5872
2026-08-19 03:03 |  | 0 | 642.4033
2026-08-19 03:04 |  | 0 | 642.337
2026-08-19 03:05 |  | 0 | 642.4606
2026-08-19 03:06 |  | 0 | 642.34
2026-08-19 03:07 |  | 0 | 642.3551
2026-08-19 03:08 |  | 0 | 642.337
2026-08-19 03:09 |  | 0 | 642.3249
2026-08-19 03:10 |  | 0 | 642.2436
2026-08-19 03:11 |  | 0 | 642.3008
2026-08-19 03:12 |  | 0 | 642.1381
2026-08-19 03:13 |  | 0 | 642.2194
2026-08-19 03:14 |  | 0 | 642.2014
2026-08-19 03:15 |  | 0 | 642.126
2026-08-19 03:16 |  | 0 | 642.1109
2026-08-19 03:17 |  | 0 | 642.0235
2026-08-19 03:18 |  | 0 | 642.0175
2026-08-19 03:19 |  | 0 | 641.8578
2026-08-19 03:20 |  | 0 | 641.9633
2026-08-19 03:21 |  | 0 | 641.8367
2026-08-19 03:22 |  | 0 | 641.8367
2026-08-19 03:23 |  | 0 | 641.7794
2026-08-19 03:24 |  | 0 | 641.8578
2026-08-19 03:25 |  | 0 | 641.7312
2026-08-19 03:26 |  | 0 | 641.7673
2026-08-19 03:27 |  | 0 | 641.701
2026-08-19 03:28 |  | 0 | 641.7101
2026-08-19 03:29 |  | 0 | 641.6829
2026-08-19 03:30 |  | 0 | 641.5654
2026-08-19 03:31 |  | 0 | 641.5533
2026-08-19 03:32 |  | 0 | 641.4478
2026-08-19 03:33 |  | 0 | 641.484
2026-08-19 03:34 |  | 0 | 641.3815
2026-08-19 03:35 |  | 0 | 641.3363
2026-08-19 03:36 |  | 0 | 641.3484
2026-08-19 03:37 |  | 0 | 641.3604
2026-08-19 03:38 |  | 0 | 641.3002
2026-08-19 03:39 |  | 0 | 641.3393
2026-08-19 03:40 |  | 0 | 641.0741
2026-08-19 03:41 |  | 0 | 641.2519
2026-08-19 03:42 |  | 0 | 641.27
2026-08-19 03:43 |  | 0 | 641.1736
2026-08-19 03:44 |  | 0 | 641.1947
2026-08-19 03:45 |  | 0 | 641.047
2026-08-19 03:46 |  | 0 | 641.0892
2026-08-19 03:47 |  | 0 | 640.9596
2026-08-19 03:48 |  | 0 | 640.9987
2026-08-19 03:49 |  | 0 | 641.0168
2026-08-19 03:50 |  | 0 | 640.9324
2026-08-19 03:51 |  | 0 | 640.9475
2026-08-19 03:52 |  | 0 | 640.9505
2026-08-19 03:53 |  | 0 | 640.9204
2026-08-19 03:54 |  | 0 | 640.839
2026-08-19 03:55 |  | 0 | 640.8209
2026-08-19 03:56 |  | 0 | 640.7365
2026-08-19 03:57 |  | 0 | 640.6069
2026-08-19 03:58 |  | 0 | 640.6612
2026-08-19 03:59 |  | 0 | 640.5466
2026-08-19 04:00 |  | 0 | 640.622
2026-08-19 04:01 |  | 0 | 640.5677
2026-08-19 04:02 |  | 0 | 640.4411
2026-08-19 04:03 |  | 0 | 640.5316
2026-08-19 04:04 |  | 0 | 640.5798
2026-08-19 04:05 |  | 0 | 640.4954
2026-08-19 04:06 |  | 0 | 640.4321
2026-08-19 04:07 |  | 0 | 640.423
2026-08-19 04:08 |  | 0 | 640.3839
2026-08-19 04:09 |  | 0 | 640.3055
2026-08-19 04:10 |  | 0 | 640.423
2026-08-19 04:11 |  | 0 | 640.3598
2026-08-19 04:12 |  | 0 | 640.2995
2026-08-19 04:13 |  | 0 | 640.2573
2026-08-19 04:14 |  | 0 | 640.2362
2026-08-19 04:15 |  | 0 | 640.2
2026-08-19 04:16 |  | 0 | 640.1156
2026-08-19 04:17 |  | 0 | 640.0855
2026-08-19 04:18 |  | 0 | 640.0071
2026-08-19 04:19 |  | 0 | 639.974
2026-08-19 04:20 |  | 0 | 640.0493
2026-08-19 04:21 |  | 0 | 640.0855
2026-08-19 04:22 |  | 0 | 640.0101
2026-08-19 04:23 |  | 0 | 639.9378
2026-08-19 04:24 |  | 0 | 639.9649
2026-08-19 04:25 |  | 0 | 639.8564
2026-08-19 04:26 |  | 0 | 639.8926
2026-08-19 04:27 |  | 0 | 639.8654
2026-08-19 04:28 |  | 0 | 639.7569
2026-08-19 04:29 |  | 0 | 639.8112
2026-08-19 04:30 |  | 0 | 639.7268
2026-08-19 04:31 |  | 0 | 639.6967
2026-08-19 04:32 |  | 0 | 639.6846
2026-08-19 04:33 |  | 0 | 639.6424
2026-08-19 04:34 |  | 0 | 639.5791
2026-08-19 04:35 |  | 0 | 639.558
2026-08-19 04:36 |  | 0 | 639.5309
2026-08-19 04:37 |  | 0 | 639.5038
2026-08-19 04:38 |  | 0 | 639.4465
2026-08-19 04:39 |  | 0 | 639.3953
2026-08-19 04:40 |  | 0 | 639.4043
2026-08-19 04:41 |  | 0 | 639.4616
2026-08-19 04:42 |  | 0 | 639.335
2026-08-19 04:43 |  | 0 | 639.3531
2026-08-19 04:44 |  | 0 | 639.2656
2026-08-19 04:45 |  | 0 | 639.3078
2026-08-19 04:46 |  | 0 | 639.3109
2026-08-19 04:47 |  | 0 | 639.1752
2026-08-19 04:48 |  | 0 | 639.1903
2026-08-19 04:49 |  | 0 | 639.1481
2026-08-19 04:50 |  | 0 | 639.0577
2026-08-19 04:51 |  | 0 | 639.0969
2026-08-19 04:52 |  | 0 | 638.9311
2026-08-19 04:53 |  | 0 | 638.9823
2026-08-19 04:54 |  | 0 | 638.9552
2026-08-19 04:55 |  | 0 | 638.9281
2026-08-19 04:56 |  | 0 | 638.8708
2026-08-19 04:57 |  | 0 | 638.904
2026-08-19 04:58 |  | 0 | 638.8135
2026-08-19 04:59 |  | 0 | 638.8226
2026-08-19 05:00 |  | 0 | 638.7201
2026-08-19 05:01 |  | 0 | 638.7291
2026-08-19 05:02 |  | 0 | 638.7292
2026-08-19 05:03 |  | 0 | 638.69
2026-08-19 05:04 |  | 0 | 638.6297
2026-08-19 05:05 |  | 0 | 638.5393
2026-08-19 05:06 |  | 0 | 638.5362
2026-08-19 05:07 |  | 0 | 638.5302
2026-08-19 05:08 |  | 0 | 638.5392
2026-08-19 05:09 |  | 0 | 638.5965
2026-08-19 05:10 |  | 0 | 638.5121
2026-08-19 05:11 |  | 0 | 638.476
2026-08-19 05:12 |  | 0 | 638.3795
2026-08-19 05:13 |  | 0 | 638.3946
2026-08-19 05:14 |  | 0 | 638.4157
2026-08-19 05:15 |  | 0 | 638.3313
2026-08-19 05:16 |  | 0 | 638.2529
2026-08-19 05:17 |  | 0 | 638.265
2026-08-19 05:18 |  | 0 | 638.2167
2026-08-19 05:19 |  | 0 | 638.1836
2026-08-19 05:20 |  | 0 | 638.2137
2026-08-19 05:21 |  | 0 | 638.0269
2026-08-19 05:22 |  | 0 | 638.0902
2026-08-19 05:23 |  | 0 | 638.0841
2026-08-19 05:24 |  | 0 | 638.0178
2026-08-19 05:25 |  | 0 | 638.1293
2026-08-19 05:26 |  | 0 | 637.9515
2026-08-19 05:27 |  | 0 | 638.0329
2026-08-19 05:28 |  | 0 | 637.9123
2026-08-19 05:29 |  | 0 | 637.9545
2026-08-19 05:30 |  | 0 | 637.9696
2026-08-19 05:31 |  | 0 | 637.846
2026-08-19 05:32 |  | 0 | 637.846
2026-08-19 05:33 |  | 0 | 637.8611
2026-08-19 05:34 |  | 0 | 637.7224
2026-08-19 05:35 |  | 0 | 637.7978
2026-08-19 05:36 |  | 0 | 637.7887
2026-08-19 05:37 |  | 0 | 637.6531
2026-08-19 05:38 |  | 0 | 637.7315
2026-08-19 05:39 |  | 0 | 637.6591
2026-08-19 05:40 |  | 0 | 637.4873
2026-08-19 05:41 |  | 0 | 637.5446
2026-08-19 05:42 |  | 0 | 637.5235
2026-08-19 05:43 |  | 0 | 637.5295
2026-08-19 05:44 |  | 0 | 637.3728
2026-08-19 05:45 |  | 0 | 637.4391
2026-08-19 05:46 |  | 0 | 637.3638
2026-08-19 05:47 |  | 0 | 637.4029
2026-08-19 05:48 |  | 0 | 637.3547
2026-08-19 05:49 |  | 0 | 637.3306
2026-08-19 05:50 |  | 0 | 637.2733
2026-08-19 05:51 |  | 0 | 637.2522
2026-08-19 05:52 |  | 0 | 637.2703
2026-08-19 05:53 |  | 0 | 637.1709
2026-08-19 05:54 |  | 0 | 637.2673
2026-08-19 05:55 |  | 0 | 637.1678
2026-08-19 05:56 |  | 0 | 637.1769
2026-08-19 05:57 |  | 0 | 637.1618
2026-08-19 05:58 |  | 0 | 637.0835
2026-08-19 05:59 |  | 0 | 637.0834
2026-08-19 06:00 |  | 0 | 636.99
2026-08-19 06:01 |  | 0 | 637.0111
2026-08-19 06:02 |  | 0 | 637.0232
2026-08-19 06:03 |  | 0 | 636.9569
2026-08-19 06:04 |  | 0 | 636.8906
2026-08-19 06:05 |  | 0 | 636.8996
2026-08-19 06:06 |  | 0 | 636.8333
2026-08-19 06:07 |  | 0 | 636.8032
2026-08-19 06:08 |  | 0 | 636.773
2026-08-19 06:09 |  | 0 | 636.7097
2026-08-19 06:10 |  | 0 | 636.7127
2026-08-19 06:11 |  | 0 | 636.6826
2026-08-19 06:12 |  | 0 | 636.5711
2026-08-19 06:13 |  | 0 | 636.6163
2026-08-19 06:14 |  | 0 | 636.5801
2026-08-19 06:15 |  | 0 | 636.5801
2026-08-19 06:16 |  | 0 | 636.6102
2026-08-19 06:17 |  | 0 | 636.5771
2026-08-19 06:18 |  | 0 | 636.5168
2026-08-19 06:19 |  | 0 | 636.4957
2026-08-19 06:20 |  | 0 | 636.5078
2026-08-19 06:21 |  | 0 | 636.4445
2026-08-19 06:22 |  | 0 | 636.3963
2026-08-19 06:23 |  | 0 | 636.4867
2026-08-19 06:24 |  | 0 | 636.3691
2026-08-19 06:25 |  | 0 | 636.3088
2026-08-19 06:26 |  | 0 | 636.2847
2026-08-19 06:27 |  | 0 | 636.3209
2026-08-19 06:28 |  | 0 | 636.3028
2026-08-19 06:29 |  | 0 | 636.2274
2026-08-19 06:30 |  | 0 | 636.2576
2026-08-19 06:31 |  | 0 | 636.2938
2026-08-19 06:32 |  | 0 | 636.1461
2026-08-19 06:33 |  | 0 | 636.1461
2026-08-19 06:34 |  | 0 | 636.1039
2026-08-19 06:35 |  | 0 | 636.0798
2026-08-19 06:36 |  | 0 | 635.9743
2026-08-19 06:37 |  | 0 | 636.0647
2026-08-19 06:38 |  | 0 | 636.0526
2026-08-19 06:39 |  | 0 | 636.0285
2026-08-19 06:40 |  | 0 | 635.923
2026-08-19 06:41 |  | 0 | 636.0135
2026-08-19 06:42 |  | 0 | 636.1702
2026-08-19 06:43 |  | 0 | 635.9682
2026-08-19 06:44 |  | 0 | 635.8838
2026-08-19 06:45 |  | 0 | 635.9532
2026-08-19 06:46 |  | 0 | 635.9441
2026-08-19 06:47 |  | 0 | 635.8597
2026-08-19 06:48 |  | 0 | 635.8447
2026-08-19 06:49 |  | 0 | 635.7543
2026-08-19 06:50 |  | 0 | 635.6638
2026-08-19 06:51 |  | 0 | 635.7723
2026-08-19 06:52 |  | 0 | 635.7542
2026-08-19 06:53 |  | 0 | 635.7181
2026-08-19 06:54 |  | 0 | 635.6126
2026-08-19 06:55 |  | 0 | 635.5764
2026-08-19 06:56 |  | 0 | 635.5975
2026-08-19 06:57 |  | 0 | 635.5613
2026-08-19 06:58 |  | 0 | 635.5131
2026-08-19 06:59 |  | 0 | 635.498
2026-08-19 07:00 |  | 0 | 635.5101
2026-08-19 07:01 |  | 0 | 635.492
2026-08-19 07:02 |  | 0 | 635.4287
2026-08-19 07:03 |  | 0 | 635.4709
2026-08-19 07:04 |  | 0 | 635.4287
2026-08-19 07:05 |  | 0 | 635.3684
2026-08-19 07:06 |  | 0 | 635.3082
2026-08-19 07:07 |  | 0 | 635.2207
2026-08-19 07:08 |  | 0 | 635.1846
2026-08-19 07:09 |  | 0 | 635.1213
2026-08-19 07:10 |  | 0 | 635.1243
2026-08-19 07:11 |  | 0 | 635.0037
2026-08-19 07:12 |  | 0 | 635.0068
2026-08-19 07:13 |  | 0 | 635.0098
2026-08-19 07:14 |  | 0 | 635.0248
2026-08-19 07:15 |  | 0 | 635.0188
2026-08-19 07:16 |  | 0 | 635.0248
2026-08-19 07:17 |  | 0 | 634.9706
2026-08-19 07:18 |  | 0 | 635.07
2026-08-19 07:19 |  | 0 | 635.0399
2026-08-19 07:20 |  | 0 | 634.9013
2026-08-19 07:21 |  | 0 | 634.9736
2026-08-19 07:22 |  | 0 | 634.9254
2026-08-19 07:23 |  | 0 | 634.8289
2026-08-19 07:24 |  | 0 | 634.7174
2026-08-19 07:25 |  | 0 | 634.6029
2026-08-19 07:26 |  | 0 | 634.6511
2026-08-19 07:27 |  | 0 | 634.6873
2026-08-19 07:28 |  | 0 | 634.642
2026-08-19 07:29 |  | 0 | 634.7084
2026-08-19 07:30 |  | 0 | 634.5787
2026-08-19 07:31 |  | 0 | 634.5305
2026-08-19 07:32 |  | 0 | 634.5576
2026-08-19 07:33 |  | 0 | 634.4823
2026-08-19 07:34 |  | 0 | 634.3316
2026-08-19 07:35 |  | 0 | 634.2773
2026-08-19 07:36 |  | 0 | 634.3527
2026-08-19 07:37 |  | 0 | 634.3316
2026-08-19 07:38 |  | 0 | 634.2653
2026-08-19 07:39 |  | 0 | 634.2141
2026-08-19 07:40 |  | 0 | 634.2834
2026-08-19 07:41 |  | 0 | 634.1297
2026-08-19 07:42 |  | 0 | 634.0121
2026-08-19 07:43 |  | 0 | 633.9639
2026-08-19 07:44 |  | 0 | 633.8554
2026-08-19 07:45 |  | 0 | 633.8524
2026-08-19 07:46 |  | 0 | 633.8132
2026-08-19 07:47 |  | 0 | 633.6896
2026-08-19 07:48 |  | 0 | 633.6775
2026-08-19 07:49 |  | 0 | 633.5208
2026-08-19 07:50 |  | 0 | 633.4635
2026-08-19 07:51 |  | 0 | 633.3852
2026-08-19 07:52 |  | 0 | 633.2737
2026-08-19 07:53 |  | 0 | 633.3008
2026-08-19 07:54 |  | 0 | 633.3791
2026-08-19 07:55 |  | 0 | 633.1183
2026-08-19 07:56 |  | 0 | 633.2043
2026-08-19 07:57 |  | 0 | 633.2586
2026-08-19 07:58 |  | 0 | 633.2827
2026-08-19 07:59 |  | 0 | 633.2887
2026-08-19 08:00 |  | 0 | 633.1832
2026-08-19 08:01 |  | 0 | 633.0355
2026-08-19 08:02 |  | 0 | 632.9542
2026-08-19 08:03 |  | 0 | 632.909
2026-08-19 08:04 |  | 0 | 632.8999
2026-08-19 08:05 |  | 0 | 633.0175
2026-08-19 08:06 |  | 0 | 633.0476
2026-08-19 08:07 |  | 0 | 633.0627
2026-08-19 08:08 |  | 0 | 633.0205
2026-08-19 08:09 |  | 0 | 632.9511
2026-08-19 08:10 |  | 0 | 632.8245
2026-08-19 08:11 |  | 0 | 632.8004
2026-08-19 08:12 |  | 0 | 632.8426
2026-08-19 08:13 |  | 0 | 632.8637
2026-08-19 08:14 |  | 0 | 632.7884
2026-08-19 08:15 |  | 0 | 632.7733
2026-08-19 08:16 |  | 0 | 632.7824
2026-08-19 08:17 |  | 0 | 632.716
2026-08-19 08:18 |  | 0 | 632.707
2026-08-19 08:19 |  | 0 | 632.5262
2026-08-19 08:20 |  | 0 | 632.6075
2026-08-19 08:21 |  | 0 | 632.4508
2026-08-19 08:22 |  | 0 | 632.3122
2026-08-19 08:23 |  | 0 | 632.3061
2026-08-19 08:24 |  | 0 | 632.3996
2026-08-19 08:25 |  | 0 | 632.3634
2026-08-19 08:26 |  | 0 | 632.2971
2026-08-19 08:27 |  | 0 | 632.3634
2026-08-19 08:28 |  | 0 | 632.282
2026-08-19 08:29 |  | 0 | 632.3001
2026-08-19 08:30 |  | 0 | 632.2549
2026-08-19 08:31 |  | 0 | 632.2579
2026-08-19 08:32 |  | 0 | 632.3393
2026-08-19 08:33 |  | 0 | 632.2519
2026-08-19 08:34 |  | 0 | 632.279
2026-08-19 08:35 |  | 0 | 632.1916
2026-08-19 08:36 |  | 0 | 632.0982
2026-08-19 08:37 |  | 0 | 632.1313
2026-08-19 08:38 |  | 0 | 632.1193
2026-08-19 08:39 |  | 0 | 632.1976
2026-08-19 08:40 |  | 0 | 632.1795
2026-08-19 08:41 |  | 0 | 632.0288
2026-08-19 08:42 |  | 0 | 631.9565
2026-08-19 08:43 |  | 0 | 631.9776
2026-08-19 08:44 |  | 0 | 631.9505
2026-08-19 08:45 |  | 0 | 631.9444
2026-08-19 08:46 |  | 0 | 632.0138
2026-08-19 08:47 |  | 0 | 631.9414
2026-08-19 08:48 |  | 0 | 631.8781
2026-08-19 08:49 |  | 0 | 631.7546
2026-08-19 08:50 |  | 0 | 631.8028
2026-08-19 08:51 |  | 0 | 631.7998
2026-08-19 08:52 |  | 0 | 631.9113
2026-08-19 08:53 |  | 0 | 631.9324
2026-08-19 08:54 |  | 0 | 631.7515
2026-08-19 08:55 |  | 0 | 631.7214
2026-08-19 08:56 |  | 0 | 631.6521
2026-08-19 08:57 |  | 0 | 631.6762
2026-08-19 08:58 |  | 0 | 631.637
2026-08-19 08:59 |  | 0 | 631.6702
2026-08-19 09:00 |  | 0 | 631.6099
2026-08-19 09:01 |  | 0 | 631.5375
2026-08-19 09:02 |  | 0 | 631.6762
2026-08-19 09:03 |  | 0 | 631.4411
2026-08-19 09:04 |  | 0 | 631.2994
2026-08-19 09:05 |  | 0 | 631.2512
2026-08-19 09:06 |  | 0 | 631.1668
2026-08-19 09:07 |  | 0 | 631.1939
2026-08-19 09:08 |  | 0 | 631.1216
2026-08-19 09:09 |  | 0 | 631.1005
2026-08-19 09:10 |  | 0 | 631.2331
2026-08-19 09:11 |  | 0 | 631.0462
2026-08-19 09:12 |  | 0 | 630.989
2026-08-19 09:13 |  | 0 | 631.0462
2026-08-19 09:14 |  | 0 | 630.9257
2026-08-19 09:15 |  | 0 | 630.9287
2026-08-19 09:16 |  | 0 | 631.0071
2026-08-19 09:17 |  | 0 | 630.8473
2026-08-19 09:18 |  | 0 | 630.7931
2026-08-19 09:19 |  | 0 | 630.8654
2026-08-19 09:20 |  | 0 | 630.7418
2026-08-19 09:21 |  | 0 | 630.7931
2026-08-19 09:22 |  | 0 | 630.8684
2026-08-19 09:23 |  | 0 | 630.784
2026-08-19 09:24 |  | 0 | 630.8835
2026-08-19 09:25 |  | 0 | 630.8322
2026-08-19 09:26 |  | 0 | 630.772
2026-08-19 09:27 |  | 0 | 630.6303
2026-08-19 09:28 |  | 0 | 630.6092
2026-08-19 09:29 |  | 0 | 630.6333
2026-08-19 09:30 |  | 0 | 630.6544
2026-08-19 09:31 |  | 0 | 630.5941
2026-08-19 09:32 |  | 0 | 630.558
2026-08-19 09:33 |  | 0 | 630.6785
2026-08-19 09:34 |  | 0 | 630.6333
2026-08-19 09:35 |  | 0 | 630.6303
2026-08-19 09:36 |  | 0 | 630.6062
2026-08-19 09:37 |  | 0 | 630.8262
2026-08-19 09:38 |  | 0 | 630.5911
2026-08-19 09:39 |  | 0 | 630.6183
2026-08-19 09:40 |  | 0 | 630.564
2026-08-19 09:41 |  | 0 | 630.6363
2026-08-19 09:42 |  | 0 | 630.6424
2026-08-19 09:43 |  | 0 | 630.5791
2026-08-19 09:44 |  | 0 | 630.5791
2026-08-19 09:45 |  | 0 | 630.6665
2026-08-19 09:46 |  | 0 | 630.6514
2026-08-19 09:47 |  | 0 | 630.5278
2026-08-19 09:48 |  | 0 | 630.57
2026-08-19 09:49 |  | 0 | 630.6213
2026-08-19 09:50 |  | 0 | 630.4766
2026-08-19 09:51 |  | 0 | 630.4615
2026-08-19 09:52 |  | 0 | 630.6604
2026-08-19 09:53 |  | 0 | 630.4103
2026-08-19 09:54 |  | 0 | 630.3349
2026-08-19 09:55 |  | 0 | 630.3199
2026-08-19 09:56 |  | 0 | 630.2777
2026-08-19 09:57 |  | 0 | 630.3801
2026-08-19 09:58 |  | 0 | 630.5459
2026-08-19 09:59 |  | 0 | 630.2355
2026-08-19 10:00 |  | 0 | 630.2445
2026-08-19 10:01 |  | 0 | 630.5128
2026-08-19 10:02 |  | 0 | 630.573
2026-08-19 10:03 |  | 0 | 630.3168
2026-08-19 10:04 |  | 0 | 630.3198
2026-08-19 10:05 |  | 0 | 630.2053
2026-08-19 10:06 |  | 0 | 630.0546
2026-08-19 10:07 |  | 0 | 630.13
2026-08-19 10:08 |  | 0 | 630.1752
2026-08-19 10:09 |  | 0 | 630.127
2026-08-19 10:10 |  | 0 | 630.0365
2026-08-19 10:11 |  | 0 | 630.0335
2026-08-19 10:12 |  | 0 | 629.8828
2026-08-19 10:13 |  | 0 | 629.7532
2026-08-19 10:14 |  | 0 | 629.9762
2026-08-19 10:15 |  | 0 | 630.1149
2026-08-19 10:16 |  | 0 | 629.8135
2026-08-19 10:17 |  | 0 | 629.6357
2026-08-19 10:18 |  | 0 | 629.6055
2026-08-19 10:19 |  | 0 | 629.6839
2026-08-19 10:20 |  | 0 | 629.7803
2026-08-19 10:21 |  | 0 | 629.7683
2026-08-19 10:22 |  | 0 | 629.7773
2026-08-19 10:23 |  | 0 | 629.6598
2026-08-19 10:24 |  | 0 | 629.725
2026-08-19 10:25 |  | 0 | 629.6537
2026-08-19 10:26 |  | 0 | 629.4729
2026-08-19 10:27 |  | 0 | 629.5965
2026-08-19 10:28 |  | 0 | 629.3704
2026-08-19 10:29 |  | 0 | 629.292
2026-08-19 10:30 |  | 0 | 629.4488
2026-08-19 10:31 |  | 0 | 629.3885
2026-08-19 10:32 |  | 0 | 629.3523
2026-08-19 10:33 |  | 0 | 629.3855
2026-08-19 10:34 |  | 0 | 629.4518
2026-08-19 10:35 |  | 0 | 629.6718
2026-08-19 10:36 |  | 0 | 629.5784
2026-08-19 10:37 |  | 0 | 629.4217
2026-08-19 10:38 |  | 0 | 629.6779
2026-08-19 10:39 |  | 0 | 629.5332
2026-08-19 10:40 |  | 0 | 629.6176
2026-08-19 10:41 |  | 0 | 629.8225
2026-08-19 10:42 |  | 0 | 629.497
2026-08-19 10:43 |  | 0 | 629.4669
2026-08-19 10:44 |  | 0 | 629.3915
2026-08-19 10:45 |  | 0 | 629.5573
2026-08-19 10:46 |  | 0 | 629.2016
2026-08-19 10:47 |  | 0 | 629.1172
2026-08-19 10:48 |  | 0 | 629.2107
2026-08-19 10:49 |  | 0 | 629.0449
2026-08-19 10:50 |  | 0 | 628.9967
2026-08-19 10:51 |  | 0 | 629.3041
2026-08-19 10:52 |  | 0 | 629.286
2026-08-19 10:53 |  | 0 | 629.1534
2026-08-19 10:54 |  | 0 | 629.075
2026-08-19 10:55 |  | 0 | 629.0961
2026-08-19 10:56 |  | 0 | 629.0359
2026-08-19 10:57 |  | 0 | 628.9876
2026-08-19 10:58 |  | 0 | 628.9545
2026-08-19 10:59 |  | 0 | 629.2257
2026-08-19 11:00 |  | 0 | 629.4096
2026-08-19 11:01 |  | 0 | 629.0901
2026-08-19 11:02 |  | 0 | 629.057
2026-08-19 11:03 |  | 0 | 629.066
2026-08-19 11:04 |  | 0 | 628.9605
2026-08-19 11:05 |  | 0 | 628.9575
2026-08-19 11:06 |  | 0 | 628.8339
2026-08-19 11:07 |  | 0 | 628.7405
2026-08-19 11:08 |  | 0 | 628.6772
2026-08-19 11:09 |  | 0 | 628.632
2026-08-19 11:10 |  | 0 | 628.629
2026-08-19 11:11 |  | 0 | 628.6289
2026-08-19 11:12 |  | 0 | 628.9695
2026-08-19 11:13 |  | 0 | 628.8882
2026-08-19 11:14 |  | 0 | 628.7827
2026-08-19 11:15 |  | 0 | 628.6199
2026-08-19 11:16 |  | 0 | 628.5385
2026-08-19 11:17 |  | 0 | 628.5928
2026-08-19 11:18 |  | 0 | 628.4421
2026-08-19 11:19 |  | 0 | 628.4029
2026-08-19 11:20 |  | 0 | 628.3607
2026-08-19 11:21 |  | 0 | 628.3366
2026-08-19 11:22 |  | 0 | 628.2914
2026-08-19 11:23 |  | 0 | 628.3245
2026-08-19 11:24 |  | 0 | 628.4029
2026-08-19 11:25 |  | 0 | 628.1377
2026-08-19 11:26 |  | 0 | 628.2914
2026-08-19 11:27 |  | 0 | 628.4843
2026-08-19 11:28 |  | 0 | 628.4873
2026-08-19 11:29 |  | 0 | 628.6591
2026-08-19 11:30 |  | 0 | 628.8429
2026-08-19 11:31 |  | 0 | 628.6561
2026-08-19 11:32 |  | 0 | 628.2763
2026-08-19 11:33 |  | 0 | 628.43
2026-08-19 11:34 |  | 0 | 628.4993
2026-08-19 11:35 |  | 0 | 628.3306
2026-08-19 11:36 |  | 0 | 628.2914
2026-08-19 11:37 |  | 0 | 628.3095
2026-08-19 11:38 |  | 0 | 628.4029
2026-08-19 11:39 |  | 0 | 628.7646
2026-08-19 11:40 |  | 0 | 628.3215
2026-08-19 11:41 |  | 0 | 628.2552
2026-08-19 11:42 |  | 0 | 628.0864
2026-08-19 11:43 |  | 0 | 627.9659
2026-08-19 11:44 |  | 0 | 627.987
2026-08-19 11:45 |  | 0 | 628.0231
2026-08-19 11:46 |  | 0 | 628.0563
2026-08-19 11:47 |  | 0 | 627.8694
2026-08-19 11:48 |  | 0 | 627.9237
2026-08-19 11:49 |  | 0 | 628.1437
2026-08-19 11:50 |  | 0 | 628.4572
2026-08-19 11:51 |  | 0 | 628.3336
2026-08-19 11:52 |  | 0 | 628.2974
2026-08-19 11:53 |  | 0 | 628.5265
2026-08-19 11:54 |  | 0 | 628.5626
2026-08-19 11:55 |  | 0 | 628.4361
2026-08-19 11:56 |  | 0 | 627.9086
2026-08-19 11:57 |  | 0 | 627.8182
2026-08-19 11:58 |  | 0 | 627.7458
2026-08-19 11:59 |  | 0 | 627.7097
2026-08-19 12:00 |  | 0 | 627.6343
2026-08-19 12:01 |  | 0 | 627.6614
2026-08-19 12:02 |  | 0 | 627.5951
2026-08-19 12:03 |  | 0 | 627.6313
2026-08-19 12:04 |  | 0 | 627.5589
2026-08-19 12:05 |  | 0 | 627.5529
2026-08-19 12:06 |  | 0 | 627.4655
2026-08-19 12:07 |  | 0 | 627.4233
2026-08-19 12:08 |  | 0 | 627.3269
2026-08-19 12:09 |  | 0 | 627.3419
2026-08-19 12:10 |  | 0 | 627.5589
2026-08-19 12:11 |  | 0 | 627.4535
2026-08-19 12:12 |  | 0 | 627.3389
2026-08-19 12:13 |  | 0 | 627.2515
2026-08-19 12:14 |  | 0 | 627.2817
2026-08-19 12:15 |  | 0 | 627.4354
2026-08-19 12:16 |  | 0 | 627.2485
2026-08-19 12:17 |  | 0 | 627.1822
2026-08-19 12:18 |  | 0 | 627.3208
2026-08-19 12:19 |  | 0 | 627.2847
2026-08-19 12:20 |  | 0 | 627.2545
2026-08-19 12:21 |  | 0 | 627.3208
2026-08-19 12:22 |  | 0 | 627.3269
2026-08-19 12:23 |  | 0 | 627.3178
2026-08-19 12:24 |  | 0 | 627.3811
2026-08-19 12:25 |  | 0 | 627.3088
2026-08-19 12:26 |  | 0 | 627.2847
2026-08-19 12:27 |  | 0 | 627.357
2026-08-19 12:28 |  | 0 | 627.363
2026-08-19 12:29 |  | 0 | 627.3751
2026-08-19 12:30 |  | 0 | 627.2636
2026-08-19 12:31 |  | 0 | 627.152
2026-08-19 12:32 |  | 0 | 627.2123
2026-08-19 12:33 |  | 0 | 627.0586
2026-08-19 12:34 |  | 0 | 627.0164
2026-08-19 12:35 |  | 0 | 627.1309
2026-08-19 12:36 |  | 0 | 627.131
2026-08-19 12:37 |  | 0 | 627.0466
2026-08-19 12:38 |  | 0 | 627.0737
2026-08-19 12:39 |  | 0 | 627.0375
2026-08-19 12:40 |  | 0 | 627.0737
2026-08-19 12:41 |  | 0 | 627.4173
2026-08-19 12:42 |  | 0 | 627.3208
2026-08-19 12:43 |  | 0 | 627.4173
2026-08-19 12:44 |  | 0 | 627.4263
2026-08-19 12:45 |  | 1.8326 | 627.4715
2026-08-19 12:46 |  | 2.2606 | 627.0496
2026-08-19 12:47 |  | 2.2847 | 627.1098
2026-08-19 12:48 |  | 2.131 | 627.2606
2026-08-19 12:49 |  | 2.2515 | 627.0737
2026-08-19 12:50 |  | 2.2455 | 626.8235
2026-08-19 12:51 |  | 2.1611 | 626.8657
2026-08-19 12:52 |  | 2.1912 | 626.7693
2026-08-19 12:53 |  | 2.1551 | 626.8356
2026-08-19 12:54 |  | 2.1279 | 626.6216
2026-08-19 12:55 |  | 2.1641 | 626.5221
2026-08-19 12:56 |  | 2.1671 | 626.6487
2026-08-19 12:57 |  | 2.143 | 626.6879
2026-08-19 12:58 |  | 2.1792 | 626.7512
2026-08-19 12:59 |  | 2.1159 | 626.6276
2026-08-19 13:00 |  | 2.0978 | 626.5643
2026-08-19 13:01 |  | 2.1038 | 626.4558
2026-08-19 13:02 |  | 2.149 | 626.3835
2026-08-19 13:03 |  | 2.1701 | 626.5733
2026-08-19 13:04 |  | 2.1279 | 626.4709
2026-08-19 13:05 |  | 2.1159 | 626.5251
2026-08-19 13:06 |  | 2.1189 | 626.5131
2026-08-19 13:07 |  | 2.0405 | 626.6577
2026-08-19 13:08 |  | 2.0857 | 626.9381
2026-08-19 13:09 |  | 2.1099 | 626.9833
2026-08-19 13:10 |  | 2.1008 | 627.0918
2026-08-19 13:11 |  | 2.1129 | 627.0888
2026-08-19 13:12 |  | 2.1068 | 627.1611
2026-08-19 13:13 |  | 2.1008 | 627.137
2026-08-19 13:14 |  | 2.1099 | 627.1702
2026-08-19 13:15 |  | 2.149 | 627.1792
2026-08-19 13:16 |  | 2.0707 | 627.2365
2026-08-19 13:17 |  | 2.0646 | 627.2696
2026-08-19 13:18 |  | 2.0074 | 627.1611
2026-08-19 13:19 |  | 2.134 | 627.1701
2026-08-19 13:20 |  | 2.1129 | 627.1702
2026-08-19 13:21 |  | 2.0707 | 627.0827
2026-08-19 13:22 |  | 2.0586 | 627.0827
2026-08-19 13:23 |  | 2.0194 | 627.146
2026-08-19 13:24 |  | 2.0767 | 627.1129
2026-08-19 13:25 |  | 1.9953 | 627.1038
2026-08-19 13:26 |  | 1.9863 | 627.0405
2026-08-19 13:27 |  | 2.0556 | 627.1038
2026-08-19 13:28 |  | 2.0435 | 626.9863
2026-08-19 13:29 |  | 1.92 | 626.9682
2026-08-19 13:30 | YES | 2.351 | 627.0013 | 1.5058
2026-08-19 13:31 | YES | 5.0426 | 626.923 | 8.8168
2026-08-19 13:32 | YES | 12.7104 | 626.7693 | 9.5775
2026-08-19 13:33 | YES | 12.7285 | 626.8205 | 7.194
2026-08-19 13:34 | YES | 12.4994 | 626.7572 | 3.3577
2026-08-19 13:35 | YES | 12.424 | 626.7723 | 1.1924
2026-08-19 13:36 |  | 12.3849 | 626.7843
2026-08-19 13:37 |  | 12.4662 | 626.7693
2026-08-19 13:38 |  | 12.3969 | 626.6999
2026-08-19 13:39 |  | 12.4813 | 626.6758
2026-08-19 13:40 |  | 12.5054 | 626.7361
2026-08-19 13:41 |  | 12.5145 | 626.6427
2026-08-19 13:42 |  | 12.5326 | 626.6608
2026-08-19 13:43 |  | 12.6079 | 626.6246
2026-08-19 13:44 |  | 12.6953 | 626.6276
2026-08-19 13:45 |  | 12.7616 | 626.5583
2026-08-19 13:46 |  | 12.7677 | 626.5372
2026-08-19 13:47 |  | 12.9003 | 626.4467
2026-08-19 13:48 |  | 12.8912 | 626.4558
2026-08-19 13:49 |  | 12.9666 | 626.5341
2026-08-19 13:50 |  | 12.9485 | 626.5432
2026-08-19 13:51 |  | 13.0359 | 626.5945
2026-08-19 13:52 |  | 13.0932 | 626.4046
2026-08-19 13:53 |  | 13.0962 | 626.4618
2026-08-19 13:54 |  | 13.2318 | 626.4347
2026-08-19 13:55 |  | 13.0811 | 626.4166
2026-08-19 13:56 |  | 13.1926 | 626.3473
2026-08-19 13:57 |  | 13.1715 | 626.2719
2026-08-19 13:58 |  | 13.0811 | 626.3503
2026-08-19 13:59 |  | 13.1414 | 626.3292
2026-08-19 14:00 |  | 13.1263 | 626.3081
2026-08-19 14:01 |  | 13.1324 | 626.2267
2026-08-19 14:02 |  | 13.1233 | 626.2599
2026-08-19 14:03 |  | 13.1655 | 626.1695
2026-08-19 14:04 |  | 13.1866 | 626.1574
2026-08-19 14:05 |  | 13.0871 | 626.1243
2026-08-19 14:06 |  | 13.1565 | 626.1695
2026-08-19 14:07 |  | 13.1987 | 626.1966
2026-08-19 14:08 |  | 13.0721 | 626.061
2026-08-19 14:09 |  | 13.1474 | 626.0579
2026-08-19 14:10 |  | 13.1082 | 626.0549
2026-08-19 14:11 |  | 13.1324 | 626.0941
2026-08-19 14:12 |  | 12.9847 | 626.0308
2026-08-19 14:13 |  | 12.9997 | 626.0188
2026-08-19 14:14 |  | 13.0178 | 626.0218
2026-08-19 14:15 |  | 13.0871 | 626.064
2026-08-19 14:16 |  | 12.9997 | 625.9856
2026-08-19 14:17 |  | 12.9334 | 625.9947
2026-08-19 14:18 |  | 12.9967 | 625.9163
2026-08-19 14:19 |  | 12.9786 | 625.9314
2026-08-19 14:20 |  | 12.9666 | 625.8831
2026-08-19 14:21 |  | 12.9123 | 625.8861
2026-08-19 14:22 |  | 12.9364 | 625.9947
2026-08-19 14:23 |  | 12.8279 | 625.8922
2026-08-19 14:24 |  | 12.9033 | 625.8741
2026-08-19 14:25 |  | 12.8792 | 625.9042
2026-08-19 14:26 |  | 12.8068 | 625.9103
2026-08-19 14:27 |  | 12.8762 | 625.9103
2026-08-19 14:28 |  | 12.8008 | 625.862
2026-08-19 14:29 |  | 12.8827 | 625.8615
2026-08-19 14:30 |  | 12.8279 | 625.7897
2026-08-19 14:31 |  | 12.7375 | 625.7204
2026-08-19 14:32 |  | 12.7737 | 625.7264
2026-08-19 14:33 |  | 12.7978 | 625.6661
2026-08-19 14:34 |  | 12.8309 | 625.6329
2026-08-19 14:35 |  | 13.5121 | 625.648
2026-08-19 14:36 | YES | 17.2526 | 625.6179 | 4.9105
2026-08-19 14:37 |  | 15.0101 | 625.6631
2026-08-19 14:38 |  | 14.5128 | 625.5998
2026-08-19 14:39 |  | 14.2837 | 625.5847
2026-08-19 14:40 |  | 14.2958 | 625.5335
2026-08-19 14:41 |  | 14.344 | 625.5275
2026-08-19 14:42 |  | 14.1933 | 625.5305
2026-08-19 14:43 |  | 14.4224 | 625.4853
2026-08-19 14:44 |  | 14.35 | 625.5335
2026-08-19 14:45 |  | 14.2687 | 625.4943
2026-08-19 14:46 |  | 14.3711 | 625.437
2026-08-19 14:47 |  | 14.2928 | 625.4943
2026-08-19 14:48 |  | 14.3048 | 625.3737
2026-08-19 14:49 |  | 14.3139 | 625.3767
2026-08-19 14:50 |  | 14.2024 | 625.3888
2026-08-19 14:51 |  | 14.0938 | 625.3737
2026-08-19 14:52 |  | 14.1903 | 625.3979
2026-08-19 14:53 |  | 14.0667 | 625.3225
2026-08-19 14:54 |  | 14.1089 | 625.2532
2026-08-19 14:55 |  | 14.0064 | 625.3255
2026-08-19 14:56 |  | 13.7955 | 625.3406
2026-08-19 14:57 |  | 13.8859 | 625.3436
2026-08-19 14:58 |  | 13.8407 | 625.2863
2026-08-19 14:59 |  | 14.0607 | 625.3346
2026-08-19 15:00 |  | 14.0215 | 625.2894
2026-08-19 15:01 | YES | 15.0915 | 625.2863 | 1.5372
2026-08-19 15:02 | YES | 17.2556 | 625.2351 | 1.448
2026-08-19 15:03 | YES | 17.123 | 625.1386 | 14.6062
2026-08-19 15:04 | YES | 18.7807 | 625.1176 | 14.435
2026-08-19 15:05 | YES | 19.7181 | 625.1145 | 14.6062
2026-08-19 15:06 | YES | 19.2087 | 624.994 | 12.6326
2026-08-19 15:07 | YES | 17.2858 | 625.0452 | 6.4586
2026-08-19 15:08 |  | 20.4777 | 625.012
2026-08-19 15:09 | YES | 20.8363 | 625.0271 | 13.1245
2026-08-19 15:10 | YES | 20.7248 | 625.0211 | 13.8865
2026-08-19 15:11 | YES | 20.77 | 625.003 | 13.0027
2026-08-19 15:12 | YES | 19.6337 | 624.991 | 10.5396
2026-08-19 15:13 | YES | 16.9693 | 624.9729 | 3.899
2026-08-19 15:14 |  | 15.3206 | 624.9036
2026-08-19 15:15 |  | 15.7245 | 624.8614
2026-08-19 15:16 |  | 21.831 | 624.9337
2026-08-19 15:17 | YES | 21.623 | 624.8734 | 13.8913
2026-08-19 15:18 | YES | 21.6049 | 624.8975 | 14.4821
2026-08-19 15:19 | YES | 22.0329 | 624.8252 | 14.3181
2026-08-19 15:20 | YES | 21.186 | 624.7106 | 12.764
2026-08-19 15:21 | YES | 19.2178 | 624.7528 | 8.9615
2026-08-19 15:22 |  | 16.5353 | 624.7197
2026-08-19 15:23 |  | 15.3748 | 624.7287
2026-08-19 15:24 |  | 14.8835 | 624.6504
2026-08-19 15:25 |  | 14.546 | 624.7438
2026-08-19 15:26 |  | 16.689 | 624.6443
2026-08-19 15:27 | YES | 21.4361 | 624.6082 | 3.2395
2026-08-19 15:28 | YES | 20.9509 | 624.6232 | 14.5218
2026-08-19 15:29 | YES | 21.2613 | 624.5509 | 14.6605
2026-08-19 15:30 | YES | 21.6321 | 624.4665 | 14.4411
2026-08-19 15:31 | YES | 19.5343 | 624.5087 | 10.794
2026-08-19 15:32 |  | 17.2797 | 624.5298
2026-08-19 15:33 |  | 19.5102 | 624.5298
2026-08-19 15:34 | YES | 21.7737 | 624.5599 | 7.7293
2026-08-19 15:35 | YES | 21.5748 | 624.572 | 14.6798
2026-08-19 15:36 | YES | 21.7767 | 624.5268 | 14.6713
2026-08-19 15:37 | YES | 21.6049 | 624.5208 | 14.4941
2026-08-19 15:38 | YES | 18.7054 | 624.4605 | 6.8793
2026-08-19 15:39 |  | 20.6163 | 624.5117
2026-08-19 15:40 | YES | 21.4482 | 624.5178 | 10.9905
2026-08-19 15:41 | YES | 21.1558 | 624.4665 | 14.5194
2026-08-19 15:42 | YES | 20.77 | 624.4153 | 14.6713
2026-08-19 15:43 | YES | 19.6578 | 624.4122 | 14.7473
2026-08-19 15:44 | YES | 18.1659 | 624.3881 | 14.7051
2026-08-19 15:45 | YES | 16.7854 | 624.3007 | 14.81
2026-08-19 15:46 | YES | 16.0952 | 624.4303 | 15.1078
2026-08-19 15:47 | YES | 15.8239 | 624.3188 | 14.7449
2026-08-19 15:48 | YES | 15.6853 | 624.2194 | 14.804
2026-08-19 15:49 | YES | 15.6099 | 624.2133 | 14.7328
2026-08-19 15:50 | YES | 15.5436 | 624.2947 | 14.8112
2026-08-19 15:51 | YES | 15.5527 | 624.2284 | 14.6376
2026-08-19 15:52 | YES | 15.5135 | 624.1952 | 14.8052
2026-08-19 15:53 | YES | 15.4411 | 624.2013 | 15.162
2026-08-19 15:54 | YES | 15.4442 | 624.2766 | 15.0957
2026-08-19 15:55 | YES | 15.4532 | 624.1832 | 15.5659
2026-08-19 15:56 | YES | 15.3989 | 624.1259 | 14.6713
2026-08-19 15:57 | YES | 15.3959 | 624.156 | 14.7774
2026-08-19 15:58 | YES | 15.4532 | 624.1651 | 14.8739
2026-08-19 15:59 | YES | 15.3598 | 624.15 | 14.8172
2026-08-19 16:00 | YES | 15.3477 | 624.0777 | 14.9728
2026-08-19 16:01 | YES | 15.3537 | 624.1018 | 14.7328
2026-08-19 16:02 | YES | 15.2844 | 624.138 | 14.9619
2026-08-19 16:03 | YES | 15.3839 | 624.2374 | 15.3019
2026-08-19 16:04 | YES | 15.2935 | 624.1319 | 14.7823
2026-08-19 16:05 | YES | 15.3688 | 624.0264 | 14.9281
2026-08-19 16:06 | YES | 15.3929 | 624.0355 | 15.1849
2026-08-19 16:07 | YES | 15.194 | 623.9601 | 14.9932
2026-08-19 16:08 | YES | 15.1096 | 624.0204 | 14.8136
2026-08-19 16:09 | YES | 15.1337 | 624.0476 | 15.0523
2026-08-19 16:10 | YES | 15.1759 | 623.9391 | 14.9462
2026-08-19 16:11 | YES | 15.1096 | 623.9059 | 15.0511
2026-08-19 16:12 | YES | 15.1367 | 623.8336 | 15.144
2026-08-19 16:13 | YES | 15.0975 | 623.8697 | 15.1162
2026-08-19 16:14 | YES | 15.0131 | 623.7341 | 15.1005
2026-08-19 16:15 | YES | 15.0252 | 623.8365 | 15.0487
2026-08-19 16:16 | YES | 14.9649 | 623.7431 | 15.103
2026-08-19 16:17 | YES | 15.0523 | 623.7944 | 15.5647
2026-08-19 16:18 | YES | 14.983 | 623.8064 | 14.9125
2026-08-19 16:19 | YES | 14.9468 | 623.7431 | 15.0861
2026-08-19 16:20 | YES | 14.9981 | 623.7281 | 15.2308
2026-08-19 16:21 | YES | 14.8293 | 623.7341 | 14.6943
2026-08-19 16:22 | YES | 14.8112 | 623.7552 | 15.0559
2026-08-19 16:23 | YES | 14.8353 | 623.6859 | 14.8148
2026-08-19 16:24 | YES | 14.7811 | 623.722 | 14.6918
2026-08-19 16:25 | YES | 14.8865 | 623.713 | 15.0391
2026-08-19 16:26 | YES | 14.7961 | 623.7552 | 14.8437
2026-08-19 16:27 | YES | 14.778 | 623.6919 | 14.9269
2026-08-19 16:28 | YES | 14.7117 | 623.6346 | 14.7509
2026-08-19 16:29 | YES | 14.7208 | 623.6165 | 14.8751
2026-08-19 16:30 | YES | 14.6153 | 623.6587 | 15.0162
2026-08-19 16:31 | YES | 14.6454 | 623.6828 | 15.0318
2026-08-19 16:32 | YES | 14.6062 | 623.6316 | 14.8498
2026-08-19 16:33 | YES | 14.6032 | 623.5804 | 14.8028
2026-08-19 16:34 | YES | 14.5942 | 623.4839 | 14.9366
2026-08-19 16:35 | YES | 14.5399 | 623.5171 | 14.4423
2026-08-19 16:36 | YES | 14.4947 | 623.4869 | 14.8148
2026-08-19 16:37 | YES | 14.5309 | 623.4749 | 14.7991
2026-08-19 16:38 | YES | 14.5158 | 623.3633 | 14.8124
2026-08-19 16:39 | YES | 14.5188 | 623.5261 | 14.9378
2026-08-19 16:40 | YES | 14.4676 | 623.3543 | 15.2971
2026-08-19 16:41 | YES | 14.5098 | 623.4357 | 14.9788
2026-08-19 16:42 | YES | 14.4224 | 623.3935 | 14.8353
2026-08-19 16:43 | YES | 14.4586 | 623.3181 | 15.3465
2026-08-19 16:44 | YES | 14.3892 | 623.3423 | 14.9715
2026-08-19 16:45 | YES | 14.4525 | 623.3573 | 14.9161
2026-08-19 16:46 | YES | 14.4073 | 623.3935 | 14.2747
2026-08-19 16:47 | YES | 14.4857 | 623.3392 | 14.7726
2026-08-19 16:48 | YES | 14.4465 | 623.4086 | 14.634
2026-08-19 16:49 | YES | 14.3078 | 623.3634 | 14.2795
2026-08-19 16:50 | YES | 14.2656 | 623.3242 | 14.8413
2026-08-19 16:51 | YES | 14.2837 | 623.2127 | 14.8679
2026-08-19 16:52 | YES | 14.3139 | 623.2066 | 14.7063
2026-08-19 16:53 | YES | 14.2958 | 623.1946 | 14.7533
2026-08-19 16:54 | YES | 14.2837 | 623.2217 | 14.992
2026-08-19 16:55 | YES | 14.2717 | 623.1885 | 14.9474
2026-08-19 16:56 | YES | 14.2747 | 623.1735 | 14.7111
2026-08-19 16:57 | YES | 14.335 | 623.1855 | 15.0415
2026-08-19 16:58 | YES | 14.3561 | 623.2217 | 14.8847
2026-08-19 16:59 | YES | 14.4164 | 623.1644 | 15.0065
2026-08-19 17:00 | YES | 14.3199 | 623.1946 | 14.7244
2026-08-19 17:01 | YES | 14.3591 | 623.2518 | 14.7364
2026-08-19 17:02 | YES | 14.338 | 623.2217 | 14.8293
2026-08-19 17:03 | YES | 14.3109 | 623.1855 | 14.7979
2026-08-19 17:04 | YES | 14.3109 | 623.08 | 14.8305
2026-08-19 17:05 | YES | 14.3742 | 623.1222 | 14.763
2026-08-19 17:06 | YES | 14.332 | 622.9896 | 14.7364
2026-08-19 17:07 | YES | 14.3922 | 623.1162 | 14.9209
2026-08-19 17:08 | YES | 14.3561 | 623.0318 | 14.5809
2026-08-19 17:09 | YES | 14.3048 | 623.083 | 15.1391
2026-08-19 17:10 | YES | 14.3591 | 622.9715 | 14.8896
2026-08-19 17:11 | YES | 14.4525 | 622.9745 | 15.0704
2026-08-19 17:12 | YES | 14.4013 | 623.0137 | 14.9715
2026-08-19 17:13 | YES | 14.4314 | 622.866 | 15.537
2026-08-19 17:14 | YES | 14.3591 | 622.8238 | 14.7642
2026-08-19 17:15 | YES | 14.3621 | 622.8962 | 15.1644
2026-08-19 17:16 | YES | 14.4254 | 622.8359 | 14.4796
2026-08-19 17:17 | YES | 14.5158 | 622.7816 | 14.7437
2026-08-19 17:18 | YES | 14.552 | 622.7756 | 15.0487
2026-08-19 17:19 | YES | 14.6394 | 622.7907 | 15.2392
2026-08-19 17:20 | YES | 14.6213 | 622.8751 | 14.9101
2026-08-19 17:21 | YES | 14.6273 | 622.7244 | 15.0005
2026-08-19 17:22 | YES | 14.7057 | 622.8329 | 14.6605
2026-08-19 17:23 | YES | 14.6273 | 622.7786 | 15.1825
2026-08-19 17:24 | YES | 14.7569 | 622.6912 | 14.8763
2026-08-19 17:25 | YES | 14.6605 | 622.7515 | 15.2139
2026-08-19 17:26 | YES | 14.6273 | 622.7003 | 15.4695
2026-08-19 17:27 | YES | 14.7509 | 622.6551 | 14.4411
2026-08-19 17:28 | YES | 14.76 | 622.7123 | 14.5411
2026-08-19 17:29 | YES | 14.8474 | 622.6942 | 14.5399
2026-08-19 17:30 | YES | 15.1005 | 622.7123 | 15.0801
2026-08-19 17:31 | YES | 15.2211 | 622.5616 | 14.6159
2026-08-19 17:32 | YES | 15.1548 | 622.6972 | 14.8124
2026-08-19 17:33 | YES | 15.0584 | 622.7183 | 14.7955
2026-08-19 17:34 | YES | 15.0584 | 622.5496 | 15.0993
2026-08-19 17:35 | YES | 15.0915 | 622.4802 | 14.7931
2026-08-19 17:36 | YES | 15.1096 | 622.5345 | 14.9221
2026-08-19 17:37 | YES | 15.2151 | 622.4742 | 14.9812
2026-08-19 17:38 | YES | 15.0945 | 622.4832 | 14.904
2026-08-19 17:39 | YES | 15.0795 | 622.3958 | 14.9221
2026-08-19 17:40 | YES | 15.0704 | 622.3958 | 14.6581
2026-08-19 17:41 | YES | 15.0885 | 622.4772 | 14.945
2026-08-19 17:42 | YES | 15.1307 | 622.4621 | 14.8703
2026-08-19 17:43 | YES | 15.0342 | 622.4531 | 14.9776
2026-08-19 17:44 | YES | 15.0192 | 622.4863 | 14.8667
2026-08-19 17:45 | YES | 15.0373 | 622.4441 | 14.646
2026-08-19 17:46 | YES | 15.0945 | 622.4109 | 14.7738
2026-08-19 17:47 | YES | 15.0312 | 622.3838 | 14.816
2026-08-19 17:48 | YES | 15.0855 | 622.3747 | 14.9149
2026-08-19 17:49 | YES | 15.0342 | 622.3808 | 15.0354
2026-08-19 17:50 | YES | 14.9951 | 622.3295 | 15.1512
2026-08-19 17:51 | YES | 14.986 | 622.4139 | 15.0342
2026-08-19 17:52 | YES | 14.9951 | 622.3808 | 15.0427
2026-08-19 17:53 | YES | 15.0011 | 622.423 | 15.0017
2026-08-19 17:54 | YES | 15.0071 | 622.2994 | 15.3875
2026-08-19 17:55 | YES | 14.989 | 622.2753 | 15.2621
2026-08-19 17:56 | YES | 15.0162 | 622.3265 | 14.7714
2026-08-19 17:57 | YES | 15.0222 | 622.2361 | 14.8763
2026-08-19 17:58 | YES | 15.0403 | 622.227 | 15.1536
2026-08-19 17:59 | YES | 15.0975 | 622.2361 | 14.5062
2026-08-19 18:00 | YES | 15.1156 | 622.1848 | 14.5255
2026-08-19 18:01 | YES | 15.1458 | 622.227 | 14.1493
2026-08-19 18:02 | YES | 15.2 | 622.1818 | 14.9945
2026-08-19 18:03 | YES | 15.2 | 622.1818 | 14.3277
2026-08-19 18:04 | YES | 15.3326 | 622.1517 | 14.7533
2026-08-19 18:05 | YES | 15.3387 | 622.1065 | 14.7907
2026-08-19 18:06 | YES | 15.3567 | 622.0703 | 14.892
2026-08-19 18:07 | YES | 15.3417 | 622.0794 | 14.8088
2026-08-19 18:08 | YES | 15.4231 | 622.0432 | 15.0644
2026-08-19 18:09 | YES | 15.2724 | 622.1095 | 14.8389
2026-08-19 18:10 | YES | 15.3356 | 622.0281 | 14.6665
2026-08-19 18:11 | YES | 15.2754 | 622.0553 | 14.7425
2026-08-19 18:12 | YES | 15.2935 | 622.0281 | 14.6677
2026-08-19 18:13 | YES | 15.2513 | 622.0341 | 14.7521
2026-08-19 18:14 | YES | 15.2573 | 622.0583 | 14.6255
2026-08-19 18:15 | YES | 15.2332 | 622.0341 | 14.6943
2026-08-19 18:16 | YES | 15.2935 | 621.9859 | 14.6979
2026-08-19 18:17 | YES | 15.2151 | 621.9437 | 14.6653
2026-08-19 18:18 | YES | 15.191 | 621.9678 | 14.9173
2026-08-19 18:19 | YES | 15.2 | 621.8985 | 14.9535
2026-08-19 18:20 | YES | 15.2332 | 621.8955 | 14.6412
2026-08-19 18:21 | YES | 15.203 | 621.8895 | 14.851
2026-08-19 18:22 | YES | 15.2302 | 621.8684 | 15.0246
2026-08-19 18:23 | YES | 15.2 | 621.8593 | 14.7738
2026-08-19 18:24 | YES | 15.2633 | 621.8232 | 14.8534
2026-08-19 18:25 | YES | 15.3085 | 621.8322 | 14.8835
2026-08-19 18:26 | YES | 15.3809 | 621.8232 | 14.7883
2026-08-19 18:27 | YES | 15.2482 | 621.573 | 14.3989
2026-08-19 18:28 | YES | 15.2151 | 621.7599 | 14.5255
2026-08-19 18:29 | YES | 15.2482 | 621.781 | 14.7328
2026-08-19 18:30 | YES | 15.206 | 621.7719 | 14.634
2026-08-19 18:31 | YES | 15.2965 | 621.6785 | 14.6979
2026-08-19 18:32 | YES | 15.191 | 621.6152 | 14.7762
2026-08-19 18:33 | YES | 15.1488 | 621.7478 | 14.9631
2026-08-19 18:34 | YES | 15.1216 | 621.6574 | 15.1295
2026-08-19 18:35 | YES | 15.1005 | 621.6845 | 14.822
2026-08-19 18:36 | YES | 15.0885 | 621.6423 | 14.5906
2026-08-19 18:37 | YES | 15.1277 | 621.6935 | 14.9113
2026-08-19 18:38 | YES | 15.1427 | 621.5941 | 15.0282
2026-08-19 18:39 | YES | 15.1066 | 621.6604 | 14.6653
2026-08-19 18:40 | YES | 15.0825 | 621.573 | 14.7497
2026-08-19 18:41 | YES | 15.0523 | 621.5429 | 14.7678
2026-08-19 18:42 | YES | 15.0131 | 621.6152 | 14.6533
2026-08-19 18:43 | YES | 15.0825 | 621.5519 | 14.81
2026-08-19 18:44 | YES | 15.0101 | 621.579 | 14.804
2026-08-19 18:45 | YES | 15.0493 | 621.5639 | 15.074
2026-08-19 18:46 | YES | 15.0071 | 621.4886 | 14.8859
2026-08-19 18:47 | YES | 14.9559 | 621.4072 | 14.9559
2026-08-19 18:48 | YES | 14.9378 | 621.5489 | 14.7859
2026-08-19 18:49 | YES | 14.9408 | 621.4223 | 14.7823
2026-08-19 18:50 | YES | 14.983 | 621.4253 | 14.9884
2026-08-19 18:51 | YES | 14.9438 | 621.3771 | 14.9245
2026-08-19 18:52 | YES | 14.8413 | 621.3982 | 14.8281
2026-08-19 18:53 | YES | 14.8745 | 621.4343 | 14.8486
2026-08-19 18:54 | YES | 14.8775 | 621.362 | 14.9414
2026-08-19 18:55 | YES | 14.9137 | 621.4132 | 14.9113
2026-08-19 18:56 | YES | 14.8594 | 621.3831 | 15.0113
2026-08-19 18:57 | YES | 14.8413 | 621.3168 | 14.7606
2026-08-19 18:58 | YES | 14.8353 | 621.3077 | 14.9474
2026-08-19 18:59 | YES | 14.763 | 621.2897 | 14.7991
2026-08-19 19:00 | YES | 14.8202 | 621.2927 | 14.986
2026-08-19 19:01 | YES | 14.8233 | 621.3771 | 14.9679
2026-08-19 19:02 | YES | 14.8685 | 621.1721 | 15.0391
2026-08-19 19:03 | YES | 14.8293 | 621.2535 | 15.0017
2026-08-19 19:04 | YES | 14.8353 | 621.1932 | 14.9595
2026-08-19 19:05 | YES | 14.7871 | 621.1872 | 14.9595
2026-08-19 19:06 | YES | 14.7569 | 621.2505 | 14.9643
2026-08-19 19:07 | YES | 14.8022 | 621.1118 | 15.033
2026-08-19 19:08 | YES | 14.8112 | 621.1631 | 14.9016
2026-08-19 19:09 | YES | 14.7358 | 621.1691 | 14.9981
2026-08-19 19:10 | YES | 14.7389 | 621.1239 | 14.9595
2026-08-19 19:11 | YES | 14.6997 | 621.1179 | 15.0101
2026-08-19 19:12 | YES | 14.7117 | 621.0817 | 15.0415
2026-08-19 19:13 | YES | 14.775 | 621.1842 | 14.8992
2026-08-19 19:14 | YES | 14.6695 | 621.0184 | 15.0137
2026-08-19 19:15 | YES | 14.7358 | 621.0817 | 14.7955
2026-08-19 19:16 | YES | 14.7117 | 621.0636 | 14.822
2026-08-19 19:17 | YES | 14.778 | 621.1269 | 14.9161
2026-08-19 19:18 | YES | 14.769 | 621.0274 | 14.8691
2026-08-19 19:19 | YES | 14.8142 | 620.8798 | 15.0608
2026-08-19 19:20 | YES | 14.6545 | 620.937 | 14.9402
2026-08-19 19:21 | YES | 14.8172 | 621.0154 | 14.9149
2026-08-19 19:22 | YES | 14.8112 | 620.9732 | 14.7666
2026-08-19 19:23 | YES | 14.8413 | 621.0455 | 14.8884
2026-08-19 19:24 | YES | 14.8624 | 620.9461 | 14.7449
2026-08-19 19:25 | YES | 14.8655 | 621.0516 | 15.3405
2026-08-19 19:26 | YES | 14.9619 | 620.9943 | 15.2103
2026-08-19 19:27 | YES | 14.9589 | 620.9792 | 15.0704
2026-08-19 19:28 | YES | 14.9046 | 620.94 | 15.2235
2026-08-19 19:29 | YES | 15.0041 | 620.9973 | 15.0909
2026-08-19 19:30 | YES | 14.8926 | 621.0576 | 14.9776
2026-08-19 19:31 | YES | 14.8413 | 621.0757 | 14.9908
2026-08-19 19:32 | YES | 14.8805 | 621.0395 | 15.0113
2026-08-19 19:33 | YES | 14.9287 | 620.9913 | 14.8823
2026-08-19 19:34 | YES | 14.8745 | 621.0606 | 14.7051
2026-08-19 19:35 | YES | 14.8745 | 620.9762 | 15.068
2026-08-19 19:36 | YES | 14.9468 | 620.9913 | 14.9173
2026-08-19 19:37 | YES | 14.986 | 620.9189 | 14.9583
2026-08-19 19:38 | YES | 14.8986 | 620.8496 | 14.6846
2026-08-19 19:39 | YES | 14.8896 | 620.8255 | 15.0849
2026-08-19 19:40 | YES | 14.8715 | 620.8255 | 15.0499
2026-08-19 19:41 | YES | 14.8202 | 620.8285 | 15.0752
2026-08-19 19:42 | YES | 14.8594 | 620.7984 | 15.074
2026-08-19 19:43 | YES | 14.778 | 620.8436 | 15.0318
2026-08-19 19:44 | YES | 14.6695 | 620.8375 | 15.0246
2026-08-19 19:45 | YES | 14.6635 | 620.7863 | 14.9378
2026-08-19 19:46 | YES | 14.6394 | 620.8165 | 15.0487
2026-08-19 19:47 | YES | 14.5942 | 620.7682 | 15.0547
2026-08-19 19:48 | YES | 14.6726 | 620.7441 | 14.9125
2026-08-19 19:49 | YES | 14.6635 | 620.7592 | 15.0487
2026-08-19 19:50 | YES | 14.5761 | 620.723 | 14.9257
2026-08-19 19:51 | YES | 14.4586 | 620.6748 | 14.9547
2026-08-19 19:52 | YES | 14.5249 | 620.726 | 14.7907
2026-08-19 19:53 | YES | 14.5128 | 620.6868 | 14.8389
2026-08-19 19:54 | YES | 14.4706 | 620.723 | 14.6629
2026-08-19 19:55 | YES | 14.3892 | 620.5874 | 14.9957
2026-08-19 19:56 | YES | 14.4103 | 620.5482 | 14.9185
2026-08-19 19:57 | YES | 14.3862 | 620.6356 | 15.0294
2026-08-19 19:58 | YES | 14.4043 | 620.5814 | 14.9559
2026-08-19 19:59 | YES | 14.3892 | 620.6055 | 15.1235
2026-08-19 20:00 | YES | 14.4676 | 620.5361 | 15.0511
2026-08-19 20:01 | YES | 14.347 | 620.4789 | 14.9643
2026-08-19 20:02 | YES | 14.3229 | 620.4909 | 15.0813
2026-08-19 20:03 | YES | 14.3139 | 620.3674 | 15.0403
2026-08-19 20:04 | YES | 14.2988 | 620.3643 | 15.1078
2026-08-19 20:05 | YES | 14.2747 | 620.4457 | 14.9703
2026-08-19 20:06 | YES | 14.1722 | 620.4216 | 14.8787
2026-08-19 20:07 | YES | 14.1782 | 620.3915 | 14.9764
2026-08-19 20:08 | YES | 14.2084 | 620.3643 | 15.0499
2026-08-19 20:09 | YES | 14.1511 | 620.4518 | 14.7533
2026-08-19 20:10 | YES | 14.124 | 620.4216 | 14.98
2026-08-19 20:11 | YES | 14.1662 | 620.4005 | 14.8365
2026-08-19 20:12 | YES | 14.1421 | 620.2739 | 14.8787
2026-08-19 20:13 | YES | 14.0969 | 620.3553 | 15.0379
2026-08-19 20:14 | YES | 14.1421 | 620.3643 | 15.2657
2026-08-19 20:15 | YES | 14.1059 | 620.3734 | 15.0306
2026-08-19 20:16 | YES | 14.0577 | 620.286 | 14.986
2026-08-19 20:17 | YES | 14.0727 | 620.2649 | 14.9884
2026-08-19 20:18 | YES | 14.0637 | 620.3794 | 14.9173
2026-08-19 20:19 | YES | 13.9522 | 620.2347 | 14.9209
2026-08-19 20:20 | YES | 13.9853 | 620.2438 | 15.0246
2026-08-19 20:21 | YES | 14.0095 | 620.1232 | 15.0608
2026-08-19 20:22 | YES | 13.9009 | 620.1564 | 15.0065
2026-08-19 20:23 | YES | 13.9311 | 620.1865 | 15.1247
2026-08-19 20:24 | YES | 13.9642 | 620.1895 | 14.8775
2026-08-19 20:25 | YES | 13.9371 | 620.1473 | 14.8305
2026-08-19 20:26 | YES | 13.9552 | 620.1323 | 14.8474
2026-08-19 20:27 | YES | 13.8829 | 620.0931 | 14.8317
2026-08-19 20:28 | YES | 13.8889 | 620.0539 | 14.7063
2026-08-19 20:29 | YES | 13.9311 | 620.1232 | 14.5785
2026-08-19 20:30 | YES | 13.91 | 620.1293 | 14.5255
2026-08-19 20:31 | YES | 14.0004 | 620.0871 | 15.0101
2026-08-19 20:32 | YES | 13.9582 | 620.1383 | 14.8003
2026-08-19 20:33 | YES | 13.8889 | 620.0479 | 14.7714
2026-08-19 20:34 | YES | 13.8859 | 619.9695 | 14.8968
2026-08-19 20:35 | YES | 13.8437 | 620.0448 | 14.7774
2026-08-19 20:36 | YES | 13.916 | 620.0569 | 14.7569
2026-08-19 20:37 | YES | 13.8196 | 620.0207 | 14.8847
2026-08-19 20:38 | YES | 13.8196 | 619.9725 | 14.7979
2026-08-19 20:39 | YES | 13.8135 | 619.9574 | 14.7811
2026-08-19 20:40 | YES | 13.8437 | 619.9364 | 14.5761
2026-08-19 20:41 | YES | 13.8889 | 619.9243 | 14.9486
2026-08-19 20:42 | YES | 13.9462 | 619.9635 | 14.7871
2026-08-19 20:43 | YES | 13.8286 | 619.9183 | 14.933
2026-08-19 20:44 | YES | 13.8376 | 619.9273 | 14.8534
2026-08-19 20:45 | YES | 13.8437 | 619.8881 | 14.6352
2026-08-19 20:46 | YES | 13.7804 | 619.8429 | 14.8715
2026-08-19 20:47 | YES | 13.7322 | 619.8158 | 14.5894
2026-08-19 20:48 | YES | 13.7713 | 619.8429 | 14.8003
2026-08-19 20:49 | YES | 13.8075 | 619.7706 | 14.8594
2026-08-19 20:50 | YES | 13.7894 | 619.7796 | 14.8184
2026-08-19 20:51 | YES | 13.8678 | 619.7555 | 14.7835
2026-08-19 20:52 | YES | 13.7261 | 619.8278 | 14.7642
2026-08-19 20:53 | YES | 13.7894 | 619.7404 | 14.8437
2026-08-19 20:54 | YES | 13.7412 | 619.7736 | 14.9137
2026-08-19 20:55 | YES | 13.6779 | 619.7073 | 14.7979
2026-08-19 20:56 | YES | 13.6839 | 619.6801 | 14.8462
2026-08-19 20:57 | YES | 13.6598 | 619.7012 | 14.8944
2026-08-19 20:58 | YES | 13.6658 | 619.6952 | 14.8992
2026-08-19 20:59 | YES | 13.6447 | 619.6741 | 15.0125
2026-08-19 21:00 | YES | 13.6568 | 619.6621 | 14.6448
2026-08-19 21:01 | YES | 13.6809 | 619.6018 | 14.804
2026-08-19 21:02 | YES | 13.6417 | 619.6229 | 14.863
2026-08-19 21:03 | YES | 13.5332 | 619.5686 | 14.7196
2026-08-19 21:04 | YES | 13.5371 | 619.5648 | 14.7201
2026-08-19 21:05 | YES | 13.6056 | 619.6199 | 14.6918
2026-08-19 21:06 | YES | 13.5664 | 619.5626 | 14.9402
2026-08-19 21:07 | YES | 13.5784 | 619.4963 | 14.851
2026-08-19 21:08 | YES | 13.5543 | 619.4812 | 14.8281
2026-08-19 21:09 | YES | 13.5634 | 619.427 | 14.7654
2026-08-19 21:10 | YES | 13.4971 | 619.4661 | 14.7437
2026-08-19 21:11 | YES | 13.4579 | 619.445 | 14.822
2026-08-19 21:12 | YES | 13.4699 | 619.4842 | 14.7063
2026-08-19 21:13 | YES | 13.4518 | 619.5807 | 14.9788
2026-08-19 21:14 | YES | 13.3253 | 619.5385 | 14.851
2026-08-19 21:15 | YES | 13.3433 | 619.3908 | 14.8389
2026-08-19 21:16 | YES | 13.4036 | 619.3817 | 14.9583
2026-08-19 21:17 | YES | 13.4187 | 619.3576 | 14.8884
2026-08-19 21:18 | YES | 13.2951 | 619.2823 | 14.7642
2026-08-19 21:19 | YES | 13.2529 | 619.3546 | 14.986
2026-08-19 21:20 | YES | 13.1957 | 619.2883 | 14.6038
2026-08-19 21:21 | YES | 13.1806 | 619.3335 | 15.0849
2026-08-19 21:22 | YES | 13.277 | 619.2793 | 14.9438
2026-08-19 21:23 | YES | 13.1987 | 619.1888 | 14.7015
2026-08-19 21:24 | YES | 13.1565 | 619.1979 | 14.7509
2026-08-19 21:25 | YES | 13.1173 | 619.3094 | 14.7473
2026-08-19 21:26 | YES | 13.1233 | 619.1587 | 14.9173
2026-08-19 21:27 | YES | 13.0449 | 619.1225 | 14.6533
2026-08-19 21:28 | YES | 13.0419 | 619.1888 | 14.8305
2026-08-19 21:29 | YES | 13.0419 | 619.1949 | 14.5532
2026-08-19 21:30 | YES | 12.9636 | 619.225 | 14.7847
2026-08-19 21:31 | YES | 13.0299 | 619.2401 | 14.3784
2026-08-19 21:32 | YES | 12.9485 | 619.213 | 14.8401
2026-08-19 21:33 | YES | 12.9967 | 619.1708 | 15.1524
2026-08-19 21:34 | YES | 12.9244 | 619.1105 | 14.6388
2026-08-19 21:35 | YES | 12.9334 | 619.0351 | 15.0897
2026-08-19 21:36 | YES | 12.9244 | 619.1135 | 14.8992
2026-08-19 21:37 | YES | 12.8942 | 619.0261 | 14.9052
2026-08-19 21:38 | YES | 12.9726 | 619.0623 | 14.8016
2026-08-19 21:39 | YES | 12.9696 | 618.9899 | 14.7377
2026-08-19 21:40 | YES | 12.9606 | 618.9598 | 14.7955
2026-08-19 21:41 | YES | 12.9123 | 619.002 | 14.7606
2026-08-19 21:42 | YES | 12.8852 | 618.9658 | 14.7847
2026-08-19 21:43 | YES | 12.8942 | 618.9357 | 14.8269
2026-08-19 21:44 | YES | 12.9063 | 619.0201 | 14.5737
2026-08-19 21:45 | YES | 12.8942 | 618.9266 | 14.8667
2026-08-19 21:46 | YES | 12.8882 | 618.8874 | 14.7208
2026-08-19 21:47 | YES | 12.8701 | 618.8814 | 14.9715
2026-08-19 21:48 | YES | 12.8671 | 618.8422 | 14.6906
2026-08-19 21:49 | YES | 12.8098 | 618.7729 | 14.9089
2026-08-19 21:50 | YES | 12.7375 | 618.9206 | 15.0439
2026-08-19 21:51 | YES | 12.7707 | 618.8 | 14.9101
2026-08-19 21:52 | YES | 12.8129 | 618.8422 | 14.5725
2026-08-19 21:53 | YES | 12.7677 | 618.7578 | 15.0089
2026-08-19 21:54 | YES | 12.843 | 618.7578 | 15.0596
2026-08-19 21:55 | YES | 12.7827 | 618.7729 | 14.9245
2026-08-19 21:56 | YES | 12.7285 | 618.794 | 15.1403
2026-08-19 21:57 | YES | 12.7737 | 618.7398 | 14.5845
2026-08-19 21:58 | YES | 12.7375 | 618.7036 | 14.7172
2026-08-19 21:59 | YES | 12.7435 | 618.7217 | 14.9125
2026-08-19 22:00 | YES | 12.6652 | 618.7488 | 14.4387
2026-08-19 22:01 | YES | 12.6652 | 618.6976 | 15.0113
2026-08-19 22:02 | YES | 12.6169 | 618.574 | 14.8727
2026-08-19 22:03 | YES | 12.626 | 618.7398 | 14.9667
2026-08-19 22:04 | YES | 12.6863 | 618.8 | 14.7714
2026-08-19 22:05 | YES | 12.7074 | 618.571 | 14.7678
2026-08-19 22:06 | YES | 12.626 | 618.6493 | 14.8908
2026-08-19 22:07 | YES | 12.6501 | 618.6373 | 14.7413
2026-08-19 22:08 | YES | 12.5717 | 618.5589 | 14.7738
2026-08-19 22:09 | YES | 12.5115 | 618.6101 | 14.9426
2026-08-19 22:10 | YES | 12.6109 | 618.5649 | 14.6689
2026-08-19 22:11 | YES | 12.6139 | 618.4775 | 14.7039
2026-08-19 22:12 | YES | 12.5717 | 618.5227 | 14.7352
2026-08-19 22:13 | YES | 12.5205 | 618.5257 | 14.4809
2026-08-19 22:14 | YES | 12.4301 | 618.6011 | 14.6858
2026-08-19 22:15 | YES | 12.5024 | 618.5499 | 14.7847
2026-08-19 22:16 | YES | 12.4843 | 618.4685 | 14.9848
2026-08-19 22:17 | YES | 12.5084 | 618.4444 | 14.634
2026-08-19 22:18 | YES | 12.5326 | 618.4052 | 14.8847
2026-08-19 22:19 | YES | 12.4813 | 618.3781 | 15.1946
2026-08-19 22:20 | YES | 12.4482 | 618.2846 | 14.9101
2026-08-19 22:21 | YES | 12.5567 | 618.4444 | 14.9715
2026-08-19 22:22 | YES | 12.4301 | 618.2786 | 15.0559
2026-08-19 22:23 | YES | 12.406 | 618.3118 | 14.9257
2026-08-19 22:24 | YES | 12.3969 | 618.3178 | 14.9125
2026-08-19 22:25 | YES | 12.4602 | 618.2756 | 14.9691
2026-08-19 22:26 | YES | 12.4632 | 618.3962 | 14.8522
2026-08-19 22:27 | YES | 12.4301 | 618.3178 | 14.9306
2026-08-19 22:28 | YES | 12.3879 | 618.2997 | 14.8703
2026-08-19 22:29 | YES | 12.4421 | 618.3419 | 15.1886
2026-08-19 22:30 | YES | 12.3638 | 618.3961 | 14.6786
2026-08-19 22:31 | YES | 12.3999 | 618.2304 | 14.6846
2026-08-19 22:32 | YES | 12.3788 | 618.2364 | 14.8064
2026-08-19 22:33 | YES | 12.3125 | 618.2726 | 14.7774
2026-08-19 22:34 | YES | 12.3095 | 618.2304 | 14.9257
2026-08-19 22:35 | YES | 12.3276 | 618.2244 | 15.1464
2026-08-19 22:36 | YES | 12.2643 | 618.2515 | 14.9101
2026-08-19 22:37 | YES | 12.3457 | 618.2605 | 15.0584
2026-08-19 22:38 | YES | 12.3487 | 618.152 | 15.0149
2026-08-19 22:39 | YES | 12.2944 | 618.1701 | 14.81
2026-08-19 22:40 | YES | 12.2673 | 618.0978 | 14.9101
2026-08-19 22:41 | YES | 12.2522 | 618.1701 | 14.6412
2026-08-19 22:42 | YES | 12.3818 | 618.146 | 14.8896
2026-08-19 22:43 | YES | 12.3698 | 618.0827 | 14.599
2026-08-19 22:44 | YES | 12.3668 | 618.155 | 14.8269
2026-08-19 22:45 | YES | 12.3186 | 618.0134 | 14.8124
2026-08-19 22:46 | YES | 12.424 | 618.0797 | 14.8727
2026-08-19 22:47 | YES | 12.3547 | 617.9923 | 14.9474
2026-08-19 22:48 | YES | 12.3879 | 617.9832 | 14.8401
2026-08-19 22:49 | YES | 12.2703 | 617.9772 | 15.0511
2026-08-19 22:50 | YES | 12.2854 | 617.9501 | 14.8498
2026-08-19 22:51 | YES | 12.3668 | 617.944 | 14.6062
2026-08-19 22:52 | YES | 12.2733 | 617.9651 | 14.716
2026-08-19 22:53 | YES | 12.2733 | 617.938 | 15.191
2026-08-19 22:54 | YES | 12.2643 | 617.8657 | 14.5701
2026-08-19 22:55 | YES | 12.2975 | 617.7632 | 15.1331
2026-08-19 22:56 | YES | 12.2824 | 618.0224 | 14.7581
2026-08-19 22:57 | YES | 12.2643 | 617.8777 | 14.5749
2026-08-19 22:58 | YES | 12.2764 | 617.8024 | 14.9101
2026-08-19 22:59 | YES | 12.3577 | 617.8295 | 14.8305
2026-08-19 23:00 | YES | 12.3035 | 617.8596 | 14.8136
2026-08-19 23:01 | YES | 12.198 | 617.7662 | 14.9089
2026-08-19 23:02 | YES | 12.2522 | 617.7813 | 14.7352
2026-08-19 23:03 | YES | 12.2764 | 617.7813 | 14.8269
2026-08-19 23:04 | YES | 12.3005 | 617.8476 | 15.0451
2026-08-19 23:05 | YES | 12.3125 | 617.6818 | 14.8028
2026-08-19 23:06 | YES | 12.2914 | 617.7331 | 14.8691
2026-08-19 23:07 | YES | 12.3397 | 617.7993 | 15.0849
2026-08-19 23:08 | YES | 12.3005 | 617.6878 | 14.8269
2026-08-19 23:09 | YES | 12.2703 | 617.6396 | 14.9993
2026-08-19 23:10 | YES | 12.3668 | 617.6306 | 14.8401
2026-08-19 23:11 | YES | 12.2311 | 617.6004 | 14.716
2026-08-19 23:12 | YES | 12.0925 | 617.6969 | 15.0559
2026-08-19 23:13 | YES | 12.207 | 617.6065 | 14.7907
2026-08-19 23:14 | YES | 12.2462 | 617.5914 | 15.1186
2026-08-19 23:15 | YES | 12.3155 | 617.6095 | 14.9969
2026-08-19 23:16 | YES | 12.2281 | 617.6064 | 14.7594
2026-08-19 23:17 | YES | 12.2402 | 617.5462 | 14.8546
2026-08-19 23:18 | YES | 12.3186 | 617.516 | 14.8184
2026-08-19 23:19 | YES | 12.192 | 617.5401 | 15.1102
2026-08-19 23:20 | YES | 12.2161 | 617.4979 | 14.7232
2026-08-19 23:21 | YES | 12.1648 | 617.4768 | 14.9969
2026-08-19 23:22 | YES | 12.2372 | 617.4588 | 14.9052
2026-08-19 23:23 | YES | 12.204 | 617.504 | 14.9052
2026-08-19 23:24 | YES | 12.2161 | 617.4286 | 14.863
2026-08-19 23:25 | YES | 12.2733 | 617.4919 | 14.6316
2026-08-19 23:26 | YES | 12.2251 | 617.3804 | 14.8956
2026-08-19 23:27 | YES | 12.2221 | 617.4166 | 14.8028
2026-08-19 23:28 | YES | 12.2161 | 617.3623 | 14.7377
2026-08-19 23:29 | YES | 12.3035 | 617.3563 | 14.8691
2026-08-19 23:30 | YES | 12.2432 | 617.3503 | 14.7437
2026-08-19 23:31 | YES | 12.2402 | 617.302 | 15.1681
2026-08-19 23:32 | YES | 12.192 | 617.3533 | 14.9089
2026-08-19 23:33 | YES | 12.2281 | 617.4618 | 14.9137
2026-08-19 23:34 | YES | 12.3879 | 617.4829 | 15.1415
2026-08-19 23:35 | YES | 12.2462 | 617.4256 | 14.9257
2026-08-19 23:36 | YES | 12.1709 | 617.3864 | 14.851
2026-08-19 23:37 | YES | 12.195 | 617.3322 | 14.8462
2026-08-19 23:38 | YES | 12.2733 | 617.2568 | 14.8389
2026-08-19 23:39 | YES | 12.2703 | 617.2659 | 15.0909
2026-08-19 23:40 | YES | 12.2733 | 617.2237 | 15.0776
2026-08-19 23:41 | YES | 12.1859 | 617.1212 | 14.8558
2026-08-19 23:42 | YES | 12.2703 | 617.1302 | 14.8739
2026-08-19 23:43 | YES | 12.2462 | 617.2508 | 14.892
2026-08-19 23:44 | YES | 12.2884 | 617.1935 | 14.6472
2026-08-19 23:45 | YES | 12.2824 | 617.1875 | 15.0969
2026-08-19 23:46 | YES | 12.3125 | 617.2086 | 14.5001
2026-08-19 23:47 | YES | 12.2432 | 617.1995 | 14.9884
2026-08-19 23:48 | YES | 12.2191 | 617.1574 | 15.0137
2026-08-19 23:49 | YES | 12.2372 | 617.0941 | 15.074
2026-08-19 23:50 | YES | 12.2522 | 617.082 | 15.1898
2026-08-19 23:51 | YES | 12.3125 | 617.1645 | 14.7075
2026-08-19 23:52 | YES | 12.2679 | 617.1363 | 14.8556
2026-08-19 23:53 | YES | 12.3577 | 617.1001 | 14.9703
2026-08-19 23:54 | YES | 12.3186 | 617.1121 | 15.1717
2026-08-19 23:55 | YES | 12.2432 | 617.0247 | 15.3356
2026-08-19 23:56 | YES | 12.2251 | 616.8891 | 15.0029
2026-08-19 23:57 | YES | 12.2944 | 616.9554 | 14.8908
2026-08-19 23:58 | YES | 12.2703 | 617.0458 | 14.7618
2026-08-19 23:59 | YES | 12.3818 | 616.9433 | 14.5399
2026-08-20 | YES | 12.2342 | 616.9765 | 14.6484
2026-08-20 00:01 | YES | 12.3216 | 616.9735 | 15.0981
2026-08-20 00:02 | YES | 12.2854 | 616.9373 | 15.1162
2026-08-20 00:03 | YES | 12.3577 | 616.9584 | 15.2802
2026-08-20 00:04 | YES | 12.2914 | 616.9735 | 14.8112
2026-08-20 00:05 | YES | 12.2794 | 616.8891 | 14.9185
2026-08-20 00:06 | YES | 12.2342 | 616.9464 | 14.986
2026-08-20 00:07 | YES | 12.3095 | 616.9675 | 15.0716
2026-08-20 00:08 | YES | 12.3668 | 616.877 | 14.7943
2026-08-20 00:09 | YES | 12.3246 | 616.9102 | 14.9149
2026-08-20 00:10 | YES | 12.2764 | 616.7414 | 14.7461
2026-08-20 00:11 | YES | 12.2794 | 616.8107 | 14.7594
2026-08-20 00:12 | YES | 12.3879 | 616.7052 | 14.9788
2026-08-20 00:13 | YES | 12.3397 | 616.8379 | 14.7521
2026-08-20 00:14 | YES | 12.3577 | 616.8409 | 15.1741
2026-08-20 00:15 | YES | 12.2884 | 616.7384 | 15.1391
2026-08-20 00:16 | YES | 12.3005 | 616.7716 | 14.9595
2026-08-20 00:17 | YES | 12.3155 | 616.8077 | 15.2513
2026-08-20 00:18 | YES | 12.4271 | 616.7987 | 15.0137
2026-08-20 00:19 | YES | 12.3366 | 616.6208 | 15.0837
2026-08-20 00:20 | YES | 12.2944 | 616.6631 | 14.939
2026-08-20 00:21 | YES | 12.2914 | 616.6329 | 15.1837
2026-08-20 00:22 | YES | 12.2643 | 616.6299 | 15.191
2026-08-20 00:23 | YES | 12.3758 | 616.6419 | 15.1174
2026-08-20 00:24 | YES | 12.3336 | 616.6329 | 15.1391
2026-08-20 00:25 | YES | 12.3366 | 616.6359 | 14.8124
2026-08-20 00:26 | YES | 12.3035 | 616.5093 | 15.0125
2026-08-20 00:27 | YES | 12.3607 | 616.651 | 14.9788
2026-08-20 00:28 | YES | 12.4542 | 616.5606 | 14.857
2026-08-20 00:29 | YES | 12.2884 | 616.7173 | 15.103
2026-08-20 00:30 | YES | 12.2944 | 616.5997 | 14.8148
2026-08-20 00:31 | YES | 12.3487 | 616.5334 | 14.8968
2026-08-20 00:32 | YES | 12.3216 | 616.5696 | 15.5201
2026-08-20 00:33 | YES | 12.2613 | 616.5787 | 14.7352
2026-08-20 00:34 | YES | 12.3246 | 616.4882 | 14.9547
2026-08-20 00:35 | YES | 12.3216 | 616.437 | 14.945
2026-08-20 00:36 | YES | 12.3457 | 616.4701 | 15.1596
2026-08-20 00:37 | YES | 12.3668 | 616.4762 | 14.9896
2026-08-20 00:38 | YES | 12.3939 | 616.4521 | 15.1331
2026-08-20 00:39 | YES | 12.3939 | 616.5123 | 14.9764
2026-08-20 00:40 | YES | 12.3276 | 616.4551 | 14.804
2026-08-20 00:41 | YES | 12.3065 | 616.3466 | 14.8112
2026-08-20 00:42 | YES | 12.3276 | 616.3164 | 15.3091
2026-08-20 00:43 | YES | 12.406 | 616.3918 | 14.986
2026-08-20 00:44 | YES | 12.3366 | 616.3526 | 14.9269
2026-08-20 00:45 | YES | 12.3788 | 616.3616 | 14.8413
2026-08-20 00:46 | YES | 12.3216 | 616.3858 | 15.3055
2026-08-20 00:47 | YES | 12.415 | 616.3074 | 15.0704
2026-08-20 00:48 | YES | 12.4451 | 616.2863 | 14.8618
2026-08-20 00:49 | YES | 12.3246 | 616.3616 | 15.0186
2026-08-20 00:50 | YES | 12.3758 | 616.3255 | 14.9342
2026-08-20 00:51 | YES | 12.3427 | 616.2592 | 14.9306
2026-08-20 00:52 | YES | 12.2884 | 616.2803 | 14.8498
2026-08-20 00:53 | YES | 12.3095 | 616.1959 | 14.8751
2026-08-20 00:54 | YES | 12.2975 | 616.2019 | 15.1005
2026-08-20 00:55 | YES | 12.3216 | 616.2351 | 15.0487
2026-08-20 00:56 | YES | 12.3517 | 616.2381 | 15.1608
2026-08-20 00:57 | YES | 12.421 | 616.2019 | 14.8401
2026-08-20 00:58 | YES | 12.2975 | 616.1567 | 15.1669
2026-08-20 00:59 | YES | 12.3246 | 616.1296 | 14.8003
2026-08-20 01:00 | YES | 12.3336 | 616.1507 | 15.115
2026-08-20 01:01 | YES | 12.421 | 616.1627 | 14.8281
2026-08-20 01:02 | YES | 12.4421 | 616.1567 | 14.945
2026-08-20 01:03 | YES | 12.421 | 616.0723 | 14.9848
2026-08-20 01:04 | YES | 12.3427 | 616.1928 | 14.8437
2026-08-20 01:05 | YES | 12.3487 | 616.1265 | 14.9824
2026-08-20 01:06 | YES | 12.3999 | 616.0904 | 14.8498
2026-08-20 01:07 | YES | 12.3577 | 616.0542 | 14.9342
2026-08-20 01:08 | YES | 12.3547 | 616.0633 | 15.0825
2026-08-20 01:09 | YES | 12.3216 | 616.0813 | 15.1753
2026-08-20 01:10 | YES | 12.3487 | 616.0632 | 15.4429
2026-08-20 01:11 | YES | 12.3517 | 616.003 | 14.8582
2026-08-20 01:12 | YES | 12.3939 | 615.9849 | 14.8196
2026-08-20 01:13 | YES | 12.3427 | 615.9879 | 15.1427
2026-08-20 01:14 | YES | 12.3336 | 615.9276 | 15.2006
2026-08-20 01:15 | YES | 12.2643 | 615.9397 | 14.7919
2026-08-20 01:16 | YES | 12.3397 | 615.9457 | 14.728
2026-08-20 01:17 | YES | 12.2311 | 615.9306 | 14.8462
2026-08-20 01:18 | YES | 12.3186 | 615.9035 | 14.8136
2026-08-20 01:19 | YES | 12.3698 | 615.8854 | 14.9306
2026-08-20 01:20 | YES | 12.2884 | 615.9005 | 15.2223
2026-08-20 01:21 | YES | 12.3517 | 615.8613 | 14.9824
2026-08-20 01:22 | YES | 12.3818 | 615.8462 | 14.9981
2026-08-20 01:23 | YES | 12.3668 | 615.801 | 14.8618
2026-08-20 01:24 | YES | 12.3216 | 615.8161 | 14.7991
2026-08-20 01:25 | YES | 12.3427 | 615.8251 | 15.2476
2026-08-20 01:26 | YES | 12.3487 | 615.8733 | 15.3284
2026-08-20 01:27 | YES | 12.421 | 615.7618 | 15.2223
2026-08-20 01:28 | YES | 12.3366 | 615.6805 | 15.0487
2026-08-20 01:29 | YES | 12.3638 | 615.8221 | 15.0535
2026-08-20 01:30 | YES | 12.3607 | 615.8372 | 14.9474
2026-08-20 01:31 | YES | 12.4421 | 615.7648 | 14.9583
2026-08-20 01:32 | YES | 12.424 | 615.7136 | 14.9414
2026-08-20 01:33 | YES | 12.412 | 615.6985 | 15.0053
2026-08-20 01:34 | YES | 12.3879 | 615.7438 | 14.6882
2026-08-20 01:35 | YES | 12.418 | 615.7679 | 14.4736
2026-08-20 01:36 | YES | 12.421 | 615.7227 | 15.0897
2026-08-20 01:37 | YES | 12.406 | 615.7618 | 14.7147
2026-08-20 01:38 | YES | 12.406 | 615.6262 | 14.9378
2026-08-20 01:39 | YES | 12.3487 | 615.5599 | 14.769
2026-08-20 01:40 | YES | 12.3849 | 615.5358 | 14.9052
2026-08-20 01:41 | YES | 12.421 | 615.5388 | 14.9981
2026-08-20 01:42 | YES | 12.4451 | 615.5599 | 14.9185
2026-08-20 01:43 | YES | 12.3246 | 615.5418 | 14.435
2026-08-20 01:44 | YES | 12.3607 | 615.4966 | 15.0728
2026-08-20 01:45 | YES | 12.4029 | 615.5659 | 14.9547
2026-08-20 01:46 | YES | 12.3155 | 615.6563 | 14.4254
2026-08-20 01:47 | YES | 12.406 | 615.5599 | 15.1898
2026-08-20 01:48 | YES | 12.415 | 615.575 | 14.9812
2026-08-20 01:49 | YES | 12.4693 | 615.4484 | 15.2066
2026-08-20 01:50 | YES | 12.3999 | 615.3911 | 14.8775
2026-08-20 01:51 | YES | 12.424 | 615.4454 | 15.1777
2026-08-20 01:52 | YES | 12.4331 | 615.4303 | 14.9631
2026-08-20 01:53 | YES | 12.418 | 615.361 | 15.0897
2026-08-20 01:54 | YES | 12.424 | 615.4303 | 15.109
2026-08-20 01:55 | YES | 12.4512 | 615.4725 | 15.0125
2026-08-20 01:56 | YES | 12.4271 | 615.361 | 15.0222
2026-08-20 01:57 | YES | 12.3999 | 615.4634 | 15.3754
2026-08-20 01:58 | YES | 12.421 | 615.4032 | 14.8884
2026-08-20 01:59 | YES | 12.4391 | 615.4725 | 14.6448
2026-08-20 02:00 | YES | 12.4994 | 615.4152 | 14.5857
2026-08-20 02:01 | YES | 12.3849 | 615.3007 | 15.0113
2026-08-20 02:02 | YES | 12.4391 | 615.3429 | 14.986
2026-08-20 02:03 | YES | 12.5295 | 615.3881 | 14.7135
2026-08-20 02:04 | YES | 12.5054 | 615.2555 | 15.1741
2026-08-20 02:05 | YES | 12.4361 | 615.2917 | 14.9752
2026-08-20 02:06 | YES | 12.3788 | 615.2555 | 14.9402
2026-08-20 02:07 | YES | 12.418 | 615.1741 | 15.2537
2026-08-20 02:08 | YES | 12.4391 | 615.2675 | 14.9523
2026-08-20 02:09 | YES | 12.4662 | 615.1922 | 14.7931
2026-08-20 02:10 | YES | 12.4482 | 615.1892 | 15.027
2026-08-20 02:11 | YES | 12.4421 | 615.1892 | 15.0089
2026-08-20 02:12 | YES | 12.4934 | 615.2585 | 14.7581
2026-08-20 02:13 | YES | 12.3155 | 615.2283 | 14.8437
2026-08-20 02:14 | YES | 12.4029 | 615.165 | 14.6147
2026-08-20 02:15 | YES | 12.4904 | 615.2886 | 15.0764
2026-08-20 02:16 | YES | 12.409 | 615.159 | 14.8968
2026-08-20 02:17 | YES | 12.4421 | 615.15 | 14.7015
2026-08-20 02:18 | YES | 12.3668 | 615.0987 | 14.7654
2026-08-20 02:19 | YES | 12.3758 | 615.1711 | 14.0987
2026-08-20 02:20 | YES | 12.4482 | 615.0686 | 14.7184
2026-08-20 02:21 | YES | 12.424 | 615.0626 | 14.8667
2026-08-20 02:22 | YES | 12.4723 | 615.0415 | 14.8245
2026-08-20 02:23 | YES | 12.4361 | 615.0535 | 14.6135
2026-08-20 02:24 | YES | 12.3909 | 615.0354 | 14.6279
2026-08-20 02:25 | YES | 12.4693 | 615.0053 | 14.6967
2026-08-20 02:26 | YES | 12.4753 | 615.1168 | 14.9462
2026-08-20 02:27 | YES | 12.4512 | 615.0505 | 14.8269
2026-08-20 02:28 | YES | 12.4632 | 614.9963 | 14.4254
2026-08-20 02:29 | YES | 12.3758 | 615.0234 | 15.0608
2026-08-20 02:30 | YES | 12.4331 | 614.9872 | 15.1717
2026-08-20 02:31 | YES | 12.4512 | 614.9541 | 15.2079
2026-08-20 02:32 | YES | 12.412 | 614.9058 | 14.4881
2026-08-20 02:33 | YES | 12.4693 | 614.9782 | 15.1005
2026-08-20 02:34 | YES | 12.4553 | 614.8003 | 15.191
2026-08-20 02:35 | YES | 12.4029 | 614.8697 | 15.1548
2026-08-20 02:36 | YES | 12.3909 | 614.8456 | 14.7437
2026-08-20 02:37 | YES | 12.4482 | 614.8425 | 14.8474
2026-08-20 02:38 | YES | 12.4662 | 614.8546 | 15.2344
2026-08-20 02:39 | YES | 12.4753 | 614.8305 | 15.103
2026-08-20 02:40 | YES | 12.4482 | 614.7642 | 15.2513
2026-08-20 02:41 | YES | 12.5145 | 614.8606 | 15.1874
2026-08-20 02:42 | YES | 12.4632 | 614.8003 | 15.0005
2026-08-20 02:43 | YES | 12.5265 | 614.8184 | 14.8425
2026-08-20 02:44 | YES | 12.4813 | 614.7883 | 14.734
2026-08-20 02:45 | YES | 12.4391 | 614.7642 | 14.822
2026-08-20 02:46 | YES | 12.418 | 614.734 | 14.9257
2026-08-20 02:47 | YES | 12.4873 | 614.6798 | 14.81
2026-08-20 02:48 | YES | 12.4271 | 614.7009 | 14.9125
2026-08-20 02:49 | YES | 12.4632 | 614.6707 | 14.8088
2026-08-20 02:50 | YES | 12.4964 | 614.725 | 14.8317
2026-08-20 02:51 | YES | 12.4572 | 614.6557 | 14.9788
2026-08-20 02:52 | YES | 12.4391 | 614.5863 | 14.3832
2026-08-20 02:53 | YES | 12.5356 | 614.5532 | 15.918
2026-08-20 02:54 | YES | 12.5115 | 614.6526 | 14.9884
2026-08-20 02:55 | YES | 12.5356 | 614.6135 | 14.9559
2026-08-20 02:56 | YES | 12.5778 | 614.5803 | 15.1898
2026-08-20 02:57 | YES | 12.4451 | 614.5803 | 15.0077
2026-08-20 02:58 | YES | 12.4934 | 614.6135 | 15.0149
2026-08-20 02:59 | YES | 12.4662 | 614.6014 | 15.2959
2026-08-20 03:00 | YES | 12.5386 | 614.719 | 15.1452
2026-08-20 03:01 | YES | 12.5356 | 614.5894 | 14.7967
2026-08-20 03:02 | YES | 12.5446 | 614.5773 | 14.8847
2026-08-20 03:03 | YES | 12.5356 | 614.6466 | 14.6738
2026-08-20 03:04 | YES | 12.6019 | 614.5381 | 14.8112
2026-08-20 03:05 | YES | 12.4994 | 614.5622 | 14.5484
2026-08-20 03:06 | YES | 12.4813 | 614.5653 | 14.6388
2026-08-20 03:07 | YES | 12.4964 | 614.4899 | 14.7979
2026-08-20 03:08 | YES | 12.5205 | 614.502 | 15.3718
2026-08-20 03:09 | YES | 12.5808 | 614.508 | 14.9474
2026-08-20 03:10 | YES | 12.5567 | 614.5019 | 14.6641
2026-08-20 03:11 | YES | 12.5356 | 614.4537 | 15.1717
2026-08-20 03:12 | YES | 12.4904 | 614.4718 | 15.4212
2026-08-20 03:13 | YES | 12.623 | 614.3573 | 15.0993
2026-08-20 03:14 | YES | 12.5717 | 614.3663 | 15.1126
2026-08-20 03:15 | YES | 12.5657 | 614.3874 | 14.8389
2026-08-20 03:16 | YES | 12.6079 | 614.4025 | 15.0367
2026-08-20 03:17 | YES | 12.6531 | 614.3784 | 15.0535
2026-08-20 03:18 | YES | 12.5386 | 614.3362 | 14.8365
2026-08-20 03:19 | YES | 12.6411 | 614.297 | 14.7557
2026-08-20 03:20 | YES | 12.5627 | 614.1553 | 14.7594
2026-08-20 03:21 | YES | 12.6561 | 614.291 | 14.722
2026-08-20 03:22 | YES | 12.5958 | 614.2307 | 15.0354
2026-08-20 03:23 | YES | 12.623 | 614.3121 | 14.9908
2026-08-20 03:24 | YES | 12.6109 | 614.2337 | 15.1861
2026-08-20 03:25 | YES | 12.6591 | 614.1583 | 14.8715
2026-08-20 03:26 | YES | 12.5657 | 614.2036 | 14.8474
2026-08-20 03:27 | YES | 12.6441 | 614.2307 | 14.9028
2026-08-20 03:28 | YES | 12.5808 | 614.1885 | 14.6171
2026-08-20 03:29 | YES | 12.5476 | 614.1975 | 15.0222
2026-08-20 03:30 | YES | 12.6139 | 614.2036 | 14.8462
2026-08-20 03:31 | YES | 12.5687 | 614.1493 | 15.2368
2026-08-20 03:32 | YES | 12.5989 | 614.2186 | 15.109
2026-08-20 03:33 | YES | 12.635 | 614.2277 | 15.2742
2026-08-20 03:34 | YES | 12.6049 | 614.2789 | 14.8655
2026-08-20 03:35 | YES | 12.5687 | 614.095 | 14.9535
2026-08-20 03:36 | YES | 12.6049 | 614.1192 | 15.109
2026-08-20 03:37 | YES | 12.632 | 614.0835 | 14.8715
2026-08-20 03:38 | YES | 12.6591 | 614.092 | 14.8924
2026-08-20 03:39 | YES | 12.5747 | 614.092 | 14.804
2026-08-20 03:40 | YES | 12.5687 | 614.0679 | 14.6557
2026-08-20 03:41 | YES | 12.5506 | 614.1734 | 14.646
2026-08-20 03:42 | YES | 12.4586 | 614.2249 | 14.9187
2026-08-20 03:43 | YES | 12.5958 | 614.0649 | 14.992
2026-08-20 03:44 | YES | 12.5115 | 614.0257 | 14.8052
2026-08-20 03:45 | YES | 12.626 | 613.9865 | 15.0403
2026-08-20 03:46 | YES | 12.4512 | 613.9624 | 15.2874
2026-08-20 03:47 | YES | 12.5356 | 614.0348 | 14.804
2026-08-20 03:48 | YES | 12.5597 | 614.0167 | 14.5411
2026-08-20 03:49 | YES | 12.5567 | 613.9895 | 15.0391
2026-08-20 03:50 | YES | 12.5024 | 613.8569 | 14.9366
2026-08-20 03:51 | YES | 12.6019 | 613.8931 | 15.0993
2026-08-20 03:52 | YES | 12.5145 | 613.8871 | 14.8076
2026-08-20 03:53 | YES | 12.5747 | 613.9383 | 15.0535
2026-08-20 03:54 | YES | 12.5386 | 613.9082 | 14.8727
2026-08-20 03:55 | YES | 12.5687 | 613.8961 | 14.9993
2026-08-20 03:56 | YES | 12.5506 | 613.875 | 15.1801
2026-08-20 03:57 | YES | 12.5476 | 613.9232 | 14.9173
2026-08-20 03:58 | YES | 12.5597 | 613.8419 | 14.8594
2026-08-20 03:59 | YES | 12.5687 | 613.8539 | 14.8835
2026-08-20 04:00 | YES | 12.5567 | 613.8419 | 14.9993
2026-08-20 04:01 | YES | 12.5778 | 613.9383 | 14.8486
2026-08-20 04:02 | YES | 12.4723 | 613.8419 | 15.156
2026-08-20 04:03 | YES | 12.4904 | 613.8509 | 15.0234
2026-08-20 04:04 | YES | 12.6019 | 613.8027 | 14.7304
2026-08-20 04:05 | YES | 12.3366 | 613.8238 | 15.2259
2026-08-20 04:06 | YES | 12.5928 | 613.8087 | 15.0234
2026-08-20 04:07 | YES | 12.4934 | 613.7092 | 14.7835
2026-08-20 04:08 | YES | 12.4723 | 613.8208 | 14.7015
2026-08-20 04:09 | YES | 12.5958 | 613.7484 | 15.103
2026-08-20 04:10 | YES | 12.6742 | 613.7575 | 14.904
2026-08-20 04:11 | YES | 12.6923 | 613.7243 | 15.0571
2026-08-20 04:12 | YES | 12.5476 | 613.7364 | 14.8944
2026-08-20 04:13 | YES | 12.6802 | 613.7002 | 15.1331
2026-08-20 04:14 | YES | 12.6169 | 613.652 | 15.1693
2026-08-20 04:15 | YES | 12.7013 | 613.7575 | 15.1102
2026-08-20 04:16 | YES | 12.6682 | 613.6731 | 15.1283
2026-08-20 04:17 | YES | 12.632 | 613.6911 | 14.9945
2026-08-20 04:18 | YES | 12.6983 | 613.6399 | 14.9064
2026-08-20 04:19 | YES | 12.7044 | 613.5796 | 14.8847
2026-08-20 04:20 | YES | 12.7285 | 613.6429 | 14.8739
2026-08-20 04:21 | YES | 12.7315 | 613.5917 | 14.7702
2026-08-20 04:22 | YES | 12.629 | 613.5887 | 14.939
2026-08-20 04:23 | YES | 12.623 | 613.5344 | 15.0029
2026-08-20 04:24 | YES | 12.7315 | 613.6068 | 15.3646
2026-08-20 04:25 | YES | 12.7134 | 613.5887 | 15.2922
2026-08-20 04:26 | YES | 12.8008 | 613.4742 | 15.1886
2026-08-20 04:27 | YES | 12.7013 | 613.4983 | 15.4634
2026-08-20 04:28 | YES | 12.6893 | 613.5405 | 15.1126
2026-08-20 04:29 | YES | 12.629 | 613.5344 | 14.8642
2026-08-20 04:30 | YES | 12.6772 | 613.5676 | 14.9896
2026-08-20 04:31 | YES | 12.6953 | 613.4922 | 14.8667
2026-08-20 04:32 | YES | 12.6712 | 613.435 | 14.857
2026-08-20 04:33 | YES | 12.6471 | 613.4229 | 14.9824
2026-08-20 04:34 | YES | 12.6682 | 613.435 | 15.1427
2026-08-20 04:35 | YES | 12.7375 | 613.3747 | 14.986
2026-08-20 04:36 | YES | 12.7074 | 613.4802 | 14.9667
2026-08-20 04:37 | YES | 12.5958 | 613.3235 | 15.2549
2026-08-20 04:38 | YES | 12.6652 | 613.3144 | 14.8956
2026-08-20 04:39 | YES | 12.5657 | 613.3626 | 14.8293
2026-08-20 04:40 | YES | 12.5506 | 613.3415 | 14.8847
2026-08-20 04:41 | YES | 12.5808 | 613.3566 | 15.0825
2026-08-20 04:42 | YES | 12.6652 | 613.3415 | 15.0017
2026-08-20 04:43 | YES | 12.6863 | 613.3747 | 14.9836
2026-08-20 04:44 | YES | 12.5928 | 613.3235 | 15.1524
2026-08-20 04:45 | YES | 12.7164 | 613.2662 | 14.9366
2026-08-20 04:46 | YES | 12.7405 | 613.2722 | 15.2959
2026-08-20 04:47 | YES | 12.632 | 613.2421 | 15.074
2026-08-20 04:48 | YES | 12.7737 | 613.2782 | 15.0137
2026-08-20 04:49 | YES | 12.6109 | 613.1245 | 14.863
2026-08-20 04:50 | YES | 12.7134 | 613.1004 | 14.8642
2026-08-20 04:51 | YES | 12.7074 | 613.1215 | 14.8896
2026-08-20 04:52 | YES | 12.6411 | 613.1938 | 14.9945
2026-08-20 04:53 | YES | 12.5747 | 613.1727 | 15.1223
2026-08-20 04:54 | YES | 12.5537 | 613.0763 | 15.0584
2026-08-20 04:55 | YES | 12.6652 | 613.1034 | 15.2452
2026-08-20 04:56 | YES | 12.5989 | 613.1004 | 14.863
2026-08-20 04:57 | YES | 12.6471 | 613.1095 | 14.9245
2026-08-20 04:58 | YES | 12.5838 | 613.1064 | 14.517
2026-08-20 04:59 | YES | 12.4994 | 613.0853 | 14.769
2026-08-20 05:00 | YES | 12.5989 | 613.1607 | 14.9438
2026-08-20 05:01 | YES | 12.5627 | 613.0401 | 14.7847
2026-08-20 05:02 | YES | 12.635 | 613.0642 | 15.0885
2026-08-20 05:03 | YES | 12.5717 | 613.1004 | 14.9945
2026-08-20 05:04 | YES | 12.626 | 613.0311 | 14.9571
2026-08-20 05:05 | YES | 12.5597 | 613.0462 | 15.2549
2026-08-20 05:06 | YES | 12.6169 | 613.0703 | 15.0487
2026-08-20 05:07 | YES | 12.5838 | 612.9919 | 14.9559
2026-08-20 05:08 | YES | 12.6019 | 612.9467 | 15.0342
2026-08-20 05:09 | YES | 12.6079 | 613.0009 | 15.1801
2026-08-20 05:10 | YES | 12.6682 | 612.9196 | 14.9896
2026-08-20 05:11 | YES | 12.5868 | 612.9316 | 14.9414
2026-08-20 05:12 | YES | 12.5687 | 612.9286 | 14.7111
2026-08-20 05:13 | YES | 12.638 | 612.9377 | 15.1259
2026-08-20 05:14 | YES | 12.6471 | 612.9286 | 15.1693
2026-08-20 05:15 | YES | 12.6501 | 612.8774 | 15.0463
2026-08-20 05:16 | YES | 12.5747 | 612.9437 | 14.9607
2026-08-20 05:17 | YES | 12.6471 | 612.9708 | 15.0511
2026-08-20 05:18 | YES | 12.6863 | 612.9045 | 14.9848
2026-08-20 05:19 | YES | 12.7556 | 612.8985 | 15.1235
2026-08-20 05:20 | YES | 12.7556 | 612.9949 | 15.0113
2026-08-20 05:21 | YES | 12.7375 | 612.9859 | 14.8896
2026-08-20 05:22 | YES | 12.6833 | 612.9105 | 14.9655
2026-08-20 05:23 | YES | 12.7315 | 612.9979 | 14.9474
2026-08-20 05:24 | YES | 12.6471 | 612.9376 | 15.115
2026-08-20 05:25 | YES | 12.4029 | 612.8502 | 15.0873
2026-08-20 05:26 | YES | 12.6169 | 612.8683 | 15.4659
2026-08-20 05:27 | YES | 12.6531 | 612.9527 | 15.3115
2026-08-20 05:28 | YES | 12.6923 | 612.9316 | 14.9366
2026-08-20 05:29 | YES | 12.6833 | 612.9286 | 15.4478
2026-08-20 05:30 | YES | 12.7164 | 612.8563 | 15.1283
2026-08-20 05:31 | YES | 12.6802 | 612.8291 | 14.9149
2026-08-20 05:32 | YES | 12.6652 | 612.9346 | 15.1355
2026-08-20 05:33 | YES | 12.5838 | 612.8322 | 15.367
2026-08-20 05:34 | YES | 12.6441 | 612.7628 | 14.675
2026-08-20 05:35 | YES | 12.6923 | 612.8141 | 14.5869
2026-08-20 05:36 | YES | 12.7948 | 612.7297 | 14.7895
2026-08-20 05:37 | YES | 12.7466 | 612.6393 | 15.0149
2026-08-20 05:38 | YES | 12.7224 | 612.6784 | 14.8474
2026-08-20 05:39 | YES | 12.7074 | 612.6815 | 15.0137
2026-08-20 05:40 | YES | 12.62 | 612.7327 | 14.974
2026-08-20 05:41 | YES | 12.6561 | 612.7327 | 15.3549
2026-08-20 05:42 | YES | 12.7345 | 612.6513 | 14.9076
2026-08-20 05:43 | YES | 12.626 | 612.6151 | 14.8606
2026-08-20 05:44 | YES | 12.5928 | 612.6182 | 14.8908
2026-08-20 05:45 | YES | 12.6169 | 612.6031 | 14.7955
2026-08-20 05:46 | YES | 12.6109 | 612.6061 | 15.2826
2026-08-20 05:47 | YES | 12.635 | 612.5518 | 15.0186
2026-08-20 05:48 | YES | 12.7797 | 612.5368 | 14.8884
2026-08-20 05:49 | YES | 12.7948 | 612.4946 | 15.0113
2026-08-20 05:50 | YES | 12.7466 | 612.6121 | 14.8811
2026-08-20 05:51 | YES | 12.8129 | 612.6573 | 15.1693
2026-08-20 05:52 | YES | 12.7044 | 612.5548 | 15.0644
2026-08-20 05:53 | YES | 12.7496 | 612.5579 | 14.9089
2026-08-20 05:54 | YES | 12.8008 | 612.5699 | 15.0306
2026-08-20 05:55 | YES | 12.7586 | 612.6302 | 15.1584
2026-08-20 05:56 | YES | 12.6983 | 612.5398 | 15.2513
2026-08-20 05:57 | YES | 12.7044 | 612.5096 | 15.1837
2026-08-20 05:58 | YES | 12.7255 | 612.5549 | 15.3091
2026-08-20 05:59 | YES | 12.6501 | 612.4042 | 15.1753
2026-08-20 06:00 | YES | 12.5868 | 612.4825 | 14.8257
2026-08-20 06:01 | YES | 12.6923 | 612.4644 | 15.2344
2026-08-20 06:02 | YES | 12.6833 | 612.4011 | 14.8642
2026-08-20 06:03 | YES | 12.7013 | 612.3921 | 14.9498
2026-08-20 06:04 | YES | 12.6531 | 612.3921 | 14.9197
2026-08-20 06:05 | YES | 12.8038 | 612.4464 | 14.6135
2026-08-20 06:06 | YES | 12.7586 | 612.4373 | 14.7075
2026-08-20 06:07 | YES | 12.7345 | 612.3891 | 15.2235
2026-08-20 06:08 | YES | 12.84 | 612.4162 | 15.0776
2026-08-20 06:09 | YES | 12.7586 | 612.3469 | 15.3429
2026-08-20 06:10 | YES | 12.8159 | 612.2987 | 14.5701
2026-08-20 06:11 | YES | 12.8189 | 612.2474 | 14.7497
2026-08-20 06:12 | YES | 12.7857 | 612.2384 | 15.0849
2026-08-20 06:13 | YES | 12.7224 | 612.2384 | 15.3043
2026-08-20 06:14 | YES | 12.6712 | 612.2474 | 15.1379
2026-08-20 06:15 | YES | 12.7074 | 612.3077 | 15.0029
2026-08-20 06:16 | YES | 12.7285 | 612.3348 | 15.0029
2026-08-20 06:17 | YES | 12.7013 | 612.2836 | 14.8799
2026-08-20 06:18 | YES | 12.8038 | 612.2354 | 14.9619
2026-08-20 06:19 | YES | 12.849 | 612.1118 | 15.2995
2026-08-20 06:20 | YES | 12.7857 | 612.2535 | 14.5966
2026-08-20 06:21 | YES | 12.7857 | 612.2565 | 15.2742
2026-08-20 06:22 | YES | 12.852 | 612.3047 | 14.9776
2026-08-20 06:23 | YES | 12.8098 | 612.3077 | 14.98
2026-08-20 06:24 | YES | 12.8098 | 612.2836 | 14.2433
2026-08-20 06:25 | YES | 12.7586 | 612.1691 | 14.5954
2026-08-20 06:26 | YES | 12.7677 | 612.2022 | 14.347
2026-08-20 06:27 | YES | 12.7948 | 612.2203 | 15.0523
2026-08-20 06:28 | YES | 12.7887 | 612.2233 | 15.3634
2026-08-20 06:29 | YES | 12.843 | 612.2203 | 14.681
2026-08-20 06:30 | YES | 12.8731 | 612.2173 | 14.8389
2026-08-20 06:31 | YES | 12.8129 | 612.1751 | 14.7883
2026-08-20 06:32 | YES | 12.9063 | 612.0877 | 14.7859
2026-08-20 06:33 | YES | 12.8219 | 612.0907 | 14.9402
2026-08-20 06:34 | YES | 12.8701 | 612.0967 | 15.0354
2026-08-20 06:35 | YES | 12.9997 | 612.1178 | 15.0596
2026-08-20 06:36 | YES | 12.852 | 612.1027 | 15.1801
2026-08-20 06:37 | YES | 12.8551 | 612.166 | 14.9101
2026-08-20 06:38 | YES | 12.9093 | 612.0937 | 14.6617
2026-08-20 06:39 | YES | 12.8792 | 612.1751 | 14.7063
2026-08-20 06:40 | YES | 12.8279 | 612.0967 | 15.2006
2026-08-20 06:41 | YES | 12.8852 | 612.1901 | 15.3634
2026-08-20 06:42 | YES | 12.8762 | 612.0063 | 14.9197
2026-08-20 06:43 | YES | 12.8189 | 612.0485 | 15.2983
2026-08-20 06:44 | YES | 12.8038 | 611.9822 | 15.1488
2026-08-20 06:45 | YES | 12.7857 | 611.9581 | 14.9836
2026-08-20 06:46 | YES | 12.7556 | 612.0636 | 14.8341
2026-08-20 06:47 | YES | 12.7677 | 611.9611 | 14.9607
2026-08-20 06:48 | YES | 12.7827 | 611.8887 | 15.0246
2026-08-20 06:49 | YES | 12.7707 | 611.8978 | 14.8618
2026-08-20 06:50 | YES | 12.7707 | 611.8616 | 14.9595
2026-08-20 06:51 | YES | 12.7496 | 611.8194 | 14.9438
2026-08-20 06:52 | YES | 12.7918 | 611.8074 | 15.3152
2026-08-20 06:53 | YES | 12.7315 | 611.8104 | 14.9511
2026-08-20 06:54 | YES | 12.7707 | 611.7923 | 14.7895
2026-08-20 06:55 | YES | 12.6561 | 611.723 | 14.7618
2026-08-20 06:56 | YES | 12.7375 | 611.7471 | 15.4212
2026-08-20 06:57 | YES | 12.6802 | 611.7652 | 14.6967
2026-08-20 06:58 | YES | 12.7315 | 611.6808 | 14.974
2026-08-20 06:59 | YES | 12.7435 | 611.7109 | 15.0813
2026-08-20 07:00 | YES | 12.7918 | 611.726 | 15.0439
2026-08-20 07:01 | YES | 12.7526 | 611.7169 | 15.3139
2026-08-20 07:02 | YES | 12.7677 | 611.6386 | 15.0692
2026-08-20 07:03 | YES | 12.6923 | 611.6928 | 15.1717
2026-08-20 07:04 | YES | 12.6802 | 611.6717 | 14.8341
2026-08-20 07:05 | YES | 12.7164 | 611.6657 | 14.9474
2026-08-20 07:06 | YES | 12.8852 | 611.6928 | 14.992
2026-08-20 07:07 | YES | 12.7677 | 611.6114 | 15.2754
2026-08-20 07:08 | YES | 12.7013 | 611.7049 | 15.0668
2026-08-20 07:09 | YES | 12.5958 | 611.6416 | 14.8884
2026-08-20 07:10 | YES | 12.6863 | 611.4788 | 15.0149
2026-08-20 07:11 | YES | 12.6441 | 611.5029 | 15.0788
2026-08-20 07:12 | YES | 12.7044 | 611.3884 | 14.9872
2026-08-20 07:13 | YES | 12.7134 | 611.4728 | 14.6617
2026-08-20 07:14 | YES | 12.852 | 611.4216 | 15.033
2026-08-20 07:15 | YES | 12.8189 | 611.527 | 15.0186
2026-08-20 07:16 | YES | 12.9696 | 611.4095 | 14.9969
2026-08-20 07:17 | YES | 12.9756 | 611.4276 | 15.3887
2026-08-20 07:18 | YES | 12.7978 | 611.4668 | 15.1886
2026-08-20 07:19 | YES | 12.8551 | 611.4517 | 14.8642
2026-08-20 07:20 | YES | 12.846 | 611.4577 | 15.021
2026-08-20 07:21 | YES | 12.9123 | 611.5512 | 15.1415
2026-08-20 07:22 | YES | 12.8912 | 611.3914 | 15.4104
2026-08-20 07:23 | YES | 12.6833 | 611.4848 | 14.8413
2026-08-20 07:24 | YES | 12.7194 | 611.4698 | 14.9908
2026-08-20 07:25 | YES | 12.6953 | 611.5421 | 14.7027
2026-08-20 07:26 | YES | 12.7707 | 611.4517 | 14.9836
2026-08-20 07:27 | YES | 12.7194 | 611.4035 | 14.8389
2026-08-20 07:28 | YES | 12.7857 | 611.4005 | 14.9631
2026-08-20 07:29 | YES | 12.7496 | 611.4306 | 14.898
2026-08-20 07:30 | YES | 12.7405 | 611.3643 | 14.9052
2026-08-20 07:31 | YES | 12.8159 | 611.3824 | 14.7389
2026-08-20 07:32 | YES | 12.8038 | 611.4155 | 15.1005
2026-08-20 07:33 | YES | 12.7044 | 611.3311 | 15.1114
2026-08-20 07:34 | YES | 12.638 | 611.295 | 14.8245
2026-08-20 07:35 | YES | 12.5597 | 611.301 | 15.0294
2026-08-20 07:36 | YES | 12.4632 | 611.3733 | 15.1174
2026-08-20 07:37 | YES | 12.3728 | 611.3251 | 15.3091
2026-08-20 07:38 | YES | 12.3397 | 611.2467 | 14.8896
2026-08-20 07:39 | YES | 12.3366 | 611.3311 | 14.8064
2026-08-20 07:40 | YES | 12.1076 | 611.2347 | 15.0415
2026-08-20 07:41 | YES | 12.2281 | 611.2437 | 14.8715
2026-08-20 07:42 | YES | 12.1618 | 611.1262 | 15.0403
2026-08-20 07:43 | YES | 12.2462 | 610.9936 | 14.8257
2026-08-20 07:44 | YES | 12.1467 | 610.8489 | 14.7979
2026-08-20 07:45 | YES | 12.1196 | 610.9604 | 15.15
2026-08-20 07:46 | YES | 12.1528 | 610.7344 | 14.7569
2026-08-20 07:47 | YES | 12.195 | 610.6289 | 15.0873
2026-08-20 07:48 | YES | 12.2914 | 610.659 | 15.2585
2026-08-20 07:49 | YES | 12.1648 | 610.6952 | 15.1765
2026-08-20 07:50 | YES | 12.2764 | 610.6409 | 14.6762
2026-08-20 07:51 | YES | 12.1709 | 610.7012 | 14.9281
2026-08-20 07:52 | YES | 12.192 | 610.6409 | 14.9583
2026-08-20 07:53 | YES | 12.1407 | 610.4993 | 14.9643
2026-08-20 07:54 | YES | 12.0413 | 610.4631 | 15.2006
2026-08-20 07:55 | YES | 12.0774 | 610.5294 | 14.7196
2026-08-20 07:56 | YES | 12.1287 | 610.5595 | 15.0318
2026-08-20 07:57 | YES | 11.9629 | 610.3968 | 14.9764
2026-08-20 07:58 | YES | 11.9327 | 610.2641 | 15.1235
2026-08-20 07:59 | YES | 11.9267 | 610.0954 | 14.8437
2026-08-20 08:00 | YES | 11.9056 | 610.2039 | 14.9197
2026-08-20 08:01 | YES | 11.9358 | 610.1466 | 14.9788
2026-08-20 08:02 | YES | 11.9327 | 610.2973 | 15.2898
2026-08-20 08:03 | YES | 11.8544 | 610.2551 | 15.2006
2026-08-20 08:04 | YES | 11.8695 | 610.1948 | 15.3284
2026-08-20 08:05 | YES | 11.8725 | 610.0893 | 15.2645
2026-08-20 08:06 | YES | 11.8574 | 610.0381 | 14.9342
2026-08-20 08:07 | YES | 11.8574 | 610.0954 | 14.9245
2026-08-20 08:08 | YES | 11.8875 | 609.9929 | 14.8377
2026-08-20 08:09 | YES | 11.9177 | 609.9838 | 15.3019
2026-08-20 08:10 | YES | 11.9117 | 609.9205 | 14.7919
2026-08-20 08:11 | YES | 11.9056 | 610.014 | 15.0849
2026-08-20 08:12 | YES | 11.8966 | 610.0019 | 15.0113
2026-08-20 08:13 | YES | 11.9508 | 609.9989 | 14.9016
2026-08-20 08:14 | YES | 11.9327 | 610.1406 | 14.64
2026-08-20 08:15 | YES | 11.9659 | 609.9567 | 14.4676
2026-08-20 08:16 | YES | 11.9508 | 609.9537 | 14.6328
2026-08-20 08:17 | YES | 11.8664 | 609.9657 | 14.5725
2026-08-20 08:18 | YES | 11.8062 | 609.9989 | 14.6593
2026-08-20 08:19 | YES | 11.9327 | 609.9477 | 14.8052
2026-08-20 08:20 | YES | 11.9056 | 609.9597 | 15.0077
2026-08-20 08:21 | YES | 11.9117 | 609.9477 | 14.6135
2026-08-20 08:22 | YES | 11.8785 | 609.9507 | 15.1476
2026-08-20 08:23 | YES | 11.8755 | 609.8813 | 15.3212
2026-08-20 08:24 | YES | 11.8484 | 609.9447 | 14.5604
2026-08-20 08:25 | YES | 11.8242 | 609.9175 | 15.49
2026-08-20 08:26 | YES | 11.8273 | 609.8964 | 15.0873
2026-08-20 08:27 | YES | 11.8845 | 609.8331 | 14.904
2026-08-20 08:28 | YES | 11.8273 | 609.7427 | 15.0367
2026-08-20 08:29 | YES | 11.8092 | 609.7668 | 14.8811
2026-08-20 08:30 | YES | 11.9327 | 609.818 | 14.8148
2026-08-20 08:31 | YES | 11.8755 | 609.7668 | 15.0584
2026-08-20 08:32 | YES | 11.8273 | 609.6794 | 15.2476
2026-08-20 08:33 | YES | 11.7549 | 609.6493 | 15.0463
2026-08-20 08:34 | YES | 11.8092 | 609.6583 | 15.2609
2026-08-20 08:35 | YES | 11.8182 | 609.7638 | 15.3224
2026-08-20 08:36 | YES | 11.8574 | 609.7276 | 14.9836
2026-08-20 08:37 | YES | 11.8062 | 609.7035 | 14.6955
2026-08-20 08:38 | YES | 11.8634 | 609.7457 | 14.6521
2026-08-20 08:39 | YES | 11.8212 | 609.6854 | 14.7401
2026-08-20 08:40 | YES | 11.8393 | 609.6583 | 14.9559
2026-08-20 08:41 | YES | 11.782 | 609.4925 | 15.1054
2026-08-20 08:42 | YES | 11.7549 | 609.5649 | 14.5134
2026-08-20 08:43 | YES | 11.77 | 609.7306 | 14.4905
2026-08-20 08:44 | YES | 11.8062 | 609.7035 | 15.1078
2026-08-20 08:45 | YES | 11.8393 | 609.58 | 14.8667
2026-08-20 08:46 | YES | 11.77 | 609.6222 | 14.6979
2026-08-20 08:47 | YES | 11.9026 | 609.6854 | 14.9896
2026-08-20 08:48 | YES | 11.8001 | 609.6704 | 15.2187
2026-08-20 08:49 | YES | 11.8755 | 609.815 | 15.0342
2026-08-20 08:50 | YES | 11.8785 | 609.6071 | 15.279
2026-08-20 08:51 | YES | 11.8303 | 609.598 | 14.9064
2026-08-20 08:52 | YES | 11.8453 | 609.6463 | 14.8667
2026-08-20 08:53 | YES | 11.77 | 609.6222 | 15.1018
2026-08-20 08:54 | YES | 11.8062 | 609.6011 | 14.9691
2026-08-20 08:55 | YES | 11.8423 | 609.7035 | 15.2585
2026-08-20 08:56 | YES | 11.6946 | 609.6131 | 14.7172
2026-08-20 08:57 | YES | 11.8031 | 609.5106 | 14.8413
2026-08-20 08:58 | YES | 11.8092 | 609.4986 | 14.8112
2026-08-20 08:59 | YES | 11.9117 | 609.6854 | 14.8739
2026-08-20 09:00 | YES | 11.782 | 609.6493 | 15.1427
2026-08-20 09:01 | YES | 11.9026 | 609.5468 | 15.0017
2026-08-20 09:02 | YES | 11.8875 | 609.6312 | 14.8908
2026-08-20 09:03 | YES | 11.8333 | 609.6885 | 15.1138
2026-08-20 09:04 | YES | 11.7851 | 609.5468 | 14.5122
2026-08-20 09:05 | YES | 11.8544 | 609.4594 | 15.068
2026-08-20 09:06 | YES | 11.9117 | 609.5498 | 14.6388
2026-08-20 09:07 | YES | 11.8906 | 609.4805 | 14.8522
2026-08-20 09:08 | YES | 11.8906 | 609.5076 | 14.6159
2026-08-20 09:09 | YES | 11.9117 | 609.3629 | 14.9498
2026-08-20 09:10 | YES | 11.8453 | 609.4805 | 14.8498
2026-08-20 09:11 | YES | 11.7911 | 609.4353 | 15.1958
2026-08-20 09:12 | YES | 11.7911 | 609.4142 | 15.0523
2026-08-20 09:13 | YES | 11.8755 | 609.4172 | 14.851
2026-08-20 09:14 | YES | 11.779 | 609.4142 | 14.945
2026-08-20 09:15 | YES | 11.77 | 609.3539 | 14.7907
2026-08-20 09:16 | YES | 11.7911 | 609.4112 | 14.9052
2026-08-20 09:17 | YES | 11.8031 | 609.4353 | 15.0921
2026-08-20 09:18 | YES | 11.9117 | 609.3238 | 15.1415
2026-08-20 09:19 | YES | 11.8755 | 609.3449 | 14.9547
2026-08-20 09:20 | YES | 11.8092 | 609.3358 | 14.6207
2026-08-20 09:21 | YES | 11.8574 | 609.2966 | 15.0608
2026-08-20 09:22 | YES | 11.8242 | 609.3388 | 14.9583
2026-08-20 09:23 | YES | 11.8363 | 609.3569 | 14.8257
2026-08-20 09:24 | YES | 11.9026 | 609.384 | 14.6364
2026-08-20 09:25 | YES | 11.8664 | 609.3207 | 15.0246
2026-08-20 09:26 | YES | 11.8212 | 609.3569 | 15.2103
2026-08-20 09:27 | YES | 11.8604 | 609.2966 | 14.9113
2026-08-20 09:28 | YES | 11.7911 | 609.3087 | 14.9257
2026-08-20 09:29 | YES | 11.8544 | 609.2605 | 14.722
2026-08-20 09:30 | YES | 11.8514 | 609.3358 | 14.7943
2026-08-20 09:31 | YES | 11.8966 | 609.2665 | 15.0198
2026-08-20 09:32 | YES | 11.8725 | 609.0796 | 14.9788
2026-08-20 09:33 | YES | 11.8634 | 609.2906 | 15.0909
2026-08-20 09:34 | YES | 11.9086 | 609.3027 | 14.7256
2026-08-20 09:35 | YES | 11.8785 | 609.158 | 15.1825
2026-08-20 09:36 | YES | 11.9177 | 609.164 | 15.0234
2026-08-20 09:37 | YES | 11.8815 | 609.155 | 14.7871
2026-08-20 09:38 | YES | 11.8574 | 609.2092 | 14.769
2026-08-20 09:39 | YES | 11.8664 | 609.1309 | 14.7883
2026-08-20 09:40 | YES | 11.782 | 609.2122 | 15.1536
2026-08-20 09:41 | YES | 11.7971 | 609.2635 | 15.1512
2026-08-20 09:42 | YES | 11.8664 | 609.155 | 14.6726
2026-08-20 09:43 | YES | 11.7489 | 609.1851 | 15.0487
2026-08-20 09:44 | YES | 11.8303 | 609.0917 | 14.6738
2026-08-20 09:45 | YES | 11.8122 | 609.1972 | 14.605
2026-08-20 09:46 | YES | 11.7398 | 609.1218 | 14.9764
2026-08-20 09:47 | YES | 11.7609 | 609.0073 | 14.546
2026-08-20 09:48 | YES | 11.8906 | 608.9741 | 15.0475
2026-08-20 09:49 | YES | 11.7609 | 608.9771 | 14.7196
2026-08-20 09:50 | YES | 11.7489 | 609.0284 | 14.8136
2026-08-20 09:51 | YES | 11.7127 | 609.0073 | 14.9498
2026-08-20 09:52 | YES | 11.8182 | 609.0645 | 15.2127
2026-08-20 09:53 | YES | 11.8122 | 609.0525 | 15.1114
2026-08-20 09:54 | YES | 11.7248 | 609.0977 | 15.1898
2026-08-20 09:55 | YES | 11.7911 | 609.0856 | 15.068
2026-08-20 09:56 | YES | 11.8574 | 609.0284 | 15.0174
2026-08-20 09:57 | YES | 11.7037 | 608.9379 | 15.2669
2026-08-20 09:58 | YES | 11.8031 | 608.9319 | 15.1343
2026-08-20 09:59 | YES | 11.7881 | 608.938 | 15.3079
2026-08-20 10:00 | YES | 11.8062 | 608.8927 | 15.1295
2026-08-20 10:01 | YES | 11.7609 | 608.739 | 15.1247
2026-08-20 10:02 | YES | 11.7067 | 608.8536 | 14.7485
2026-08-20 10:03 | YES | 11.7489 | 608.8716 | 15.0403
2026-08-20 10:04 | YES | 11.7549 | 608.8897 | 15.1391
2026-08-20 10:05 | YES | 11.6727 | 608.8259 | 15.0108
2026-08-20 10:06 | YES | 11.8092 | 608.6576 | 14.6014
2026-08-20 10:07 | YES | 11.782 | 608.7029 | 14.7473
2026-08-20 10:08 | YES | 11.8182 | 608.727 | 14.7606
2026-08-20 10:09 | YES | 11.77 | 608.7812 | 15.1681
2026-08-20 10:10 | YES | 11.773 | 608.7631 | 15.0584
2026-08-20 10:11 | YES | 11.8604 | 608.6576 | 15.0559
2026-08-20 10:12 | YES | 11.8936 | 608.7209 | 15.2597
2026-08-20 10:13 | YES | 11.8815 | 608.7963 | 14.9969
2026-08-20 10:14 | YES | 11.8182 | 608.73 | 14.9414
2026-08-20 10:15 | YES | 11.8273 | 608.7059 | 15.1307
2026-08-20 10:16 | YES | 10.2931 | 608.8325 | 3.7097
2026-08-20 10:17 |  | 10.1394 | 608.9048
2026-08-20 10:18 |  | 10.1484 | 608.9741
2026-08-20 10:19 |  | 10.1002 | 608.8958
2026-08-20 10:20 |  | 587.5741 | 608.7782
2026-08-20 10:21 |  | 1000 | 608.8656
2026-08-20 10:22 |  | 1000 | 608.8385
2026-08-20 10:23 |  | 1000 | 608.8536
2026-08-20 10:24 |  | 1000 | 608.7872
2026-08-20 10:25 |  | 1000 | 608.8083
2026-08-20 10:26 |  | 1000 | 609.0495
2026-08-20 10:27 |  | 1000 | 609.1128
2026-08-20 10:28 |  | 1000 | 608.947
2026-08-20 10:29 |  | 1000 | 608.8837
2026-08-20 10:30 |  | 1000 | 608.953
2026-08-20 10:31 |  | 1000 | 608.944
2026-08-20 10:32 |  | 1000 | 608.938
2026-08-20 10:33 |  | 1000 | 608.95
2026-08-20 10:34 |  | 1000 | 608.7661
2026-08-20 10:35 |  | 1000 | 608.9048
2026-08-20 10:36 |  | 1000 | 608.947
2026-08-20 10:37 |  | 1000 | 608.8596
2026-08-20 10:38 |  | 1000 | 608.8596
2026-08-20 10:39 |  | 1000 | 608.8837
2026-08-20 10:40 |  | 1000 | 608.8837
2026-08-20 10:41 |  | 1000 | 608.8837
2026-08-20 10:42 |  | 1000 | 608.9862
2026-08-20 10:43 |  | 1000 | 609.0555
2026-08-20 10:44 |  | 1000 | 608.8234
2026-08-20 10:45 |  | 1000 | 608.7209
2026-08-20 10:46 |  | 1000 | 608.7119
2026-08-20 10:47 |  | 1000 | 608.736
2026-08-20 10:48 |  | 1000 | 608.6546
2026-08-20 10:49 |  | 1000 | 608.8475
2026-08-20 10:50 |  | 1000 | 610.1617
2026-08-20 10:51 |  | 1000 | 612.7056
2026-08-20 10:52 |  | 166.6667 | 615.0746
2026-08-20 10:53 |  | 0 | 616.5636
2026-08-20 10:54 |  | 0 | 621.9407
2026-08-20 10:55 |  | 0 | 624.2465
2026-08-20 10:56 |  | 0 | 624.2857
2026-08-20 10:57 |  | 0 | 623.6376
2026-08-20 10:58 |  | 0 | 622.9263
2026-08-20 10:59 |  | 0 | 622.1457
2026-08-20 11:00 |  | 0 | 621.4193
2026-08-20 11:01 |  | 0 | 621.2384
2026-08-20 11:02 |  | 0 | 624.6323
2026-08-20 11:03 |  | 0 | 628.5928
2026-08-20 11:04 |  | 0 | 628.1799
2026-08-20 11:05 |  | 0 | 627.5137
2026-08-20 11:06 |  | 0 | 626.6246
2026-08-20 11:07 |  | 0 | 625.5516
2026-08-20 11:08 |  | 0 | 624.7076
2026-08-20 11:09 |  | 0 | 623.8667
2026-08-20 11:10 |  | 0 | 623.4236
2026-08-20 11:11 |  | 0 | 627.3781
2026-08-20 11:12 | YES | 0.01507 | 630.6695 | 4.4162
2026-08-20 11:13 |  | 0.012056 | 633.8071
2026-08-20 11:14 | YES | 0.012056 | 636.1491 | 13.0787
2026-08-20 11:15 | YES | 0.099465 | 638.2288 | 14.9185
2026-08-20 11:16 |  | 0 | 640.2332
2026-08-20 11:17 |  | 0 | 641.8005
2026-08-20 11:18 |  | 0 | 642.7047
2026-08-20 11:19 |  | 0 | 643.4974
2026-08-20 11:20 |  | 0 | 644.5734
2026-08-20 11:21 |  | 0 | 645.2086
2026-08-20 11:22 |  | 0 | 645.544
2026-08-20 11:23 |  | 0 | 645.8424
2026-08-20 11:24 |  | 0.063296 | 646.2824
2026-08-20 11:25 |  | 0.87107 | 646.8672
2026-08-20 11:26 |  | 2.0978 | 646.8009
2026-08-20 11:27 |  | 2.8875 | 646.8461
2026-08-20 11:28 |  | 3.5476 | 646.5085
2026-08-20 11:29 |  | 6.3386 | 646.4874
2026-08-20 11:30 |  | 7.8246 | 646.4
2026-08-20 11:31 |  | 8.2043 | 645.7821
2026-08-20 11:32 |  | 10.0037 | 645.4837
2026-08-20 11:33 |  | 10.272 | 644.8417
2026-08-20 11:34 |  | 11.3028 | 644.2781
2026-08-20 11:35 |  | 11.8484 | 643.8049
2026-08-20 11:36 |  | 12.6833 | 643.3105
2026-08-20 11:37 |  | 13.6267 | 642.6625
2026-08-20 11:38 |  | 14.4766 | 642.0416
2026-08-20 11:39 |  | 15.5376 | 641.6649
2026-08-20 11:40 |  | 16.6618 | 640.9987
2026-08-20 11:41 |  | 18.0333 | 640.4261
2026-08-20 11:42 |  | 19.2148 | 640.0523
2026-08-20 11:43 |  | 20.5078 | 639.4706
2026-08-20 11:44 |  | 21.822 | 638.9884
2026-08-20 11:45 |  | 22.5755 | 638.2951
2026-08-20 11:46 |  | 12.9455 | 636.6856
2026-08-20 11:47 |  | 14.7389 | 635.917
2026-08-20 11:48 |  | 18.3588 | 635.6608
2026-08-20 11:49 |  | 21.5145 | 635.3865
2026-08-20 11:50 |  | 24.2845 | 635.0037
2026-08-20 11:51 |  | 21.0865 | 634.1055
2026-08-20 11:52 |  | 11.559 | 632.4689
2026-08-20 11:53 |  | 7.4629 | 630.9136
2026-08-20 11:54 |  | 5.2656 | 629.5211
2026-08-20 11:55 |  | 4.1745 | 628.3095
2026-08-20 11:56 |  | 3.5868 | 627.1792
2026-08-20 11:57 |  | 3.3215 | 625.9344
2026-08-20 11:58 |  | 3.3456 | 624.783
2026-08-20 11:59 |  | 3.632 | 623.6738
2026-08-20 12:00 |  | 3.8641 | 622.7635
2026-08-20 12:01 |  | 4.1534 | 621.6936
2026-08-20 12:02 |  | 4.485 | 620.6145
2026-08-20 12:03 |  | 4.5814 | 619.5355
2026-08-20 12:04 |  | 4.5272 | 618.6162
2026-08-20 12:05 |  | 4.2227 | 617.7089
2026-08-20 12:06 |  | 3.7314 | 616.9162
2026-08-20 12:07 |  | 3.1166 | 616.006
2026-08-20 12:08 |  | 2.6765 | 615.1379
2026-08-20 12:09 |  | 2.3992 | 614.4628
2026-08-20 12:10 |  | 2.0104 | 613.5797
2026-08-20 12:11 | YES | 2.1099 | 613.2179 | 12.5639
2026-08-20 12:12 | YES | 6.0673 | 615.2886 | 2.7549
2026-08-20 12:13 |  | 8.9398 | 616.7354
2026-08-20 12:14 | YES | 11.3872 | 617.7692 | 3.4855
2026-08-20 12:15 | YES | 14.0486 | 618.2726 | 4.8683
2026-08-20 12:16 | YES | 16.6438 | 618.6945 | 5.2855
2026-08-20 12:17 |  | 18.8229 | 619.0894
2026-08-20 12:18 |  | 20.7942 | 619.3185
2026-08-20 12:19 |  | 22.2138 | 619.5957
2026-08-20 12:20 |  | 23.5701 | 619.6229
2026-08-20 12:21 | YES | 25.7764 | 619.6621 | 7.188
2026-08-20 12:22 | YES | 28.5343 | 619.9032 | 5.986
2026-08-20 12:23 |  | 31.684 | 619.9846
2026-08-20 12:24 |  | 35.0628 | 620.1292
2026-08-20 12:25 | YES | 38.5742 | 620.078 | 9.5763
2026-08-20 12:26 | YES | 41.9229 | 620.0147 | 10.4589
2026-08-20 12:27 | YES | 45.5247 | 620.0087 | 9.3846
2026-08-20 12:28 |  | 48.8703 | 620.1654
2026-08-20 12:29 | YES | 51.6885 | 619.9906 | 10.0815
2026-08-20 12:30 | YES | 54.6001 | 619.8369 | 7.6751
2026-08-20 12:31 |  | 48.6111 | 619.2883
2026-08-20 12:32 |  | 35.5541 | 617.8295
2026-08-20 12:33 |  | 28.2661 | 616.8138
2026-08-20 12:34 |  | 23.766 | 616.1868
2026-08-20 12:35 |  | 20.4716 | 615.1289
2026-08-20 12:36 |  | 17.982 | 614.6436
2026-08-20 12:37 |  | 15.7034 | 613.8027
2026-08-20 12:38 |  | 13.8226 | 612.8533
2026-08-20 12:39 |  | 12.0081 | 611.6868
2026-08-20 12:40 |  | 10.4498 | 610.7374
2026-08-20 12:41 |  | 9.0422 | 609.9718
2026-08-20 12:42 |  | 8.0717 | 609.3388
2026-08-20 12:43 | YES | 7.3182 | 608.6998 | 2.6415
2026-08-20 12:44 | YES | 11.4354 | 609.0374 | 13.3283
2026-08-20 12:45 | YES | 14.549 | 609.809 | 2.7054
2026-08-20 12:46 |  | 17.5781 | 610.2913
2026-08-20 12:47 |  | 21.7315 | 610.9423
2026-08-20 12:48 | YES | 27.1328 | 611.4185 | 4.0437
2026-08-20 12:49 |  | 32.8987 | 611.949
2026-08-20 12:50 |  | 39.4212 | 612.374
2026-08-20 12:51 |  | 44.087 | 612.8111
2026-08-20 12:52 |  | 35.4245 | 612.0847
2026-08-20 12:53 |  | 27.3317 | 611.5301
2026-08-20 12:54 |  | 22.7201 | 610.9664
2026-08-20 12:55 |  | 19.6066 | 610.4571
2026-08-20 12:56 |  | 17.1833 | 609.7096
2026-08-20 12:57 |  | 15.2121 | 608.7119
2026-08-20 12:58 |  | 13.5212 | 607.9554
2026-08-20 12:59 |  | 12.1046 | 607.3284
2026-08-20 13:00 |  | 10.7211 | 606.801
2026-08-20 13:01 |  | 9.6451 | 606.2494
2026-08-20 13:02 |  | 8.5148 | 605.731
2026-08-20 13:03 |  | 7.6136 | 605.1221
2026-08-20 13:04 |  | 6.6671 | 604.7032
2026-08-20 13:05 |  | 8.3249 | 604.4048
2026-08-20 13:06 | YES | 13.4187 | 605.6134 | 2.0351
2026-08-20 13:07 |  | 17.1923 | 606.6985
2026-08-20 13:08 | YES | 22.1053 | 607.672 | 5.7822
2026-08-20 13:09 | YES | 28.2419 | 608.4678 | 3.3625
2026-08-20 13:10 | YES | 35.2798 | 609.1007 | 9.7234
2026-08-20 13:11 | YES | 42.2725 | 609.7819 | 8.8204
2026-08-20 13:12 | YES | 49.0542 | 610.3214 | 8.0524
2026-08-20 13:13 | YES | 55.0854 | 610.7766 | 1.1044
2026-08-20 13:14 |  | 49.1084 | 610.2219
2026-08-20 13:15 |  | 37.0732 | 609.0495
2026-08-20 13:16 |  | 30.0323 | 608.1573
2026-08-20 13:17 |  | 25.4027 | 607.5967
2026-08-20 13:18 |  | 21.623 | 607.0602
2026-08-20 13:19 |  | 24.9988 | 606.804
2026-08-20 13:20 |  | 30.4272 | 607.3405
2026-08-20 13:21 |  | 25.5353 | 606.6292
2026-08-20 13:22 |  | 21.5869 | 606.1439
2026-08-20 13:23 |  | 19.6217 | 605.6647
2026-08-20 13:24 |  | 26.759 | 606.2313
2026-08-20 13:25 |  | 34.7825 | 606.9065
2026-08-20 13:26 |  | 43.8097 | 607.5424
2026-08-20 13:27 |  | 52.1798 | 608.0669
2026-08-20 13:28 |  | 59.6879 | 608.522
2026-08-20 13:29 |  | 66.1923 | 608.8897
2026-08-20 13:30 |  | 71.6327 | 609.1007
2026-08-20 13:31 |  | 76.2985 | 609.3087
2026-08-20 13:32 |  | 80.1203 | 609.4142
2026-08-20 13:33 |  | 83.5775 | 609.4172
2026-08-20 13:34 | YES | 86.6759 | 609.3298 | 2.3606
2026-08-20 13:35 | YES | 89.4338 | 609.3147 | 2.4559
2026-08-20 13:36 | YES | 91.9021 | 609.0955 | 9.0238
2026-08-20 13:37 |  | 93.8826 | 609.1218
2026-08-20 13:38 | YES | 95.9443 | 608.9922 | 2.1967
2026-08-20 13:39 | YES | 97.822 | 608.8264 | 8.3972
2026-08-20 13:40 | YES | 99.6365 | 608.5702 | 8.0657
2026-08-20 13:41 | YES | 101.2249 | 608.2929 | 3.2841
2026-08-20 13:42 |  | 102.7953 | 608.0458
2026-08-20 13:43 |  | 104.239 | 607.8137
2026-08-20 13:44 | YES | 105.526 | 607.5093 | 7.9077
2026-08-20 13:45 | YES | 106.9125 | 607.241 | 8.0693
2026-08-20 13:46 | YES | 108.302 | 607.0722 | 7.4556
2026-08-20 13:47 | YES | 109.6493 | 606.8251 | 8.0705
2026-08-20 13:48 | YES | 111.0478 | 606.5599 | 8.0078
2026-08-20 13:49 | YES | 112.3951 | 606.382 | 7.3905
2026-08-20 13:50 | YES | 113.7183 | 606.1861 | 3.4638
2026-08-20 13:51 |  | 114.8245 | 605.9721
2026-08-20 13:52 | YES | 116.021 | 605.728 | 6.197
2026-08-20 13:53 | YES | 117.2448 | 605.4115 | 7.5822
2026-08-20 13:54 | YES | 118.3931 | 605.3482 | 7.575
2026-08-20 13:55 | YES | 119.6621 | 605.0196 | 7.487
2026-08-20 13:56 | YES | 120.8134 | 604.7243 | 7.4062
2026-08-20 13:57 | YES | 121.8382 | 604.4862 | 7.3785
2026-08-20 13:58 | YES | 122.9655 | 604.3294 | 7.2217
2026-08-20 13:59 | YES | 123.9722 | 604.0461 | 7.2965
2026-08-20 14:00 | YES | 125.1326 | 603.7869 | 7.235
2026-08-20 14:01 | YES | 126.1333 | 603.4373 | 7.2037
2026-08-20 14:02 | YES | 127.1973 | 603.386 | 7.0976
2026-08-20 14:03 | YES | 128.1045 | 603.175 | 7.1398
2026-08-20 14:04 | YES | 128.8882 | 602.8555 | 7.1181
2026-08-20 14:05 | YES | 129.6146 | 602.5933 | 7.0915
2026-08-20 14:06 | YES | 130.3138 | 602.4185 | 7.0469
2026-08-20 14:07 | YES | 130.7991 | 602.1744 | 7.0373
2026-08-20 14:08 | YES | 130.7207 | 601.8368 | 7.0144
2026-08-20 14:09 | YES | 130.4133 | 601.5173 | 6.977
2026-08-20 14:10 | YES | 130.2355 | 601.2731 | 6.9517
2026-08-20 14:11 | YES | 129.4156 | 600.9235 | 6.9456
2026-08-20 14:12 |  | 108.5883 | 599.4014
2026-08-20 14:13 |  | 75.8464 | 547.7943
2026-08-20 14:14 |  | 71.6327 | 597.2403
2026-08-20 14:15 |  | 63.6755 | 596.954
2026-08-20 14:16 |  | 57.3489 | 596.5893
2026-08-20 14:17 |  | 51.2303 | 596.1824
2026-08-20 14:18 | YES | 53.6597 | 596.4657 | 4.4825
2026-08-20 14:19 | YES | 73.0312 | 598.3404 | 8.0765
2026-08-20 14:20 | YES | 85.2322 | 599.1301 | 7.7643
2026-08-20 14:21 | YES | 93.8193 | 599.2718 | 7.4448
2026-08-20 14:22 | YES | 100.0977 | 599.2718 | 7.2712
2026-08-20 14:23 | YES | 104.3355 | 599.1663 | 7.2037
2026-08-20 14:24 | YES | 106.8221 | 599.0729 | 7.2772
2026-08-20 14:25 | YES | 107.4128 | 598.8498 | 7.1904
2026-08-20 14:26 | YES | 106.4996 | 598.6509 | 7.2278
2026-08-20 14:27 | YES | 105.1372 | 598.1054 | 7.2254
2026-08-20 14:28 | YES | 104.3023 | 597.825 | 7.2181
2026-08-20 14:29 | YES | 104.5253 | 597.605 | 7.1856
2026-08-20 14:30 | YES | 106.2283 | 597.4543 | 7.1253
2026-08-20 14:31 | YES | 107.5756 | 597.2313 | 7.1759
2026-08-20 14:32 | YES | 108.3442 | 597.0866 | 7.1386
2026-08-20 14:33 | YES | 108.7511 | 596.8666 | 7.0011
2026-08-20 14:34 | YES | 108.8204 | 596.5471 | 7.0867
2026-08-20 14:35 | YES | 108.7993 | 596.2125 | 7.1434
2026-08-20 14:36 | YES | 108.6124 | 595.9412 | 7.1807
2026-08-20 14:37 | YES | 108.2749 | 595.8146 | 7.1735
2026-08-20 14:38 | YES | 108.1453 | 595.4409 | 7.3966
2026-08-20 14:39 | YES | 107.7444 | 595.1124 | 7.405
2026-08-20 14:40 | YES | 107.3767 | 594.9526 | 7.3302
2026-08-20 14:41 | YES | 106.9276 | 594.5035 | 7.37
2026-08-20 14:42 | YES | 106.4302 | 594.4221 | 7.2434
2026-08-20 14:43 | YES | 105.8124 | 594.0604 | 7.2965
2026-08-20 14:44 | YES | 105.2819 | 593.961 | 7.3495
2026-08-20 14:45 | YES | 104.67 | 593.7621 | 7.1747
2026-08-20 14:46 | YES | 104.0491 | 593.4154 | 7.2049
2026-08-20 14:47 | YES | 103.6844 | 593.2918 | 6.9698
2026-08-20 14:48 | YES | 102.9339 | 593.0296 | 6.9891
2026-08-20 14:49 | YES | 102.2135 | 592.5022 | 6.9794
2026-08-20 14:50 | YES | 101.4902 | 592.4268 | 7.0493
2026-08-20 14:51 | YES | 100.8904 | 592.038 | 6.9878
2026-08-20 14:52 | YES | 100.3026 | 591.9988 | 6.9276
2026-08-20 14:53 | YES | 99.6998 | 591.7517 | 7.0686
2026-08-20 14:54 | YES | 99.0457 | 591.5105 | 6.8962
2026-08-20 14:55 | YES | 98.4701 | 591.1639 | 6.0583
2026-08-20 14:56 | YES | 97.9727 | 591.0855 | 5.8558
2026-08-20 14:57 | YES | 97.2825 | 590.7721 | 6.7419
2026-08-20 14:58 | YES | 97.0866 | 590.5641 | 7.1241
2026-08-20 14:59 | YES | 96.5893 | 590.3893 | 7.9017
2026-08-20 15:00 | YES | 95.9684 | 590.2446 | 7.4665
2026-08-20 15:01 | YES | 95.4288 | 589.9764 | 7.4797
2026-08-20 15:02 | YES | 94.8954 | 589.8709 | 6.9444
2026-08-20 15:03 | YES | 94.3317 | 589.6026 | 6.3995
2026-08-20 15:04 | YES | 93.7922 | 589.4459 | 6.4923
2026-08-20 15:05 | YES | 91.5166 | 589.0691 | 6.0113
2026-08-20 15:06 |  | 69.9116 | 587.5229
2026-08-20 15:07 |  | 52.5324 | 586.5795
2026-08-20 15:08 |  | 42.4986 | 586.1877
2026-08-20 15:09 |  | 38.2939 | 586.5192
2026-08-20 15:10 |  | 32.7179 | 586.2268
2026-08-20 15:11 | YES | 35.8585 | 586.7272 | 3.207
2026-08-20 15:12 | YES | 56.9631 | 588.6502 | 7.4412
2026-08-20 15:13 | YES | 67.7807 | 589.3253 | 4.1932
2026-08-20 15:14 | YES | 74.1946 | 589.4851 | 8.0126
2026-08-20 15:15 | YES | 78.7911 | 589.2922 | 8.0066
2026-08-20 15:16 | YES | 81.9619 | 589.262 | 7.6317
2026-08-20 15:17 | YES | 84.0447 | 589.253 | 7.411
2026-08-20 15:18 | YES | 85.6451 | 589.1113 | 5.7436
2026-08-20 15:19 |  | 86.8056 | 588.9697
2026-08-20 15:20 |  | 87.4717 | 588.828
2026-08-20 15:21 |  | 87.8092 | 588.611
2026-08-20 15:22 |  | 88.2553 | 588.4543
2026-08-20 15:23 |  | 72.4555 | 587.1672
2026-08-20 15:24 |  | 50.3804 | 585.8079
2026-08-20 15:25 |  | 41.4768 | 585.41
2026-08-20 15:26 |  | 32.6696 | 585.0845
2026-08-20 15:27 |  | 45.9286 | 586.4288
2026-08-20 15:28 |  | 60.9598 | 587.761
2026-08-20 15:29 |  | 74.707 | 588.3488
2026-08-20 15:30 |  | 86.3082 | 588.8823
2026-08-20 15:31 |  | 93.958 | 588.8973
2026-08-20 15:32 | YES | 99.3472 | 588.9486 | 1.9664
2026-08-20 15:33 | YES | 103.0545 | 588.9094 | 2.5969
2026-08-20 15:34 | YES | 106.3157 | 588.9154 | 7.2037
2026-08-20 15:35 | YES | 110.4571 | 588.7496 | 2.8549
2026-08-20 15:36 | YES | 113.664 | 588.6924 | 1.847
2026-08-20 15:37 | YES | 116.1898 | 588.4241 | 2.8622
2026-08-20 15:38 | YES | 117.8024 | 588.2463 | 2.9164
2026-08-20 15:39 | YES | 118.7639 | 587.9901 | 1.7867
2026-08-20 15:40 | YES | 117.8054 | 587.7188 | 10.4733
2026-08-20 15:41 | YES | 118.6945 | 587.5229 | 5.4687
2026-08-20 15:42 | YES | 118.8844 | 587.2577 | 4.3897
2026-08-20 15:43 |  | 119.0773 | 586.9201
2026-08-20 15:44 | YES | 119.0562 | 586.7393 | 7.0409
2026-08-20 15:45 | YES | 119.8098 | 586.4589 | 3.4517
2026-08-20 15:46 | YES | 120.8165 | 586.0822 | 8.2477
2026-08-20 15:47 | YES | 121.6242 | 586.04 | 4.614
2026-08-20 15:48 | YES | 121.4163 | 585.627 | 11.1521
2026-08-20 15:49 | YES | 120.7893 | 585.2925 | 6.8854
2026-08-20 15:50 | YES | 120.6808 | 585.1991 | 10.9013
2026-08-20 15:51 | YES | 120.925 | 585.0453 | 10.741
2026-08-20 15:52 | YES | 121.2053 | 584.8976 | 10.237
2026-08-20 15:53 | YES | 121.0998 | 584.6776 | 10.0706
2026-08-20 15:54 | YES | 120.6718 | 584.4636 | 7.2362
2026-08-20 15:55 | YES | 120.4517 | 584.2225 | 10.9737
2026-08-20 15:56 | YES | 120.1112 | 584.0597 | 7.3182
2026-08-20 15:57 | YES | 119.7525 | 583.9151 | 10.8037
2026-08-20 15:58 | YES | 119.2431 | 583.7854 | 10.9688
2026-08-20 15:59 | YES | 118.7488 | 583.5292 | 10.6397
2026-08-20 16:00 | YES | 118.0827 | 583.4298 | 9.8741
2026-08-20 16:01 | YES | 117.3804 | 583.1495 | 10.7868
2026-08-20 16:02 | YES | 117.2779 | 583.047 | 10.102
2026-08-20 16:03 | YES | 117.4527 | 582.9294 | 9.4522
2026-08-20 16:04 | YES | 117.6366 | 582.7607 | 9.9718
2026-08-20 16:05 | YES | 117.2237 | 582.5557 | 9.8042
2026-08-20 16:06 | YES | 116.7505 | 582.414 | 10.6566
2026-08-20 16:07 |  | 116.1718 | 582.2151
2026-08-20 16:08 | YES | 115.7709 | 582.0041 | 6.3911
2026-08-20 16:09 | YES | 115.4001 | 581.9047 | 2.2111
2026-08-20 16:10 | YES | 114.9661 | 581.76 | 9.1556
2026-08-20 16:11 | YES | 114.3091 | 581.4917 | 6.7359
2026-08-20 16:12 | YES | 113.6429 | 581.3169 | 6.3778
2026-08-20 16:13 | YES | 113.221 | 581.1361 | 10.9484
2026-08-20 16:14 | YES | 113.2029 | 581.0637 | 3.7929
2026-08-20 16:15 | YES | 112.8442 | 580.901 | 9.0676
2026-08-20 16:16 | YES | 112.4463 | 580.8015 | 11.3667
2026-08-20 16:17 | YES | 111.9008 | 580.7292 | 10.9254
2026-08-20 16:18 | YES | 111.2437 | 580.5001 | 10.7844
2026-08-20 16:19 | YES | 110.7223 | 580.3584 | 2.5415
2026-08-20 16:20 | YES | 110.1587 | 580.2921 | 10.8736
2026-08-20 16:21 | YES | 109.6312 | 580.06 | 7.3917
2026-08-20 16:22 | YES | 109.1972 | 580.045 | 9.2014
2026-08-20 16:23 | YES | 108.8355 | 579.8762 | 10.2877
2026-08-20 16:24 | YES | 108.8264 | 579.7556 | 10.7253
2026-08-20 16:25 | YES | 108.7631 | 579.5929 | 10.0815
2026-08-20 16:26 | YES | 109.0585 | 579.5989 | 10.6409
2026-08-20 16:27 | YES | 109.8392 | 579.5597 | 10.8724
2026-08-20 16:28 | YES | 110.3305 | 579.4843 | 1.8434
2026-08-20 16:29 | YES | 110.3455 | 579.4964 | 10.9134
2026-08-20 16:30 | YES | 110.237 | 579.4482 | 10.6506
2026-08-20 16:31 |  | 109.9627 | 579.4
2026-08-20 16:32 | YES | 109.9115 | 579.3578 | 8.7674
2026-08-20 16:33 | YES | 109.9175 | 579.2884 | 4.4138
2026-08-20 16:34 | YES | 109.9236 | 579.3758 | 7.2615
2026-08-20 16:35 | YES | 109.4925 | 579.2462 | 10.4637
2026-08-20 16:36 | YES | 108.956 | 579.1438 | 10.823
2026-08-20 16:37 | YES | 108.5853 | 579.0202 | 10.108
2026-08-20 16:38 | YES | 108.299 | 578.9056 | 4.6706
2026-08-20 16:39 | YES | 108.4828 | 579.0322 | 5.4024
2026-08-20 16:40 | YES | 108.7541 | 579.0624 | 7.9861
2026-08-20 16:41 | YES | 108.7209 | 579.201 | 10.2009
2026-08-20 16:42 | YES | 108.5401 | 579.1287 | 5.6544
2026-08-20 16:43 | YES | 108.3321 | 579.1166 | 10.8712
2026-08-20 16:44 | YES | 107.883 | 579.0775 | 5.3397
2026-08-20 16:45 | YES | 107.883 | 578.987 | 10.3998
2026-08-20 16:46 | YES | 107.7082 | 578.987 | 8.6721
2026-08-20 16:47 | YES | 107.5033 | 579.0322 | 10.6072
2026-08-20 16:48 | YES | 107.2199 | 578.975 | 10.6084
2026-08-20 16:49 | YES | 107.0331 | 578.9961 | 2.3124
2026-08-20 16:50 | YES | 106.9306 | 579.0865 | 1.9025
2026-08-20 16:51 | YES | 106.5448 | 579.0744 | 11.2473
2026-08-20 16:52 | YES | 106.804 | 578.975 | 10.712
2026-08-20 16:53 | YES | 107.7203 | 579.0955 | 10.495
2026-08-20 16:54 | YES | 107.446 | 579.0292 | 3.852
2026-08-20 16:55 | YES | 106.5297 | 578.993 | 2.8429
2026-08-20 16:56 | YES | 105.9691 | 578.8574 | 10.2045
2026-08-20 16:57 | YES | 105.526 | 578.8212 | 10.2973
2026-08-20 16:58 | YES | 104.8931 | 578.8484 | 9.1725
2026-08-20 16:59 | YES | 104.444 | 578.6645 | 10.1526
2026-08-20 17:00 | YES | 104.1908 | 578.7489 | 10.6976
2026-08-20 17:01 | YES | 103.808 | 578.8454 | 10.1695
2026-08-20 17:02 | YES | 103.8713 | 578.7911 | 10.7446
2026-08-20 17:03 |  | 103.5578 | 578.7278
2026-08-20 17:04 | YES | 103.6121 | 578.7519 | 9.0531
2026-08-20 17:05 |  | 103.2775 | 578.7127
2026-08-20 17:06 | YES | 103.0937 | 578.7851 | 10.8423
2026-08-20 17:07 | YES | 102.8314 | 578.7429 | 4.6417
2026-08-20 17:08 | YES | 102.4155 | 578.8876 | 10.067
2026-08-20 17:09 | YES | 102.1412 | 578.8966 | 9.7632
2026-08-20 17:10 | YES | 101.879 | 578.9418 | 10.571
2026-08-20 17:11 | YES | 101.7976 | 578.8845 | 10.5999
2026-08-20 17:12 | YES | 101.5595 | 578.8634 | 2.7778
2026-08-20 17:13 | YES | 101.4359 | 579.0383 | 1.9278
2026-08-20 17:14 | YES | 101.3214 | 579.198 | 1.7699
2026-08-20 17:15 | YES | 101.2279 | 579.1588 | 10.1237
2026-08-20 17:16 | YES | 101.4992 | 579.2101 | 1.2683
2026-08-20 17:17 | YES | 101.5203 | 579.3939 | 11.0557
2026-08-20 17:18 | YES | 101.4932 | 579.198 | 1.8784
2026-08-20 17:19 | YES | 101.02 | 579.2251 | 10.7362
2026-08-20 17:20 | YES | 101.3093 | 579.3306 | 10.4155
2026-08-20 17:21 | YES | 101.873 | 579.3758 | 2.6271
2026-08-20 17:22 | YES | 102.8917 | 579.5718 | 3.6109
2026-08-20 17:23 |  | 103.3107 | 579.7044
2026-08-20 17:24 | YES | 102.8947 | 579.7405 | 5.9715
2026-08-20 17:25 | YES | 102.1171 | 579.8099 | 10.2165
2026-08-20 17:26 |  | 102.102 | 579.8762
2026-08-20 17:27 | YES | 103.1449 | 580.0691 | 6.4308
2026-08-20 17:28 | YES | 102.9851 | 580.1565 | 10.1876
2026-08-20 17:29 | YES | 103.8954 | 580.1746 | 10.2467
2026-08-20 17:30 | YES | 104.1456 | 580.3735 | 2.5137
2026-08-20 17:31 | YES | 104.0672 | 580.5242 | 5.3385
2026-08-20 17:32 | YES | 104.6791 | 580.6297 | 5.394
2026-08-20 17:33 | YES | 104.7243 | 580.6629 | 8.4828
2026-08-20 17:34 |  | 106.0444 | 580.7503
2026-08-20 17:35 | YES | 106.6442 | 580.9763 | 9.7765
2026-08-20 17:36 | YES | 106.599 | 580.9974 | 8.7348
2026-08-20 17:37 |  | 106.1017 | 581.0517
2026-08-20 17:38 |  | 106.2856 | 580.9914
2026-08-20 17:39 |  | 106.8522 | 581.1662
2026-08-20 17:40 |  | 106.3971 | 581.2687
2026-08-20 17:41 | YES | 106.0776 | 581.118 | 2.7971
2026-08-20 17:42 | YES | 105.8244 | 581.2536 | 2.7922
2026-08-20 17:43 |  | 105.731 | 581.3139
2026-08-20 17:44 |  | 105.3301 | 581.2295
2026-08-20 17:45 | YES | 105.2819 | 581.2174 | 2.9984
2026-08-20 17:46 | YES | 105.1975 | 581.4646 | 11.4258
2026-08-20 17:47 | YES | 104.6128 | 581.4827 | 8.5021
2026-08-20 17:48 | YES | 104.5404 | 581.5128 | 4.6477
2026-08-20 17:49 | YES | 104.4892 | 581.6665 | 7.739
2026-08-20 17:50 |  | 105.1071 | 581.6424
2026-08-20 17:51 | YES | 106.2795 | 581.8655 | 1.8386
2026-08-20 17:52 | YES | 107.1657 | 581.8805 | 9.7307
2026-08-20 17:53 | YES | 107.6027 | 581.9197 | 8.7915
2026-08-20 17:54 | YES | 107.0542 | 582.1488 | 2.0267
2026-08-20 17:55 | YES | 107.9132 | 582.3055 | 11.2775
2026-08-20 17:56 | YES | 108.0247 | 582.4411 | 3.201
2026-08-20 17:57 | YES | 107.9373 | 582.5406 | 2.9538
2026-08-20 17:58 |  | 108.4949 | 582.4321
2026-08-20 17:59 | YES | 108.2598 | 582.616 | 10.2455
2026-08-20 18:00 | YES | 108.2688 | 582.6883 | 4.9612
2026-08-20 18:01 | YES | 107.9493 | 582.7154 | 10.9375
2026-08-20 18:02 | YES | 107.7866 | 582.8059 | 11.216
2026-08-20 18:03 | YES | 107.8167 | 582.8692 | 7.1373
2026-08-20 18:04 |  | 107.3104 | 583.0168
2026-08-20 18:05 | YES | 107.6449 | 583.0591 | 1.9833
2026-08-20 18:06 | YES | 107.6389 | 583.1766 | 9.1206
2026-08-20 18:07 |  | 107.5364 | 583.2278
2026-08-20 18:08 | YES | 107.5183 | 583.258 | 8.5069
2026-08-20 18:09 | YES | 106.9517 | 583.252 | 1.876
2026-08-20 18:10 | YES | 107.024 | 583.4026 | 11.2703
2026-08-20 18:11 | YES | 106.7286 | 583.478 | 11.1738
2026-08-20 18:12 | YES | 106.6864 | 583.5232 | 3.9123
2026-08-20 18:13 |  | 106.7678 | 583.7161
2026-08-20 18:14 |  | 107.5846 | 583.7583
2026-08-20 18:15 |  | 108.3171 | 583.9181
2026-08-20 18:16 |  | 107.7474 | 583.909
2026-08-20 18:17 |  | 107.6178 | 583.8909
2026-08-20 18:18 | YES | 107.446 | 584.0959 | 2.9538
2026-08-20 18:19 | YES | 106.9848 | 584.0537 | 11.4402
2026-08-20 18:20 |  | 107.7474 | 584.1712
2026-08-20 18:21 | YES | 108.1603 | 584.3702 | 1.0344
2026-08-20 18:22 | YES | 107.8559 | 584.3702 | 8.1477
2026-08-20 18:23 |  | 85.8049 | 582.9294
2026-08-20 18:24 |  | 68.073 | 581.8173
2026-08-20 18:25 |  | 57.0686 | 581.1963
2026-08-20 18:26 |  | 48.9668 | 580.7533
2026-08-20 18:27 |  | 42.7126 | 580.4398
2026-08-20 18:28 |  | 37.5344 | 580.1897
2026-08-20 18:29 |  | 33.1308 | 580.1535
2026-08-20 18:30 |  | 29.5259 | 579.9455
2026-08-20 18:31 |  | 26.3491 | 579.8732
2026-08-20 18:32 |  | 23.6123 | 579.7526
2026-08-20 18:33 |  | 21.0925 | 579.7044
2026-08-20 18:34 |  | 18.9465 | 579.7405
2026-08-20 18:35 |  | 16.9663 | 579.7044
2026-08-20 18:36 |  | 15.1759 | 579.6863
2026-08-20 18:37 |  | 13.6026 | 579.7526
2026-08-20 18:38 |  | 12.1588 | 579.7375
2026-08-20 18:39 |  | 10.7784 | 579.7586
2026-08-20 18:40 |  | 9.7988 | 579.8671
2026-08-20 18:41 |  | 8.6986 | 579.8551
2026-08-20 18:42 |  | 7.6558 | 579.9696
2026-08-20 18:43 |  | 6.6852 | 579.9576
2026-08-20 18:44 |  | 5.9317 | 580.0058
2026-08-20 18:45 |  | 5.1752 | 580.0932
2026-08-20 18:46 |  | 4.4277 | 580.1233
2026-08-20 18:47 |  | 3.8158 | 580.1384
2026-08-20 18:48 |  | 3.0804 | 580.2288
2026-08-20 18:49 |  | 2.5348 | 580.2921
2026-08-20 18:50 |  | 2.0948 | 580.3976
2026-08-20 18:51 |  | 1.5492 | 580.4308
2026-08-20 18:52 |  | 1.07 | 580.5091
2026-08-20 18:53 |  | 0.59076 | 580.5212
2026-08-20 18:54 |  | 0.24715 | 580.5724
2026-08-20 18:55 |  | 0.051239 | 580.7081
2026-08-20 18:56 |  | 0 | 580.7653
2026-08-20 18:57 |  | 0 | 580.8467
2026-08-20 18:58 |  | 0 | 580.9221
2026-08-20 18:59 |  | 0 | 580.9462
2026-08-20 19:00 |  | 0 | 581.0517
2026-08-20 19:01 |  | 0 | 581.0758
2026-08-20 19:02 |  | 0 | 581.2295
2026-08-20 19:03 |  | 0 | 581.329
2026-08-20 19:04 | YES | 0.31648 | 581.5098 | 2.9574
2026-08-20 19:05 | YES | 12.9606 | 583.1163 | 12.1648
2026-08-20 19:06 | YES | 29.2758 | 584.3732 | 2.8983
2026-08-20 19:07 | YES | 41.311 | 585.0845 | 11.7272
2026-08-20 19:08 | YES | 50.3502 | 585.7114 | 6.6623
2026-08-20 19:09 |  | 57.3821 | 586.1364
2026-08-20 19:10 |  | 63.6393 | 586.3293
2026-08-20 19:11 |  | 68.1484 | 586.6157
2026-08-20 19:12 |  | 70.1377 | 586.5885
2026-08-20 19:13 |  | 76.5999 | 617.6336
2026-08-20 19:14 |  | 82.0523 | 666.9982
2026-08-20 19:15 | YES | 86.4017 | 666.9168 | 2.9707
2026-08-20 19:16 | YES | 90.6093 | 666.8596 | 5.9028
2026-08-20 19:17 |  | 94.0725 | 666.8234
2026-08-20 19:18 | YES | 97.4302 | 666.9048 | 5.5459
2026-08-20 19:19 | YES | 100.2122 | 666.9259 | 5.3566
2026-08-20 19:20 |  | 103.0062 | 666.9831
2026-08-20 19:21 | YES | 105.7581 | 666.9832 | 1.8217
2026-08-20 19:22 | YES | 108.2266 | 667.0675 | 1.6493
2026-08-20 19:23 |  | 110.3727 | 667.0947
2026-08-20 19:24 | YES | 112.4343 | 667.0856 | 11.0774
2026-08-20 19:25 | YES | 114.4115 | 667.0615 | 10.735
2026-08-20 19:26 | YES | 116.44 | 667.0344 | 9.5824
2026-08-20 19:27 | YES | 118.1279 | 667.0193 | 4.3138
2026-08-20 19:28 |  | 119.9062 | 667.0615
2026-08-20 19:29 | YES | 121.2836 | 667.0585 | 11.1569
2026-08-20 19:30 | YES | 122.7485 | 666.9982 | 11.1617
2026-08-20 19:31 | YES | 124.0325 | 666.9952 | 11.3884
2026-08-20 19:32 | YES | 125.3828 | 666.9681 | 11.2944
2026-08-20 19:33 | YES | 126.715 | 667.0916 | 10.6855
2026-08-20 19:34 | YES | 127.8031 | 667.0706 | 10.1502
2026-08-20 19:35 | YES | 129.0208 | 666.9711 | 9.0603
2026-08-20 19:36 | YES | 130.145 | 667.0977 | 9.3509
2026-08-20 19:37 | YES | 131.0131 | 667.167 | 11.269
2026-08-20 19:38 | YES | 131.857 | 667.1489 | 10.9194
2026-08-20 19:39 | YES | 132.8396 | 667.1911 | 10.7024
2026-08-20 19:40 | YES | 133.7951 | 667.0615 | 10.6144
2026-08-20 19:41 | YES | 134.4944 | 667.17 | 10.6228
2026-08-20 19:42 | YES | 135.3594 | 667.0736 | 11.351
2026-08-20 19:43 | YES | 136.2214 | 667.0856 | 11.3872
2026-08-20 19:44 | YES | 137.0533 | 667.1851 | 10.8254
2026-08-20 19:45 | YES | 137.8882 | 667.1791 | 10.4914
2026-08-20 19:46 | YES | 138.5091 | 667.0434 | 10.7579
2026-08-20 19:47 | YES | 139.2958 | 667.0163 | 11.0327
2026-08-20 19:48 | YES | 139.8052 | 667.2665 | 11.0774
2026-08-20 19:49 | YES | 140.4291 | 667.2213 | 10.9556
2026-08-20 19:50 | YES | 140.9445 | 667.3629 | 10.8013
2026-08-20 19:51 | YES | 141.3393 | 667.3237 | 10.7422
2026-08-20 19:52 | YES | 141.8789 | 667.2484 | 10.7542
2026-08-20 19:53 | YES | 142.4756 | 667.2424 | 10.0803
2026-08-20 19:54 | YES | 142.9669 | 667.0736 | 8.9699
2026-08-20 19:55 | YES | 143.4522 | 667.0856 | 8.6769
2026-08-20 19:56 | YES | 143.7325 | 667.2936 | 9.8102
2026-08-20 19:57 | YES | 144.04 | 667.2333 | 4.9154
2026-08-20 19:58 |  | 144.2298 | 667.2062
2026-08-20 19:59 | YES | 144.8688 | 667.2785 | 5.0311
2026-08-20 20:00 | YES | 145.1642 | 667.3418 | 11.5005
2026-08-20 20:01 | YES | 145.3601 | 667.3599 | 10.7832
2026-08-20 20:02 | YES | 145.5108 | 667.3599 | 10.401
2026-08-20 20:03 | YES | 145.7972 | 667.3659 | 6.2765
2026-08-20 20:04 |  | 146.1136 | 667.2966
2026-08-20 20:05 |  | 146.2493 | 667.2363
2026-08-20 20:06 |  | 146.4693 | 667.1791
2026-08-20 20:07 | YES | 146.7496 | 667.1007 | 2.9538
2026-08-20 20:08 |  | 146.9485 | 667.2333
2026-08-20 20:09 | YES | 147.1384 | 667.3629 | 9.8392
2026-08-20 20:10 | YES | 147.2771 | 667.2604 | 11.3354
2026-08-20 20:11 | YES | 147.5483 | 667.2484 | 8.5986
2026-08-20 20:12 |  | 148.0035 | 667.2514
2026-08-20 20:13 |  | 147.898 | 667.2062
2026-08-20 20:14 | YES | 148.2868 | 667.164 | 7.9692
2026-08-20 20:15 | YES | 148.3712 | 667.1158 | 10.6337
2026-08-20 20:16 | YES | 148.5641 | 667.1007 | 10.4239
2026-08-20 20:17 | YES | 148.7203 | 667.1829 | 9.7209
2026-08-20 20:18 | YES | 148.8896 | 667.164 | 8.8252
2026-08-20 20:19 | YES | 148.6847 | 667.176 | 1.4468
2026-08-20 20:20 | YES | 148.9107 | 667.17 | 4.761
2026-08-20 20:21 | YES | 149.0765 | 667.2845 | 6.1704
2026-08-20 20:22 |  | 148.9921 | 667.2876
2026-08-20 20:23 | YES | 149.182 | 667.0103 | 6.6563
2026-08-20 20:24 | YES | 149.5889 | 667.0796 | 8.0452
2026-08-20 20:25 |  | 149.61 | 667.2152
2026-08-20 20:26 |  | 149.6431 | 667.1338
2026-08-20 20:27 | YES | 149.821 | 667.2062 | 9.5378
2026-08-20 20:28 | YES | 149.827 | 667.2755 | 2.2533
2026-08-20 20:29 |  | 149.9265 | 667.1971
2026-08-20 20:30 | YES | 149.7486 | 667.1338 | 9.6692
2026-08-20 20:31 | YES | 149.5949 | 667.0555 | 9.1785
2026-08-20 20:32 | YES | 149.9656 | 667.2936 | 6.8745
2026-08-20 20:33 | YES | 150.1254 | 667.3087 | 2.832
2026-08-20 20:34 | YES | 150.053 | 667.3177 | 11.0991
2026-08-20 20:35 | YES | 149.9867 | 667.3418 | 4.5573
2026-08-20 20:36 |  | 149.9476 | 667.2122
2026-08-20 20:37 | YES | 150.1043 | 667.2845 | 1.026
2026-08-20 20:38 | YES | 149.9747 | 667.2966 | 10.5517
2026-08-20 20:39 | YES | 150.3183 | 667.387 | 2.3329
2026-08-20 20:40 |  | 150.2399 | 667.2574
2026-08-20 20:41 | YES | 150.2369 | 667.4413 | 4.3089
2026-08-20 20:42 | YES | 150.3303 | 667.4684 | 11.5777
2026-08-20 20:43 | YES | 150.264 | 667.5046 | 10.4348
2026-08-20 20:44 | YES | 150.4328 | 667.4986 | 9.7861
2026-08-20 20:45 | YES | 150.5443 | 667.5227 | 10.2756
2026-08-20 20:46 |  | 150.3514 | 667.4202
2026-08-20 20:47 |  | 150.6016 | 667.3358
2026-08-20 20:48 | YES | 150.5142 | 667.3569 | 9.8874
2026-08-20 20:49 | YES | 150.5685 | 667.2092 | 5.8943
2026-08-20 20:50 |  | 150.3424 | 667.4985
2026-08-20 20:51 |  | 150.2128 | 667.5076
2026-08-20 20:52 | YES | 150.3123 | 667.5739 | 4.6525
2026-08-20 20:53 | YES | 150.2429 | 667.5769 | 4.239
2026-08-20 20:54 | YES | 150.0922 | 667.5106 | 10.735
2026-08-20 20:55 | YES | 150.035 | 667.4322 | 3.8255
2026-08-20 20:56 |  | 149.4502 | 667.4172
2026-08-20 20:57 | YES | 149.4291 | 667.4172 | 4.0123
2026-08-20 20:58 | YES | 149.9596 | 667.6553 | 10.9411
2026-08-20 20:59 | YES | 149.9837 | 667.4744 | 10.2491
2026-08-20 21:00 | YES | 149.7275 | 667.6854 | 10.6554
2026-08-20 21:01 | YES | 149.8662 | 667.5649 | 10.231
2026-08-20 21:02 | YES | 149.6401 | 667.6704 | 10.2479
2026-08-20 21:03 | YES | 149.7396 | 667.7427 | 2.1087
2026-08-20 21:04 |  | 149.4954 | 667.8753
2026-08-20 21:05 |  | 149.5979 | 667.9718
2026-08-20 21:06 |  | 149.4653 | 667.8633
2026-08-20 21:07 |  | 149.0946 | 668.029
2026-08-20 21:08 | YES | 149.3779 | 668.0532 | 4.2788
2026-08-20 21:09 | YES | 149.2031 | 668.0984 | 11.5222
2026-08-20 21:10 | YES | 149.188 | 668.1104 | 10.9785
2026-08-20 21:11 | YES | 149.1549 | 668.0592 | 9.4751
2026-08-20 21:12 | YES | 149.0614 | 668.24 | 9.287
2026-08-20 21:13 | YES | 148.9228 | 668.1677 | 10.7808
2026-08-20 21:14 | YES | 148.9499 | 668.1225 | 11.0424
2026-08-20 21:15 | YES | 148.7178 | 668.017 | 10.5445
2026-08-20 21:16 | YES | 148.4767 | 667.9687 | 9.6463
2026-08-20 21:17 | YES | 148.757 | 668.2611 | 5.2023
2026-08-20 21:18 | YES | 148.7027 | 668.3606 | 5.8172
2026-08-20 21:19 | YES | 148.977 | 668.0742 | 9.7873
2026-08-20 21:20 | YES | 148.5761 | 668.234 | 9.6523
2026-08-20 21:21 | YES | 148.326 | 668.2159 | 4.6694
2026-08-20 21:22 | YES | 148.0125 | 668.2189 | 11.1437
2026-08-20 21:23 | YES | 147.9402 | 668.228 | 9.9802
2026-08-20 21:24 | YES | 148.0276 | 668.3937 | 11.5355
2026-08-20 21:25 | YES | 147.7533 | 668.3636 | 9.7837
2026-08-20 21:26 | YES | 147.6327 | 668.3998 | 2.2762
2026-08-20 21:27 | YES | 147.7955 | 668.246 | 8.2694
2026-08-20 21:28 | YES | 147.8919 | 668.3967 | 11.1678
2026-08-20 21:29 | YES | 147.904 | 668.5263 | 10.6011
2026-08-20 21:30 | YES | 147.5815 | 668.5263 | 10.0164
2026-08-20 21:31 | YES | 147.2982 | 668.6439 | 10.741
2026-08-20 21:32 | YES | 147.8859 | 668.8067 | 10.6313
2026-08-20 21:33 | YES | 147.0962 | 668.6921 | 11.3993
2026-08-20 21:34 | YES | 147.2379 | 668.8006 | 10.7976
2026-08-20 21:35 | YES | 146.9003 | 668.8609 | 10.4589
2026-08-20 21:36 | YES | 146.9214 | 668.9152 | 10.8905
2026-08-20 21:37 | YES | 146.9455 | 668.9604 | 10.6626
2026-08-20 21:38 | YES | 146.4241 | 668.9333 | 4.7164
2026-08-20 21:39 | YES | 146.3909 | 668.8398 | 2.8429
2026-08-20 21:40 | YES | 146.2553 | 668.7524 | 10.1972
2026-08-20 21:41 | YES | 146.2824 | 669.0297 | 10.3142
2026-08-20 21:42 |  | 146.3035 | 669.0026
2026-08-20 21:43 | YES | 145.984 | 669.0297 | 3.2058
2026-08-20 21:44 | YES | 146.0232 | 669.0056 | 11.6295
2026-08-20 21:45 | YES | 145.6525 | 669.1352 | 12.2432
2026-08-20 21:46 | YES | 145.5621 | 669.0478 | 12.7459
2026-08-20 21:47 | YES | 145.7067 | 669.081 | 12.0479
2026-08-20 21:48 | YES | 145.3209 | 669.2196 | 10.7687
2026-08-20 21:49 | YES | 144.9743 | 669.0418 | 10.0007
2026-08-20 21:50 | YES | 145.2516 | 669.1804 | 2.8778
2026-08-20 21:51 | YES | 144.483 | 669.0176 | 3.3927
2026-08-20 21:52 | YES | 144.7603 | 669.316 | 10.9303
2026-08-20 21:53 | YES | 144.7211 | 669.2678 | 10.4094
2026-08-20 21:54 | YES | 144.3655 | 669.4095 | 10.1984
2026-08-20 21:55 | YES | 144.2419 | 669.3492 | 9.674
2026-08-20 21:56 | YES | 143.9978 | 669.301 | 8.7565
2026-08-20 21:57 |  | 144.0128 | 669.2347
2026-08-20 21:58 |  | 144.058 | 669.3944
2026-08-20 21:59 | YES | 143.4371 | 669.1623 | 5.7605
2026-08-20 22:00 | YES | 143.1779 | 669.2528 | 10.9676
2026-08-20 22:01 | YES | 143.3738 | 669.4095 | 10.4613
2026-08-20 22:02 | YES | 143.1237 | 669.4547 | 10.6023
2026-08-20 22:03 | YES | 142.5872 | 669.5903 | 10.5674
2026-08-20 22:04 | YES | 142.6233 | 669.4908 | 10.1587
2026-08-20 22:05 | YES | 142.3852 | 669.5994 | 9.2701
2026-08-20 22:06 | YES | 142.542 | 669.4607 | 9.422
2026-08-20 22:07 | YES | 142.117 | 669.5089 | 10.1514
2026-08-20 22:08 | YES | 141.8789 | 669.7049 | 11.7067
2026-08-20 22:09 | YES | 141.8186 | 669.8013 | 11.304
2026-08-20 22:10 | YES | 141.7432 | 669.738 | 10.8845
2026-08-20 22:11 | YES | 141.5292 | 669.7862 | 10.231
2026-08-20 22:12 | YES | 141.0801 | 669.7953 | 4.6815
2026-08-20 22:13 | YES | 141.27 | 669.6597 | 2.7922
2026-08-20 22:14 | YES | 141.2489 | 669.7109 | 10.4167
2026-08-20 22:15 | YES | 140.8661 | 669.5873 | 11.55
2026-08-20 22:16 | YES | 140.6612 | 669.7531 | 10.4782
2026-08-20 22:17 | YES | 140.2 | 669.8375 | 10.5601
2026-08-20 22:18 | YES | 139.983 | 669.8706 | 3.5096
2026-08-20 22:19 | YES | 139.9438 | 669.8375 | 5.2264
2026-08-20 22:20 | YES | 139.8082 | 669.8224 | 9.3871
2026-08-20 22:21 | YES | 139.7057 | 670.0937 | 10.5288
2026-08-20 22:22 | YES | 139.2446 | 669.9912 | 10.1864
2026-08-20 22:23 | YES | 139.0185 | 669.9972 | 9.8247
2026-08-20 22:24 | YES | 139.1813 | 670.169 | 9.8078
2026-08-20 22:25 | YES | 139.0155 | 670.0726 | 9.7596
2026-08-20 22:26 | YES | 138.7744 | 669.9821 | 9.5571
2026-08-20 22:27 | YES | 138.3373 | 670.1871 | 10.5758
2026-08-20 22:28 | YES | 138.2047 | 670.169 | 6.6189
2026-08-20 22:29 |  | 137.8912 | 670.1811
2026-08-20 22:30 | YES | 138.0841 | 670.4222 | 11.134
2026-08-20 22:31 | YES | 137.6772 | 670.374 | 4.7152
2026-08-20 22:32 | YES | 137.3005 | 670.2082 | 11.3764
2026-08-20 22:33 | YES | 137.2854 | 670.4674 | 11.1388
2026-08-20 22:34 | YES | 136.568 | 670.2353 | 10.1792
2026-08-20 22:35 | YES | 136.6645 | 670.3077 | 9.3786
2026-08-20 22:36 | YES | 136.336 | 670.5699 | 10.4275
2026-08-20 22:37 | YES | 136.3993 | 670.4132 | 10.9254
2026-08-20 22:38 | YES | 136.0496 | 670.3559 | 11.3788
2026-08-20 22:39 | YES | 135.6819 | 670.3951 | 11.0906
2026-08-20 22:40 | YES | 135.9411 | 670.4765 | 10.3335
2026-08-20 22:41 | YES | 135.486 | 670.5367 | 10.4745
2026-08-20 22:42 | YES | 135.2871 | 670.4976 | 10.5324
2026-08-20 22:43 | YES | 135.1514 | 670.5187 | 10.1972
2026-08-20 22:44 | YES | 135.1394 | 670.6 | 10.0658
2026-08-20 22:45 | YES | 134.6963 | 670.6633 | 10.6867
2026-08-20 22:46 | YES | 134.1658 | 670.7477 | 10.8652
2026-08-20 22:47 | YES | 134.0844 | 670.8261 | 9.2605
2026-08-20 22:48 | YES | 133.9548 | 670.7598 | 8.7903
2026-08-20 22:49 | YES | 133.6986 | 670.9135 | 9.7885
2026-08-20 22:50 | YES | 133.355 | 670.6483 | 10.5794
2026-08-20 22:51 | YES | 133.2345 | 670.8683 | 11.2425
2026-08-20 22:52 | YES | 132.6678 | 670.8442 | 10.6964
2026-08-20 22:53 | YES | 132.6407 | 670.7749 | 10.7084
2026-08-20 22:54 | YES | 132.5292 | 670.811 | 9.5221
2026-08-20 22:55 | YES | 132.3242 | 670.9467 | 6.0836
2026-08-20 22:56 | YES | 132.0288 | 671.028 | 3.6712
2026-08-20 22:57 | YES | 131.8661 | 670.9858 | 10.5348
2026-08-20 22:58 | YES | 131.4682 | 670.9979 | 9.0374
2026-08-20 22:59 |  | 131.2753 | 671.025
2026-08-20 23:00 |  | 131.1548 | 670.9617
2026-08-20 23:01 | YES | 130.6032 | 671.028 | 7.839
2026-08-20 23:02 | YES | 130.5791 | 671.0913 | 10.0863
2026-08-20 23:03 | YES | 130.347 | 671.0401 | 9.1351
2026-08-20 23:04 | YES | 130.0426 | 671.1516 | 3.518
2026-08-20 23:05 | YES | 129.9913 | 671.0793 | 7.3833
2026-08-20 23:06 | YES | 129.705 | 671.1878 | 11.5234
2026-08-20 23:07 | YES | 129.4066 | 671.2029 | 10.4311
2026-08-20 23:08 | YES | 129.1805 | 671.0461 | 10.2406
2026-08-20 23:09 | YES | 128.9093 | 671.2029 | 10.1948
2026-08-20 23:10 | YES | 128.7194 | 671.2511 | 10.2382
2026-08-20 23:11 | YES | 128.4511 | 671.2782 | 9.8259
2026-08-20 23:12 | YES | 128.201 | 671.2812 | 2.2027
2026-08-20 23:13 |  | 128.2341 | 671.2119
2026-08-20 23:14 | YES | 128.1708 | 671.2481 | 11.4149
2026-08-20 23:15 | YES | 127.4384 | 671.4048 | 10.8555
2026-08-20 23:16 | YES | 127.3178 | 671.3355 | 2.4511
2026-08-20 23:17 |  | 127.1732 | 671.444
2026-08-20 23:18 |  | 126.6969 | 671.4892
2026-08-20 23:19 |  | 126.6728 | 671.444
2026-08-20 23:20 |  | 126.3172 | 671.3264
2026-08-20 23:21 |  | 126.2117 | 671.453
2026-08-20 23:22 |  | 125.9374 | 671.3747
2026-08-20 23:23 |  | 125.8801 | 671.5736
2026-08-20 23:24 |  | 125.3526 | 671.5947
2026-08-20 23:25 | YES | 125.1597 | 671.5525 | 5.6146
2026-08-20 23:26 | YES | 125.2894 | 671.5465 | 9.2942
2026-08-20 23:27 |  | 124.563 | 671.6188
2026-08-20 23:28 |  | 124.4966 | 671.5465
2026-08-20 23:29 | YES | 124.4092 | 671.6489 | 5.1782
2026-08-20 23:30 | YES | 124.141 | 671.67 | 11.1087
2026-08-20 23:31 | YES | 123.8185 | 671.7092 | 10.8266
2026-08-20 23:32 | YES | 123.7914 | 671.6188 | 9.6535
2026-08-20 23:33 |  | 123.505 | 671.7213
2026-08-20 23:34 |  | 123.2036 | 671.7846
2026-08-20 23:35 | YES | 123.065 | 671.7936 | 4.6549
2026-08-20 23:36 | YES | 122.6852 | 671.7574 | 4.7827
2026-08-20 23:37 |  | 122.5405 | 671.9081
2026-08-20 23:38 | YES | 122.4832 | 671.7574 | 5.9016
2026-08-20 23:39 | YES | 122.1547 | 671.9323 | 10.3299
2026-08-20 23:40 | YES | 122.0402 | 671.9112 | 2.5041
2026-08-20 23:41 | YES | 121.6001 | 671.878 | 11.8851
2026-08-20 23:42 | YES | 121.5218 | 671.9534 | 11.6874
2026-08-20 23:43 | YES | 121.4343 | 671.9443 | 10.1695
2026-08-20 23:44 | YES | 120.9672 | 671.9745 | 9.5317
2026-08-20 23:45 | YES | 120.9219 | 672.0679 | 9.3449
2026-08-20 23:46 | YES | 120.729 | 671.9172 | 10.3805
2026-08-20 23:47 | YES | 120.4548 | 672.089 | 7.8872
2026-08-20 23:48 |  | 120.4307 | 672.1071
2026-08-20 23:49 |  | 119.9876 | 672.0589
2026-08-20 23:50 | YES | 119.9303 | 671.9926 | 5.1203
2026-08-20 23:51 | YES | 119.7615 | 672.2035 | 9.6125
2026-08-20 23:52 | YES | 119.3667 | 672.1613 | 6.3525
2026-08-20 23:53 |  | 119.2401 | 672.1674
2026-08-20 23:54 |  | 119.1647 | 672.2246
2026-08-20 23:55 | YES | 118.9357 | 672.3271 | 5.0154
2026-08-20 23:56 | YES | 118.7036 | 672.1282 | 7.5858
2026-08-20 23:57 |  | 118.4926 | 672.2909
2026-08-20 23:58 |  | 118.2997 | 672.1372
2026-08-20 23:59 | YES | 117.9712 | 672.3362 | 4.8985
2026-08-21 | YES | 117.7963 | 672.2879 | 4.1534
2026-08-21 00:01 | YES | 117.51 | 672.4447 | 2.7139
2026-08-21 00:02 |  | 117.4648 | 672.3151
2026-08-21 00:03 |  | 117.0217 | 672.3512
2026-08-21 00:04 |  | 116.9946 | 672.3934
2026-08-21 00:05 |  | 116.7957 | 672.303
2026-08-21 00:06 |  | 116.5907 | 672.3392
2026-08-21 00:07 |  | 116.3466 | 672.4356
2026-08-21 00:08 |  | 116.0994 | 672.4025
2026-08-21 00:09 |  | 116.0934 | 672.3693
2026-08-21 00:10 |  | 115.7739 | 672.4567
2026-08-21 00:11 |  | 115.5328 | 672.526
2026-08-21 00:12 |  | 115.1952 | 672.4205
2026-08-21 00:13 |  | 115.1379 | 672.4537
2026-08-21 00:14 |  | 114.9721 | 672.5291
2026-08-21 00:15 |  | 114.7551 | 672.6195
2026-08-21 00:16 |  | 114.5622 | 672.5592
2026-08-21 00:17 |  | 114.2669 | 672.6044
2026-08-21 00:18 |  | 114.2216 | 672.5622
2026-08-21 00:19 |  | 113.9745 | 672.6315
2026-08-21 00:20 |  | 113.7153 | 672.5712
2026-08-21 00:21 |  | 113.6158 | 672.7039
2026-08-21 00:22 |  | 113.6128 | 672.7973
2026-08-21 00:23 |  | 113.3867 | 672.7431
2026-08-21 00:24 |  | 113.1547 | 672.8455
2026-08-21 00:25 |  | 112.793 | 672.7099
2026-08-21 00:26 |  | 112.6031 | 672.7762
2026-08-21 00:27 |  | 112.4885 | 672.7551
2026-08-21 00:28 |  | 112.3861 | 672.7491
2026-08-21 00:29 |  | 112.16 | 672.8184
2026-08-21 00:30 |  | 111.946 | 672.8033
2026-08-21 00:31 |  | 111.7561 | 672.737
2026-08-21 00:32 |  | 111.4668 | 672.8395
2026-08-21 00:33 |  | 111.4005 | 672.9721
2026-08-21 00:34 |  | 111.1684 | 672.9058
2026-08-21 00:35 |  | 111.0086 | 672.9751
2026-08-21 00:36 |  | 110.9363 | 672.9872
2026-08-21 00:37 |  | 110.6469 | 673.0083
2026-08-21 00:38 |  | 110.4571 | 672.8877
2026-08-21 00:39 |  | 110.4299 | 672.9782
2026-08-21 00:40 |  | 110.1918 | 672.9781
2026-08-21 00:41 |  | 110.0381 | 672.9601
2026-08-21 00:42 | YES | 109.8 | 673.0234 | 10.096
2026-08-21 00:43 | YES | 109.7457 | 672.9932 | 11.5283
2026-08-21 00:44 | YES | 109.4925 | 673.1138 | 2.6608
2026-08-21 00:45 |  | 109.1007 | 673.0294
2026-08-21 00:46 |  | 108.9892 | 673.0083
2026-08-21 00:47 |  | 108.8445 | 673.0173
2026-08-21 00:48 |  | 108.5552 | 673.0746
2026-08-21 00:49 |  | 108.5522 | 673.1861
2026-08-21 00:50 |  | 108.305 | 673.2133
2026-08-21 00:51 |  | 108.1995 | 673.0625
2026-08-21 00:52 |  | 107.9282 | 673.1801
2026-08-21 00:53 |  | 107.5907 | 673.1409
2026-08-21 00:54 |  | 107.4761 | 673.1771
2026-08-21 00:55 |  | 107.3586 | 673.3097
2026-08-21 00:56 |  | 107.1687 | 673.2313
2026-08-21 00:57 |  | 106.8251 | 673.3398
2026-08-21 00:58 |  | 106.7769 | 673.3157
2026-08-21 00:59 |  | 106.6473 | 673.4031
2026-08-21 01:00 |  | 106.379 | 673.2826
2026-08-21 01:01 |  | 106.3549 | 673.3519
2026-08-21 01:02 |  | 106.1107 | 673.3187
2026-08-21 01:03 |  | 105.8003 | 673.3609
2026-08-21 01:04 |  | 105.6044 | 673.4363
2026-08-21 01:05 |  | 105.5984 | 673.3971
2026-08-21 01:06 |  | 105.1975 | 673.4755
2026-08-21 01:07 |  | 105.0408 | 673.6141
2026-08-21 01:08 |  | 104.9986 | 673.4453
2026-08-21 01:09 |  | 104.7424 | 673.6262
2026-08-21 01:10 |  | 104.5525 | 673.5117
2026-08-21 01:11 |  | 104.4229 | 673.5358
2026-08-21 01:12 |  | 104.2269 | 673.5689
2026-08-21 01:13 |  | 104.1637 | 673.6202
2026-08-21 01:14 |  | 104.025 | 673.6563
2026-08-21 01:15 |  | 103.6844 | 673.5659
2026-08-21 01:16 |  | 103.7326 | 673.5719
2026-08-21 01:17 |  | 103.2956 | 673.6895
2026-08-21 01:18 |  | 103.1027 | 673.7377
2026-08-21 01:19 |  | 102.9972 | 673.8281
2026-08-21 01:20 |  | 102.7983 | 673.7799
2026-08-21 01:21 |  | 102.741 | 673.7287
2026-08-21 01:22 |  | 102.6295 | 673.7528
2026-08-21 01:23 |  | 102.4215 | 673.8643
2026-08-21 01:24 |  | 102.1955 | 673.8854
2026-08-21 01:25 |  | 101.9694 | 673.9848
2026-08-21 01:26 |  | 101.9332 | 673.8402
2026-08-21 01:27 |  | 101.7705 | 673.8914
2026-08-21 01:28 |  | 101.5836 | 673.9306
2026-08-21 01:29 |  | 101.4208 | 673.9185
2026-08-21 01:30 |  | 101.3515 | 674.021
2026-08-21 01:31 | YES | 101.1315 | 674.009 | 9.7053
2026-08-21 01:32 | YES | 100.9778 | 673.9698 | 6.3139
2026-08-21 01:33 |  | 100.589 | 674.006
2026-08-21 01:34 | YES | 100.7758 | 674.0964 | 4.8792
2026-08-21 01:35 | YES | 100.4925 | 673.9698 | 10.196
2026-08-21 01:36 | YES | 100.4081 | 674.0391 | 3.2878
2026-08-21 01:37 |  | 99.9982 | 674.0903
2026-08-21 01:38 |  | 99.9681 | 674.1958
2026-08-21 01:39 |  | 99.7782 | 674.1657
2026-08-21 01:40 |  | 99.6636 | 674.1205
2026-08-21 01:41 |  | 99.4195 | 674.2621
2026-08-21 01:42 |  | 99.3682 | 674.1627
2026-08-21 01:43 |  | 99.308 | 674.1536
2026-08-21 01:44 |  | 99.1512 | 674.223
2026-08-21 01:45 |  | 98.9131 | 674.1838
2026-08-21 01:46 |  | 98.7262 | 674.3345
2026-08-21 01:47 | YES | 98.5333 | 674.1747 | 9.0844
2026-08-21 01:48 | YES | 98.6087 | 674.3646 | 1.4902
2026-08-21 01:49 |  | 98.458 | 674.5515
2026-08-21 01:50 |  | 98.1053 | 674.446
2026-08-21 01:51 |  | 97.9546 | 674.3586
2026-08-21 01:52 |  | 98.03 | 674.5184
2026-08-21 01:53 |  | 92.9513 | 674.1627
2026-08-21 01:54 |  | 71.0841 | 672.6014
2026-08-21 01:55 |  | 58.9193 | 671.7364
2026-08-21 01:56 |  | 49.657 | 671.1366
2026-08-21 01:57 |  | 43.4962 | 670.6844
2026-08-21 01:58 |  | 38.6345 | 670.4252
2026-08-21 01:59 |  | 34.1254 | 670.0665
2026-08-21 02:00 |  | 29.7038 | 669.8767
2026-08-21 02:01 |  | 25.9603 | 669.6416
2026-08-21 02:02 |  | 22.7352 | 669.4396
2026-08-21 02:03 |  | 20.8152 | 669.3552
2026-08-21 02:04 |  | 18.8199 | 669.1744
2026-08-21 02:05 |  | 16.8789 | 669.1382
2026-08-21 02:06 |  | 14.9107 | 669.0448
2026-08-21 02:07 |  | 13.0118 | 668.9905
2026-08-21 02:08 |  | 11.3571 | 668.7554
2026-08-21 02:09 |  | 9.8108 | 668.7524
2026-08-21 02:10 |  | 8.4364 | 668.6801
2026-08-21 02:11 |  | 8.346 | 668.5836
2026-08-21 02:12 |  | 29.4265 | 670.2836
2026-08-21 02:13 |  | 41.4617 | 671.1245
2026-08-21 02:14 |  | 49.0542 | 671.3355
2026-08-21 02:15 |  | 54.591 | 671.6459
2026-08-21 02:16 | YES | 58.645 | 671.5917 | 1.5155
2026-08-21 02:17 |  | 61.9605 | 671.7303
2026-08-21 02:18 |  | 64.9384 | 671.7906
2026-08-21 02:19 |  | 67.1718 | 671.8991
2026-08-21 02:20 | YES | 69.2666 | 671.8418 | 1.0296
2026-08-21 02:21 | YES | 70.8942 | 671.7605 | 10.8543
2026-08-21 02:22 | YES | 72.552 | 671.8177 | 10.8013
2026-08-21 02:23 | YES | 73.7817 | 671.8117 | 11.2269
2026-08-21 02:24 | YES | 75.0898 | 671.7996 | 11.3076
2026-08-21 02:25 | YES | 76.1357 | 671.7394 | 11.7031
2026-08-21 02:26 | YES | 77.1153 | 671.7092 | 10.7446
2026-08-21 02:27 | YES | 78.1039 | 671.6881 | 10.2696
2026-08-21 02:28 | YES | 78.764 | 671.7183 | 8.9783
2026-08-21 02:29 |  | 79.4904 | 671.6731
2026-08-21 02:30 | YES | 79.2161 | 671.6037 | 1.1574
2026-08-21 02:31 | YES | 80.6116 | 671.652 | 10.0899
2026-08-21 02:32 | YES | 81.1089 | 671.652 | 11.5644
2026-08-21 02:33 | YES | 81.8715 | 671.6188 | 9.4678
2026-08-21 02:34 |  | 82.2452 | 671.6429
2026-08-21 02:35 | YES | 82.6039 | 671.7243 | 7.4822
2026-08-21 02:36 | YES | 82.9958 | 671.7303 | 10.794
2026-08-21 02:37 | YES | 83.4207 | 671.7544 | 11.1051
2026-08-21 02:38 | YES | 83.8698 | 671.7665 | 9.328
2026-08-21 02:39 | YES | 84.0989 | 671.7906 | 9.4473
2026-08-21 02:40 | YES | 84.4696 | 671.7635 | 9.9585
2026-08-21 02:41 | YES | 84.6354 | 671.7394 | 10.665
2026-08-21 02:42 | YES | 84.9248 | 671.8027 | 10.0429
2026-08-21 02:43 | YES | 85.2081 | 671.8871 | 10.6023
2026-08-21 02:44 | YES | 85.2955 | 671.8328 | 11.1196
2026-08-21 02:45 | YES | 85.5065 | 671.7695 | 10.7337
2026-08-21 02:46 | YES | 85.6783 | 671.8057 | 10.6494
2026-08-21 02:47 | YES | 85.9074 | 671.7544 | 10.6409
2026-08-21 02:48 | YES | 86.0581 | 671.9473 | 10.5698
2026-08-21 02:49 | YES | 86.0792 | 671.878 | 10.4179
2026-08-21 02:50 | YES | 86.263 | 671.8901 | 10.6216
2026-08-21 02:51 | YES | 86.3625 | 671.9745 | 10.6723
2026-08-21 02:52 | YES | 86.4921 | 672.0739 | 10.5119
2026-08-21 02:53 | YES | 86.5795 | 672.0619 | 10.6325
2026-08-21 02:54 | YES | 86.5885 | 672.083 | 10.536
2026-08-21 02:55 | YES | 86.6669 | 672.0709 | 9.9851
2026-08-21 02:56 | YES | 86.8943 | 672.1052 | 9.546
2026-08-21 02:57 | YES | 86.9291 | 672.2487 | 9.5317
2026-08-21 02:58 | YES | 86.9502 | 672.0468 | 10.0682
2026-08-21 02:59 | YES | 86.8267 | 672.1613 | 10.6879
2026-08-21 03:00 | YES | 87.0738 | 672.1885 | 10.5855
2026-08-21 03:01 | YES | 87.0497 | 672.2578 | 10.3926
2026-08-21 03:02 | YES | 87.0286 | 672.2638 | 10.149
2026-08-21 03:03 | YES | 86.911 | 672.3 | 10.1225
2026-08-21 03:04 | YES | 87.119 | 672.2397 | 10.6711
2026-08-21 03:05 | YES | 87.0738 | 672.294 | 10.6144
2026-08-21 03:06 | YES | 87.11 | 672.4205 | 10.442
2026-08-21 03:07 | YES | 86.9653 | 672.2698 | 10.6325
2026-08-21 03:08 | YES | 87.0859 | 672.3783 | 10.4926
2026-08-21 03:09 | YES | 86.896 | 672.3211 | 10.5638
2026-08-21 03:10 | YES | 86.9171 | 672.4929 | 10.4444
2026-08-21 03:11 | YES | 86.905 | 672.4386 | 10.4058
2026-08-21 03:12 | YES | 86.8628 | 672.4567 | 10.3709
2026-08-21 03:13 | YES | 86.8749 | 672.5381 | 10.2792
2026-08-21 03:14 | YES | 86.8146 | 672.5652 | 10.442
2026-08-21 03:15 | YES | 86.7935 | 672.5381 | 10.4492
2026-08-21 03:16 | YES | 86.7694 | 672.6014 | 10.5155
2026-08-21 03:17 | YES | 86.7905 | 672.6376 | 10.6638
2026-08-21 03:18 | YES | 86.7302 | 672.6225 | 10.8037
2026-08-21 03:19 | YES | 86.6127 | 672.6165 | 10.7482
2026-08-21 03:20 | YES | 86.5976 | 672.7702 | 10.6771
2026-08-21 03:21 | YES | 86.6368 | 672.8486 | 10.6192
2026-08-21 03:22 | YES | 86.4228 | 672.725 | 10.4806
2026-08-21 03:23 | YES | 86.4981 | 672.6828 | 10.3817
2026-08-21 03:24 | YES | 86.3595 | 672.8184 | 10.5047
2026-08-21 03:25 | YES | 86.3655 | 672.8365 | 10.5445
2026-08-21 03:26 | YES | 86.3715 | 672.8003 | 10.6494
2026-08-21 03:27 | YES | 86.3173 | 672.8244 | 10.6903
2026-08-21 03:28 | YES | 86.1063 | 672.9842 | 10.6867
2026-08-21 03:29 | YES | 86.1394 | 673.0113 | 10.7193
2026-08-21 03:30 | YES | 86.1244 | 673.0053 | 10.7591
2026-08-21 03:31 | YES | 86.0701 | 673.0746 | 10.6204
2026-08-21 03:32 | YES | 85.9315 | 673.0716 | 10.5782
2026-08-21 03:33 | YES | 85.8923 | 673.1228 | 10.6735
2026-08-21 03:34 | YES | 85.7808 | 673.1349 | 10.618
2026-08-21 03:35 | YES | 85.8169 | 673.0505 | 10.3865
2026-08-21 03:36 | YES | 85.7898 | 673.2283 | 10.2551
2026-08-21 03:37 | YES | 85.6361 | 673.2042 | 10.4203
2026-08-21 03:38 | YES | 85.5457 | 673.2012 | 10.5047
2026-08-21 03:39 | YES | 85.606 | 673.15 | 10.2973
2026-08-21 03:40 | YES | 85.4372 | 673.3187 | 10.2274
2026-08-21 03:41 | YES | 85.3347 | 673.3398 | 10.4565
2026-08-21 03:42 | YES | 85.3859 | 673.3127 | 10.5288
2026-08-21 03:43 | YES | 85.3015 | 673.4031 | 10.6301
2026-08-21 03:44 | YES | 85.1237 | 673.4242 | 10.5348
2026-08-21 03:45 | YES | 85.1538 | 673.4755 | 10.5493
2026-08-21 03:46 | YES | 85.0725 | 673.4905 | 10.6964
2026-08-21 03:47 | YES | 85.0936 | 673.5297 | 10.6952
2026-08-21 03:48 | YES | 84.8283 | 673.599 | 10.6096
2026-08-21 03:49 | YES | 84.7982 | 673.6624 | 10.7012
2026-08-21 03:50 | YES | 84.753 | 673.6382 | 10.5541
2026-08-21 03:51 | YES | 84.5751 | 673.5749 | 10.5204
2026-08-21 03:52 | YES | 84.6113 | 673.6624 | 10.4203
2026-08-21 03:53 | YES | 84.557 | 673.6443 | 10.4613
2026-08-21 03:54 | YES | 84.4606 | 673.7407 | 10.6469
2026-08-21 03:55 | YES | 84.3641 | 673.8221 | 10.6349
2026-08-21 03:56 | YES | 84.2798 | 673.7678 | 10.6132
2026-08-21 03:57 | YES | 84.2948 | 673.7799 | 10.5481
2026-08-21 03:58 | YES | 84.0296 | 673.8914 | 10.6132
2026-08-21 03:59 | YES | 84.0236 | 673.8281 | 10.6698
2026-08-21 04:00 | YES | 83.9452 | 673.9276 | 10.8133
2026-08-21 04:01 | YES | 83.8729 | 673.9698 | 10.8061
2026-08-21 04:02 | YES | 83.8065 | 673.9668 | 10.7615
2026-08-21 04:03 | YES | 83.7643 | 674.021 | 10.7301
2026-08-21 04:04 | YES | 83.7282 | 673.9005 | 10.6108
2026-08-21 04:05 | YES | 83.692 | 674.1084 | 10.5445
2026-08-21 04:06 | YES | 83.5112 | 674.1265 | 10.4552
2026-08-21 04:07 | YES | 83.3424 | 674.0693 | 10.3853
2026-08-21 04:08 | YES | 83.3333 | 674.1627 | 10.4311
2026-08-21 04:09 | YES | 83.2218 | 674.1084 | 10.5023
2026-08-21 04:10 | YES | 83.1374 | 674.1657 | 10.5818
2026-08-21 04:11 | YES | 83.0651 | 674.1054 | 10.4601
2026-08-21 04:12 | YES | 83.038 | 674.235 | 10.454
2026-08-21 04:13 | YES | 82.8872 | 674.238 | 10.307
2026-08-21 04:14 | YES | 82.7818 | 674.3435 | 10.5915
2026-08-21 04:15 | YES | 82.619 | 674.3315 | 10.5915
2026-08-21 04:16 | YES | 82.7124 | 674.3556 | 10.6264
2026-08-21 04:17 | YES | 82.3869 | 674.4852 | 10.7759
2026-08-21 04:18 | YES | 82.3779 | 674.4942 | 10.7048
2026-08-21 04:19 | YES | 82.3447 | 674.4882 | 10.8193
2026-08-21 04:20 | YES | 82.2995 | 674.449 | 10.7518
2026-08-21 04:21 | YES | 82.1699 | 674.4611 | 10.4396
2026-08-21 04:22 | YES | 82.1036 | 674.5455 | 10.0092
2026-08-21 04:23 | YES | 81.9469 | 674.5786 | 9.9597
2026-08-21 04:24 | YES | 81.9589 | 674.5997 | 10.272
2026-08-21 04:25 | YES | 81.8655 | 674.5696 | 10.266
2026-08-21 04:26 | YES | 81.7027 | 674.4912 | 10.1755
2026-08-21 04:27 | YES | 81.7208 | 674.5364 | 9.5366
2026-08-21 04:28 | YES | 81.6033 | 674.6148 | 8.9193
2026-08-21 04:29 | YES | 81.5309 | 674.5937 | 9.0326
2026-08-21 04:30 | YES | 81.4525 | 674.6027 | 9.7632
2026-08-21 04:31 | YES | 81.3923 | 674.6269 | 10.0984
2026-08-21 04:32 | YES | 81.338 | 674.6901 | 10.178
2026-08-21 04:33 | YES | 81.1089 | 674.6058 | 10.2406
2026-08-21 04:34 | YES | 81.112 | 674.6329 | 9.6969
2026-08-21 04:35 | YES | 80.9914 | 674.7776 | 9.4497
2026-08-21 04:36 | YES | 80.898 | 674.6811 | 9.4835
2026-08-21 04:37 | YES | 80.8497 | 674.6871 | 9.7126
2026-08-21 04:38 | YES | 80.6689 | 674.6088 | 9.3412
2026-08-21 04:39 | YES | 80.6448 | 674.6691 | 9.5751
2026-08-21 04:40 | YES | 80.5664 | 674.7022 | 10.3262
2026-08-21 04:41 | YES | 80.488 | 674.6962 | 7.4158
2026-08-21 04:42 |  | 80.2409 | 674.9524
2026-08-21 04:43 | YES | 80.268 | 674.7745 | 12.4409
2026-08-21 04:44 | YES | 80.1565 | 674.7836 | 10.8808
2026-08-21 04:45 | YES | 80.1384 | 674.7263 | 10.2949
2026-08-21 04:46 | YES | 80.0028 | 674.7263 | 11.3727
2026-08-21 04:47 | YES | 79.9696 | 674.6962 | 11.4017
2026-08-21 04:48 | YES | 79.846 | 674.7354 | 10.8652
2026-08-21 04:49 | YES | 79.8521 | 674.8137 | 10.1165
2026-08-21 04:50 | YES | 79.5778 | 674.8228 | 9.4039
2026-08-21 04:51 | YES | 79.62 | 674.859 | 4.667
2026-08-21 04:52 | YES | 79.4964 | 674.7956 | 3.5361
2026-08-21 04:53 | YES | 79.3698 | 674.9042 | 11.6741
2026-08-21 04:54 | YES | 79.3909 | 674.9433 | 11.697
2026-08-21 04:55 | YES | 79.2794 | 674.8409 | 10.8423
2026-08-21 04:56 | YES | 79.204 | 674.865 | 10.2587
2026-08-21 04:57 | YES | 79.0503 | 674.9162 | 9.674
2026-08-21 04:58 | YES | 79.0262 | 674.9463 | 10.0827
2026-08-21 04:59 | YES | 78.9478 | 674.9192 | 11.0315
2026-08-21 05:00 | YES | 79.0322 | 675.1121 | 11.0665
2026-08-21 05:01 | YES | 78.8062 | 674.8951 | 10.5336
2026-08-21 05:02 | YES | 78.8032 | 674.862 | 7.8535
2026-08-21 05:03 |  | 78.758 | 674.9313
2026-08-21 05:04 |  | 78.5831 | 675.0699
2026-08-21 05:05 | YES | 78.3119 | 675.0338 | 4.1136
2026-08-21 05:06 | YES | 78.4144 | 675.082 | 10.8013
2026-08-21 05:07 | YES | 78.0949 | 675.1272 | 10.1852
2026-08-21 05:08 | YES | 78.0949 | 675.0488 | 10.0887
2026-08-21 05:09 | YES | 77.8507 | 674.9795 | 9.34
2026-08-21 05:10 | YES | 59.8838 | 673.6322 | 1.4504
2026-08-21 05:11 |  | 43.2882 | 672.508
2026-08-21 05:12 |  | 33.5166 | 671.7665
2026-08-21 05:13 |  | 26.4606 | 671.3686
2026-08-21 05:14 |  | 21.3427 | 670.9678
2026-08-21 05:15 |  | 17.1863 | 670.7085
2026-08-21 05:16 |  | 13.8467 | 670.4765
2026-08-21 05:17 |  | 11.4204 | 670.3951
2026-08-21 05:18 |  | 9.8741 | 670.2956
2026-08-21 05:19 | YES | 15.2181 | 670.6694 | 3.6458
2026-08-21 05:20 | YES | 36.0122 | 672.3452 | 10.7591
2026-08-21 05:21 | YES | 43.3998 | 672.8094 | 4.2836
2026-08-21 05:22 | YES | 47.2819 | 672.939 | 6.3091
2026-08-21 05:23 | YES | 48.9939 | 672.9299 | 8.267
2026-08-21 05:24 | YES | 49.8559 | 673.0384 | 5.998
2026-08-21 05:25 | YES | 50.3834 | 673.2042 | 9.539
2026-08-21 05:26 | YES | 50.4798 | 673.5297 | 8.9096
2026-08-21 05:27 | YES | 50.4165 | 673.7558 | 9.3859
2026-08-21 05:28 | YES | 49.9795 | 674.0813 | 3.3854
2026-08-21 05:29 | YES | 49.3586 | 674.5605 | 3.078
2026-08-21 05:30 | YES | 48.4092 | 675.0549 | 8.6335
2026-08-21 05:31 | YES | 47.5893 | 675.51 | 9.4678
2026-08-21 05:32 | YES | 46.3958 | 675.9078 | 9.322
2026-08-21 05:33 | YES | 45.3016 | 676.4353 | 9.2388
2026-08-21 05:34 | YES | 44.1141 | 676.9326 | 8.7131
2026-08-21 05:35 | YES | 42.8482 | 677.6439 | 9.1712
2026-08-21 05:36 | YES | 41.5883 | 678.1563 | 9.322
2026-08-21 05:37 | YES | 40.247 | 678.7622 | 9.4859
2026-08-21 05:38 | YES | 38.7551 | 679.2384 | 9.3955
2026-08-21 05:39 | YES | 37.3023 | 679.7779 | 9.6197
2026-08-21 05:40 | YES | 35.9369 | 680.441 | 9.4739
2026-08-21 05:41 | YES | 34.4268 | 681.1734 | 9.7198
2026-08-21 05:42 | YES | 33.0765 | 681.8275 | 9.8548
2026-08-21 05:43 | YES | 31.5544 | 682.5268 | 9.938
2026-08-21 05:44 | YES | 30.2312 | 683.2652 | 9.9682
2026-08-21 05:45 | YES | 28.6157 | 683.9042 | 9.9899
2026-08-21 05:46 | YES | 27.1418 | 684.5462 | 10.0574
2026-08-21 05:47 | YES | 25.677 | 685.2455 | 10.2214
2026-08-21 05:48 | YES | 24.0795 | 685.993 | 10.231
2026-08-21 05:49 | YES | 22.5755 | 686.4933 | 10.3841
2026-08-21 05:50 | YES | 21.1016 | 687.1353 | 10.395
2026-08-21 05:51 | YES | 19.5463 | 687.8888 | 10.3877
2026-08-21 05:52 | YES | 17.9458 | 688.6363 | 10.4504
2026-08-21 05:53 | YES | 16.6196 | 689.0794 | 10.319
2026-08-21 05:54 | YES | 15.5346 | 689.8269 | 10.6047
2026-08-21 05:55 | YES | 14.7449 | 690.6859 | 10.7482
2026-08-21 05:56 | YES | 14.3862 | 691.4876 | 11.2522
2026-08-21 05:57 | YES | 14.4013 | 692.1568 | 11.7236
2026-08-21 05:58 | YES | 14.347 | 693.061 | 11.9792
2026-08-21 05:59 | YES | 14.2476 | 693.9682 | 12.406
2026-08-21 06:00 | YES | 14.133 | 694.8393 | 12.6977
2026-08-21 06:01 | YES | 14.0607 | 695.843 | 12.9461
2026-08-21 06:02 | YES | 14.0245 | 696.7351 | 13.4103
2026-08-21 06:03 | YES | 14.0577 | 697.8051 | 13.7502
2026-08-21 06:04 | YES | 13.9612 | 698.5918 | 14.0601
2026-08-21 06:05 | YES | 13.7924 | 699.5895 | 14.3699
2026-08-21 06:06 | YES | 13.8708 | 700.5178 | 14.6822
2026-08-21 06:07 | YES | 13.7322 | 701.5788 | 15.0174
2026-08-21 06:08 | YES | 13.6236 | 702.6337 | 15.4285
2026-08-21 06:09 | YES | 13.696 | 703.6796 | 15.801
2026-08-21 06:10 | YES | 13.5513 | 704.5929 | 16.2182
2026-08-21 06:11 | YES | 13.4699 | 705.8437 | 16.5931
2026-08-21 06:12 | YES | 13.4971 | 706.9077 | 17.1152
2026-08-21 06:13 | YES | 13.4157 | 708.0892 | 17.5142
2026-08-21 06:14 | YES | 13.3042 | 709.3611 | 17.7192
2026-08-21 06:15 | YES | 13.2198 | 710.5909 | 18.2075
2026-08-21 06:16 | YES | 13.1776 | 712.0557 | 18.5752
2026-08-21 06:17 | YES | 13.0992 | 713.4241 | 18.9887
2026-08-21 06:18 | YES | 13.054 | 714.7835 | 19.2106
2026-08-21 06:19 | YES | 12.9696 | 716.2694 | 19.7157
2026-08-21 06:20 | YES | 12.8973 | 717.8247 | 20.1449
2026-08-21 06:21 | YES | 12.7948 | 719.395 | 20.5994
2026-08-21 06:22 | YES | 12.6591 | 721.1161 | 20.9768
2026-08-21 06:23 | YES | 12.6591 | 722.7949 | 21.359
2026-08-21 06:24 | YES | 12.5627 | 724.5099 | 21.9763
2026-08-21 06:25 | YES | 12.4753 | 726.3485 | 22.426
2026-08-21 06:26 | YES | 12.3366 | 728.0997 | 23.0107
2026-08-21 06:27 | YES | 12.1618 | 730.0498 | 23.6654
2026-08-21 06:28 | YES | 12.1498 | 731.9215 | 24.103
2026-08-21 06:29 | YES | 12.0292 | 733.9952 | 24.7034
2026-08-21 06:30 | YES | 11.8755 | 736.2317 | 25.1338
2026-08-21 06:31 | YES | 11.776 | 738.5133 | 25.7378
2026-08-21 06:32 | YES | 11.7067 | 741.0602 | 26.331
2026-08-21 06:33 | YES | 11.6977 | 743.788 | 27.0351
2026-08-21 06:34 | YES | 11.4987 | 746.5217 | 27.6584
2026-08-21 06:35 | YES | 11.3721 | 749.4122 | 28.3251
2026-08-21 06:36 | YES | 11.1943 | 752.7217 | 29.0401
2026-08-21 06:37 | YES | 11.137 | 756.1909 | 29.573
2026-08-21 06:38 | YES | 11.0617 | 759.7897 | 30.3397
2026-08-21 06:39 | YES | 10.8055 | 763.7834 | 31.0836
2026-08-21 06:40 | YES | 10.706 | 768.1689 | 31.8733
2026-08-21 06:41 | YES | 10.6427 | 772.9794 | 32.4134
2026-08-21 06:42 | YES | 10.8386 | 777.8501 | 31.6563
2026-08-21 06:43 | YES | 11.568 | 782.537 | 27.8778
2026-08-21 06:44 | YES | 11.6916 | 786.2232 | 25.9597
2026-08-21 06:45 | YES | 11.7037 | 789.4694 | 25.944
2026-08-21 06:46 | YES | 11.7338 | 792.3056 | 25.6028
2026-08-21 06:47 | YES | 11.8936 | 795.0937 | 24.9952
2026-08-21 06:48 | YES | 11.9358 | 797.936 | 24.5334
2026-08-21 06:49 | YES | 11.9629 | 800.3713 | 23.9752
2026-08-21 06:50 | YES | 12.0413 | 802.9062 | 23.3881
2026-08-21 06:51 | YES | 12.1015 | 805.3807 | 22.2885
2026-08-21 06:52 | YES | 12.2643 | 807.8282 | 21.9353
2026-08-21 06:53 | YES | 12.1136 | 809.9802 | 21.7942
2026-08-21 06:54 | YES | 12.1407 | 812.2649 | 22.3175
2026-08-21 06:55 | YES | 12.207 | 814.4501 | 21.7942
2026-08-21 06:56 | YES | 12.0774 | 816.6413 | 21.8943
2026-08-21 06:57 | YES | 12.3246 | 818.7602 | 20.4921
2026-08-21 06:58 | YES | 12.3005 | 818.8838 | 19.8941
2026-08-21 06:59 | YES | 12.3427 | 714.9402 | 19.8025
2026-08-21 07:00 | YES | 12.4904 | 644.2329 | 19.2925
2026-08-21 07:01 | YES | 12.5657 | 646.7767 | 18.9863
2026-08-21 07:02 | YES | 12.4904 | 649.0644 | 18.92
2026-08-21 07:03 | YES | 12.5687 | 650.9874 | 18.4209
2026-08-21 07:04 | YES | 12.6471 | 652.9646 | 18.187
2026-08-21 07:05 | YES | 12.6441 | 654.9148 | 18.2581
2026-08-21 07:06 | YES | 12.6501 | 656.7895 | 18.0664
2026-08-21 07:07 | YES | 12.629 | 658.4292 | 17.9278
2026-08-21 07:08 | YES | 12.6742 | 660.096 | 17.7192
2026-08-21 07:09 | YES | 12.7556 | 661.7688 | 17.425
2026-08-21 07:10 | YES | 12.638 | 663.2577 | 17.6384
2026-08-21 07:11 | YES | 12.7707 | 664.8371 | 17.3153
2026-08-21 07:12 | YES | 12.8159 | 666.2959 | 16.9669
2026-08-21 07:13 | YES | 12.7586 | 667.9446 | 17.1332
2026-08-21 07:14 | YES | 12.7255 | 669.4336 | 16.6124
2026-08-21 07:15 | YES | 12.629 | 670.7116 | 17.425
2026-08-21 07:16 | YES | 12.7466 | 671.9895 | 16.956
2026-08-21 07:17 | YES | 12.8098 | 673.364 | 16.7848
2026-08-21 07:18 | YES | 11.1551 | 674.2139 | 27.5752
2026-08-21 07:19 | YES | 12.2703 | 675.8144 | 23.8583
2026-08-21 07:20 | YES | 12.9033 | 677.3606 | 20.4174
2026-08-21 07:21 | YES | 13.1896 | 678.8375 | 19.36
2026-08-21 07:22 | YES | 13.2921 | 680.3536 | 19.5481
2026-08-21 07:23 | YES | 13.4398 | 681.7974 | 18.873
2026-08-21 07:24 | YES | 13.5694 | 683.1537 | 18.5245
2026-08-21 07:25 | YES | 13.7502 | 684.4618 | 18.457
2026-08-21 07:26 | YES | 13.9703 | 685.7609 | 18.2991
2026-08-21 07:27 | YES | 14.2506 | 686.9122 | 18.1387
2026-08-21 07:28 | YES | 14.335 | 688.148 | 18.1327
2026-08-21 07:29 | YES | 14.4616 | 689.3627 | 18.0495
2026-08-21 07:30 | YES | 14.5309 | 690.4839 | 17.7566
2026-08-21 07:31 | YES | 14.4676 | 691.7137 | 17.7698
2026-08-21 07:32 | YES | 14.332 | 692.9133 | 17.7095
2026-08-21 07:33 | YES | 14.3169 | 694.1762 | 17.642
2026-08-21 07:34 | YES | 14.3892 | 695.216 | 17.39
2026-08-21 07:35 | YES | 14.2717 | 696.2167 | 17.4515
2026-08-21 07:36 | YES | 14.2054 | 697.2445 | 17.4334
2026-08-21 07:37 | YES | 14.2536 | 698.3778 | 17.2659
2026-08-21 07:38 | YES | 14.2235 | 699.4026 | 17.2743
2026-08-21 07:39 | YES | 14.1602 | 700.2435 | 17.1827
2026-08-21 07:40 | YES | 14.1722 | 701.2563 | 17.0585
2026-08-21 07:41 | YES | 13.8678 | 702.2178 | 18.5366
2026-08-21 07:42 | YES | 14.0396 | 703.0707 | 17.5082
2026-08-21 07:43 | YES | 13.9884 | 703.8544 | 17.1586
2026-08-21 07:44 | YES | 13.9853 | 704.5989 | 17.0754
2026-08-21 07:45 | YES | 13.9793 | 705.4549 | 16.9379
2026-08-21 07:46 | YES | 13.9733 | 706.3621 | 16.8837
2026-08-21 07:47 | YES | 13.9341 | 707.2694 | 16.903
2026-08-21 07:48 | YES | 14.0547 | 708.0862 | 16.9054
2026-08-21 07:49 | YES | 13.9371 | 708.8578 | 16.7728
2026-08-21 07:50 | YES | 14.0727 | 709.6023 | 16.7764
2026-08-21 07:51 | YES | 13.9281 | 710.3106 | 16.7378
2026-08-21 07:52 | YES | 13.9009 | 711.1907 | 16.7836
2026-08-21 07:53 | YES | 13.913 | 711.9743 | 16.6932
2026-08-21 07:54 | YES | 13.8889 | 712.6796 | 16.6209
2026-08-21 07:55 | YES | 13.8768 | 713.4482 | 16.7547
2026-08-21 07:56 | YES | 13.8678 | 714.1686 | 16.6136
2026-08-21 07:57 | YES | 13.8226 | 714.8166 | 16.5931
2026-08-21 07:58 | YES | 13.8166 | 715.546 | 16.6184
2026-08-21 07:59 | YES | 13.8859 | 716.1519 | 16.4858
2026-08-21 08:00 | YES | 13.8527 | 716.8813 | 16.44
2026-08-21 08:01 | YES | 13.8346 | 717.5685 | 16.522
2026-08-21 08:02 | YES | 3.5928 | 717.4298 | 6.9288
2026-08-21 08:03 |  | 0 | 716.5588
2026-08-21 08:04 |  | 0 | 716.2965
2026-08-21 08:05 |  | 0 | 715.9349
2026-08-21 08:06 |  | 0 | 715.8022
2026-08-21 08:07 |  | 0 | 715.5732
2026-08-21 08:08 |  | 0 | 715.0969
2026-08-21 08:09 |  | 0 | 714.6117
2026-08-21 08:10 |  | 0 | 714.0179
2026-08-21 08:11 |  | 0 | 713.4603
2026-08-21 08:12 |  | 0 | 712.8605
2026-08-21 08:13 | YES | 0 | 712.3933 | 3.289
2026-08-21 08:14 |  | 0.80175 | 716.5919
2026-08-21 08:15 | YES | 17.768 | 724.3019 | 28.3263
2026-08-21 08:16 | YES | 21.5929 | 726.6228 | 22.9456
2026-08-21 08:17 | YES | 21.5567 | 727.6445 | 20.286
2026-08-21 08:18 | YES | 21.2824 | 728.4373 | 18.9321
2026-08-21 08:19 | YES | 20.8755 | 728.9195 | 18.2834
2026-08-21 08:20 | YES | 20.2968 | 729.4108 | 17.7505
2026-08-21 08:21 | YES | 19.7814 | 729.6821 | 17.4696
2026-08-21 08:22 | YES | 19.3896 | 729.9021 | 17.3683
2026-08-21 08:23 | YES | 18.9073 | 730.2156 | 17.1043
2026-08-21 08:24 | YES | 18.5848 | 730.5471 | 17.0621
2026-08-21 08:25 | YES | 18.2051 | 730.8666 | 16.9476
2026-08-21 08:26 | YES | 17.7439 | 731.3067 | 16.8644
2026-08-21 08:27 | YES | 17.2466 | 731.4604 | 16.657
2026-08-21 08:28 | YES | 16.9482 | 731.7226 | 16.5714
2026-08-21 08:29 | YES | 16.6317 | 732.0994 | 16.481
2026-08-21 08:30 | YES | 16.2007 | 732.5756 | 16.3026
2026-08-21 08:31 | YES | 15.6582 | 732.9584 | 16.3821
2026-08-21 08:32 | YES | 15.2904 | 733.3532 | 16.1663
2026-08-21 08:33 | YES | 15.0584 | 733.7541 | 16.2073
2026-08-21 08:34 | YES | 14.564 | 734.1791 | 16.0084
2026-08-21 08:35 | YES | 14.0938 | 734.7518 | 15.9505
2026-08-21 08:36 | YES | 13.7472 | 735.0863 | 15.9204
2026-08-21 08:37 | YES | 13.4187 | 735.4902 | 15.9035
2026-08-21 08:38 | YES | 17.9489 | 736.09 | 19.3275
2026-08-21 08:39 | YES | 21.9787 | 736.8074 | 20.3704
2026-08-21 08:40 | YES | 22.8045 | 737.3107 | 18.4172
2026-08-21 08:41 | YES | 23.6425 | 737.9437 | 17.9615
2026-08-21 08:42 | YES | 24.6974 | 738.3023 | 17.8265
2026-08-21 08:43 | YES | 25.469 | 738.7364 | 17.7035
2026-08-21 08:44 | YES | 26.1532 | 739.1885 | 17.7011
2026-08-21 08:45 | YES | 26.7018 | 739.5803 | 17.4419
2026-08-21 08:46 | YES | 27.1991 | 739.7973 | 17.3937
2026-08-21 08:47 | YES | 27.5909 | 740.2012 | 17.4214
2026-08-21 08:48 | YES | 28.1485 | 740.5418 | 17.46
2026-08-21 08:49 | YES | 28.5253 | 741.1446 | 17.3937
2026-08-21 08:50 | YES | 28.9744 | 741.6691 | 17.3659
2026-08-21 08:51 | YES | 29.3963 | 742.0127 | 17.3503
2026-08-21 08:52 | YES | 29.9268 | 742.513 | 17.3177
2026-08-21 08:53 | YES | 30.7888 | 743.2002 | 17.7819
2026-08-21 08:54 | YES | 35.1171 | 743.788 | 20.2546
2026-08-21 08:55 | YES | 36.4282 | 744.4209 | 20.2992
2026-08-21 08:56 | YES | 38.6646 | 745.1564 | 20.3511
2026-08-21 08:57 | YES | 40.7504 | 745.9189 | 20.409
2026-08-21 08:58 | YES | 39.4784 | 746.6785 | 18.3232
2026-08-21 08:59 | YES | 37.7484 | 747.013 | 17.5046
2026-08-21 09:00 | YES | 37.0822 | 747.5495 | 17.4576
2026-08-21 09:01 | YES | 36.9677 | 748.2247 | 17.5082
2026-08-21 09:02 | YES | 37.0822 | 748.93 | 17.5046
2026-08-21 09:03 | YES | 37.5133 | 749.5569 | 17.4359
2026-08-21 09:04 | YES | 38.1342 | 750.1537 | 17.5335
2026-08-21 09:05 | YES | 38.8907 | 751.1574 | 17.4841
2026-08-21 09:06 | YES | 39.8522 | 751.8476 | 17.5395
2026-08-21 09:07 | YES | 40.6841 | 752.7699 | 17.5215
2026-08-21 09:08 | YES | 41.6787 | 753.1166 | 17.5383
2026-08-21 09:09 | YES | 42.7758 | 753.8821 | 17.5323
2026-08-21 09:10 | YES | 43.9061 | 754.4458 | 17.5733
2026-08-21 09:11 | YES | 45.0002 | 755.2716 | 17.4672
2026-08-21 09:12 | YES | 46.3716 | 756.0643 | 17.5685
2026-08-21 09:13 | YES | 47.7159 | 756.8661 | 17.5046
2026-08-21 09:14 | YES | 49.1145 | 757.7703 | 17.5094
2026-08-21 09:15 | YES | 50.3743 | 758.4033 | 17.5335
2026-08-21 09:16 | YES | 49.0512 | 758.9006 | 17.5034
2026-08-21 09:17 | YES | 41.531 | 759.2894 | 12.5832
2026-08-21 09:18 |  | 12.424 | 757.7793
2026-08-21 09:19 | YES | 0.13865 | 757.1735 | 2.2039
2026-08-21 09:20 | YES | 0 | 758.1802 | 8.9265
2026-08-21 09:21 | YES | 0 | 759.2412 | 10.2696
2026-08-21 09:22 | YES | 0 | 759.9917 | 10.4516
2026-08-21 09:23 | YES | 0 | 760.4498 | 10.6132
2026-08-21 09:24 | YES | 0 | 696.9582 | 4.8539
2026-08-21 09:25 |  | 0 | 759.7536
2026-08-21 09:26 |  | 0 | 759.0784
2026-08-21 09:27 |  | 0 | 758.4937
2026-08-21 09:28 | YES | 0 | 758.3068 | 24.7914
2026-08-21 09:29 | YES | 16.9482 | 762.3517 | 38.8696
2026-08-21 09:30 | YES | 23.8534 | 763.6689 | 18.2195
2026-08-21 09:31 | YES | 30.7497 | 764.5791 | 17.0959
2026-08-21 09:32 | YES | 36.6063 | 765.1351 | 17.1954
2026-08-21 09:33 | YES | 42.0434 | 765.5707 | 17.3261
2026-08-21 09:34 | YES | 46.7635 | 766.0168 | 17.3852
2026-08-21 09:35 | YES | 50.6999 | 766.6257 | 17.4961
2026-08-21 09:36 | YES | 54.377 | 767.0748 | 17.472
2026-08-21 09:37 | YES | 43.1827 | 767.1049 | 9.9332
2026-08-21 09:38 |  | 15.9505 | 765.4954
2026-08-21 09:39 |  | 1.1062 | 764.341
2026-08-21 09:40 | YES | 1.7421 | 764.5218 | 10.0405
2026-08-21 09:41 | YES | 16.0078 | 766.3906 | 17.9663
2026-08-21 09:42 | YES | 27.609 | 767.9308 | 17.6661
2026-08-21 09:43 | YES | 38.0076 | 768.9706 | 17.6456
2026-08-21 09:44 | YES | 46.4078 | 769.7905 | 17.7337
2026-08-21 09:45 | YES | 52.9333 | 770.4536 | 17.7433
2026-08-21 09:46 | YES | 57.8432 | 770.8996 | 17.73
2026-08-21 09:47 | YES | 61.6832 | 771.2583 | 17.8783
2026-08-21 09:48 | YES | 65.2458 | 771.7888 | 17.7855
2026-08-21 09:49 | YES | 68.5131 | 772.1776 | 17.7674
2026-08-21 09:50 | YES | 75.5932 | 772.6629 | 19.6542
2026-08-21 09:51 | YES | 80.7292 | 773.1451 | 20.1787
2026-08-21 09:52 | YES | 84.7861 | 773.7751 | 20.0702
2026-08-21 09:53 | YES | 88.2825 | 774.2543 | 20.1534
2026-08-21 09:54 | YES | 90.6093 | 774.5768 | 20.0738
2026-08-21 09:55 | YES | 91.7095 | 774.9084 | 20.1437
2026-08-21 09:56 | YES | 94.5698 | 775.5112 | 20.1377
2026-08-21 09:57 | YES | 97.1258 | 775.891 | 20.1931
2026-08-21 09:58 | YES | 100.7517 | 776.2587 | 21.5109
2026-08-21 09:59 | YES | 102.4832 | 777.0248 | 22.8496
2026-08-21 10:00 | YES | 107.6781 | 777.6301 | 22.5875
2026-08-21 10:01 | YES | 111.6627 | 778.0219 | 22.602
2026-08-21 10:02 | YES | 115.6533 | 778.8357 | 22.6068
2026-08-21 10:03 | YES | 119.7645 | 779.5501 | 22.772
2026-08-21 10:04 | YES | 122.6671 | 780.0624 | 22.6997
2026-08-21 10:05 | YES | 125.0995 | 780.5688 | 22.5598
2026-08-21 10:06 | YES | 128.5928 | 781.2952 | 22.6864
2026-08-21 10:07 | YES | 131.5828 | 781.672 | 22.5128
2026-08-21 10:08 | YES | 134.9676 | 782.4315 | 22.4947
2026-08-21 10:09 | YES | 136.6946 | 782.9288 | 22.567
2026-08-21 10:10 | YES | 139.5882 | 783.5377 | 22.5068
2026-08-21 10:11 | YES | 142.3038 | 783.8873 | 22.5068
2026-08-21 10:12 | YES | 145.3511 | 784.6017 | 22.5019
2026-08-21 10:13 | YES | 147.6719 | 785.111 | 22.5779
2026-08-21 10:14 | YES | 150.0591 | 785.6204 | 22.6104
2026-08-21 10:15 | YES | 152.7085 | 786.2232 | 22.4971
2026-08-21 10:16 | YES | 154.1612 | 786.6392 | 22.4549
2026-08-21 10:17 | YES | 156.6479 | 787.2209 | 22.5465
2026-08-21 10:18 | YES | 158.4382 | 787.9081 | 22.4573
2026-08-21 10:19 | YES | 160.8826 | 788.3451 | 22.5562
2026-08-21 10:20 | YES | 162.3505 | 788.7762 | 22.4633
2026-08-21 10:21 | YES | 164.6593 | 789.3398 | 22.4079
2026-08-21 10:22 | YES | 165.874 | 789.7286 | 22.5972
2026-08-21 10:23 | YES | 167.812 | 790.2048 | 22.379
2026-08-21 10:24 | YES | 169.7893 | 791.0036 | 22.4875
2026-08-21 10:25 | YES | 171.8027 | 791.3291 | 22.4344
2026-08-21 10:26 | YES | 174.2832 | 792.1188 | 22.5236
2026-08-21 10:27 | YES | 175.6848 | 792.8211 | 22.4489
2026-08-21 10:28 | YES | 177.5264 | 793.1767 | 22.3548
2026-08-21 10:29 | YES | 178.3492 | 793.9091 | 22.4224
2026-08-21 10:30 | YES | 179.4132 | 794.3673 | 22.4368
2026-08-21 10:31 | YES | 181.3121 | 794.7501 | 22.4103
2026-08-21 10:32 | YES | 184.4859 | 795.1479 | 22.2813
2026-08-21 10:33 | YES | 185.9297 | 795.5247 | 22.3693
2026-08-21 10:34 | YES | 186.8881 | 796.3596 | 22.3597
2026-08-21 10:35 | YES | 188.0787 | 796.9172 | 22.3054
2026-08-21 10:36 | YES | 189.3838 | 797.6104 | 22.3536
2026-08-21 10:37 | YES | 190.1253 | 797.9028 | 22.4465
2026-08-21 10:38 | YES | 192.1115 | 798.3187 | 22.379
2026-08-21 10:39 | YES | 192.6059 | 799.1235 | 22.3259
2026-08-21 10:40 | YES | 193.9079 | 799.5756 | 22.268
2026-08-21 10:41 | YES | 194.14 | 800.0338 | 22.3416
2026-08-21 10:42 | YES | 195.1799 | 800.3563 | 22.4296
2026-08-21 10:43 | YES | 195.5054 | 800.6185 | 22.4947
2026-08-21 10:44 | YES | 196.1775 | 801.1882 | 22.4658
2026-08-21 10:45 | YES | 196.8045 | 801.5679 | 22.3777
2026-08-21 10:46 | YES | 197.5309 | 791.962 | 22.338
2026-08-21 10:47 | YES | 197.4615 | 724.5461 | 22.344
2026-08-21 10:48 | YES | 198.2904 | 637.9304 | 22.3669
2026-08-21 10:49 | YES | 196.7683 | 637.7918 | 22.391
2026-08-21 10:50 | YES | 196.9582 | 638.2408 | 22.2946
2026-08-21 10:51 | YES | 197.4284 | 638.7352 | 22.3307
2026-08-21 10:52 | YES | 196.5513 | 639.2657 | 22.5019
2026-08-21 10:53 | YES | 195.8249 | 639.8052 | 22.4477
2026-08-21 10:54 | YES | 195.1467 | 640.1307 | 22.3223
2026-08-21 10:55 | YES | 194.342 | 640.2723 | 22.3826
2026-08-21 10:56 | YES | 194.3148 | 640.5466 | 22.3356
2026-08-21 10:57 | YES | 192.633 | 640.9023 | 22.3657
2026-08-21 10:58 | YES | 192.1899 | 641.1796 | 22.4573
2026-08-21 10:59 | YES | 191.8222 | 641.4057 | 22.3826
2026-08-21 11:00 | YES | 190.6588 | 641.7402 | 22.4392
2026-08-21 11:01 | YES | 189.209 | 642.0778 | 22.4091
2026-08-21 11:02 | YES | 188.142 | 642.3732 | 22.5526
2026-08-21 11:03 | YES | 186.852 | 642.6354 | 22.3934
2026-08-21 11:04 | YES | 186.008 | 642.6535 | 22.3211
2026-08-21 11:05 | YES | 184.5251 | 643.3347 | 22.4332
2026-08-21 11:06 | YES | 183.2532 | 643.2593 | 22.3753
2026-08-21 11:07 | YES | 182.587 | 643.5637 | 22.4826
2026-08-21 11:08 | YES | 181.6647 | 643.7446 | 22.5116
2026-08-21 11:09 | YES | 180.8359 | 644.2389 | 22.5369
2026-08-21 11:10 | YES | 179.6965 | 644.1756 | 22.5803
2026-08-21 11:11 | YES | 178.1654 | 644.4469 | 22.3729
2026-08-21 11:12 | YES | 177.9785 | 644.7513 | 22.4404
2026-08-21 11:13 | YES | 177.5565 | 645.11 | 22.4875
2026-08-21 11:14 | YES | 175.3412 | 645.5349 | 22.4103
2026-08-21 11:15 | YES | 174.6088 | 645.8725 | 22.4766
2026-08-21 11:16 | YES | 173.4393 | 646.0262 | 22.3404
2026-08-21 11:17 | YES | 172.1041 | 646.1649 | 22.4826
2026-08-21 11:18 | YES | 172.6134 | 646.5326 | 22.5791
2026-08-21 11:19 | YES | 172.0347 | 646.3246 | 22.4043
2026-08-21 11:20 | YES | 170.169 | 646.9395 | 22.4887
2026-08-21 11:21 | YES | 170.8171 | 647.2138 | 22.4199
2026-08-21 11:22 | YES | 168.6499 | 647.684 | 22.4995
2026-08-21 11:23 | YES | 168.4088 | 647.8859 | 22.4899
2026-08-21 11:24 | YES | 168.5264 | 647.9462 | 22.5502
2026-08-21 11:25 | YES | 166.8083 | 647.9492 | 22.4525
2026-08-21 11:26 | YES | 166.6908 | 648.1361 | 22.3633
2026-08-21 11:27 | YES | 165.66 | 648.8655 | 22.6285
2026-08-21 11:28 | YES | 165.1807 | 649.0102 | 22.5007
2026-08-21 11:29 | YES | 165.8468 | 649.1277 | 22.5538
2026-08-21 11:30 | YES | 165.3586 | 649.5768 | 22.5465
2026-08-21 11:31 | YES | 165.3164 | 649.8541 | 22.5405
2026-08-21 11:32 | YES | 163.6044 | 650.0018 | 22.5224
2026-08-21 11:33 | YES | 164.0535 | 650.2128 | 22.5068
2026-08-21 11:34 | YES | 163.089 | 650.6348 | 22.4814
2026-08-21 11:35 | YES | 163.2819 | 650.9814 | 22.5188
2026-08-21 11:36 | YES | 162.7031 | 651.114 | 22.4489
2026-08-21 11:37 | YES | 164.3006 | 651.5239 | 22.8238
2026-08-21 11:38 | YES | 163.2969 | 651.8434 | 23.7305
2026-08-21 11:39 | YES | 163.6827 | 652.2383 | 22.4887
2026-08-21 11:40 | YES | 163.6918 | 652.5728 | 22.5899
2026-08-21 11:41 | YES | 162.0883 | 652.7296 | 22.596
2026-08-21 11:42 | YES | 162.3264 | 653.0129 | 22.5055
2026-08-21 11:43 | YES | 161.7628 | 653.3625 | 22.5357
2026-08-21 11:44 | YES | 160.9399 | 653.459 | 22.4814
2026-08-21 11:45 | YES | 160.6506 | 653.67 | 22.6406
2026-08-21 11:46 | YES | 159.7343 | 654.0738 | 22.5429
2026-08-21 11:47 | YES | 160.7259 | 654.315 | 22.4706
2026-08-21 11:48 | YES | 160.4335 | 654.5259 | 22.4501
2026-08-21 11:49 | YES | 160.4064 | 654.8876 | 22.5779
2026-08-21 11:50 | YES | 160.2497 | 655.2192 | 22.4911
2026-08-21 11:51 | YES | 158.6854 | 655.6381 | 22.4187
2026-08-21 11:52 | YES | 159.1013 | 655.7376 | 22.4911
2026-08-21 11:53 | YES | 160.0055 | 656.0631 | 22.3633
2026-08-21 11:54 | YES | 160.0538 | 656.3917 | 22.4863
2026-08-21 11:55 | YES | 159.9724 | 656.678 | 22.4585
2026-08-21 11:56 | YES | 159.0742 | 656.7654 | 22.4766
2026-08-21 11:57 | YES | 159.2008 | 657.2326 | 22.5815
2026-08-21 11:58 | YES | 159.2912 | 657.5069 | 22.5743
2026-08-21 11:59 | YES | 132.5051 | 656.3706 | 5.5399
2026-08-21 12:00 |  | 109.4654 | 655.18
2026-08-21 12:01 |  | 85.3076 | 654.963
2026-08-21 12:02 |  | 63.5278 | 655.2584
2026-08-21 12:03 |  | 43.7765 | 654.8243
2026-08-21 12:04 |  | 25.8668 | 654.2275
2026-08-21 12:05 | YES | 15.5346 | 653.6217 | 3.8387
2026-08-21 12:06 | YES | 26.0206 | 654.535 | 16.6353
2026-08-21 12:07 | YES | 40.4429 | 655.2644 | 21.4627
2026-08-21 12:08 | YES | 56.0288 | 655.9365 | 22.9613
2026-08-21 12:09 | YES | 68.7211 | 656.2862 | 23.0951
2026-08-21 12:10 | YES | 79.0473 | 656.253 | 22.7925
2026-08-21 12:11 | YES | 87.7188 | 656.2138 | 22.8118
2026-08-21 12:12 | YES | 96.6465 | 656.1777 | 22.7455
2026-08-21 12:13 | YES | 102.8435 | 655.9185 | 22.7346
2026-08-21 12:14 | YES | 108.4015 | 655.9516 | 22.6309
2026-08-21 12:15 | YES | 113.7876 | 655.8853 | 22.7165
2026-08-21 12:16 | YES | 118.2997 | 655.6622 | 22.5899
2026-08-21 12:17 | YES | 121.9467 | 655.5779 | 22.6635
2026-08-21 12:18 | YES | 125.6691 | 655.4392 | 22.5369
2026-08-21 12:19 | YES | 128.7043 | 655.3488 | 22.7141
2026-08-21 12:20 | YES | 131.4381 | 655.3096 | 22.6309
2026-08-21 12:21 | YES | 133.7469 | 655.4061 | 22.6189
2026-08-21 12:22 | YES | 135.8989 | 655.1016 | 22.6333
2026-08-21 12:23 | YES | 137.9003 | 655.3518 | 22.6502
2026-08-21 12:24 | YES | 140.3176 | 655.4754 | 22.4959
2026-08-21 12:25 | YES | 141.6438 | 655.813 | 22.6032
2026-08-21 12:26 | YES | 142.9278 | 655.7979 | 22.5188
2026-08-21 12:27 | YES | 143.9767 | 656.1234 | 22.5634
2026-08-21 12:28 | YES | 145.9629 | 656.4519 | 22.4863
2026-08-21 12:29 | YES | 146.608 | 656.5303 | 22.5514
2026-08-21 12:30 | YES | 148.1512 | 656.8076 | 22.4513
2026-08-21 12:31 | YES | 148.4797 | 657.1301 | 22.5465
2026-08-21 12:32 | YES | 149.7607 | 657.5521 | 22.5345
2026-08-21 12:33 | YES | 150.9663 | 657.9168 | 22.6743
2026-08-21 12:34 | YES | 151.0567 | 658.188 | 22.5755
2026-08-21 12:35 | YES | 151.8012 | 658.4623 | 22.5658
2026-08-21 12:36 | YES | 152.4281 | 658.8843 | 22.5164
2026-08-21 12:37 | YES | 152.7507 | 658.9838 | 22.4718
2026-08-21 12:38 | YES | 153.4861 | 659.4329 | 22.5586
2026-08-21 12:39 | YES | 153.7393 | 659.6077 | 22.5453
2026-08-21 12:40 | YES | 155.0896 | 660.0719 | 22.4332
2026-08-21 12:41 | YES | 155.2885 | 660.4667 | 22.5188
2026-08-21 12:42 | YES | 155.4874 | 660.7862 | 22.6225
2026-08-21 12:43 | YES | 156.1686 | 661.2021 | 22.5526
2026-08-21 12:44 | YES | 156.4761 | 661.4885 | 22.467
2026-08-21 12:45 | YES | 156.3254 | 661.8954 | 22.3958
2026-08-21 12:46 | YES | 157.2326 | 662.3716 | 22.5248
2026-08-21 12:47 | YES | 157.1452 | 663.0528 | 22.4151
2026-08-21 12:48 | YES | 158.1248 | 663.4386 | 22.4851
2026-08-21 12:49 | YES | 159.3937 | 663.957 | 22.4429
2026-08-21 12:50 | YES | 158.8964 | 664.0384 | 22.4079
2026-08-21 12:51 | YES | 158.8572 | 664.2976 | 22.5019
2026-08-21 12:52 | YES | 158.9416 | 664.8853 | 22.561
2026-08-21 12:53 | YES | 158.9898 | 665.3827 | 22.5429
2026-08-21 12:54 | YES | 158.824 | 665.7444 | 22.5465
2026-08-21 12:55 | YES | 159.9573 | 666.2055 | 22.5333
2026-08-21 12:56 | YES | 159.6951 | 666.522 | 22.5538
2026-08-21 12:57 | YES | 160.3281 | 666.9982 | 22.5827
2026-08-21 12:58 | YES | 160.6114 | 667.1338 | 22.4814
2026-08-21 12:59 | YES | 159.7524 | 667.4564 | 22.485
2026-08-21 13:00 | YES | 161.0936 | 667.9145 | 22.5321
2026-08-21 13:01 | YES | 161.594 | 668.3967 | 22.4718
2026-08-21 13:02 | YES | 161.7326 | 668.3967 | 22.5875
2026-08-21 13:03 | YES | 161.2443 | 668.9875 | 22.5369
2026-08-21 13:04 | YES | 161.2443 | 669.3402 | 22.5598
2026-08-21 13:05 | YES | 162.0461 | 669.4878 | 22.4682
2026-08-21 13:06 | YES | 162.5223 | 670.0485 | 22.5031
2026-08-21 13:07 | YES | 162.6338 | 670.5759 | 22.5743
2026-08-21 13:08 | YES | 162.9262 | 671.242 | 22.4935
2026-08-21 13:09 | YES | 162.8086 | 671.5856 | 22.6358
2026-08-21 13:10 | YES | 162.447 | 671.869 | 22.6454
2026-08-21 13:11 | YES | 163.306 | 672.2819 | 22.6321
2026-08-21 13:12 | YES | 163.2306 | 672.7702 | 22.555
2026-08-21 13:13 | YES | 163.5983 | 673.0595 | 22.7503
2026-08-21 13:14 | YES | 163.526 | 673.2343 | 22.5297
2026-08-21 13:15 | YES | 163.3632 | 673.7829 | 22.7455
2026-08-21 13:16 | YES | 163.7701 | 674.1114 | 22.6345
2026-08-21 13:17 | YES | 164.376 | 674.3616 | 22.6333
2026-08-21 13:18 | YES | 163.8907 | 674.868 | 22.5767
2026-08-21 13:19 | YES | 164.6291 | 675.1724 | 22.5562
2026-08-21 13:20 | YES | 164.9667 | 675.4497 | 22.5622
2026-08-21 13:21 | YES | 165.1204 | 675.718 | 22.4139
2026-08-21 13:22 | YES | 165.9915 | 676.1369 | 22.5514
2026-08-21 13:23 | YES | 165.2109 | 676.2575 | 22.4477
2026-08-21 13:24 | YES | 165.5454 | 676.4293 | 22.4682
2026-08-21 13:25 | YES | 164.9336 | 676.7759 | 22.5526
2026-08-21 13:26 | YES | 166.4738 | 677.0442 | 22.5936
2026-08-21 13:27 | YES | 165.446 | 677.3878 | 22.5007
2026-08-21 13:28 | YES | 166.6124 | 677.7163 | 22.4501
2026-08-21 13:29 | YES | 166.4316 | 677.9634 | 22.6707
2026-08-21 13:30 | YES | 166.8083 | 678.4788 | 22.485
2026-08-21 13:31 | YES | 166.0066 | 678.6115 | 22.4308
2026-08-21 13:32 | YES | 167.1971 | 678.8948 | 22.5441
2026-08-21 13:33 | YES | 166.8988 | 679.4042 | 22.4923
2026-08-21 13:34 | YES | 167.7819 | 679.6091 | 22.5188
2026-08-21 13:35 | YES | 168.2551 | 679.7116 | 22.479
2026-08-21 13:36 | YES | 167.3237 | 680.1487 | 22.3982
2026-08-21 13:37 | YES | 167.4051 | 680.3687 | 22.5417
2026-08-21 13:38 | YES | 167.7608 | 680.6098 | 22.4887
2026-08-21 13:39 | YES | 168.8278 | 680.7816 | 22.4718
2026-08-21 13:40 | YES | 168.234 | 681.288 | 22.4742
2026-08-21 13:41 | YES | 168.7584 | 681.2729 | 22.5019
2026-08-21 13:42 | YES | 167.3268 | 681.7763 | 22.4682
2026-08-21 13:43 | YES | 169.313 | 682.0144 | 22.526
2026-08-21 13:44 | YES | 168.8971 | 682.2314 | 22.3488
2026-08-21 13:45 | YES | 169.7893 | 682.4032 | 22.5068
2026-08-21 13:46 | YES | 169.5572 | 682.8221 | 22.4802
2026-08-21 13:47 | YES | 169.5361 | 682.997 | 22.4838
2026-08-21 13:48 | YES | 170.8984 | 683.2381 | 22.5116
2026-08-21 13:49 | YES | 170.0334 | 683.4672 | 22.4875
2026-08-21 13:50 | YES | 169.0779 | 684.1212 | 22.3898
2026-08-21 13:51 | YES | 170.3167 | 684.3473 | 22.438
2026-08-21 13:52 | YES | 171.1335 | 684.4919 | 22.5236
2026-08-21 13:53 | YES | 169.5933 | 684.8024 | 22.5285
2026-08-21 13:54 | YES | 170.9557 | 685.1038 | 22.3283
2026-08-21 13:55 | YES | 171.1968 | 685.1973 | 22.5393
2026-08-21 13:56 | YES | 170.1359 | 685.4173 | 22.4248
2026-08-21 13:57 | YES | 171.8509 | 685.8664 | 22.5152
2026-08-21 13:58 | YES | 171.8539 | 685.9327 | 22.5333
2026-08-21 13:59 | YES | 171.1607 | 686.1467 | 22.5936
2026-08-21 14:00 | YES | 171.0672 | 686.3908 | 22.4694
2026-08-21 14:01 | YES | 170.5548 | 686.8821 | 22.4983
2026-08-21 14:02 | YES | 171.3385 | 687.1383 | 22.4875
2026-08-21 14:03 | YES | 171.0401 | 687.2498 | 22.3669
2026-08-21 14:04 | YES | 172.08 | 687.5482 | 22.4079
2026-08-21 14:05 | YES | 172.2789 | 687.928 | 22.4477
2026-08-21 14:06 | YES | 172.517 | 687.9792 | 22.5417
2026-08-21 14:07 | YES | 171.9835 | 688.2053 | 22.5393
2026-08-21 14:08 | YES | 173.0625 | 688.3922 | 22.508
2026-08-21 14:09 | YES | 172.2879 | 688.6001 | 22.5839
2026-08-21 14:10 | YES | 172.8696 | 688.9287 | 22.4549
2026-08-21 14:11 | YES | 173.5267 | 689.2964 | 22.3717
2026-08-21 14:12 | YES | 173.4212 | 689.4139 | 22.4248
2026-08-21 14:13 | YES | 172.08 | 689.7184 | 22.5393
2026-08-21 14:14 | YES | 173.0445 | 689.9957 | 22.4838
2026-08-21 14:15 | YES | 172.0167 | 690.0107 | 22.4875
2026-08-21 14:16 | YES | 172.6195 | 690.2398 | 22.6514
2026-08-21 14:17 | YES | 173.7528 | 690.3332 | 22.5381
2026-08-21 14:18 | YES | 174.2772 | 690.6045 | 22.5924
2026-08-21 14:19 | YES | 174.1747 | 690.9059 | 22.4031
2026-08-21 14:20 | YES | 174.3526 | 691.2194 | 22.4742
2026-08-21 14:21 | YES | 174.5003 | 691.5268 | 22.4453
2026-08-21 14:22 | YES | 174.0632 | 691.7649 | 22.5333
2026-08-21 14:23 | YES | 174.3616 | 691.8734 | 22.4392
2026-08-21 14:24 | YES | 173.4182 | 691.991 | 22.5055
2026-08-21 14:25 | YES | 173.9095 | 692.2562 | 22.3874
2026-08-21 14:26 | YES | 173.7076 | 692.3647 | 22.567
2026-08-21 14:27 | YES | 174.9283 | 692.6902 | 22.3368
2026-08-21 14:28 | YES | 174.6329 | 692.9133 | 22.3777
2026-08-21 14:29 | YES | 174.8559 | 693.3594 | 22.4718
2026-08-21 14:30 | YES | 175.2417 | 693.3172 | 22.4055
2026-08-21 14:31 | YES | 176.155 | 693.5402 | 22.4368
2026-08-21 14:32 | YES | 174.5364 | 693.8416 | 22.4429
2026-08-21 14:33 | YES | 174.1416 | 693.9712 | 22.3898
2026-08-21 14:34 | YES | 174.648 | 694.1159 | 22.438
2026-08-21 14:35 | YES | 174.9705 | 694.4233 | 22.4308
2026-08-21 14:36 | YES | 175.308 | 694.779 | 22.5526
2026-08-21 14:37 | YES | 175.6788 | 694.9568 | 22.5176
2026-08-21 14:38 | YES | 175.3683 | 695.0714 | 22.5176
2026-08-21 14:39 | YES | 175.3352 | 695.2371 | 22.4633
2026-08-21 14:40 | YES | 174.9916 | 695.4843 | 22.555
2026-08-21 14:41 | YES | 176.2213 | 695.4903 | 22.4923
2026-08-21 14:42 | YES | 176.0796 | 695.7947 | 22.4826
2026-08-21 14:43 | YES | 175.7782 | 695.9093 | 22.5116
2026-08-21 14:44 | YES | 176.1791 | 696.0389 | 22.4127
2026-08-21 14:45 | YES | 176.4775 | 696.5754 | 22.4983
2026-08-21 14:46 | YES | 176.0405 | 696.6718 | 22.3826
2026-08-21 14:47 | YES | 178.2016 | 697.1812 | 22.3705
2026-08-21 14:48 | YES | 178.1413 | 697.0788 | 22.5646
2026-08-21 14:49 | YES | 176.9417 | 697.2325 | 22.4212
2026-08-21 14:50 | YES | 178.1684 | 697.5399 | 22.3476
2026-08-21 14:51 | YES | 177.3305 | 697.6394 | 22.4079
2026-08-21 14:52 | YES | 178.9551 | 697.7479 | 22.4055
2026-08-21 14:53 | YES | 177.5987 | 698.1397 | 22.4091
2026-08-21 14:54 | YES | 178.5361 | 698.1096 | 22.3138
2026-08-21 14:55 | YES | 177.5807 | 698.3959 | 22.3452
2026-08-21 14:56 | YES | 179.1329 | 698.625 | 22.5574
2026-08-21 14:57 | YES | 178.084 | 698.8209 | 22.3802
2026-08-21 14:58 | YES | 177.9423 | 699.1826 | 22.3765
2026-08-21 14:59 | YES | 179.4373 | 699.3031 | 22.4682
2026-08-21 15:00 | YES | 178.8466 | 699.3725 | 22.473
2026-08-21 15:01 | YES | 179.4584 | 699.9934 | 22.4453
2026-08-21 15:02 | YES | 179.9527 | 700.1652 | 22.4236
2026-08-21 15:03 | YES | 179.0395 | 700.1742 | 22.5092
2026-08-21 15:04 | YES | 179.1239 | 700.6384 | 22.4621
2026-08-21 15:05 | YES | 179.79 | 700.7439 | 22.4923
2026-08-21 15:06 | YES | 179.5941 | 700.9579 | 22.3958
2026-08-21 15:07 | YES | 180.3205 | 701.0634 | 22.379
2026-08-21 15:08 | YES | 179.9105 | 701.3467 | 22.426
2026-08-21 15:09 | YES | 179.2746 | 701.4914 | 22.5297
2026-08-21 15:10 | YES | 179.8201 | 701.6722 | 22.3645
2026-08-21 15:11 | YES | 180.1637 | 701.633 | 22.4139
2026-08-21 15:12 | YES | 179.8804 | 702.058 | 22.5526
2026-08-21 15:13 | YES | 180.0884 | 702.1756 | 22.508
2026-08-21 15:14 | YES | 181.0227 | 702.2027 | 22.5272
2026-08-21 15:15 | YES | 180.5736 | 702.5764 | 22.4175
2026-08-21 15:16 | YES | 180.8841 | 702.7121 | 22.4995
2026-08-21 15:17 | YES | 180.2843 | 702.8809 | 22.4766
2026-08-21 15:18 | YES | 180.3536 | 703.0195 | 22.4199
2026-08-21 15:19 | YES | 181.3332 | 703.3511 | 22.3681
2026-08-21 15:20 | YES | 181.1554 | 703.3511 | 22.438
2026-08-21 15:21 | YES | 180.4953 | 703.7579 | 22.4537
2026-08-21 15:22 | YES | 181.8034 | 704.0232 | 22.5827
2026-08-21 15:23 | YES | 181.8486 | 704.1407 | 22.4971
2026-08-21 15:24 | YES | 181.5412 | 704.3427 | 22.5731
2026-08-21 15:25 | YES | 182.2977 | 704.5989 | 22.4477
2026-08-21 15:26 | YES | 181.8998 | 704.7858 | 22.4212
2026-08-21 15:27 | YES | 182.2103 | 705.1866 | 22.514
2026-08-21 15:28 | YES | 181.8154 | 705.3283 | 22.561
2026-08-21 15:29 | YES | 181.7069 | 705.4669 | 22.5236
2026-08-21 15:30 | YES | 182.9307 | 705.8106 | 22.4682
2026-08-21 15:31 | YES | 182.7649 | 705.8256 | 22.5694
2026-08-21 15:32 | YES | 181.5201 | 705.9522 | 22.5694
2026-08-21 15:33 | YES | 182.361 | 706.332 | 22.5429
2026-08-21 15:34 | YES | 182.3821 | 706.4345 | 22.4501
2026-08-21 15:35 | YES | 182.7257 | 706.54 | 22.426
2026-08-21 15:36 | YES | 182.5509 | 706.766 | 22.5465
2026-08-21 15:37 | YES | 183.0211 | 707.1307 | 22.4199
2026-08-21 15:38 | YES | 182.9909 | 707.203 | 22.4766
2026-08-21 15:39 | YES | 182.5328 | 707.3779 | 22.5369
2026-08-21 15:40 | YES | 183.0301 | 707.5708 | 22.4754
2026-08-21 15:41 | YES | 182.8191 | 707.827 | 22.4453
2026-08-21 15:42 | YES | 183.6148 | 708.1404 | 22.4441
2026-08-21 15:43 | YES | 182.7076 | 708.466 | 22.4983
2026-08-21 15:44 | YES | 183.6239 | 708.5353 | 22.5996
2026-08-21 15:45 | YES | 184.0037 | 708.689 | 22.479
2026-08-21 15:46 | YES | 183.226 | 708.9814 | 22.4633
2026-08-21 15:47 | YES | 183.3014 | 709.1743 | 22.4091
2026-08-21 15:48 | YES | 182.5961 | 709.4214 | 22.567
2026-08-21 15:49 | YES | 183.9253 | 709.6264 | 22.4838
2026-08-21 15:50 | YES | 184.0941 | 709.9368 | 22.4875
2026-08-21 15:51 | YES | 183.3165 | 710.3377 | 22.4429
2026-08-21 15:52 | YES | 183.645 | 710.41 | 22.567
2026-08-21 15:53 | YES | 184.5733 | 710.6903 | 22.4344
2026-08-21 15:54 | YES | 184.7692 | 711.0279 | 22.508
2026-08-21 15:55 | YES | 184.3834 | 711.3233 | 22.6213
2026-08-21 15:56 | YES | 183.9886 | 711.3354 | 22.4199
2026-08-21 15:57 | YES | 185.1972 | 711.7814 | 22.4501
2026-08-21 15:58 | YES | 184.2116 | 712.0015 | 22.4404
2026-08-21 15:59 | YES | 185.1671 | 712.1733 | 22.5272
2026-08-21 16:00 | YES | 184.3834 | 712.3511 | 22.637
2026-08-21 16:01 | YES | 184.9561 | 712.6013 | 22.655
2026-08-21 16:02 | YES | 184.3111 | 712.9419 | 22.3862
2026-08-21 16:03 | YES | 184.5311 | 713.2825 | 22.4199
2026-08-21 16:04 | YES | 185.0134 | 713.6863 | 22.5272
2026-08-21 16:05 | YES | 184.9682 | 713.9365 | 22.5297
2026-08-21 16:06 | YES | 184.6698 | 714.1806 | 22.5863
2026-08-21 16:07 | YES | 185.5469 | 714.5445 | 22.6234
2026-08-21 16:08 | YES | 184.6969 | 714.8829 | 22.4875
2026-08-21 16:09 | YES | 185.8875 | 715.1391 | 22.4416
2026-08-21 16:10 | YES | 185.0978 | 715.7208 | 22.4007
2026-08-21 16:11 | YES | 185.6644 | 715.9439 | 22.5321
2026-08-21 16:12 | YES | 185.8453 | 716.2845 | 22.52
2026-08-21 16:13 | YES | 185.9146 | 716.5769 | 22.6177
2026-08-21 16:14 | YES | 186.6289 | 716.8632 | 22.6128
2026-08-21 16:15 | YES | 181.9752 | 717.0651 | 19.3347
2026-08-21 16:16 |  | 154.743 | 715.7359
2026-08-21 16:17 |  | 126.5251 | 714.7111
2026-08-21 16:18 |  | 102.5059 | 714.8709
2026-08-21 16:19 |  | 80.7081 | 714.7624
2026-08-21 16:20 |  | 60.4776 | 714.4188
2026-08-21 16:21 |  | 42.1881 | 713.6592
2026-08-21 16:22 |  | 25.1163 | 712.6646
2026-08-21 16:23 |  | 9.5607 | 711.4499
2026-08-21 16:24 |  | 0.30744 | 710.4221
2026-08-21 16:25 |  | 0 | 709.2165
2026-08-21 16:26 |  | 0 | 707.5979
2026-08-21 16:27 |  | 0 | 705.9613
2026-08-21 16:28 |  | 0 | 704.192
2026-08-21 16:29 |  | 0 | 702.3474
2026-08-21 16:30 |  | 0 | 700.3852
2026-08-21 16:31 |  | 0 | 698.5014
2026-08-21 16:32 |  | 0 | 696.6538
2026-08-21 16:33 |  | 0 | 694.7579
2026-08-21 16:34 |  | 0 | 692.9645
2026-08-21 16:35 |  | 0 | 691.1621
2026-08-21 16:36 |  | 0 | 689.3838
2026-08-21 16:37 |  | 0 | 687.8195
2026-08-21 16:38 |  | 0 | 685.9116
2026-08-21 16:39 |  | 0 | 684.1453
2026-08-21 16:40 |  | 0 | 682.4876
2026-08-21 16:41 |  | 0 | 680.9263
2026-08-21 16:42 |  | 0 | 679.1872
2026-08-21 16:43 |  | 0 | 677.6319
2026-08-21 16:44 |  | 0 | 676.2123
2026-08-21 16:45 |  | 0 | 674.5455
2026-08-21 16:46 |  | 0 | 672.8305
2026-08-21 16:47 |  | 0 | 671.236
2026-08-21 16:48 |  | 0 | 669.6717
2026-08-21 16:49 |  | 0 | 667.9115
2026-08-21 16:50 |  | 0 | 666.6878
2026-08-21 16:51 |  | 0 | 664.8612
2026-08-21 16:52 |  | 0 | 663.3451
2026-08-21 16:53 |  | 0 | 661.6753
2026-08-21 16:54 |  | 0 | 660.1773
2026-08-21 16:55 |  | 0 | 658.6492
2026-08-21 16:56 |  | 0 | 657.1482
2026-08-21 16:57 |  | 0 | 655.7527
2026-08-21 16:58 |  | 0 | 654.2366
2026-08-21 16:59 |  | 0 | 652.817
2026-08-21 17:00 |  | 0 | 651.322
2026-08-21 17:01 |  | 0 | 649.9295
2026-08-21 17:02 |  | 0 | 648.4315
2026-08-21 17:03 |  | 0 | 647.0058
2026-08-21 17:04 |  | 0 | 645.4897
2026-08-21 17:05 |  | 0 | 643.7928
2026-08-21 17:06 |  | 0 | 642.5329
2026-08-21 17:07 |  | 0 | 641.2158
2026-08-21 17:08 |  | 0 | 639.778
2026-08-21 17:09 |  | 0 | 638.3433
2026-08-21 17:10 |  | 0 | 636.981
2026-08-21 17:11 |  | 0 | 635.6216
2026-08-21 17:12 |  | 0 | 634.1538
2026-08-21 17:13 |  | 0 | 632.8547
2026-08-21 17:14 |  | 0 | 631.3597
2026-08-21 17:15 |  | 0 | 630.0004
2026-08-21 17:16 |  | 0 | 628.6922
2026-08-21 17:17 |  | 0 | 627.2545
2026-08-21 17:18 |  | 0 | 626.0579
2026-08-21 17:19 |  | 0 | 624.7137
2026-08-21 17:20 |  | 0 | 623.3754
2026-08-21 17:21 |  | 0 | 622.1276
2026-08-21 17:22 |  | 0 | 620.7954
2026-08-21 17:23 |  | 0 | 619.6018
2026-08-21 17:24 |  | 0 | 618.1339
2026-08-21 17:25 |  | 0 | 617.0699
2026-08-21 17:26 |  | 0 | 615.6503
2026-08-21 17:27 |  | 0 | 614.3663
2026-08-21 17:28 |  | 0 | 613.0944
2026-08-21 17:29 |  | 0 | 611.8526
2026-08-21 17:30 |  | 0 | 610.6078
2026-08-21 17:31 |  | 0 | 609.4986
2026-08-21 17:32 |  | 0 | 608.3442
2026-08-21 17:33 |  | 0 | 607.1597
2026-08-21 17:34 |  | 0 | 605.9751
2026-08-21 17:35 |  | 0 | 604.7815
2026-08-21 17:36 |  | 0 | 603.5156
2026-08-21 17:37 |  | 0 | 602.4064
2026-08-21 17:38 |  | 0 | 601.3003
2026-08-21 17:39 |  | 0 | 600.1881
2026-08-21 17:40 |  | 0 | 599.1362
2026-08-21 17:41 |  | 0 | 597.9366
2026-08-21 17:42 |  | 0 | 596.7731
2026-08-21 17:43 |  | 0 | 595.6097
2026-08-21 17:44 |  | 0 | 594.4161
2026-08-21 17:45 |  | 0 | 593.3491
2026-08-21 17:46 |  | 0 | 592.2821
2026-08-21 17:47 |  | 0 | 591.2091
2026-08-21 17:48 |  | 0 | 590.1452
2026-08-21 17:49 |  | 0 | 589.2168
2026-08-21 17:50 |  | 0 | 588.0293
2026-08-21 17:51 |  | 0 | 586.9623
2026-08-21 17:52 |  | 0 | 586.0219
2026-08-21 17:53 |  | 0 | 585.0604
2026-08-21 17:54 |  | 0 | 583.9301
2026-08-21 17:55 |  | 0 | 583.0138
2026-08-21 17:56 |  | 0 | 581.769
2026-08-21 17:57 |  | 0 | 580.8347
2026-08-21 17:58 |  | 0 | 579.8069
2026-08-21 17:59 |  | 0 | 578.8755
2026-08-21 18:00 |  | 0 | 577.92
2026-08-21 18:01 |  | 0 | 576.9797
2026-08-21 18:02 |  | 0 | 576.0001
2026-08-21 18:03 |  | 0 | 575.0295
2026-08-21 18:04 |  | 0 | 574.1524
2026-08-21 18:05 |  | 0 | 573.2211
2026-08-21 18:06 |  | 0 | 572.3681
2026-08-21 18:07 |  | 0 | 571.6839
2026-08-21 18:08 |  | 0 | 570.852
2026-08-21 18:09 |  | 0 | 570.0262
2026-08-21 18:10 |  | 0 | 569.134
2026-08-21 18:11 |  | 0 | 568.1574
2026-08-21 18:12 |  | 0 | 567.5365
2026-08-21 18:13 |  | 0 | 566.4816
2026-08-21 18:14 |  | 0 | 565.4237
2026-08-21 18:15 |  | 0 | 564.4561
2026-08-21 18:16 |  | 0 | 563.7508
2026-08-21 18:17 |  | 0 | 563.0727
2026-08-21 18:18 |  | 0 | 562.0057
2026-08-21 18:19 |  | 0 | 560.9719
2026-08-21 18:20 |  | 0 | 559.9501
2026-08-21 18:21 |  | 0 | 559.073
2026-08-21 18:22 |  | 0 | 558.226
2026-08-21 18:23 |  | 0 | 557.5087
2026-08-21 18:24 |  | 0 | 556.5803
2026-08-21 18:25 |  | 0 | 555.8027
2026-08-21 18:26 |  | 0 | 554.9226
2026-08-21 18:27 |  | 0 | 553.9973
2026-08-21 18:28 |  | 0 | 553.2076
2026-08-21 18:29 |  | 0 | 552.4872
2026-08-21 18:30 |  | 0 | 551.6885
2026-08-21 18:31 |  | 0 | 550.8476
2026-08-21 18:32 |  | 0 | 550.0006
2026-08-21 18:33 |  | 0 | 549.2742
2026-08-21 18:34 |  | 0 | 548.5508
2026-08-21 18:35 |  | 0 | 548.0505
2026-08-21 18:36 |  | 0 | 547.1342
2026-08-21 18:37 |  | 0 | 546.236
2026-08-21 18:38 |  | 0 | 545.371
2026-08-21 18:39 |  | 0 | 544.5602
2026-08-21 18:40 |  | 0 | 543.9845
2026-08-21 18:41 |  | 0 | 543.1978
2026-08-21 18:42 |  | 0 | 542.4503
2026-08-21 18:43 |  | 0 | 541.6878
2026-08-21 18:44 |  | 0 | 541.0759
2026-08-21 18:45 |  | 0 | 540.3736
2026-08-21 18:46 |  | 0 | 539.5056
2026-08-21 18:47 |  | 0 | 538.8395
2026-08-21 18:48 |  | 0 | 538.1342
2026-08-21 18:49 |  | 0 | 537.3204
2026-08-21 18:50 |  | 0 | 536.8411
2026-08-21 18:51 |  | 0 | 536.1629
2026-08-21 18:52 |  | 0 | 535.5089
2026-08-21 18:53 |  | 0 | 534.5745
2026-08-21 18:54 |  | 0 | 534.1194
2026-08-21 18:55 |  | 0 | 533.402
2026-08-21 18:56 |  | 0 | 532.6757
2026-08-21 18:57 |  | 0 | 531.9945
2026-08-21 18:58 |  | 0 | 531.2831
2026-08-21 18:59 |  | 0 | 530.7225
2026-08-21 19:00 |  | 0 | 529.9841
2026-08-21 19:01 |  | 0 | 529.3602
2026-08-21 19:02 |  | 0 | 528.679
2026-08-21 19:03 |  | 0 | 527.9737
2026-08-21 19:04 |  | 0 | 527.4673
2026-08-21 19:05 |  | 0 | 526.8133
2026-08-21 19:06 |  | 0 | 526.2557
2026-08-21 19:07 |  | 0 | 525.5956
2026-08-21 19:08 |  | 0 | 524.9686
2026-08-21 19:09 |  | 0 | 524.4382
2026-08-21 19:10 |  | 0 | 523.7932
2026-08-21 19:11 |  | 0 | 523.127
2026-08-21 19:12 |  | 0 | 522.6056
2026-08-21 19:13 |  | 0 | 521.9063
2026-08-21 19:14 |  | 0 | 521.201
2026-08-21 19:15 |  | 0 | 520.6344
2026-08-21 19:16 |  | 0 | 520.1793
2026-08-21 19:17 |  | 0 | 519.6488
2026-08-21 19:18 |  | 0 | 519.0188
2026-08-21 19:19 |  | 0 | 518.3407
2026-08-21 19:20 |  | 0 | 517.7921
2026-08-21 19:21 |  | 0 | 517.3129
2026-08-21 19:22 |  | 0 | 516.6347
2026-08-21 19:23 |  | 0 | 516.1796
2026-08-21 19:24 |  | 0 | 515.4954
2026-08-21 19:25 |  | 0 | 514.983
2026-08-21 19:26 |  | 0 | 514.3772
2026-08-21 19:27 |  | 0 | 513.9642
2026-08-21 19:28 |  | 0 | 513.3644
2026-08-21 19:29 |  | 0 | 512.7285
2026-08-21 19:30 |  | 0 | 512.415
2026-08-21 19:31 |  | 0 | 512.0503
2026-08-21 19:32 |  | 0 | 511.4234
2026-08-21 19:33 |  | 0 | 510.8417
2026-08-21 19:34 |  | 0 | 510.6156
2026-08-21 19:35 |  | 0 | 510.064
2026-08-21 19:36 |  | 0 | 509.6209
2026-08-21 19:37 |  | 0 | 509.1055
2026-08-21 19:38 |  | 0 | 508.3852
2026-08-21 19:39 |  | 0 | 507.698
2026-08-21 19:40 |  | 0 | 507.2097
2026-08-21 19:41 |  | 0 | 506.6973
2026-08-21 19:42 |  | 0 | 506.2361
2026-08-21 19:43 |  | 0 | 505.6454
2026-08-21 19:44 |  | 0 | 505.0516
2026-08-21 19:45 |  | 0 | 504.5693
2026-08-21 19:46 |  | 0 | 503.9816
2026-08-21 19:47 |  | 0 | 503.5144
2026-08-21 19:48 |  | 0 | 503.0563
2026-08-21 19:49 |  | 0 | 502.6072
2026-08-21 19:50 |  | 0 | 502.0797
2026-08-21 19:51 |  | 0 | 501.5733
2026-08-21 19:52 |  | 0 | 501.1393
2026-08-21 19:53 |  | 0 | 500.645
2026-08-21 19:54 |  | 0 | 500.0814
2026-08-21 19:55 |  | 0 | 499.569
2026-08-21 19:56 |  | 0 | 499.0958
2026-08-21 19:57 |  | 0 | 498.5713
2026-08-21 19:58 |  | 0 | 498.3332
2026-08-21 19:59 |  | 0 | 497.8148
2026-08-21 20:00 |  | 0 | 497.441
2026-08-21 20:01 |  | 0 | 497.0221
2026-08-21 20:02 |  | 0 | 496.4072
2026-08-21 20:03 |  | 0 | 495.8195
2026-08-21 20:04 |  | 0 | 495.3553
2026-08-21 20:05 |  | 0 | 494.9695
2026-08-21 20:06 |  | 0 | 494.4782
2026-08-21 20:07 |  | 0 | 494.1467
2026-08-21 20:08 |  | 0 | 493.6162
2026-08-21 20:09 |  | 0 | 493.2816
2026-08-21 20:10 |  | 0 | 492.9621
2026-08-21 20:11 |  | 0 | 492.6034
2026-08-21 20:12 |  | 0 | 492.1634
2026-08-21 20:13 |  | 0 | 491.7927
2026-08-21 20:14 |  | 0 | 491.2803
2026-08-21 20:15 |  | 0 | 490.8312
2026-08-21 20:16 |  | 0 | 490.4393
2026-08-21 20:17 |  | 0 | 489.9661
2026-08-21 20:18 |  | 0 | 489.6677
2026-08-21 20:19 |  | 0 | 489.1794
2026-08-21 20:20 |  | 0 | 488.8871
2026-08-21 20:21 |  | 0 | 488.432
2026-08-21 20:22 |  | 0 | 487.9708
2026-08-21 20:23 |  | 0 | 487.6182
2026-08-21 20:24 |  | 0 | 487.1118
2026-08-21 20:25 |  | 0 | 486.6145
2026-08-21 20:26 |  | 0 | 486.3553
2026-08-21 20:27 |  | 0 | 485.8851
2026-08-21 20:28 |  | 0 | 485.3636
2026-08-21 20:29 |  | 0 | 485.0471
2026-08-21 20:30 |  | 0 | 484.6191
2026-08-21 20:31 |  | 0 | 484.158
2026-08-21 20:32 |  | 0 | 483.8445
2026-08-21 20:33 |  | 0 | 483.4467
2026-08-21 20:34 |  | 0 | 483.0217
2026-08-21 20:35 |  | 0 | 482.7685
2026-08-21 20:36 |  | 0 | 482.3947
2026-08-21 20:37 |  | 0 | 481.9487
2026-08-21 20:38 |  | 0 | 481.5749
2026-08-21 20:39 |  | 0 | 481.0746
2026-08-21 20:40 |  | 0 | 480.8606
2026-08-21 20:41 |  | 0 | 480.4989
2026-08-21 20:42 |  | 0 | 480.0618
2026-08-21 20:43 |  | 0 | 479.6338
2026-08-21 20:44 |  | 0 | 479.3144
2026-08-21 20:45 |  | 0 | 478.9798
2026-08-21 20:46 |  | 0 | 478.5729
2026-08-21 20:47 |  | 0 | 478.1389
2026-08-21 20:48 |  | 0 | 477.9068
2026-08-21 20:49 |  | 0 | 477.536
2026-08-21 20:50 |  | 0 | 477.2196
2026-08-21 20:51 |  | 0 | 476.8036
2026-08-21 20:52 |  | 0 | 476.4751
2026-08-21 20:53 |  | 0 | 476.1948
2026-08-21 20:54 |  | 0 | 475.8873
2026-08-21 20:55 |  | 0 | 475.4111
2026-08-21 20:56 |  | 0 | 475.1338
2026-08-21 20:57 |  | 0 | 474.7571
2026-08-21 20:58 |  | 0 | 474.3893
2026-08-21 20:59 |  | 0 | 473.8348
2026-08-21 21:00 |  | 0 | 473.5635
2026-08-21 21:01 |  | 0 | 473.3796
2026-08-21 21:02 |  | 0 | 472.9215
2026-08-21 21:03 |  | 0 | 472.6593
2026-08-21 21:04 |  | 0 | 472.2795
2026-08-21 21:05 |  | 0 | 471.963
2026-08-21 21:06 |  | 0 | 471.6254
2026-08-21 21:07 |  | 0 | 471.3903
2026-08-21 21:08 |  | 0 | 470.9895
2026-08-21 21:09 |  | 0 | 470.6579
2026-08-21 21:10 |  | 0 | 470.3535
2026-08-21 21:11 |  | 0 | 470.0883
2026-08-21 21:12 |  | 0 | 469.7959
2026-08-21 21:13 |  | 0 | 469.3588
2026-08-21 21:14 |  | 0 | 469.181
2026-08-21 21:15 |  | 0 | 468.8163
2026-08-21 21:16 |  | 0 | 468.3702
2026-08-21 21:17 |  | 0 | 468.1623
2026-08-21 21:18 |  | 0 | 467.8458
2026-08-21 21:19 |  | 0 | 467.5564
2026-08-21 21:20 |  | 0 | 467.1525
2026-08-21 21:21 |  | 0 | 466.8903
2026-08-21 21:22 |  | 0 | 466.5618
2026-08-21 21:23 |  | 0 | 466.2604
2026-08-21 21:24 |  | 0 | 465.9439
2026-08-21 21:25 |  | 0 | 465.7058
2026-08-21 21:26 |  | 0 | 465.4224
2026-08-21 21:27 |  | 0 | 464.8709
2026-08-21 21:28 |  | 0 | 464.6719
2026-08-21 21:29 |  | 0 | 464.2982
2026-08-21 21:30 |  | 0 | 464.0209
2026-08-21 21:31 |  | 0 | 463.6562
2026-08-21 21:32 |  | 0 | 463.4181
2026-08-21 21:33 |  | 0 | 463.1378
2026-08-21 21:34 |  | 0 | 462.7218
2026-08-21 21:35 |  | 0 | 462.4898
2026-08-21 21:36 |  | 0 | 462.2245
2026-08-21 21:37 |  | 0 | 461.899
2026-08-21 21:38 |  | 0 | 461.5674
2026-08-21 21:39 |  | 0 | 461.3354
2026-08-21 21:40 |  | 0 | 461.0882
2026-08-21 21:41 |  | 0 | 460.7355
2026-08-21 21:42 |  | 0 | 460.5005
2026-08-21 21:43 |  | 0 | 460.2412
2026-08-21 21:44 |  | 0 | 459.9519
2026-08-21 21:45 |  | 0 | 459.5661
2026-08-21 21:46 |  | 0 | 459.3008
2026-08-21 21:47 |  | 0 | 459.0236
2026-08-21 21:48 |  | 0 | 458.7432
2026-08-21 21:49 |  | 0 | 458.5051
2026-08-21 21:50 |  | 0 | 458.1344
2026-08-21 21:51 |  | 0 | 458.047
2026-08-21 21:52 |  | 0 | 457.6913
2026-08-21 21:53 |  | 0 | 457.4351
2026-08-21 21:54 |  | 0 | 457.203
2026-08-21 21:55 |  | 0 | 456.8233
2026-08-21 21:56 |  | 0 | 456.4495
2026-08-21 21:57 |  | 0 | 456.2868
2026-08-21 21:58 |  | 0 | 455.8769
2026-08-21 21:59 |  | 0 | 455.6237
2026-08-21 22:00 |  | 0 | 455.4157
2026-08-21 22:01 |  | 0 | 455.2077
2026-08-21 22:02 |  | 0 | 454.8581
2026-08-21 22:03 |  | 0 | 454.629
2026-08-21 22:04 |  | 0 | 454.3547
2026-08-21 22:05 |  | 0 | 454.1257
2026-08-21 22:06 |  | 0 | 453.8062
2026-08-21 22:07 |  | 0 | 453.5018
2026-08-21 22:08 |  | 0 | 453.3571
2026-08-21 22:09 |  | 0 | 453.0557
2026-08-21 22:10 |  | 0 | 452.7091
2026-08-21 22:11 |  | 0 | 481.587
2026-08-21 22:12 |  | 0 | 626.0248
2026-08-21 22:13 |  | 0 | 626.5462
2026-08-21 22:14 |  | 0 | 625.8861
2026-08-21 22:15 |  | 0 | 625.3255
2026-08-21 22:16 |  | 0 | 624.8644
2026-08-21 22:17 |  | 0 | 624.5117
2026-08-21 22:18 |  | 0 | 624.1741
2026-08-21 22:19 |  | 0 | 623.9059
2026-08-21 22:20 |  | 0 | 623.6256
2026-08-21 22:21 |  | 0 | 623.3392
2026-08-21 22:22 |  | 0 | 622.9866
2026-08-21 22:23 |  | 0 | 622.6128
2026-08-21 22:24 |  | 0 | 622.3295
2026-08-21 22:25 |  | 0 | 622.013
2026-08-21 22:26 |  | 0 | 621.7629
2026-08-21 22:27 |  | 0 | 621.4826
2026-08-21 22:28 |  | 0 | 621.1329
2026-08-21 22:29 |  | 0 | 620.8798
2026-08-21 22:30 |  | 0 | 620.717
2026-08-21 22:31 |  | 0 | 620.3342
2026-08-21 22:32 |  | 0 | 620.081
2026-08-21 22:33 |  | 0 | 619.7012
2026-08-21 22:34 |  | 0 | 619.5867
2026-08-21 22:35 |  | 0 | 619.3124
2026-08-21 22:36 |  | 0 | 619.0894
2026-08-21 22:37 |  | 0 | 618.7458
2026-08-21 22:38 |  | 0 | 618.5167
2026-08-21 22:39 |  | 0 | 618.2183
2026-08-21 22:40 |  | 0 | 618.0827
2026-08-21 22:41 |  | 0 | 617.8687
2026-08-21 22:42 |  | 0 | 617.4829
2026-08-21 22:43 |  | 0 | 617.3774
2026-08-21 22:44 |  | 0 | 617.0278
2026-08-21 22:45 |  | 0 | 616.7896
2026-08-21 22:46 |  | 0 | 616.4159
2026-08-21 22:47 |  | 0 | 616.2893
2026-08-21 22:48 |  | 0 | 616.0994
2026-08-21 22:49 |  | 0 | 615.801
2026-08-21 22:50 |  | 0 | 615.5267
2026-08-21 22:51 |  | 0 | 615.2837
2026-08-21 22:52 |  | 0 | 615.1259
2026-08-21 22:53 |  | 0 | 614.8727
2026-08-21 22:54 |  | 0 | 614.5713
2026-08-21 22:55 |  | 0 | 614.4085
2026-08-21 22:56 |  | 0 | 614.1282
2026-08-21 22:57 |  | 0 | 614.0197
2026-08-21 22:58 |  | 0 | 613.8298
2026-08-21 22:59 |  | 0 | 613.5465
2026-08-21 23:00 |  | 0 | 613.2421
2026-08-21 23:01 |  | 0 | 613.0642
2026-08-21 23:02 |  | 0 | 612.7236
2026-08-21 23:03 |  | 0 | 612.5609
2026-08-21 23:04 |  | 0 | 612.3318
2026-08-21 23:05 |  | 0 | 612.0726
2026-08-21 23:06 |  | 0 | 611.9098
2026-08-21 23:07 |  | 0 | 611.7049
2026-08-21 23:08 |  | 0 | 611.5572
2026-08-21 23:09 |  | 0 | 611.2166
2026-08-21 23:10 |  | 0 | 610.9664
2026-08-21 23:11 |  | 0 | 610.8157
2026-08-21 23:12 |  | 0 | 610.5475
2026-08-21 23:13 |  | 0 | 610.225
2026-08-21 23:14 |  | 0 | 610.1556
2026-08-21 23:15 |  | 0 | 609.8452
2026-08-21 23:16 |  | 0 | 609.6643
2026-08-21 23:17 |  | 0 | 609.5167
2026-08-21 23:18 |  | 0 | 609.2394
2026-08-21 23:19 |  | 0 | 609.1459
2026-08-21 23:20 |  | 0 | 608.944
2026-08-21 23:21 |  | 0 | 608.733
2026-08-21 23:22 |  | 0 | 608.5009
2026-08-21 23:23 |  | 0 | 608.2387
2026-08-21 23:24 |  | 0 | 608.0156
2026-08-21 23:25 |  | 0 | 607.8137
2026-08-21 23:26 |  | 0 | 607.6449
2026-08-21 23:27 |  | 0 | 607.3586
2026-08-21 23:28 |  | 0 | 607.1536
2026-08-21 23:29 |  | 0 | 606.9999
2026-08-21 23:30 |  | 0 | 606.7889
2026-08-21 23:31 |  | 0 | 606.5568
2026-08-21 23:32 |  | 0 | 606.37
2026-08-21 23:33 |  | 0 | 606.1469
2026-08-21 23:34 |  | 0 | 605.9209
2026-08-21 23:35 |  | 0 | 605.7129
2026-08-21 23:36 |  | 0 | 605.6586
2026-08-21 23:37 |  | 0 | 605.5049
2026-08-21 23:38 |  | 0 | 605.3602
2026-08-21 23:39 |  | 0 | 605.0769
2026-08-21 23:40 |  | 0 | 604.884
2026-08-21 23:41 |  | 0 | 604.7363
2026-08-21 23:42 |  | 0 | 604.5344
2026-08-21 23:43 |  | 0 | 604.3385
2026-08-21 23:44 |  | 0 | 604.242
2026-08-21 23:45 |  | 0 | 603.9708
2026-08-21 23:46 |  | 0 | 603.7839
2026-08-21 23:47 |  | 0 | 603.5608
2026-08-21 23:48 |  | 0 | 603.3348
2026-08-21 23:49 |  | 0 | 603.2534
2026-08-21 23:50 |  | 0 | 603.0092
2026-08-21 23:51 |  | 0 | 602.9249
2026-08-21 23:52 |  | 0 | 602.6656
2026-08-21 23:53 |  | 0 | 602.5541
2026-08-21 23:54 |  | 0 | 602.3492
2026-08-21 23:55 |  | 0 | 602.1653
2026-08-21 23:56 |  | 0 | 601.9543
2026-08-21 23:57 |  | 0 | 601.7554
2026-08-21 23:58 |  | 0 | 601.4419
2026-08-21 23:59 |  | 0 | 601.3997
2026-08-22 |  | 0 | 601.1526
2026-08-22 00:01 |  | 0 | 601.0109
2026-08-22 00:02 |  | 0 | 600.7758
2026-08-22 00:03 |  | 0 | 600.6643
2026-08-22 00:04 |  | 0 | 600.5498
2026-08-22 00:05 |  | 0 | 600.3267
2026-08-22 00:06 |  | 0 | 600.0735
2026-08-22 00:07 |  | 0 | 599.8565
2026-08-22 00:08 |  | 0 | 599.739
2026-08-22 00:09 |  | 0 | 599.5491
2026-08-22 00:10 |  | 0 | 599.4044
2026-08-22 00:11 |  | 0 | 599.2055
2026-08-22 00:12 |  | 0 | 598.9854
2026-08-22 00:13 |  | 0 | 598.7986
2026-08-22 00:14 |  | 0 | 598.6539
2026-08-22 00:15 |  | 0 | 598.5394
2026-08-22 00:16 |  | 0 | 598.3585
2026-08-22 00:17 |  | 0 | 598.1295
2026-08-22 00:18 |  | 0 | 597.9335
2026-08-22 00:19 |  | 0 | 597.7768
2026-08-22 00:20 |  | 0 | 597.6382
2026-08-22 00:21 |  | 0 | 597.397
2026-08-22 00:22 |  | 0 | 597.382
2026-08-22 00:23 |  | 0 | 597.1167
2026-08-22 00:24 |  | 0 | 596.9299
2026-08-22 00:25 |  | 0 | 596.74
2026-08-22 00:26 |  | 0 | 596.6013
2026-08-22 00:27 |  | 0 | 596.3873
2026-08-22 00:28 |  | 0 | 596.2185
2026-08-22 00:29 |  | 0 | 595.9442
2026-08-22 00:30 |  | 0 | 595.7303
2026-08-22 00:31 |  | 0 | 595.5494
2026-08-22 00:32 |  | 0 | 595.4047
2026-08-22 00:33 |  | 0 | 595.257
2026-08-22 00:34 |  | 0 | 595.1184
2026-08-22 00:35 |  | 0 | 594.9134
2026-08-22 00:36 |  | 0 | 594.6391
2026-08-22 00:37 |  | 0 | 594.6602
2026-08-22 00:38 |  | 0 | 594.3619
2026-08-22 00:39 |  | 0 | 594.2925
2026-08-22 00:40 |  | 0 | 594.1267
2026-08-22 00:41 |  | 0 | 594.0002
2026-08-22 00:42 |  | 0 | 593.7771
2026-08-22 00:43 |  | 0 | 593.6264
2026-08-22 00:44 |  | 0 | 593.5059
2026-08-22 00:45 |  | 0 | 593.2858
2026-08-22 00:46 |  | 0 | 593.0718
2026-08-22 00:47 |  | 0 | 593.0176
2026-08-22 00:48 |  | 0 | 592.7674
2026-08-22 00:49 |  | 0 | 592.7071
2026-08-22 00:50 |  | 0 | 592.4811
2026-08-22 00:51 |  | 0 | 592.249
2026-08-22 00:52 |  | 0 | 592.1676
2026-08-22 00:53 |  | 0 | 592.026
2026-08-22 00:54 |  | 0 | 591.7788
2026-08-22 00:55 |  | 0 | 591.6522
2026-08-22 00:56 |  | 0 | 591.6643
2026-08-22 00:57 |  | 0 | 591.3628
2026-08-22 00:58 |  | 0 | 591.2573
2026-08-22 00:59 |  | 0 | 591.0946
2026-08-22 01:00 |  | 0 | 590.9318
2026-08-22 01:01 |  | 0 | 590.9017
2026-08-22 01:02 |  | 0 | 590.7118
2026-08-22 01:03 |  | 0 | 590.5279
2026-08-22 01:04 |  | 0 | 590.323
2026-08-22 01:05 |  | 0 | 590.1482
2026-08-22 01:06 |  | 0 | 589.9312
2026-08-22 01:07 |  | 0 | 589.8317
2026-08-22 01:08 |  | 0 | 589.7684
2026-08-22 01:09 |  | 0 | 589.5273
2026-08-22 01:10 |  | 0 | 589.4308
2026-08-22 01:11 |  | 0 | 589.3404
2026-08-22 01:12 |  | 0 | 589.0812
2026-08-22 01:13 |  | 0 | 588.9636
2026-08-22 01:14 |  | 0 | 588.7677
2026-08-22 01:15 |  | 0 | 588.5809
2026-08-22 01:16 |  | 0 | 588.5025
2026-08-22 01:17 |  | 0 | 588.5085
2026-08-22 01:18 |  | 0 | 588.2975
2026-08-22 01:19 |  | 0 | 588.1016
2026-08-22 01:20 |  | 0 | 587.9358
2026-08-22 01:21 |  | 0 | 587.6706
2026-08-22 01:22 |  | 0 | 587.5892
2026-08-22 01:23 |  | 0 | 587.5319
2026-08-22 01:24 |  | 0 | 587.3722
2026-08-22 01:25 |  | 0 | 587.2486
2026-08-22 01:26 |  | 0 | 587.0135
2026-08-22 01:27 |  | 0 | 587.0286
2026-08-22 01:28 |  | 0 | 586.9321
2026-08-22 01:29 |  | 0 | 586.7091
2026-08-22 01:30 |  | 0 | 586.6669
2026-08-22 01:31 |  | 0 | 586.4348
2026-08-22 01:32 |  | 0 | 586.2781
2026-08-22 01:33 |  | 0 | 586.1304
2026-08-22 01:34 |  | 0 | 585.8501
2026-08-22 01:35 |  | 0 | 585.7205
2026-08-22 01:36 |  | 0 | 585.6361
2026-08-22 01:37 |  | 0 | 585.4884
2026-08-22 01:38 |  | 0 | 585.3528
2026-08-22 01:39 |  | 0 | 585.2171
2026-08-22 01:40 |  | 0 | 585.2081
2026-08-22 01:41 |  | 0 | 584.979
2026-08-22 01:42 |  | 0 | 584.8946
2026-08-22 01:43 |  | 0 | 584.7047
2026-08-22 01:44 |  | 0 | 584.5872
2026-08-22 01:45 |  | 0 | 584.4455
2026-08-22 01:46 |  | 0 | 584.2767
2026-08-22 01:47 |  | 0 | 584.108
2026-08-22 01:48 |  | 0 | 584.0205
2026-08-22 01:49 |  | 0 | 583.8909
2026-08-22 01:50 |  | 0 | 583.7221
2026-08-22 01:51 |  | 0 | 583.6498
2026-08-22 01:52 |  | 0 | 583.5805
2026-08-22 01:53 |  | 0 | 583.3785
2026-08-22 01:54 |  | 0 | 583.2278
2026-08-22 01:55 |  | 0 | 583.0591
2026-08-22 01:56 |  | 0 | 582.9053
2026-08-22 01:57 |  | 0 | 582.7848
2026-08-22 01:58 |  | 0 | 582.619
2026-08-22 01:59 |  | 0 | 582.6069
2026-08-22 02:00 |  | 0 | 582.4592
2026-08-22 02:01 |  | 0 | 582.3025
2026-08-22 02:02 |  | 0 | 582.2694
2026-08-22 02:03 |  | 0 | 582.1548
2026-08-22 02:04 |  | 0 | 582.0162
2026-08-22 02:05 |  | 0 | 581.8142
2026-08-22 02:06 |  | 0 | 581.8534
2026-08-22 02:07 |  | 0 | 581.6183
2026-08-22 02:08 |  | 0 | 581.555
2026-08-22 02:09 |  | 0 | 581.3832
2026-08-22 02:10 |  | 0 | 581.2687
2026-08-22 02:11 |  | 0 | 581.0065
2026-08-22 02:12 |  | 0 | 580.9341
2026-08-22 02:13 |  | 0 | 580.8437
2026-08-22 02:14 |  | 0 | 580.7533
2026-08-22 02:15 |  | 0 | 580.6056
2026-08-22 02:16 |  | 0 | 580.6116
2026-08-22 02:17 |  | 0 | 580.3735
2026-08-22 02:18 |  | 0 | 580.1866
2026-08-22 02:19 |  | 0 | 580.1746
2026-08-22 02:20 |  | 0 | 579.9545
2026-08-22 02:21 |  | 0 | 579.849
2026-08-22 02:22 |  | 0 | 579.8641
2026-08-22 02:23 |  | 0 | 579.6079
2026-08-22 02:24 |  | 0 | 579.3849
2026-08-22 02:25 |  | 0 | 579.2643
2026-08-22 02:26 |  | 0 | 579.2101
2026-08-22 02:27 |  | 0 | 578.9539
2026-08-22 02:28 |  | 0 | 578.8815
2026-08-22 02:29 |  | 0 | 578.7549
2026-08-22 02:30 |  | 0 | 578.5711
2026-08-22 02:31 |  | 0 | 578.5259
2026-08-22 02:32 |  | 0 | 578.3691
2026-08-22 02:33 |  | 0 | 578.3089
2026-08-22 02:34 |  | 0 | 578.2275
2026-08-22 02:35 |  | 0 | 578.119
2026-08-22 02:36 |  | 0 | 577.8839
2026-08-22 02:37 |  | 0 | 577.8718
2026-08-22 02:38 |  | 0 | 577.6699
2026-08-22 02:39 |  | 0 | 577.6126
2026-08-22 02:40 |  | 0 | 577.477
2026-08-22 02:41 |  | 0 | 577.3745
2026-08-22 02:42 |  | 0 | 577.2509
2026-08-22 02:43 |  | 0 | 577.1213
2026-08-22 02:44 |  | 0 | 576.9495
2026-08-22 02:45 |  | 0 | 576.8561
2026-08-22 02:46 |  | 0 | 576.7054
2026-08-22 02:47 |  | 0 | 576.5818
2026-08-22 02:48 |  | 0 | 576.6089
2026-08-22 02:49 |  | 0 | 576.4281
2026-08-22 02:50 |  | 0 | 576.3377
2026-08-22 02:51 |  | 0 | 576.3949
2026-08-22 02:52 |  | 0 | 576.1447
2026-08-22 02:53 |  | 0 | 576.0151
2026-08-22 02:54 |  | 0 | 575.8554
2026-08-22 02:55 |  | 0 | 575.6806
2026-08-22 02:56 |  | 0 | 575.6625
2026-08-22 02:57 |  | 0 | 575.56
2026-08-22 02:58 |  | 0 | 575.4003
2026-08-22 02:59 |  | 0 | 575.2435
2026-08-22 03:00 |  | 0 | 575.1863
2026-08-22 03:01 |  | 0 | 575.0657
2026-08-22 03:02 |  | 0 | 574.9572
2026-08-22 03:03 |  | 0 | 574.8849
2026-08-22 03:04 |  | 0 | 574.7251
2026-08-22 03:05 |  | 0 | 574.6317
2026-08-22 03:06 |  | 0 | 574.7372
2026-08-22 03:07 |  | 0 | 574.5533
2026-08-22 03:08 |  | 0 | 574.4719
2026-08-22 03:09 |  | 0 | 574.3393
2026-08-22 03:10 |  | 0 | 574.1856
2026-08-22 03:11 |  | 0 | 574.0439
2026-08-22 03:12 |  | 0 | 573.9083
2026-08-22 03:13 |  | 0 | 573.8993
2026-08-22 03:14 |  | 0 | 573.7214
2026-08-22 03:15 |  | 0 | 573.6581
2026-08-22 03:16 |  | 0 | 573.5768
2026-08-22 03:17 |  | 0 | 573.4743
2026-08-22 03:18 |  | 0 | 573.4261
2026-08-22 03:19 |  | 0 | 573.206
2026-08-22 03:20 |  | 0 | 573.0704
2026-08-22 03:21 |  | 0 | 573.0071
2026-08-22 03:22 |  | 0 | 572.9378
2026-08-22 03:23 |  | 0 | 572.8504
2026-08-22 03:24 |  | 0 | 572.775
2026-08-22 03:25 |  | 0 | 572.6122
2026-08-22 03:26 |  | 0 | 572.5068
2026-08-22 03:27 |  | 0 | 572.4043
2026-08-22 03:28 |  | 0 | 572.2234
2026-08-22 03:29 |  | 0 | 572.127
2026-08-22 03:30 |  | 0 | 571.8587
2026-08-22 03:31 |  | 0 | 571.8075
2026-08-22 03:32 |  | 0 | 571.7231
2026-08-22 03:33 |  | 0 | 571.7502
2026-08-22 03:34 |  | 0 | 571.6417
2026-08-22 03:35 |  | 0 | 571.6086
2026-08-22 03:36 |  | 0 | 571.491
2026-08-22 03:37 |  | 0 | 571.4006
2026-08-22 03:38 |  | 0 | 571.2318
2026-08-22 03:39 |  | 0 | 571.1775
2026-08-22 03:40 |  | 0 | 571.06
2026-08-22 03:41 |  | 0 | 570.9364
2026-08-22 03:42 |  | 0 | 570.8761
2026-08-22 03:43 |  | 0 | 570.8128
2026-08-22 03:44 |  | 0 | 570.6079
2026-08-22 03:45 |  | 0 | 570.4843
2026-08-22 03:46 |  | 0 | 570.3517
2026-08-22 03:47 |  | 0 | 570.2643
2026-08-22 03:48 |  | 0 | 570.3517
2026-08-22 03:49 |  | 0 | 570.0442
2026-08-22 03:50 |  | 0 | 570.0292
2026-08-22 03:51 |  | 0 | 569.8755
2026-08-22 03:52 |  | 0 | 569.8333
2026-08-22 03:53 |  | 0 | 569.7157
2026-08-22 03:54 |  | 0 | 569.7127
2026-08-22 03:55 |  | 0 | 569.5258
2026-08-22 03:56 |  | 0 | 569.3299
2026-08-22 03:57 |  | 0 | 569.2666
2026-08-22 03:58 |  | 0 | 569.137
2026-08-22 03:59 |  | 0 | 569.1069
2026-08-22 04:00 |  | 0 | 569.0858
2026-08-22 04:01 |  | 0 | 568.929
2026-08-22 04:02 |  | 0 | 568.8778
2026-08-22 04:03 |  | 0 | 568.715
2026-08-22 04:04 |  | 0 | 568.5794
2026-08-22 04:05 |  | 0 | 568.5282
2026-08-22 04:06 |  | 0 | 568.489
2026-08-22 04:07 |  | 0 | 568.4438
2026-08-22 04:08 |  | 0 | 568.1152
2026-08-22 04:09 |  | 0 | 568.1574
2026-08-22 04:10 |  | 0 | 567.9193
2026-08-22 04:11 |  | 0 | 567.8711
2026-08-22 04:12 |  | 0 | 567.8259
2026-08-22 04:13 |  | 0 | 567.7204
2026-08-22 04:14 |  | 0 | 567.6963
2026-08-22 04:15 |  | 0 | 567.6511
2026-08-22 04:16 |  | 0 | 567.4491
2026-08-22 04:17 |  | 0 | 567.6269
2026-08-22 04:18 |  | 0 | 567.3376
2026-08-22 04:19 |  | 0 | 567.2803
2026-08-22 04:20 |  | 0 | 567.2291
2026-08-22 04:21 |  | 0 | 567.0211
2026-08-22 04:22 |  | 0 | 566.9126
2026-08-22 04:23 |  | 0 | 566.9639
2026-08-22 04:24 |  | 0 | 566.8433
2026-08-22 04:25 |  | 0 | 566.6926
2026-08-22 04:26 |  | 0 | 566.6625
2026-08-22 04:27 |  | 0 | 566.4454
2026-08-22 04:28 |  | 0 | 566.3399
2026-08-22 04:29 |  | 0 | 566.2676
2026-08-22 04:30 |  | 0 | 566.2495
2026-08-22 04:31 |  | 0 | 566.1229
2026-08-22 04:32 |  | 0 | 566.0506
2026-08-22 04:33 |  | 0 | 565.9059
2026-08-22 04:34 |  | 0 | 565.8034
2026-08-22 04:35 |  | 0 | 565.7462
2026-08-22 04:36 |  | 0 | 565.6799
2026-08-22 04:37 |  | 0 | 565.5864
2026-08-22 04:38 |  | 0 | 565.5593
2026-08-22 04:39 |  | 0 | 565.285
2026-08-22 04:40 |  | 0 | 565.2488
2026-08-22 04:41 |  | 0 | 565.1162
2026-08-22 04:42 |  | 0 | 565.0921
2026-08-22 04:43 |  | 0 | 564.9022
2026-08-22 04:44 |  | 0 | 564.866
2026-08-22 04:45 |  | 0 | 564.7123
2026-08-22 04:46 |  | 0 | 564.6038
2026-08-22 04:47 |  | 0 | 564.5164
2026-08-22 04:48 |  | 0 | 564.438
2026-08-22 04:49 |  | 0 | 564.42
2026-08-22 04:50 |  | 0 | 564.3959
2026-08-22 04:51 |  | 0 | 564.3868
2026-08-22 04:52 |  | 0 | 564.2602
2026-08-22 04:53 |  | 0 | 564.1306
2026-08-22 04:54 |  | 0 | 564.1547
2026-08-22 04:55 |  | 0 | 563.9709
2026-08-22 04:56 |  | 0 | 563.8835
2026-08-22 04:57 |  | 0 | 563.8443
2026-08-22 04:58 |  | 0 | 563.6122
2026-08-22 04:59 |  | 0 | 563.5489
2026-08-22 05:00 |  | 0 | 563.5519
2026-08-22 05:01 |  | 0 | 563.3439
2026-08-22 05:02 |  | 0 | 563.3891
2026-08-22 05:03 |  | 0 | 563.356
2026-08-22 05:04 |  | 0 | 563.1118
2026-08-22 05:05 |  | 0 | 562.9822
2026-08-22 05:06 |  | 0 | 562.928
2026-08-22 05:07 |  | 0 | 562.7713
2026-08-22 05:08 |  | 0 | 562.8828
2026-08-22 05:09 |  | 0 | 562.705
2026-08-22 05:10 |  | 0 | 562.72
2026-08-22 05:11 |  | 0 | 562.5302
2026-08-22 05:12 |  | 0 | 562.5181
2026-08-22 05:13 |  | 0 | 562.4699
2026-08-22 05:14 |  | 0 | 562.3613
2026-08-22 05:15 |  | 0 | 562.2257
2026-08-22 05:16 |  | 0 | 562.2468
2026-08-22 05:17 |  | 0 | 562.1594
2026-08-22 05:18 |  | 0 | 562.066
2026-08-22 05:19 |  | 0 | 562.0539
2026-08-22 05:20 |  | 0 | 561.8821
2026-08-22 05:21 |  | 0 | 561.7826
2026-08-22 05:22 |  | 0 | 561.5928
2026-08-22 05:23 |  | 0 | 561.5355
2026-08-22 05:24 |  | 0 | 561.3908
2026-08-22 05:25 |  | 0 | 561.2672
2026-08-22 05:26 |  | 0 | 561.2853
2026-08-22 05:27 |  | 0 | 561.1617
2026-08-22 05:28 |  | 0 | 561.1346
2026-08-22 05:29 |  | 0 | 560.9146
2026-08-22 05:30 |  | 0 | 560.9477
2026-08-22 05:31 |  | 0 | 560.8302
2026-08-22 05:32 |  | 0 | 560.7729
2026-08-22 05:33 |  | 0 | 560.8212
2026-08-22 05:34 |  | 0 | 560.6554
2026-08-22 05:35 |  | 0 | 560.5863
2026-08-22 05:36 |  | 0 | 560.5288
2026-08-22 05:37 |  | 0 | 560.4263
2026-08-22 05:38 |  | 0 | 560.3781
2026-08-22 05:39 |  | 0 | 560.1701
2026-08-22 05:40 |  | 0 | 560.1731
2026-08-22 05:41 |  | 0 | 560.152
2026-08-22 05:42 |  | 0 | 559.9742
2026-08-22 05:43 |  | 0 | 559.9441
2026-08-22 05:44 |  | 0 | 559.8295
2026-08-22 05:45 |  | 0 | 559.7843
2026-08-22 05:46 |  | 0 | 559.712
2026-08-22 05:47 |  | 0 | 559.6879
2026-08-22 05:48 |  | 0 | 559.5221
2026-08-22 05:49 |  | 0 | 559.4889
2026-08-22 05:50 |  | 0 | 559.4256
2026-08-22 05:51 |  | 0 | 559.3201
2026-08-22 05:52 |  | 0 | 559.2056
2026-08-22 05:53 |  | 0 | 559.2086
2026-08-22 05:54 |  | 0 | 559.1272
2026-08-22 05:55 |  | 0 | 559.0519
2026-08-22 05:56 |  | 0 | 559.0006
2026-08-22 05:57 |  | 0 | 558.8921
2026-08-22 05:58 |  | 0 | 558.8831
2026-08-22 05:59 |  | 0 | 558.7806
2026-08-22 06:00 |  | 0 | 558.6601
2026-08-22 06:01 |  | 0 | 558.6239
2026-08-22 06:02 |  | 0 | 558.5184
2026-08-22 06:03 |  | 0 | 558.4611
2026-08-22 06:04 |  | 0 | 558.443
2026-08-22 06:05 |  | 0 | 558.3104
2026-08-22 06:06 |  | 0 | 558.3014
2026-08-22 06:07 |  | 0 | 558.1537
2026-08-22 06:08 |  | 0 | 558.0874
2026-08-22 06:09 |  | 0 | 558.1266
2026-08-22 06:10 |  | 0 | 557.9578
2026-08-22 06:11 |  | 0 | 557.8493
2026-08-22 06:12 |  | 0 | 557.8432
2026-08-22 06:13 |  | 0 | 557.792
2026-08-22 06:14 |  | 0 | 557.6925
2026-08-22 06:15 |  | 0 | 557.5418
2026-08-22 06:16 |  | 0 | 557.4243
2026-08-22 06:17 |  | 0 | 557.3489
2026-08-22 06:18 |  | 0 | 557.3248
2026-08-22 06:19 |  | 0 | 557.3098
2026-08-22 06:20 |  | 0 | 557.2042
2026-08-22 06:21 |  | 0 | 557.1078
2026-08-22 06:22 |  | 0 | 557.0746
2026-08-22 06:23 |  | 0 | 556.936
2026-08-22 06:24 |  | 0 | 556.8576
2026-08-22 06:25 |  | 0 | 556.8486
2026-08-22 06:26 |  | 0 | 556.8185
2026-08-22 06:27 |  | 0 | 556.8486
2026-08-22 06:28 |  | 0 | 556.7341
2026-08-22 06:29 |  | 0 | 556.6045
2026-08-22 06:30 |  | 0 | 556.511
2026-08-22 06:31 |  | 0 | 556.4387
2026-08-22 06:32 |  | 0 | 556.4296
2026-08-22 06:33 |  | 0 | 556.3272
2026-08-22 06:34 |  | 0 | 556.3784
2026-08-22 06:35 |  | 0 | 556.2789
2026-08-22 06:36 |  | 0 | 556.1584
2026-08-22 06:37 |  | 0 | 556.1071
2026-08-22 06:38 |  | 0 | 556.0016
2026-08-22 06:39 |  | 0 | 555.8389
2026-08-22 06:40 |  | 0 | 555.8931
2026-08-22 06:41 |  | 0 | 555.8087
2026-08-22 06:42 |  | 0 | 555.6701
2026-08-22 06:43 |  | 0 | 555.5857
2026-08-22 06:44 |  | 0 | 555.4923
2026-08-22 06:45 |  | 0 | 555.447
2026-08-22 06:46 |  | 0 | 555.4561
2026-08-22 06:47 |  | 0 | 555.3325
2026-08-22 06:48 |  | 0 | 555.2119
2026-08-22 06:49 |  | 0 | 555.2059
2026-08-22 06:50 |  | 0 | 555.0462
2026-08-22 06:51 |  | 0 | 555.016
2026-08-22 06:52 |  | 0 | 554.9889
2026-08-22 06:53 |  | 0 | 554.8925
2026-08-22 06:54 |  | 0 | 554.9196
2026-08-22 06:55 |  | 0 | 554.8352
2026-08-22 06:56 |  | 0 | 554.6513
2026-08-22 06:57 |  | 0 | 554.7176
2026-08-22 06:58 |  | 0 | 554.573
2026-08-22 06:59 |  | 0 | 554.5579
2026-08-22 07:00 |  | 0 | 554.368
2026-08-22 07:01 |  | 0 | 554.2565
2026-08-22 07:02 |  | 0 | 554.2836
2026-08-22 07:03 |  | 0 | 554.1751
2026-08-22 07:04 |  | 0 | 554.157
2026-08-22 07:05 |  | 0 | 554.1208
2026-08-22 07:06 |  | 0 | 554.0364
2026-08-22 07:07 |  | 0 | 553.9038
2026-08-22 07:08 |  | 0 | 553.94
2026-08-22 07:09 |  | 0 | 553.9641
2026-08-22 07:10 |  | 0 | 553.8647
2026-08-22 07:11 |  | 0 | 553.7381
2026-08-22 07:12 |  | 0 | 553.6748
2026-08-22 07:13 |  | 0 | 553.5964
2026-08-22 07:14 |  | 0 | 553.5723
2026-08-22 07:15 |  | 0 | 553.5
2026-08-22 07:16 |  | 0 | 553.4547
2026-08-22 07:17 |  | 0 | 553.3583
2026-08-22 07:18 |  | 0 | 553.2802
2026-08-22 07:19 |  | 0 | 553.1111
2026-08-22 07:20 |  | 0 | 553.1292
2026-08-22 07:21 |  | 0 | 552.9634
2026-08-22 07:22 |  | 0 | 553.0087
2026-08-22 07:23 |  | 0 | 552.9032
2026-08-22 07:24 |  | 0 | 552.861
2026-08-22 07:25 |  | 0 | 552.7585
2026-08-22 07:26 |  | 0 | 552.6922
2026-08-22 07:27 |  | 0 | 552.6409
2026-08-22 07:28 |  | 0 | 552.5957
2026-08-22 07:29 |  | 0 | 552.5324
2026-08-22 07:30 |  | 0 | 552.4691
2026-08-22 07:31 |  | 0 | 552.3938
2026-08-22 07:32 |  | 0 | 552.2973
2026-08-22 07:33 |  | 0 | 552.2521
2026-08-22 07:34 |  | 0 | 552.1858
2026-08-22 07:35 |  | 0 | 552.0833
2026-08-22 07:36 |  | 0 | 551.9567
2026-08-22 07:37 |  | 0 | 551.9085
2026-08-22 07:38 |  | 0 | 551.8754
2026-08-22 07:39 |  | 0 | 551.7819
2026-08-22 07:40 |  | 0 | 551.7096
2026-08-22 07:41 |  | 0 | 551.7307
2026-08-22 07:42 |  | 0 | 551.6131
2026-08-22 07:43 |  | 0 | 551.363
2026-08-22 07:44 |  | 0 | 551.0706
2026-08-22 07:45 |  | 0 | 550.9953
2026-08-22 07:46 |  | 0 | 551.0586
2026-08-22 07:47 |  | 0 | 551.1038
2026-08-22 07:48 |  | 0 | 550.7571
2026-08-22 07:49 |  | 0 | 550.6155
2026-08-22 07:50 |  | 0 | 550.5281
2026-08-22 07:51 |  | 0 | 550.4527
2026-08-22 07:52 |  | 0 | 550.296
2026-08-22 07:53 |  | 0 | 550.296
2026-08-22 07:54 |  | 0 | 550.2387
2026-08-22 07:55 |  | 0 | 550.4497
2026-08-22 07:56 |  | 0 | 550.2899
2026-08-22 07:57 |  | 0 | 550.2327
2026-08-22 07:58 |  | 0 | 550.1875
2026-08-22 07:59 |  | 0 | 550.091
2026-08-22 08:00 |  | 0 | 550.1031
2026-08-22 08:01 |  | 0 | 549.9192
2026-08-22 08:02 |  | 0 | 549.9554
2026-08-22 08:03 |  | 0 | 549.865
2026-08-22 08:04 |  | 0 | 549.8409
2026-08-22 08:05 |  | 0 | 549.8137
2026-08-22 08:06 |  | 0 | 549.5967
2026-08-22 08:07 |  | 0 | 549.4068
2026-08-22 08:08 |  | 0 | 549.2742
2026-08-22 08:09 |  | 0 | 549.1446
2026-08-22 08:10 |  | 0 | 548.9758
2026-08-22 08:11 |  | 0 | 549.015
2026-08-22 08:12 |  | 0 | 549.1717
2026-08-22 08:13 |  | 0 | 549.235
2026-08-22 08:14 |  | 0 | 549.1265
2026-08-22 08:15 |  | 0 | 549.1295
2026-08-22 08:16 |  | 0 | 548.8583
2026-08-22 08:17 |  | 0 | 548.8914
2026-08-22 08:18 |  | 0 | 548.9939
2026-08-22 08:19 |  | 0 | 548.9577
2026-08-22 08:20 |  | 0 | 548.6865
2026-08-22 08:21 |  | 0 | 548.6623
2026-08-22 08:22 |  | 0 | 548.5327
2026-08-22 08:23 |  | 0 | 548.5448
2026-08-22 08:24 |  | 0 | 548.5116
2026-08-22 08:25 |  | 0 | 548.4845
2026-08-22 08:26 |  | 0 | 548.3429
2026-08-22 08:27 |  | 0 | 548.367
2026-08-22 08:28 |  | 0 | 548.0656
2026-08-22 08:29 |  | 0 | 547.9299
2026-08-22 08:30 |  | 0 | 547.9239
2026-08-22 08:31 |  | 0 | 547.8757
2026-08-22 08:32 |  | 0 | 547.7822
2026-08-22 08:33 |  | 0 | 547.6617
2026-08-22 08:34 |  | 0 | 547.6225
2026-08-22 08:35 |  | 0 | 547.6044
2026-08-22 08:36 |  | 0 | 547.4748
2026-08-22 08:37 |  | 0 | 547.4778
2026-08-22 08:38 |  | 0 | 547.3753
2026-08-22 08:39 |  | 0 | 547.3181
2026-08-22 08:40 |  | 0 | 547.2487
2026-08-22 08:41 |  | 0 | 547.1613
2026-08-22 08:42 |  | 0 | 547.1131
2026-08-22 08:43 |  | 0 | 546.9413
2026-08-22 08:44 |  | 0 | 546.9956
2026-08-22 08:45 |  | 0 | 546.9202
2026-08-22 08:46 |  | 0 | 546.8238
2026-08-22 08:47 |  | 0 | 546.866
2026-08-22 08:48 |  | 0 | 546.7273
2026-08-22 08:49 |  | 0 | 546.7876
2026-08-22 08:50 |  | 0 | 546.7484
2026-08-22 08:51 |  | 0 | 546.6851
2026-08-22 08:52 |  | 0 | 546.7605
2026-08-22 08:53 |  | 0 | 546.6972
2026-08-22 08:54 |  | 0 | 546.5193
2026-08-22 08:55 |  | 0 | 546.3867
2026-08-22 08:56 |  | 0 | 546.456
2026-08-22 08:57 |  | 0 | 546.3566
2026-08-22 08:58 |  | 0 | 546.3716
2026-08-22 08:59 |  | 0 | 546.2873
2026-08-22 09:00 |  | 0 | 546.0763
2026-08-22 09:01 |  | 0 | 546.1667
2026-08-22 09:02 |  | 0 | 546.0763
2026-08-22 09:03 |  | 0 | 546.0552
2026-08-22 09:04 |  | 0 | 546.013
2026-08-22 09:05 |  | 0 | 545.9919
2026-08-22 09:06 |  | 0 | 545.9587
2026-08-22 09:07 |  | 0 | 545.9858
2026-08-22 09:08 |  | 0 | 545.9376
2026-08-22 09:09 |  | 0 | 545.7236
2026-08-22 09:10 |  | 0 | 545.7658
2026-08-22 09:11 |  | 0 | 545.7718
2026-08-22 09:12 |  | 0 | 545.6031
2026-08-22 09:13 |  | 0 | 545.5156
2026-08-22 09:14 |  | 0 | 545.6151
2026-08-22 09:15 |  | 0 | 545.5699
2026-08-22 09:16 |  | 0 | 545.591
2026-08-22 09:17 |  | 0 | 545.4041
2026-08-22 09:18 |  | 0 | 545.3137
2026-08-22 09:19 |  | 0 | 545.2534
2026-08-22 09:20 |  | 0 | 545.2323
2026-08-22 09:21 |  | 0 | 545.2022
2026-08-22 09:22 |  | 0 | 545.0876
2026-08-22 09:23 |  | 0 | 545.0032
2026-08-22 09:24 |  | 0 | 545.0455
2026-08-22 09:25 |  | 0 | 545.0002
2026-08-22 09:26 |  | 0 | 545.0726
2026-08-22 09:27 |  | 0 | 544.8947
2026-08-22 09:28 |  | 0 | 544.8194
2026-08-22 09:29 |  | 0 | 544.8134
2026-08-22 09:30 |  | 0 | 544.7923
2026-08-22 09:31 |  | 0 | 544.6868
2026-08-22 09:32 |  | 0 | 544.5662
2026-08-22 09:33 |  | 0 | 544.4969
2026-08-22 09:34 |  | 0 | 544.4818
2026-08-22 09:35 |  | 0 | 544.4547
2026-08-22 09:36 |  | 0 | 544.3371
2026-08-22 09:37 |  | 0 | 544.4366
2026-08-22 09:38 |  | 0 | 544.6295
2026-08-22 09:39 |  | 0 | 544.512
2026-08-22 09:40 |  | 0 | 544.4999
2026-08-22 09:41 |  | 0 | 544.4697
2026-08-22 09:42 |  | 0 | 544.4577
2026-08-22 09:43 |  | 0 | 544.3673
2026-08-22 09:44 |  | 0 | 544.2919
2026-08-22 09:45 |  | 0 | 544.0689
2026-08-22 09:46 |  | 0 | 544.0207
2026-08-22 09:47 |  | 0 | 544.1352
2026-08-22 09:48 |  | 0 | 544.0508
2026-08-22 09:49 |  | 0 | 544.1473
2026-08-22 09:50 |  | 0 | 543.8639
2026-08-22 09:51 |  | 0 | 543.671
2026-08-22 09:52 |  | 0 | 543.5324
2026-08-22 09:53 |  | 0 | 543.6529
2026-08-22 09:54 |  | 0 | 543.5022
2026-08-22 09:55 |  | 0 | 543.5203
2026-08-22 09:56 |  | 0 | 543.3937
2026-08-22 09:57 |  | 0 | 543.674
2026-08-22 09:58 |  | 0 | 543.5354
2026-08-22 09:59 |  | 0 | 543.5173
2026-08-22 10:00 |  | 0 | 543.5173
2026-08-22 10:01 |  | 0 | 543.5685
2026-08-22 10:02 |  | 0 | 543.4962
2026-08-22 10:03 |  | 0 | 543.2792
2026-08-22 10:04 |  | 0 | 543.3214
2026-08-22 10:05 |  | 0 | 543.2551
2026-08-22 10:06 |  | 0 | 543.1586
2026-08-22 10:07 |  | 0 | 543.011
2026-08-22 10:08 |  | 0 | 542.9657
2026-08-22 10:09 |  | 0 | 542.9296
2026-08-22 10:10 |  | 0 | 542.9959
2026-08-22 10:11 |  | 0 | 542.8512
2026-08-22 10:12 |  | 0 | 542.9657
2026-08-22 10:13 |  | 0 | 542.9115
2026-08-22 10:14 |  | 0 | 542.7728
2026-08-22 10:15 |  | 0 | 542.7819
2026-08-22 10:16 |  | 0 | 542.7517
2026-08-22 10:17 |  | 0 | 542.7427
2026-08-22 10:18 |  | 0 | 542.7668
2026-08-22 10:19 |  | 0 | 542.6523
2026-08-22 10:20 |  | 0 | 542.595
2026-08-22 10:21 |  | 0 | 542.4835
2026-08-22 10:22 |  | 0 | 542.4383
2026-08-22 10:23 |  | 0 | 542.3147
2026-08-22 10:24 |  | 0 | 542.5227
2026-08-22 10:25 |  | 0 | 542.5166
2026-08-22 10:26 |  | 0 | 542.3629
2026-08-22 10:27 |  | 0 | 542.2303
2026-08-22 10:28 |  | 0 | 542.1007
2026-08-22 10:29 |  | 0 | 542.0736
2026-08-22 10:30 |  | 0 | 542.161
2026-08-22 10:31 |  | 0 | 542.2213
2026-08-22 10:32 |  | 0 | 542.1097
2026-08-22 10:33 |  | 0 | 541.9831
2026-08-22 10:34 |  | 0 | 541.8234
2026-08-22 10:35 |  | 0 | 541.7902
2026-08-22 10:36 |  | 0 | 541.8746
2026-08-22 10:37 |  | 0 | 541.8837
2026-08-22 10:38 |  | 0 | 541.9952
2026-08-22 10:39 |  | 0 | 541.8264
2026-08-22 10:40 |  | 0 | 541.8596
2026-08-22 10:41 |  | 0 | 541.73
2026-08-22 10:42 |  | 0 | 541.6154
2026-08-22 10:43 |  | 0 | 541.4466
2026-08-22 10:44 | YES | 0 | 542.3267 | 3.3902
2026-08-22 10:45 | YES | 0 | 553.6778 | 21.9317
2026-08-22 10:46 |  | 0 | 574.1133
2026-08-22 10:47 | YES | 7.0831 | 588.5869 | 70.5175
2026-08-22 10:48 | YES | 13.4398 | 595.0008 | 28.6302
2026-08-22 10:49 | YES | 14.7871 | 597.819 | 19.1515
2026-08-22 10:50 | YES | 15.0041 | 600.1097 | 16.2905
2026-08-22 10:51 | YES | 15.3085 | 602.4908 | 15.1319
2026-08-22 10:52 | YES | 15.4683 | 604.7454 | 14.6002
2026-08-22 10:53 | YES | 15.6129 | 607.0089 | 13.8985
2026-08-22 10:54 | YES | 15.3447 | 608.956 | 13.4959
2026-08-22 10:55 | YES | 15.6371 | 610.4751 | 13.0425
2026-08-22 10:56 | YES | 15.8963 | 611.5843 | 12.8352
2026-08-22 10:57 | YES | 15.9174 | 612.2354 | 12.6567
2026-08-22 10:58 | YES | 15.7305 | 612.4042 | 12.4928
2026-08-22 10:59 | YES | 15.8149 | 612.6664 | 12.3553
2026-08-22 11:00 | YES | 15.9596 | 612.9226 | 12.031
2026-08-22 11:01 | YES | 16.044 | 612.9648 | 12.0443
2026-08-22 11:02 | YES | 16.0259 | 612.6423 | 11.7947
2026-08-22 11:03 | YES | 16.0379 | 612.4132 | 11.8357
2026-08-22 11:04 | YES | 15.9837 | 612.1811 | 11.6741
2026-08-22 11:05 | YES | 16.1856 | 611.943 | 11.5331
2026-08-22 11:06 | YES | 16.1042 | 611.729 | 11.4921
2026-08-22 11:07 | YES | 15.9385 | 611.5451 | 11.3691
2026-08-22 11:08 | YES | 15.8782 | 611.5783 | 11.3559
2026-08-22 11:09 | YES | 15.9626 | 611.9731 | 11.3667
2026-08-22 11:10 | YES | 16.0078 | 611.7772 | 11.1449
2026-08-22 11:11 | YES | 15.9927 | 611.6567 | 11.2112
2026-08-22 11:12 | YES | 15.9294 | 611.7441 | 11.046
2026-08-22 11:13 | YES | 15.836 | 612.0063 | 11.0014
2026-08-22 11:14 | YES | 15.7456 | 612.5096 | 10.876
2026-08-22 11:15 | YES | 15.839 | 612.6845 | 10.9435
2026-08-22 11:16 | YES | 15.842 | 612.7297 | 10.8917
2026-08-22 11:17 | YES | 15.6642 | 613.1155 | 10.8314
2026-08-22 11:18 | YES | 15.7245 | 613.4289 | 10.7772
2026-08-22 11:19 | YES | 15.8179 | 613.9263 | 10.782
2026-08-22 11:20 | YES | 15.9957 | 614.2186 | 10.7579
2026-08-22 11:21 | YES | 16.0349 | 614.6828 | 10.7253
2026-08-22 11:22 | YES | 16.0138 | 615.3248 | 10.7289
2026-08-22 11:23 | YES | 16.1434 | 615.7859 | 10.6843
2026-08-22 11:24 | YES | 16.2188 | 616.1145 | 10.6783
2026-08-22 11:25 | YES | 16.1916 | 616.8379 | 10.7711
2026-08-22 11:26 | YES | 16.2519 | 617.29 | 10.7398
2026-08-22 11:27 | YES | 16.1555 | 617.8506 | 10.6457
2026-08-22 11:28 | YES | 16.1314 | 618.372 | 10.7241
2026-08-22 11:29 | YES | 16.1344 | 619.0592 | 10.618
2026-08-22 11:30 | YES | 16.1012 | 619.7133 | 10.6735
2026-08-22 11:31 | YES | 16.2489 | 620.4819 | 10.6289
2026-08-22 11:32 | YES | 16.2188 | 621.2113 | 10.6325
2026-08-22 11:33 | YES | 16.1796 | 621.6664 | 10.5842
2026-08-22 11:34 | YES | 16.056 | 622.3295 | 10.7096
2026-08-22 11:35 | YES | 15.9927 | 623.1885 | 10.7096
2026-08-22 11:36 | YES | 16.1645 | 623.9843 | 10.7145
2026-08-22 11:37 | YES | 16.1163 | 624.8674 | 10.653
2026-08-22 11:38 | YES | 16.1615 | 625.4762 | 10.6421
2026-08-22 11:39 | YES | 16.1494 | 626.1936 | 10.6108
2026-08-22 11:40 | YES | 16.0952 | 626.9682 | 10.659
2026-08-22 11:41 | YES | 16.1615 | 627.8272 | 10.6228
2026-08-22 11:42 | YES | 16.1555 | 628.6531 | 10.5758
2026-08-22 11:43 | YES | 16.2338 | 629.3915 | 10.5517
2026-08-22 11:44 | YES | 16.1675 | 630.0878 | 10.5577
2026-08-22 11:45 | YES | 16.059 | 630.9558 | 10.5433
2026-08-22 11:46 | YES | 16.0319 | 631.7154 | 10.577
2026-08-22 11:47 | YES | 16.0801 | 632.5141 | 10.5855
2026-08-22 11:48 | YES | 16.1374 | 633.4123 | 10.5734
2026-08-22 11:49 | YES | 16.2308 | 634.2502 | 10.6168
2026-08-22 11:50 | YES | 16.273 | 635.0278 | 10.5842
2026-08-22 11:51 | YES | 16.2188 | 636.0677 | 10.5119
2026-08-22 11:52 | YES | 16.2278 | 636.9056 | 10.489
2026-08-22 11:53 | YES | 16.3303 | 637.6501 | 10.5216
2026-08-22 11:54 | YES | 16.5503 | 638.5784 | 10.5433
2026-08-22 11:55 | YES | 16.6558 | 639.2626 | 10.5071
2026-08-22 11:56 | YES | 16.4539 | 640.188 | 10.5216
2026-08-22 11:57 | YES | 16.6829 | 641.053 | 10.4323
2026-08-22 11:58 | YES | 16.7704 | 641.9512 | 10.4251
2026-08-22 11:59 | YES | 16.7161 | 642.765 | 10.407
2026-08-22 12:00 | YES | 16.7493 | 643.5095 | 10.4058
2026-08-22 12:01 | YES | 16.701 | 644.1937 | 10.4058
2026-08-22 12:02 | YES | 16.7523 | 645.2275 | 10.3564
2026-08-22 12:03 | YES | 16.8698 | 645.8213 | 10.4335
2026-08-22 12:04 | YES | 16.912 | 646.5055 | 10.3371
2026-08-22 12:05 | YES | 16.906 | 647.5092 | 10.3359
2026-08-22 12:06 | YES | 16.8668 | 648.329 | 10.3009
2026-08-22 12:07 | YES | 16.7432 | 649.0132 | 10.3576
2026-08-22 12:08 | YES | 16.8668 | 649.6401 | 10.3793
2026-08-22 12:09 | YES | 16.906 | 650.6709 | 10.4203
2026-08-22 12:10 | YES | 16.9482 | 651.325 | 10.354
2026-08-22 12:11 | YES | 17.0718 | 652.1297 | 10.3684
2026-08-22 12:12 | YES | 17.0386 | 653.1425 | 10.325
2026-08-22 12:13 | YES | 16.9813 | 654.0015 | 10.4094
2026-08-22 12:14 | YES | 17.2345 | 654.544 | 10.272
2026-08-22 12:15 | YES | 17.2164 | 655.3608 | 10.2611
2026-08-22 12:16 | YES | 17.4003 | 655.9064 | 10.3684
2026-08-22 12:17 | YES | 17.1049 | 656.6358 | 10.3094
2026-08-22 12:18 | YES | 17.0356 | 657.22 | 10.2957
2026-08-22 12:19 | YES | 16.9422 | 658.1248 | 10.3335
2026-08-22 12:20 | YES | 16.9844 | 658.5799 | 10.3226
2026-08-22 12:21 | YES | 17.1773 | 659.2701 | 10.3178
2026-08-22 12:22 | YES | 17.1471 | 660.2165 | 10.3045
2026-08-22 12:23 | YES | 17.3008 | 660.744 | 10.4106
2026-08-22 12:24 | YES | 17.328 | 661.597 | 10.284
2026-08-22 12:25 | YES | 17.34 | 662.251 | 10.3805
2026-08-22 12:26 | YES | 17.3882 | 662.9021 | 10.2792
2026-08-22 12:27 | YES | 17.4817 | 663.6224 | 10.3636
2026-08-22 12:28 | YES | 17.5902 | 664.2735 | 10.4106
2026-08-22 12:29 | YES | 17.4967 | 664.8944 | 10.4046
2026-08-22 12:30 | YES | 17.5359 | 665.452 | 10.3745
2026-08-22 12:31 | YES | 17.551 | 665.9282 | 10.3214
2026-08-22 12:32 | YES | 17.554 | 666.6365 | 10.284
2026-08-22 12:33 | YES | 17.6896 | 667.3057 | 10.3962
2026-08-22 12:34 | YES | 17.6474 | 668.0953 | 10.278
2026-08-22 12:35 | YES | 17.6927 | 668.6319 | 10.2623
2026-08-22 12:36 | YES | 17.7017 | 669.4034 | 10.2973
2026-08-22 12:37 | YES | 17.9519 | 670.0334 | 10.2587
2026-08-22 12:38 | YES | 18.1659 | 670.5488 | 10.2696
2026-08-22 12:39 | YES | 18.3015 | 671.2511 | 10.2551
2026-08-22 12:40 | YES | 18.3678 | 671.8569 | 10.2515
2026-08-22 12:41 | YES | 18.4854 | 672.5411 | 10.2177
2026-08-22 12:42 | YES | 18.5818 | 673.2072 | 10.2623
2026-08-22 12:43 | YES | 18.621 | 673.9457 | 10.3021
2026-08-22 12:44 | YES | 18.6783 | 674.4581 | 10.3624
2026-08-22 12:45 | YES | 18.9043 | 674.9042 | 10.2623
2026-08-22 12:46 | YES | 19.055 | 675.4256 | 10.2214
2026-08-22 12:47 | YES | 19.2479 | 676.1158 | 10.2648
2026-08-22 12:48 | YES | 19.272 | 676.592 | 10.237
2026-08-22 12:49 | YES | 19.4981 | 677.3003 | 10.1623
2026-08-22 12:50 | YES | 19.5704 | 677.9906 | 10.2177
2026-08-22 12:51 | YES | 19.8055 | 678.5241 | 10.3672
2026-08-22 12:52 | YES | 20.0256 | 679.0123 | 10.1828
2026-08-22 12:53 | YES | 20.0768 | 679.5549 | 10.2165
2026-08-22 12:54 | YES | 20.3631 | 680.218 | 10.2611
2026-08-22 12:55 | YES | 20.55 | 681.0167 | 10.2768
2026-08-22 12:56 | YES | 20.7459 | 681.4417 | 10.2961
2026-08-22 12:57 | YES | 20.7851 | 682.1771 | 10.3178
2026-08-22 12:58 | YES | 21.0654 | 682.6232 | 10.2792
2026-08-22 12:59 | YES | 21.2704 | 683.2682 | 10.2286
2026-08-22 13:00 | YES | 21.3729 | 683.7565 | 10.2503
2026-08-22 13:01 | YES | 21.5597 | 684.1423 | 10.2587
2026-08-22 13:02 | YES | 21.6712 | 684.6246 | 10.3178
2026-08-22 13:03 | YES | 22.0058 | 685.2726 | 10.2611
2026-08-22 13:04 | YES | 21.9335 | 685.9508 | 10.2286
2026-08-22 13:05 | YES | 22.1294 | 686.6229 | 10.1792
2026-08-22 13:06 | YES | 22.3916 | 687.3011 | 10.2105
2026-08-22 13:07 | YES | 22.5725 | 688.0455 | 10.1924
2026-08-22 13:08 | YES | 22.6599 | 688.7478 | 10.1611
2026-08-22 13:09 | YES | 22.892 | 689.3024 | 10.2527
2026-08-22 13:10 | YES | 22.9161 | 689.9203 | 10.2214
2026-08-22 13:11 | YES | 23.1481 | 690.4357 | 10.2153
2026-08-22 13:12 | YES | 23.4043 | 690.8908 | 10.2262
2026-08-22 13:13 | YES | 23.6334 | 691.4424 | 10.1767
2026-08-22 13:14 | YES | 23.7781 | 692.0513 | 10.2274
2026-08-22 13:15 | YES | 24.0916 | 692.5667 | 10.272
2026-08-22 13:16 | YES | 24.3447 | 693.1122 | 10.1792
2026-08-22 13:17 | YES | 24.4261 | 693.6065 | 10.149
2026-08-22 13:18 | YES | 24.5738 | 694.1671 | 10.0984
2026-08-22 13:19 | YES | 24.7245 | 694.7127 | 10.2093
2026-08-22 13:20 | YES | 24.9385 | 695.1799 | 10.1719
2026-08-22 13:21 | YES | 25.1616 | 695.6018 | 10.2165
2026-08-22 13:22 | YES | 25.3032 | 696.0208 | 10.2262
2026-08-22 13:23 | YES | 25.5805 | 696.6055 | 10.2431
2026-08-22 13:24 | YES | 25.695 | 697.2506 | 10.237
2026-08-22 13:25 | YES | 25.9904 | 697.6364 | 10.2443
2026-08-22 13:26 | YES | 26.1622 | 698.0433 | 10.1984
2026-08-22 13:27 | YES | 26.2105 | 698.5948 | 10.1526
2026-08-22 13:28 | YES | 26.0839 | 698.9294 | 10.1984
2026-08-22 13:29 | YES | 26.1381 | 699.5804 | 10.2262
2026-08-22 13:30 | YES | 26.1954 | 699.9873 | 10.2262
2026-08-22 13:31 | YES | 26.4124 | 700.3942 | 10.2636
2026-08-22 13:32 | YES | 26.5269 | 701.0091 | 10.2141
2026-08-22 13:33 | YES | 26.6867 | 701.5004 | 10.1936
2026-08-22 13:34 | YES | 26.756 | 701.9103 | 10.155
2026-08-22 13:35 | YES | 26.9881 | 702.3564 | 10.2165
2026-08-22 13:36 | YES | 27.2322 | 702.7995 | 10.1731
2026-08-22 13:37 | YES | 27.4794 | 703.3932 | 10.2069
2026-08-22 13:38 | YES | 27.5668 | 703.9328 | 10.1116
2026-08-22 13:39 | YES | 27.817 | 704.2131 | 10.1948
2026-08-22 13:40 | YES | 28.0671 | 704.5898 | 10.2009
2026-08-22 13:41 | YES | 28.3354 | 705.2379 | 10.2226
2026-08-22 13:42 | YES | 28.5825 | 705.7382 | 10.1671
2026-08-22 13:43 | YES | 28.9352 | 706.1361 | 10.1743
2026-08-22 13:44 | YES | 29.0346 | 706.6002 | 10.1912
2026-08-22 13:45 | YES | 29.2366 | 707.1157 | 10.1671
2026-08-22 13:46 | YES | 29.5501 | 707.5014 | 10.1526
2026-08-22 13:47 | YES | 29.7671 | 707.9053 | 10.266
2026-08-22 13:48 | YES | 30.0866 | 708.3514 | 10.1972
2026-08-22 13:49 | YES | 30.2252 | 708.8246 | 10.1816
2026-08-22 13:50 | YES | 30.5236 | 709.337 | 10.2117
2026-08-22 13:51 | YES | 30.5537 | 709.7319 | 10.1876
2026-08-22 13:52 | YES | 30.828 | 710.1629 | 10.1406
2026-08-22 13:53 | YES | 31.1114 | 710.6692 | 10.2792
2026-08-22 13:54 | YES | 31.3977 | 711.1063 | 10.1731
2026-08-22 13:55 | YES | 31.4791 | 711.6368 | 10.1068
2026-08-22 13:56 | YES | 31.669 | 712.0678 | 10.1358
2026-08-22 13:57 | YES | 31.9493 | 712.5319 | 10.1526
2026-08-22 13:58 | YES | 32.2627 | 713.0353 | 10.1695
2026-08-22 13:59 | YES | 32.4044 | 713.5417 | 10.19
2026-08-22 14:00 | YES | 32.4828 | 713.9516 | 10.1984
2026-08-22 14:01 | YES | 32.6425 | 714.2861 | 10.1309
2026-08-22 14:02 | YES | 32.8444 | 714.6991 | 10.1333
2026-08-22 14:03 | YES | 32.8746 | 715.1783 | 10.2009
2026-08-22 14:04 | YES | 33.0886 | 715.5611 | 10.1695
2026-08-22 14:05 | YES | 33.3207 | 716.1639 | 10.1828
2026-08-22 14:06 | YES | 33.5769 | 716.616 | 10.225
2026-08-22 14:07 | YES | 33.7969 | 716.9114 | 10.1864
2026-08-22 14:08 | YES | 34.1315 | 717.5203 | 10.1538
2026-08-22 14:09 | YES | 34.5715 | 717.9332 | 10.1466
2026-08-22 14:10 | YES | 34.6565 | 718.2831 | 10.1812
2026-08-22 14:11 | YES | 34.9061 | 718.5903 | 10.1804
2026-08-22 14:12 | YES | 35.1773 | 718.9971 | 10.1816
2026-08-22 14:13 | YES | 35.1623 | 719.5005 | 10.1538
2026-08-22 14:14 | YES | 35.3461 | 719.9225 | 10.1828
2026-08-22 14:15 | YES | 35.5119 | 720.2148 | 10.1526
2026-08-22 14:16 | YES | 35.7108 | 720.673 | 10.1912
2026-08-22 14:17 | YES | 36.1298 | 721.098 | 10.1767
2026-08-22 14:18 | YES | 36.1419 | 721.5923 | 10.1526
2026-08-22 14:19 | YES | 36.392 | 721.8907 | 10.2334
2026-08-22 14:20 | YES | 36.0213 | 722.3428 | 10.2033
2026-08-22 14:21 | YES | 35.8374 | 722.7437 | 10.1635
2026-08-22 14:22 | YES | 35.9158 | 723.1234 | 10.2286
2026-08-22 14:23 | YES | 36.0966 | 723.4399 | 10.1611
2026-08-22 14:24 | YES | 36.2865 | 723.7926 | 10.19
2026-08-22 14:25 | YES | 36.2986 | 724.2296 | 10.2021
2026-08-22 14:26 | YES | 36.4282 | 724.5823 | 10.2431
2026-08-22 14:27 | YES | 36.6663 | 725.0464 | 10.2117
2026-08-22 14:28 | YES | 36.7989 | 725.4744 | 10.2648
2026-08-22 14:29 | YES | 37.1335 | 725.824 | 10.2057
2026-08-22 14:30 | YES | 37.3957 | 726.3063 | 10.2165
2026-08-22 14:31 | YES | 37.5555 | 726.6951 | 10.2214
2026-08-22 14:32 | YES | 37.881 | 727.1894 | 10.178
2026-08-22 14:33 | YES | 37.9262 | 711.5946 | 10.1611
2026-08-22 14:34 | YES | 38.1643 | 569.8724 | 10.2298
2026-08-22 14:35 | YES | 38.1281 | 560.2274 | 10.1876
2026-08-22 14:36 | YES | 38.1794 | 561.0894 | 10.2021
2026-08-22 14:37 | YES | 38.3331 | 561.7766 | 10.1743
2026-08-22 14:38 | YES | 38.3994 | 562.3282 | 10.2467
2026-08-22 14:39 | YES | 38.6737 | 562.7924 | 10.2286
2026-08-22 14:40 | YES | 38.8997 | 563.3681 | 10.1804
2026-08-22 14:41 | YES | 41.317 | 563.9618 | 11.1678
2026-08-22 14:42 | YES | 63.5399 | 566.147 | 22.8094
2026-08-22 14:43 | YES | 79.3487 | 567.9434 | 23.0589
2026-08-22 14:44 | YES | 91.0916 | 569.6072 | 23.0312
2026-08-22 14:45 | YES | 102.518 | 571.1233 | 22.9082
2026-08-22 14:46 | YES | 110.0893 | 572.4103 | 22.8588
2026-08-22 14:47 | YES | 118.0345 | 573.6129 | 22.9842
2026-08-22 14:48 | YES | 124.8493 | 575.1682 | 22.8214
2026-08-22 14:49 | YES | 130.2566 | 576.7566 | 22.9769
2026-08-22 14:50 | YES | 135.1876 | 578.3088 | 22.8178
2026-08-22 14:51 | YES | 140.3145 | 579.8219 | 22.8709
2026-08-22 14:52 | YES | 144.5252 | 581.3892 | 22.6972
2026-08-22 14:53 | YES | 149.4201 | 582.8601 | 22.7105
2026-08-22 14:54 | YES | 153.4861 | 584.5601 | 22.6562
2026-08-22 14:55 | YES | 156.4128 | 586.3052 | 22.8214
2026-08-22 14:56 | YES | 159.4449 | 588.1076 | 22.7684
2026-08-22 14:57 | YES | 162.0521 | 589.7292 | 22.7925
2026-08-22 14:58 | YES | 166.091 | 591.5015 | 22.7009
2026-08-22 14:59 | YES | 168.6349 | 593.1683 | 22.7274
2026-08-22 15:00 | YES | 170.1781 | 594.9195 | 22.8274
2026-08-22 15:01 | YES | 172.3 | 596.9389 | 22.7117
2026-08-22 15:02 | YES | 175.2749 | 598.8137 | 22.5875
2026-08-22 15:03 | YES | 178.1352 | 600.6914 | 22.6068
2026-08-22 15:04 | YES | 180.6158 | 602.8344 | 22.7443
2026-08-22 15:05 | YES | 182.5087 | 604.5284 | 22.7527
2026-08-22 15:06 | YES | 185.146 | 606.4091 | 22.567
2026-08-22 15:07 | YES | 185.9899 | 608.3412 | 22.561
2026-08-22 15:08 | YES | 188.7478 | 610.4179 | 22.5863
2026-08-22 15:09 | YES | 190.5894 | 612.1751 | 22.5779
2026-08-22 15:10 | YES | 193.5643 | 614.2247 | 22.4332
2026-08-22 15:11 | YES | 194.3359 | 615.9306 | 22.4814
2026-08-22 15:12 | YES | 195.8068 | 617.9591 | 22.4344
2026-08-22 15:13 | YES | 197.983 | 619.7464 | 22.4416
2026-08-22 15:14 | YES | 198.842 | 621.5157 | 22.4983
2026-08-22 15:15 | YES | 200.7499 | 623.4658 | 22.5779
2026-08-22 15:16 | YES | 202.2931 | 625.0512 | 22.5369
2026-08-22 15:17 | YES | 203.0979 | 626.8416 | 22.5019
2026-08-22 15:18 | YES | 204.6742 | 628.7284 | 22.4127
2026-08-22 15:19 | YES | 205.6297 | 630.6454 | 22.6153
2026-08-22 15:20 | YES | 206.977 | 632.3694 | 22.4007
2026-08-22 15:21 | YES | 209.551 | 634.0905 | 22.5176
2026-08-22 15:22 | YES | 209.5902 | 635.8597 | 22.567
2026-08-22 15:23 | YES | 210.9737 | 637.4873 | 22.4875
2026-08-22 15:24 | YES | 212.2637 | 639.2445 | 22.397
2026-08-22 15:25 | YES | 212.2577 | 640.7727 | 22.3886
2026-08-22 15:26 | YES | 216.185 | 642.6565 | 22.4115
2026-08-22 15:27 | YES | 216.4111 | 644.3112 | 22.3934
2026-08-22 15:28 | YES | 217.9332 | 645.972 | 22.3633
2026-08-22 15:29 | YES | 218.7048 | 647.5875 | 22.5164
2026-08-22 15:30 | YES | 218.1201 | 648.6756 | 22.3464
2026-08-22 15:31 | YES | 219.8079 | 650.0772 | 22.4875
2026-08-22 15:32 | YES | 219.9466 | 651.4003 | 22.3717
2026-08-22 15:33 | YES | 222.4603 | 653.0641 | 22.5285
2026-08-22 15:34 | YES | 223.1777 | 654.8545 | 22.3645
2026-08-22 15:35 | YES | 224.0397 | 656.2801 | 22.432
2026-08-22 15:36 | YES | 222.3337 | 657.3893 | 22.432
2026-08-22 15:37 | YES | 222.8431 | 659.0953 | 22.3994
2026-08-22 15:38 | YES | 226.6981 | 660.521 | 22.4429
2026-08-22 15:39 | YES | 226.5052 | 661.823 | 22.4224
2026-08-22 15:40 | YES | 227.3703 | 662.9413 | 22.4561
2026-08-22 15:41 | YES | 228.2263 | 664.822 | 22.2946
2026-08-22 15:42 | YES | 229.1486 | 665.5695 | 22.4453
2026-08-22 15:43 | YES | 228.392 | 667.1941 | 22.4971
2026-08-22 15:44 | YES | 228.3257 | 668.243 | 22.3331
2026-08-22 15:45 | YES | 228.591 | 669.5843 | 22.303
2026-08-22 15:46 | YES | 229.5284 | 670.796 | 22.1668
2026-08-22 15:47 | YES | 231.7799 | 672.2096 | 22.2934
2026-08-22 15:48 | YES | 232.012 | 673.3971 | 22.5345
2026-08-22 15:49 | YES | 232.663 | 674.5515 | 22.4959
2026-08-22 15:50 | YES | 232.0813 | 675.7722 | 22.5502
2026-08-22 15:51 | YES | 231.602 | 676.7066 | 22.4091
2026-08-22 15:52 | YES | 232.9524 | 677.9213 | 22.3741
2026-08-22 15:53 | YES | 233.6787 | 679.3258 | 22.438
2026-08-22 15:54 | YES | 234.9869 | 680.7032 | 22.4742
2026-08-22 15:55 | YES | 235.2581 | 681.5834 | 22.4055
2026-08-22 15:56 | YES | 236.2799 | 682.8704 | 22.4561
2026-08-22 15:57 | YES | 235.6831 | 684.1694 | 22.3307
2026-08-22 15:58 | YES | 235.5113 | 684.8868 | 22.4718
2026-08-22 15:59 | YES | 236.8194 | 686.0593 | 22.3802
2026-08-22 16:00 | YES | 238.9082 | 687.3583 | 22.4272
2026-08-22 16:01 | YES | 236.9581 | 688.4133 | 22.426
2026-08-22 16:02 | YES | 238.8931 | 689.2572 | 22.4609
2026-08-22 16:03 | YES | 238.23 | 690.3785 | 22.4296
2026-08-22 16:04 | YES | 238.655 | 691.3852 | 22.4694
2026-08-22 16:05 | YES | 240.2916 | 692.2442 | 22.3512
2026-08-22 16:06 | YES | 240.3369 | 693.3413 | 22.3078
2026-08-22 16:07 | YES | 240.5418 | 694.4776 | 22.432
2026-08-22 16:08 | YES | 240.5509 | 695.3637 | 22.3838
2026-08-22 16:09 | YES | 240.9367 | 696.5483 | 22.2958
2026-08-22 16:10 | YES | 241.226 | 697.5278 | 22.4404
2026-08-22 16:11 | YES | 241.5907 | 698.5346 | 22.3404
2026-08-22 16:12 | YES | 241.5425 | 699.4327 | 22.3114
2026-08-22 16:13 | YES | 242.0519 | 700.4937 | 22.4404
2026-08-22 16:14 | YES | 243.3449 | 701.1538 | 22.3295
2026-08-22 16:15 | YES | 243.1038 | 702.1575 | 22.4055
2026-08-22 16:16 | YES | 242.6155 | 703.3661 | 22.5538
2026-08-22 16:17 | YES | 244.7706 | 704.0714 | 22.4549
2026-08-22 16:18 | YES | 243.6343 | 705.3705 | 22.3922
2026-08-22 16:19 | YES | 243.8422 | 706.0878 | 22.3874
2026-08-22 16:20 | YES | 244.2883 | 706.9981 | 22.3657
2026-08-22 16:21 | YES | 244.641 | 707.7818 | 22.4163
2026-08-22 16:22 | YES | 245.3885 | 708.8849 | 22.3922
2026-08-22 16:23 | YES | 245.298 | 709.5902 | 22.4103
2026-08-22 16:24 | YES | 245.6567 | 710.6542 | 22.2825
2026-08-22 16:25 | YES | 245.3794 | 711.2238 | 22.3175
2026-08-22 16:26 | YES | 244.43 | 712.2788 | 22.3645
2026-08-22 16:27 | YES | 245.2498 | 712.9358 | 22.4694
2026-08-22 16:28 | YES | 245.6748 | 713.9094 | 22.379
2026-08-22 16:29 | YES | 245.8647 | 715.0487 | 22.3452
2026-08-22 16:30 | YES | 245.9461 | 715.8625 | 22.3705
2026-08-22 16:31 | YES | 246.7086 | 716.5708 | 22.2958
2026-08-22 16:32 | YES | 245.8918 | 717.6921 | 22.4031
2026-08-22 16:33 | YES | 247.7696 | 718.2497 | 22.2608
2026-08-22 16:34 | YES | 247.3235 | 719.1177 | 22.2789
2026-08-22 16:35 | YES | 246.2927 | 719.826 | 22.3283
2026-08-22 16:36 | YES | 248.2006 | 720.7514 | 22.3982
2026-08-22 16:37 | YES | 247.4561 | 721.6375 | 22.3139
2026-08-22 16:38 | YES | 249.3068 | 722.5628 | 22.4067
2026-08-22 16:39 | YES | 248.6105 | 723.2741 | 22.4549
2026-08-22 16:40 | YES | 248.7281 | 724.2145 | 22.3958
2026-08-22 16:41 | YES | 249.3037 | 724.9379 | 22.3295
2026-08-22 16:42 | YES | 248.924 | 725.8512 | 22.2909
2026-08-22 16:43 | YES | 248.5713 | 726.246 | 22.3452
2026-08-22 16:44 | YES | 249.7348 | 727.1864 | 22.3621
2026-08-22 16:45 | YES | 249.4454 | 728.2202 | 22.3765
2026-08-22 16:46 | YES | 249.7257 | 728.7356 | 22.3199
2026-08-22 16:47 | YES | 249.0807 | 729.456 | 22.3946
2026-08-22 16:48 | YES | 249.0686 | 730.2216 | 22.3621
2026-08-22 16:49 | YES | 249.1952 | 731.174 | 22.4573
2026-08-22 16:50 | YES | 249.5479 | 731.8492 | 22.344
2026-08-22 16:51 | YES | 250.0934 | 732.7414 | 22.3114
2026-08-22 16:52 | YES | 251.29 | 733.5461 | 22.3633
2026-08-22 16:53 | YES | 250.3376 | 734.1821 | 22.4139
2026-08-22 16:54 | YES | 251.07 | 734.9296 | 22.4911
2026-08-22 16:55 | YES | 251.3744 | 735.9092 | 22.2801
2026-08-22 16:56 | YES | 251.3533 | 736.4155 | 22.3958
2026-08-22 16:57 | YES | 251.5884 | 737.154 | 22.303
2026-08-22 16:58 | YES | 251.0368 | 737.8864 | 22.3717
2026-08-22 16:59 | YES | 252.4806 | 738.4139 | 22.3741
2026-08-22 17:00 | YES | 252.3178 | 739.3723 | 22.4031
2026-08-22 17:01 | YES | 252.0797 | 739.731 | 22.4658
2026-08-22 17:02 | YES | 251.7994 | 740.8824 | 22.4308
2026-08-22 17:03 | YES | 252.3841 | 741.4521 | 22.4525
2026-08-22 17:04 | YES | 254.1413 | 742.2538 | 22.4199
2026-08-22 17:05 | YES | 252.2606 | 742.4467 | 22.4296
2026-08-22 17:06 | YES | 253.4813 | 743.4956 | 22.4911
2026-08-22 17:07 | YES | 252.4143 | 744.1647 | 22.3982
2026-08-22 17:08 | YES | 253.1979 | 744.9243 | 22.4272
2026-08-22 17:09 | YES | 252.7247 | 745.729 | 22.3705
2026-08-22 17:10 | YES | 252.4746 | 746.2927 | 22.3802
2026-08-22 17:11 | YES | 252.5047 | 746.8925 | 22.3826
2026-08-22 17:12 | YES | 253.1196 | 747.5073 | 22.4356
2026-08-22 17:13 | YES | 252.9206 | 748.1765 | 22.385
2026-08-22 17:14 | YES | 253.1919 | 748.9029 | 22.4609
2026-08-22 17:15 | YES | 253.3275 | 749.6021 | 22.3826
2026-08-22 17:16 | YES | 254.0901 | 750.3014 | 22.4007
2026-08-22 17:17 | YES | 252.996 | 750.7354 | 22.3922
2026-08-22 17:18 | YES | 253.3275 | 751.7602 | 22.397
2026-08-22 17:19 | YES | 253.0231 | 752.4565 | 22.3946
2026-08-22 17:20 | YES | 254.6025 | 752.5318 | 22.2946
2026-08-22 17:21 | YES | 253.213 | 753.629 | 22.4404
2026-08-22 17:22 | YES | 253.7736 | 754.3162 | 22.4525
2026-08-22 17:23 | YES | 254.0389 | 754.8527 | 22.4151
2026-08-22 17:24 | YES | 253.4119 | 755.3982 | 22.4404
2026-08-22 17:25 | YES | 254.5513 | 756.1698 | 22.3356
2026-08-22 17:26 | YES | 254.7622 | 756.6189 | 22.3729
2026-08-22 17:27 | YES | 255.1933 | 757.4568 | 22.4091
2026-08-22 17:28 | YES | 256.4863 | 758.0687 | 22.3802
2026-08-22 17:29 | YES | 255.564 | 758.6685 | 22.2307
2026-08-22 17:30 | YES | 255.564 | 759.3949 | 22.3705
2026-08-22 17:31 | YES | 254.5061 | 760.0761 | 22.2873
2026-08-22 17:32 | YES | 256.8721 | 760.6879 | 22.303
2026-08-22 17:33 | YES | 254.9401 | 761.4746 | 22.3621
2026-08-22 17:34 | YES | 256.643 | 761.556 | 22.4224
2026-08-22 17:35 | YES | 255.3711 | 762.4451 | 22.3741
2026-08-22 17:36 | YES | 256.6069 | 763.0781 | 22.4477
2026-08-22 17:37 | YES | 257.1795 | 763.8557 | 22.3681
2026-08-22 17:38 | YES | 255.7298 | 764.3199 | 22.3633
2026-08-22 17:39 | YES | 254.6085 | 764.7147 | 22.3476
2026-08-22 17:40 | YES | 255.555 | 765.3929 | 22.268
2026-08-22 17:41 | YES | 256.8329 | 766.1494 | 22.356
2026-08-22 17:42 | YES | 256.7726 | 766.3454 | 22.2029
2026-08-22 17:43 | YES | 255.4706 | 767.2375 | 22.3416
2026-08-22 17:44 | YES | 256.1698 | 767.8404 | 22.2934
2026-08-22 17:45 | YES | 257.0982 | 768.4221 | 22.3271
2026-08-22 17:46 | YES | 256.6039 | 769.1696 | 22.438
2026-08-22 17:47 | YES | 256.2 | 769.4137 | 22.3958
2026-08-22 17:48 | YES | 257.1162 | 770.0557 | 22.4453
2026-08-22 17:49 | YES | 256.7515 | 770.6495 | 22.4308
2026-08-22 17:50 | YES | 256.625 | 771.0624 | 22.3368
2026-08-22 17:51 | YES | 256.7003 | 771.7104 | 22.4766
2026-08-22 17:52 | YES | 256.6159 | 772.2922 | 22.2717
2026-08-22 17:53 | YES | 257.3182 | 773.0457 | 22.3343
2026-08-22 17:54 | YES | 256.2211 | 773.1662 | 22.3476
2026-08-22 17:55 | YES | 256.2663 | 773.9891 | 22.4139
2026-08-22 17:56 | YES | 256.7968 | 774.4291 | 22.3102
2026-08-22 17:57 | YES | 257.4357 | 774.8632 | 22.297
2026-08-22 17:58 | YES | 257.7914 | 775.6046 | 22.4043
2026-08-22 17:59 | YES | 257.9692 | 775.6106 | 22.2475
2026-08-22 18:00 | YES | 253.6742 | 776.5028 | 22.3126
2026-08-22 18:01 | YES | 256.0462 | 777.606 | 22.2572
2026-08-22 18:02 | YES | 257.6467 | 777.4101 | 22.2596
2026-08-22 18:03 | YES | 256.5164 | 778.1123 | 22.3126
2026-08-22 18:04 | YES | 256.5948 | 778.1786 | 22.3223
2026-08-22 18:05 | YES | 256.9173 | 779.327 | 22.3006
2026-08-22 18:06 | YES | 256.9716 | 779.7249 | 22.338
2026-08-22 18:07 | YES | 257.3272 | 780.4874 | 22.3078
2026-08-22 18:08 | YES | 256.7817 | 780.8099 | 22.4863
2026-08-22 18:09 | YES | 254.7864 | 780.9395 | 20.3221
2026-08-22 18:10 | YES | 244.4059 | 780.9456 | 14.7437
2026-08-22 18:11 | YES | 235.3485 | 781.5032 | 14.7123
2026-08-22 18:12 | YES | 229.2058 | 780.0233 | 14.769
2026-08-22 18:13 | YES | 221.4808 | 779.9871 | 14.7943
2026-08-22 18:14 | YES | 216.2935 | 779.544 | 14.8691
2026-08-22 18:15 | YES | 210.621 | 779.7128 | 14.8293
2026-08-22 18:16 | YES | 206.2235 | 779.3541 | 14.7726
2026-08-22 18:17 | YES | 202.1454 | 779.1552 | 14.898
2026-08-22 18:18 | YES | 198.1096 | 779.0738 | 15.0354
2026-08-22 18:19 | YES | 193.9712 | 778.6006 | 14.9884
2026-08-22 18:20 | YES | 190.6527 | 778.4439 | 14.9064
2026-08-22 18:21 | YES | 187.497 | 778.1334 | 15.0439
2026-08-22 18:22 | YES | 184.9712 | 778.0822 | 14.9197
2026-08-22 18:23 | YES | 182.0204 | 777.7597 | 14.9511
2026-08-22 18:24 | YES | 179.5067 | 777.6391 | 15.0656
2026-08-22 18:25 | YES | 176.8482 | 777.3648 | 15.0728
2026-08-22 18:26 | YES | 175.6366 | 776.8736 | 15.1259
2026-08-22 18:27 | YES | 172.4627 | 776.9971 | 15.062
2026-08-22 18:28 | YES | 172.3844 | 776.7771 | 14.8992
2026-08-22 18:29 | YES | 169.512 | 776.2406 | 15.0403
2026-08-22 18:30 | YES | 166.9651 | 776.551 | 15.1174
2026-08-22 18:31 | YES | 168.3998 | 776.0176 | 15.0644
2026-08-22 18:32 | YES | 165.7172 | 775.692 | 15.0439
2026-08-22 18:33 | YES | 164.2705 | 775.6559 | 15.2344
2026-08-22 18:34 | YES | 160.6656 | 776.1019 | 15.2296
2026-08-22 18:35 | YES | 162.9563 | 775.05 | 15.2693
2026-08-22 18:36 | YES | 160.527 | 775.038 | 15.1114
2026-08-22 18:37 | YES | 157.2236 | 775.2731 | 15.1657
2026-08-22 18:38 | YES | 157.7088 | 774.8933 | 15.1934
2026-08-22 18:39 | YES | 158.0283 | 774.1337 | 15.2621
2026-08-22 18:40 | YES | 157.5521 | 773.9077 | 15.2259
2026-08-22 18:41 | YES | 156.883 | 773.8534 | 15.2416
2026-08-22 18:42 | YES | 154.2215 | 773.7027 | 15.0379
2026-08-22 18:43 | YES | 134.5667 | 772.4549 | 1.5782
2026-08-22 18:44 |  | 112.8713 | 771.6923
2026-08-22 18:45 |  | 93.4637 | 772.2831
2026-08-22 18:46 |  | 75.8162 | 772.4549
2026-08-22 18:47 |  | 59.3533 | 772.1023
2026-08-22 18:48 |  | 44.2588 | 771.2734
2026-08-22 18:49 |  | 30.4422 | 770.2968
2026-08-22 18:50 |  | 17.5631 | 768.9917
2026-08-22 18:51 |  | 6.3959 | 767.557
2026-08-22 18:52 |  | 0.048225 | 766.1103
2026-08-22 18:53 |  | 0 | 764.6936
2026-08-22 18:54 |  | 0 | 762.9847
2026-08-22 18:55 |  | 0 | 761.0315
2026-08-22 18:56 |  | 0 | 759.0181
2026-08-22 18:57 |  | 0 | 756.839
2026-08-22 18:58 |  | 0 | 754.6959
2026-08-22 18:59 |  | 0 | 752.6666
2026-08-22 19:00 |  | 0 | 750.6661
2026-08-22 19:01 |  | 0 | 748.5231
2026-08-22 19:02 |  | 0 | 746.3831
2026-08-22 19:03 |  | 0 | 744.4872
2026-08-22 19:04 |  | 0 | 742.5311
2026-08-22 19:05 |  | 0 | 740.6111
2026-08-22 19:06 |  | 0 | 738.7153
2026-08-22 19:07 |  | 0 | 736.8918
2026-08-22 19:08 |  | 0 | 735.023
2026-08-22 19:09 |  | 0 | 733.1784
2026-08-22 19:10 |  | 0 | 731.3247
2026-08-22 19:11 |  | 0 | 729.6067
2026-08-22 19:12 |  | 0 | 727.6898
2026-08-22 19:13 |  | 0 | 725.9265
2026-08-22 19:14 |  | 0 | 724.0066
2026-08-22 19:15 |  | 0 | 722.2222
2026-08-22 19:16 |  | 0 | 720.4439
2026-08-22 19:17 |  | 0 | 718.6113
2026-08-22 19:18 |  | 0 | 716.7396
2026-08-22 19:19 |  | 0 | 714.9613
2026-08-22 19:20 |  | 0 | 712.8846
2026-08-22 19:21 |  | 0 | 711.2419
2026-08-22 19:22 |  | 0 | 709.3732
2026-08-22 19:23 |  | 0 | 707.7245
2026-08-22 19:24 |  | 0 | 705.9341
2026-08-22 19:25 |  | 0 | 704.2071
2026-08-22 19:26 |  | 0 | 702.5342
2026-08-22 19:27 |  | 0 | 700.8253
2026-08-22 19:28 |  | 0 | 699.1343
2026-08-22 19:29 |  | 0 | 697.347
2026-08-22 19:30 |  | 0 | 695.8369
2026-08-22 19:31 |  | 0 | 694.0526
2026-08-22 19:32 |  | 0 | 692.4853
2026-08-22 19:33 |  | 0 | 690.8095
2026-08-22 19:34 |  | 0 | 689.3084
2026-08-22 19:35 |  | 0 | 687.6869
2026-08-22 19:36 |  | 0 | 686.008
2026-08-22 19:37 |  | 0 | 684.4286
2026-08-22 19:38 |  | 0 | 682.8342
2026-08-22 19:39 |  | 0 | 681.1071
2026-08-22 19:40 |  | 0 | 679.3559
2026-08-22 19:41 |  | 0 | 677.8459
2026-08-22 19:42 |  | 0 | 676.2665
2026-08-22 19:43 |  | 0 | 674.7323
2026-08-22 19:44 |  | 0 | 673.1771
2026-08-22 19:45 |  | 0 | 671.6429
2026-08-22 19:46 |  | 0 | 670.0635
2026-08-22 19:47 |  | 0 | 668.659
2026-08-22 19:48 |  | 0 | 667.1338
2026-08-22 19:49 |  | 0 | 665.6389
2026-08-22 19:50 |  | 0 | 664.1409
2026-08-22 19:51 |  | 0 | 662.7273
2026-08-22 19:52 |  | 0 | 661.2926
2026-08-22 19:53 |  | 0 | 659.8066
2026-08-22 19:54 |  | 0 | 658.3779
2026-08-22 19:55 |  | 0 | 656.8317
2026-08-22 19:56 |  | 0 | 655.4935
2026-08-22 19:57 |  | 0 | 654.0588
2026-08-22 19:58 |  | 0 | 652.7145
2026-08-22 19:59 |  | 0 | 651.2526
2026-08-22 20:00 |  | 0 | 649.9415
2026-08-22 20:01 |  | 0 | 648.6364
2026-08-22 20:02 |  | 0 | 647.1414
2026-08-22 20:03 |  | 0 | 645.8243
2026-08-22 20:04 |  | 0 | 644.471
2026-08-22 20:05 |  | 0 | 643.1267
2026-08-22 20:06 |  | 0 | 641.8095
2026-08-22 20:07 |  | 0 | 640.3778
2026-08-22 20:08 |  | 0 | 639.1541
2026-08-22 20:09 |  | 0 | 637.7827
2026-08-22 20:10 |  | 0 | 636.7519
2026-08-22 20:11 |  | 0 | 635.3172
2026-08-22 20:12 |  | 0 | 634.2593
2026-08-22 20:13 |  | 0 | 632.8698
2026-08-22 20:14 |  | 0 | 631.5797
2026-08-22 20:15 |  | 0 | 630.3289
2026-08-22 20:16 |  | 0 | 629.1896
2026-08-22 20:17 |  | 0 | 627.999
2026-08-22 20:18 |  | 0 | 626.8265
2026-08-22 20:19 |  | 0 | 625.5305
2026-08-22 20:20 |  | 0 | 624.3942
2026-08-22 20:21 |  | 0 | 623.2217
2026-08-22 20:22 |  | 0 | 622.0763
2026-08-22 20:23 |  | 0 | 620.8797
2026-08-22 20:24 |  | 0 | 619.7163
2026-08-22 20:25 |  | 0 | 618.6071
2026-08-22 20:26 |  | 0 | 617.4075
2026-08-22 20:27 |  | 0 | 616.2622
2026-08-22 20:28 |  | 0 | 615.156
2026-08-22 20:29 |  | 0 | 614.0498
2026-08-22 20:30 |  | 0 | 612.9497
2026-08-22 20:31 |  | 0 | 611.8646
2026-08-22 20:32 |  | 0 | 610.7826
2026-08-22 20:33 |  | 0 | 609.7638
2026-08-22 20:34 |  | 0 | 608.6787
2026-08-22 20:35 |  | 0 | 607.5183
2026-08-22 20:36 |  | 0 | 606.6653
2026-08-22 20:37 |  | 0 | 605.6978
2026-08-22 20:38 |  | 0 | 604.5886
2026-08-22 20:39 |  | 0 | 603.3981
2026-08-22 20:40 |  | 0 | 602.4094
2026-08-22 20:41 |  | 0 | 601.4208
2026-08-22 20:42 |  | 0 | 600.4322
2026-08-22 20:43 |  | 0 | 599.6787
2026-08-22 20:44 |  | 0 | 598.5605
2026-08-22 20:45 |  | 0 | 597.6593
2026-08-22 20:46 |  | 0 | 596.6224
2026-08-22 20:47 |  | 0 | 595.6489
2026-08-22 20:48 |  | 0 | 594.6211
2026-08-22 20:49 |  | 0 | 593.7078
2026-08-22 20:50 |  | 0 | 592.7132
2026-08-22 20:51 |  | 0 | 591.821
2026-08-22 20:52 |  | 0 | 590.7751
2026-08-22 20:53 |  | 0 | 589.8226
2026-08-22 20:54 |  | 0 | 588.8069
2026-08-22 20:55 |  | 0 | 587.8514
2026-08-22 20:56 |  | 0 | 586.899
2026-08-22 20:57 |  | 0 | 585.9978
2026-08-22 20:58 |  | 0 | 585.1116
2026-08-22 20:59 |  | 0 | 584.2014
2026-08-22 21:00 |  | 0 | 583.3755
2026-08-22 21:01 |  | 0 | 582.4412
2026-08-22 21:02 |  | 0 | 581.5731
2026-08-22 21:03 |  | 0 | 580.8045
2026-08-22 21:04 |  | 0 | 580.051
2026-08-22 21:05 |  | 0 | 579.195
2026-08-22 21:06 |  | 0 | 578.4204
2026-08-22 21:07 |  | 0 | 577.5493
2026-08-22 21:08 |  | 0 | 576.7174
2026-08-22 21:09 |  | 0 | 575.8433
2026-08-22 21:10 |  | 0 | 575.0235
2026-08-22 21:11 |  | 0 | 574.273
2026-08-22 21:12 |  | 0 | 573.3959
2026-08-22 21:13 |  | 0 | 572.561
2026-08-22 21:14 |  | 0 | 571.7713
2026-08-22 21:15 |  | 0 | 570.9485
2026-08-22 21:16 |  | 0 | 570.1075
2026-08-22 21:17 |  | 0 | 569.2636
2026-08-22 21:18 |  | 0 | 568.5643
2026-08-22 21:19 |  | 0 | 567.7686
2026-08-22 21:20 |  | 0 | 566.9217
2026-08-22 21:21 |  | 0 | 566.2917
2026-08-22 21:22 |  | 0 | 565.5653
2026-08-22 21:23 |  | 0 | 564.652
2026-08-22 21:24 |  | 0 | 563.9829
2026-08-22 21:25 |  | 0 | 563.1209
2026-08-22 21:26 |  | 0 | 562.4126
2026-08-22 21:27 |  | 0 | 561.7314
2026-08-22 21:28 |  | 0 | 561.0321
2026-08-22 21:29 |  | 0 | 560.3027
2026-08-22 21:30 |  | 0 | 559.5161
2026-08-22 21:31 |  | 0 | 558.7625
2026-08-22 21:32 |  | 0 | 557.9939
2026-08-22 21:33 |  | 0 | 557.2374
2026-08-22 21:34 |  | 0 | 556.4658
2026-08-22 21:35 |  | 0 | 555.7756
2026-08-22 21:36 |  | 0 | 555.1034
2026-08-22 21:37 |  | 0 | 554.3891
2026-08-22 21:38 |  | 0 | 553.7049
2026-08-22 21:39 |  | 0 | 553.0659
2026-08-22 21:40 |  | 0 | 552.4179
2026-08-22 21:41 |  | 0 | 551.6855
2026-08-22 21:42 |  | 0 | 551.0676
2026-08-22 21:43 |  | 0 | 550.4587
2026-08-22 21:44 |  | 0 | 549.7625
2026-08-22 21:45 |  | 0 | 549.1416
2026-08-22 21:46 |  | 0 | 548.5146
2026-08-22 21:47 |  | 0 | 547.7883
2026-08-22 21:48 |  | 0 | 547.2156
2026-08-22 21:49 |  | 0 | 546.5284
2026-08-22 21:50 |  | 0 | 545.9376
2026-08-22 21:51 |  | 0 | 545.2323
2026-08-22 21:52 |  | 0 | 544.5843
2026-08-22 21:53 |  | 0 | 544.3793
2026-08-22 22:15 |  | 0 | 531.042
2026-08-22 22:16 |  | 0 | 530.6954
2026-08-22 22:17 |  | 0 | 530.1619
2026-08-22 22:18 |  | 0 | 529.6043
2026-08-22 22:19 |  | 0 | 529.5139
2026-08-22 22:20 |  | 0 | 529.2879
2026-08-22 22:21 |  | 0 | 527.7989
2026-08-22 22:22 |  | 0 | 527.0454
2026-08-22 22:23 |  | 0 | 526.6324
2026-08-22 22:24 |  | 0 | 526.0447
2026-08-22 22:25 |  | 0 | 525.5624
2026-08-22 22:26 |  | 0 | 525.0561
2026-08-22 22:27 |  | 0 | 524.4593
2026-08-22 22:28 |  | 0 | 523.968
2026-08-22 22:29 |  | 0 | 523.5641
2026-08-22 22:30 |  | 0 | 523.1059
2026-08-22 22:31 |  | 0 | 522.5755
2026-08-22 22:32 |  | 0 | 522.0571
2026-08-22 22:33 |  | 0 | 521.611
2026-08-22 22:34 |  | 0 | 521.0895
2026-08-22 22:35 |  | 0 | 520.6314
2026-08-22 22:36 |  | 0 | 520.0075
2026-08-22 22:37 |  | 0 | 519.4197
2026-08-22 22:38 |  | 0 | 519.0309
2026-08-22 22:39 |  | 0 | 518.5366
2026-08-22 22:40 |  | 0 | 517.9639
2026-08-22 22:41 |  | 0 | 517.5209
2026-08-22 22:42 |  | 0 | 516.9512
2026-08-22 22:43 |  | 0 | 516.5714
2026-08-22 22:44 |  | 0 | 516.0289
2026-08-22 22:45 |  | 0 | 515.5707
2026-08-22 22:46 |  | 0 | 515.1789
2026-08-22 22:47 |  | 0 | 514.6997
2026-08-22 22:48 |  | 0 | 514.1903
2026-08-22 22:49 |  | 0 | 513.7291
2026-08-22 22:50 |  | 0 | 513.4127
2026-08-22 22:51 |  | 0 | 512.8159
2026-08-22 22:52 |  | 0 | 512.3939
2026-08-22 22:53 |  | 0 | 511.8725
2026-08-22 22:54 |  | 0 | 511.5922
2026-08-22 22:55 |  | 0 | 511.0285
2026-08-22 22:56 |  | 0 | 510.6457
2026-08-22 22:57 |  | 0 | 510.2087
2026-08-22 22:58 |  | 0 | 509.838
2026-08-22 22:59 |  | 0 | 509.3828
2026-08-22 23:00 |  | 0 | 508.9187
2026-08-22 23:01 |  | 0 | 508.4726
2026-08-22 23:02 |  | 0 | 508.0747
2026-08-22 23:03 |  | 0 | 507.5834
2026-08-22 23:04 |  | 0 | 507.1856
2026-08-22 23:05 |  | 0 | 506.8389
2026-08-22 23:06 |  | 0 | 506.3145
2026-08-22 23:07 |  | 0 | 505.9287
2026-08-22 23:08 |  | 0 | 505.4766
2026-08-22 23:09 |  | 0 | 505.0968
2026-08-22 23:10 |  | 0 | 504.6266
2026-08-22 23:11 |  | 0 | 504.2559
2026-08-22 23:12 |  | 0 | 503.7616
2026-08-22 23:13 |  | 0 | 503.3426
2026-08-22 23:14 |  | 0 | 502.9839
2026-08-22 23:15 |  | 0 | 502.6283
2026-08-22 23:16 |  | 0 | 502.1762
2026-08-22 23:17 |  | 0 | 501.7301
2026-08-22 23:18 |  | 0 | 501.3925
2026-08-22 23:19 |  | 0 | 500.9524
2026-08-22 23:20 |  | 0 | 500.6721
2026-08-22 23:21 |  | 0 | 500.3255
2026-08-22 23:22 |  | 0 | 499.9186
2026-08-22 23:23 |  | 0 | 499.5871
2026-08-22 23:24 |  | 0 | 499.1772
2026-08-22 23:25 |  | 0 | 498.6376
2026-08-22 23:26 |  | 0 | 498.3754
2026-08-22 23:27 |  | 0 | 497.9986
2026-08-22 23:28 |  | 0 | 497.5345
2026-08-22 23:29 |  | 0 | 497.1306
2026-08-22 23:30 |  | 0 | 496.8443
2026-08-22 23:31 |  | 0 | 496.4524
2026-08-22 23:32 |  | 0 | 495.9973
2026-08-22 23:33 |  | 0 | 495.6748
2026-08-22 23:34 |  | 0 | 495.2619
2026-08-22 23:35 |  | 0 | 495.0418
2026-08-22 23:36 |  | 0 | 494.6259
2026-08-22 23:37 |  | 0 | 494.2009
2026-08-22 23:38 |  | 0 | 493.791
2026-08-22 23:39 |  | 0 | 493.4172
2026-08-22 23:40 |  | 0 | 493.1189
2026-08-22 23:41 |  | 0 | 492.7813
2026-08-22 23:42 |  | 0 | 492.4377
2026-08-22 23:43 |  | 0 | 492.1363
2026-08-22 23:44 |  | 0 | 491.7565
2026-08-22 23:45 |  | 0 | 491.3104
2026-08-22 23:46 |  | 0 | 490.9578
2026-08-22 23:47 |  | 0 | 490.6292
2026-08-22 23:48 |  | 0 | 490.3338
2026-08-22 23:49 |  | 0 | 489.9812
2026-08-22 23:50 |  | 0 | 489.6557
2026-08-22 23:51 |  | 0 | 489.2307
2026-08-22 23:52 |  | 0 | 488.9474
2026-08-22 23:53 |  | 0 | 488.6701
2026-08-22 23:54 |  | 0 | 488.3656
2026-08-22 23:55 |  | 0 | 487.9135
2026-08-22 23:56 |  | 0 | 487.7056
2026-08-22 23:57 |  | 0 | 487.3107
2026-08-22 23:58 |  | 0 | 487.0605
2026-08-22 23:59 |  | 0 | 486.6717
2026-08-23 |  | 0 | 486.2256
2026-08-23 00:01 |  | 0 | 485.8971
2026-08-23 00:02 |  | 0 | 485.665
2026-08-23 00:03 |  | 0 | 485.3214
2026-08-23 00:04 |  | 0 | 485.026
2026-08-23 00:05 |  | 0 | 484.7668
2026-08-23 00:06 |  | 0 | 484.5136
2026-08-23 00:07 |  | 0 | 484.1851
2026-08-23 00:08 |  | 0 | 483.9018
2026-08-23 00:09 |  | 0 | 483.4286
2026-08-23 00:10 |  | 0 | 483.2266
2026-08-23 00:11 |  | 0 | 482.9433
2026-08-23 00:12 |  | 0 | 482.5575
2026-08-23 00:13 |  | 0 | 482.226
2026-08-23 00:14 |  | 0 | 481.9065
2026-08-23 00:15 |  | 0 | 481.5629
2026-08-23 00:16 |  | 0 | 481.2524
2026-08-23 00:17 |  | 0 | 480.8877
2026-08-23 00:18 |  | 0 | 480.6436
2026-08-23 00:19 |  | 0 | 480.4326
2026-08-23 00:20 |  | 0 | 480.0106
2026-08-23 00:21 |  | 0 | 479.6821
2026-08-23 00:22 |  | 0 | 479.5163
2026-08-23 00:23 |  | 0 | 479.1516
2026-08-23 00:24 |  | 0 | 478.82
2026-08-23 00:25 |  | 0 | 478.5036
2026-08-23 00:26 |  | 0 | 478.2263
2026-08-23 00:27 |  | 0 | 477.952
2026-08-23 00:28 |  | 0 | 477.6566
2026-08-23 00:29 |  | 0 | 477.3703
2026-08-23 00:30 |  | 0 | 477.0628
2026-08-23 00:31 |  | 0 | 476.7584
2026-08-23 00:32 |  | 0 | 476.4932
2026-08-23 00:33 |  | 0 | 476.1435
2026-08-23 00:34 |  | 0 | 475.9235
2026-08-23 00:35 |  | 0 | 475.6673
2026-08-23 00:36 |  | 0 | 475.2936
2026-08-23 00:37 |  | 0 | 475.0555
2026-08-23 00:38 |  | 0 | 474.754
2026-08-23 00:39 |  | 0 | 474.4979
2026-08-23 00:40 |  | 0 | 474.1814
2026-08-23 00:41 |  | 0 | 473.9222
2026-08-23 00:42 |  | 0 | 473.6298
2026-08-23 00:43 |  | 0 | 473.4098
2026-08-23 00:44 |  | 0 | 473.2169
2026-08-23 00:45 |  | 0 | 472.807
2026-08-23 00:46 |  | 0 | 472.5447
2026-08-23 00:47 |  | 0 | 472.2915
2026-08-23 00:48 |  | 0 | 471.9871
2026-08-23 00:49 |  | 0 | 471.8244
2026-08-23 00:50 |  | 0 | 471.5772
2026-08-23 00:51 |  | 0 | 471.1583
2026-08-23 00:52 |  | 0 | 470.9171
2026-08-23 00:53 |  | 0 | 470.6248
2026-08-23 00:54 |  | 0 | 470.2902
2026-08-23 00:55 |  | 0 | 470.0551
2026-08-23 00:56 |  | 0 | 469.817
2026-08-23 00:57 |  | 0 | 469.5095
2026-08-23 00:58 |  | 0 | 469.3076
2026-08-23 00:59 |  | 0 | 469.0695
2026-08-23 01:00 |  | 0 | 468.8404
2026-08-23 01:01 |  | 0 | 468.4757
2026-08-23 01:02 |  | 0 | 468.2436
2026-08-23 01:03 |  | 0 | 467.9663
2026-08-23 01:04 |  | 0 | 467.7523
2026-08-23 01:05 |  | 0 | 467.4509
2026-08-23 01:06 |  | 0 | 467.1797
2026-08-23 01:07 |  | 0 | 467.041
2026-08-23 01:08 |  | 0 | 466.7637
2026-08-23 01:09 |  | 0 | 466.4653
2026-08-23 01:10 |  | 0 | 466.2543
2026-08-23 01:11 |  | 0 | 466.0162
2026-08-23 01:12 |  | 0 | 465.7299
2026-08-23 01:13 |  | 0 | 465.5792
2026-08-23 01:14 |  | 0 | 465.3019
2026-08-23 01:15 |  | 0 | 465.106
2026-08-23 01:16 |  | 0 | 464.7835
2026-08-23 01:17 |  | 0 | 464.5092
2026-08-23 01:18 |  | 0 | 464.3103
2026-08-23 01:19 |  | 0 | 553.506
2026-08-23 01:20 |  | 0 | 653.9714
2026-08-23 01:21 |  | 0 | 653.1576
2026-08-23 01:22 |  | 0 | 652.5487
2026-08-23 01:23 |  | 0 | 652.2051
2026-08-23 01:24 |  | 0 | 651.7716
2026-08-23 01:25 |  | 0 | 651.3823
2026-08-23 01:26 |  | 0 | 651.0175
2026-08-23 01:27 |  | 0 | 650.6257
2026-08-23 01:28 |  | 0 | 650.255
2026-08-23 01:29 |  | 0 | 650.053
2026-08-23 01:30 |  | 0 | 649.7064
2026-08-23 01:31 |  | 0 | 649.4201
2026-08-23 01:32 |  | 0 | 649.1127
2026-08-23 01:33 |  | 0 | 648.8123
2026-08-23 01:34 |  | 0 | 648.7419
2026-08-23 01:35 |  | 0 | 648.4164
2026-08-23 01:36 |  | 0 | 648.0577
2026-08-23 01:37 |  | 0 | 647.8648
2026-08-23 01:38 |  | 0 | 647.5333
2026-08-23 01:39 |  | 0 | 647.253
2026-08-23 01:40 |  | 0 | 647.0269
2026-08-23 01:41 |  | 0 | 646.84
2026-08-23 01:42 |  | 0 | 646.5899
2026-08-23 01:43 |  | 0 | 646.3126
2026-08-23 01:44 |  | 0 | 646.0533
2026-08-23 01:45 |  | 0 | 645.8424
2026-08-23 01:46 |  | 0 | 645.4988
2026-08-23 01:47 |  | 0 | 645.333
2026-08-23 01:48 |  | 0 | 645.0587
2026-08-23 01:49 |  | 0 | 644.8266
2026-08-23 01:50 |  | 0 | 644.688
2026-08-23 01:51 |  | 0 | 644.2871
2026-08-23 01:52 |  | 0 | 644.061
2026-08-23 01:53 |  | 0 | 643.8621
2026-08-23 01:54 |  | 0 | 643.6933
2026-08-23 01:55 |  | 0 | 643.407
2026-08-23 01:56 |  | 0 | 643.202
2026-08-23 01:57 |  | 0 | 642.9398
2026-08-23 01:58 |  | 0 | 642.6806
2026-08-23 01:59 |  | 0 | 642.4787
2026-08-23 02:00 |  | 0 | 642.3852
2026-08-23 02:01 |  | 0 | 642.0627
2026-08-23 02:02 |  | 0 | 641.8758
2026-08-23 02:03 |  | 0 | 641.481
2026-08-23 02:04 |  | 0 | 641.475
2026-08-23 02:05 |  | 0 | 641.2489
2026-08-23 02:06 |  | 0 | 641.1072
2026-08-23 02:07 |  | 0 | 640.7998
2026-08-23 02:08 |  | 0 | 640.5466
2026-08-23 02:09 |  | 0 | 640.3778
2026-08-23 02:10 |  | 0 | 640.197
2026-08-23 02:11 |  | 0 | 640.0463
2026-08-23 02:12 |  | 0 | 639.7811
2026-08-23 02:13 |  | 0 | 639.6997
2026-08-23 02:14 |  | 0 | 639.4947
2026-08-23 02:15 |  | 0 | 639.13
2026-08-23 02:16 |  | 0 | 638.9371
2026-08-23 02:17 |  | 0 | 638.7352
2026-08-23 02:18 |  | 0 | 638.479
2026-08-23 02:19 |  | 0 | 638.271
2026-08-23 02:20 |  | 0 | 637.9515
2026-08-23 02:21 |  | 0 | 637.852
2026-08-23 02:22 |  | 0 | 637.7164
2026-08-23 02:23 |  | 0 | 637.4391
2026-08-23 02:24 |  | 0 | 637.2492
2026-08-23 02:25 |  | 0 | 636.9689
2026-08-23 02:26 |  | 0 | 636.8242
2026-08-23 02:27 |  | 0 | 636.6374
2026-08-23 02:28 |  | 0 | 636.4656
2026-08-23 02:29 |  | 0 | 636.2395
2026-08-23 02:30 |  | 0 | 636.0647
2026-08-23 02:31 |  | 0 | 635.8206
2026-08-23 02:32 |  | 0 | 635.6699
2026-08-23 02:33 |  | 0 | 635.486
2026-08-23 02:34 |  | 0 | 635.1876
2026-08-23 02:35 |  | 0 | 634.9857
2026-08-23 02:36 |  | 0 | 634.9435
2026-08-23 02:37 |  | 0 | 634.7264
2026-08-23 02:38 |  | 0 | 634.4733
2026-08-23 02:39 |  | 0 | 634.1869
2026-08-23 02:40 |  | 0 | 633.9609
2026-08-23 02:41 |  | 0 | 633.8222
2026-08-23 02:42 |  | 0 | 633.6293
2026-08-23 02:43 |  | 0 | 633.4605
2026-08-23 02:44 |  | 0 | 633.2375
2026-08-23 02:45 |  | 0 | 633.0898
2026-08-23 02:46 |  | 0 | 632.8849
2026-08-23 02:47 |  | 0 | 632.6437
2026-08-23 02:48 |  | 0 | 632.5623
2026-08-23 02:49 |  | 0 | 632.3333
2026-08-23 02:50 |  | 0 | 632.0891
2026-08-23 02:51 |  | 0 | 632.0319
2026-08-23 02:52 |  | 0 | 631.8329
2026-08-23 02:53 |  | 0 | 631.5888
2026-08-23 02:54 |  | 0 | 631.4381
2026-08-23 02:55 |  | 0 | 631.3446
2026-08-23 02:56 |  | 0 | 631.0583
2026-08-23 02:57 |  | 0 | 630.8081
2026-08-23 02:58 |  | 0 | 630.7117
2026-08-23 02:59 |  | 0 | 630.5278
2026-08-23 03:00 |  | 0 | 630.2927
2026-08-23 03:01 |  | 0 | 630.1059
2026-08-23 03:02 |  | 0 | 629.9551
2026-08-23 03:03 |  | 0 | 629.8045
2026-08-23 03:04 |  | 0 | 629.5995
2026-08-23 03:05 |  | 0 | 629.4006
2026-08-23 03:06 |  | 0 | 629.2438
2026-08-23 03:07 |  | 0 | 629.1112
2026-08-23 03:08 |  | 0 | 628.8731
2026-08-23 03:09 |  | 0 | 628.7013
2026-08-23 03:10 |  | 0 | 628.6591
2026-08-23 03:11 |  | 0 | 628.3517
2026-08-23 03:12 |  | 0 | 628.207
2026-08-23 03:13 |  | 0 | 628.1015
2026-08-23 03:14 |  | 0 | 627.8664
2026-08-23 03:15 |  | 0 | 627.6735
2026-08-23 03:16 |  | 0 | 627.4926
2026-08-23 03:17 |  | 0 | 627.3299
2026-08-23 03:18 |  | 0 | 627.1701
2026-08-23 03:19 |  | 0 | 626.9441
2026-08-23 03:20 |  | 0 | 626.8386
2026-08-23 03:21 |  | 0 | 626.7271
2026-08-23 03:22 |  | 0 | 626.5733
2026-08-23 03:23 |  | 0 | 626.3714
2026-08-23 03:24 |  | 0 | 626.1664
2026-08-23 03:25 |  | 0 | 625.9826
2026-08-23 03:26 |  | 0 | 625.9012
2026-08-23 03:27 |  | 0 | 625.7626
2026-08-23 03:28 |  | 0 | 625.5636
2026-08-23 03:29 |  | 0 | 625.425
2026-08-23 03:30 |  | 0 | 625.1356
2026-08-23 03:31 |  | 0 | 625.009
2026-08-23 03:32 |  | 0 | 624.8583
2026-08-23 03:33 |  | 0 | 624.6473
2026-08-23 03:34 |  | 0 | 624.4936
2026-08-23 03:35 |  | 0 | 624.3761
2026-08-23 03:36 |  | 0 | 624.1772
2026-08-23 03:37 |  | 0 | 624.0476
2026-08-23 03:38 |  | 0 | 623.8788
2026-08-23 03:39 |  | 0 | 623.725
2026-08-23 03:40 |  | 0 | 623.5683
2026-08-23 03:41 |  | 0 | 623.5141
2026-08-23 03:42 |  | 0 | 623.4297
2026-08-23 03:43 |  | 0 | 623.1674
2026-08-23 03:44 |  | 0 | 623.0017
2026-08-23 03:45 |  | 0 | 622.8148
2026-08-23 03:46 |  | 0 | 622.6761
2026-08-23 03:47 |  | 0 | 622.5073
2026-08-23 03:48 |  | 0 | 622.3114
2026-08-23 03:49 |  | 0 | 622.1698
2026-08-23 03:50 |  | 0 | 622.001
2026-08-23 03:51 |  | 0 | 621.8111
2026-08-23 03:52 |  | 0 | 621.6604
2026-08-23 03:53 |  | 0 | 621.4946
2026-08-23 03:54 |  | 0 | 621.3077
2026-08-23 03:55 |  | 0 | 621.2384
2026-08-23 03:56 |  | 0 | 621.0274
2026-08-23 03:57 |  | 0 | 620.8617
2026-08-23 03:58 |  | 0 | 620.726
2026-08-23 03:59 |  | 0 | 620.6748
2026-08-23 04:00 |  | 0 | 620.6055
2026-08-23 04:01 |  | 0 | 620.3161
2026-08-23 04:02 |  | 0 | 620.1745
2026-08-23 04:03 |  | 0 | 619.9876
2026-08-23 04:04 |  | 0 | 619.8188
2026-08-23 04:05 |  | 0 | 619.7525
2026-08-23 04:06 |  | 0 | 619.6319
2026-08-23 04:07 |  | 0 | 619.4631
2026-08-23 04:08 |  | 0 | 619.2371
2026-08-23 04:09 |  | 0 | 619.0773
2026-08-23 04:10 |  | 0 | 618.9568
2026-08-23 04:11 |  | 0 | 619.002
2026-08-23 04:12 |  | 0 | 618.7126
2026-08-23 04:13 |  | 0 | 618.5197
2026-08-23 04:14 |  | 0 | 618.3479
2026-08-23 04:15 |  | 0 | 618.3057
2026-08-23 04:16 |  | 0 | 618.0736
2026-08-23 04:17 |  | 0 | 617.9109
2026-08-23 04:18 |  | 0 | 617.8476
2026-08-23 04:19 |  | 0 | 617.73
2026-08-23 04:20 |  | 0 | 617.5793
2026-08-23 04:21 |  | 0 | 617.3683
2026-08-23 04:22 |  | 0 | 617.1965
2026-08-23 04:23 |  | 0 | 617.1332
2026-08-23 04:24 |  | 0 | 616.9373
2026-08-23 04:25 |  | 0 | 616.871
2026-08-23 04:26 |  | 0 | 616.6359
2026-08-23 04:27 |  | 0 | 616.5214
2026-08-23 04:28 |  | 0 | 616.4491
2026-08-23 04:29 |  | 0 | 616.2471
2026-08-23 04:30 |  | 0 | 616.006
2026-08-23 04:31 |  | 0 | 615.9939
2026-08-23 04:32 |  | 0 | 615.7437
2026-08-23 04:33 |  | 0 | 615.6895
2026-08-23 04:34 |  | 0 | 615.581
2026-08-23 04:35 |  | 0 | 615.4062
2026-08-23 04:36 |  | 0 | 615.3429
2026-08-23 04:37 |  | 0 | 615.1349
2026-08-23 04:38 |  | 0 | 615.0264
2026-08-23 04:39 |  | 0 | 614.8305
2026-08-23 04:40 |  | 0 | 614.7431
2026-08-23 04:41 |  | 0 | 614.6647
2026-08-23 04:42 |  | 0 | 614.4537
2026-08-23 04:43 |  | 0 | 614.4115
2026-08-23 04:44 |  | 0 | 614.1463
2026-08-23 04:45 |  | 0 | 614.1192
2026-08-23 04:46 |  | 0 | 613.9202
2026-08-23 04:47 |  | 0 | 613.8117
2026-08-23 04:48 |  | 0 | 613.7002
2026-08-23 04:49 |  | 0 | 613.4681
2026-08-23 04:50 |  | 0 | 613.3837
2026-08-23 04:51 |  | 0 | 613.1577
2026-08-23 04:52 |  | 0 | 613.1094
2026-08-23 04:53 |  | 0 | 613.019
2026-08-23 04:54 |  | 0 | 612.8864
2026-08-23 04:55 |  | 0 | 612.6724
2026-08-23 04:56 |  | 0 | 612.5729
2026-08-23 04:57 |  | 0 | 612.4946
2026-08-23 04:58 |  | 0 | 612.362
2026-08-23 04:59 |  | 0 | 612.2052
2026-08-23 05:00 |  | 0 | 612.0696
2026-08-23 05:01 |  | 0 | 611.9942
2026-08-23 05:02 |  | 0 | 611.7893
2026-08-23 05:03 |  | 0 | 611.732
2026-08-23 05:04 |  | 0 | 611.5753
2026-08-23 05:05 |  | 0 | 611.5421
2026-08-23 05:06 |  | 0 | 611.3281
2026-08-23 05:07 |  | 0 | 611.1985
2026-08-23 05:08 |  | 0 | 611.1443
2026-08-23 05:09 |  | 0 | 610.9453
2026-08-23 05:10 |  | 0 | 610.8941
2026-08-23 05:11 |  | 0 | 610.873
2026-08-23 05:12 |  | 0 | 610.6078
2026-08-23 05:13 |  | 0 | 610.4269
2026-08-23 05:14 |  | 0 | 610.3154
2026-08-23 05:15 |  | 0 | 610.3877
2026-08-23 05:16 |  | 0 | 610.0803
2026-08-23 05:17 |  | 0 | 610.1496
2026-08-23 05:18 |  | 0 | 609.9145
2026-08-23 05:19 |  | 0 | 609.7698
2026-08-23 05:20 |  | 0 | 609.6583
2026-08-23 05:21 |  | 0 | 609.4925
2026-08-23 05:22 |  | 0 | 609.369
2026-08-23 05:23 |  | 0 | 609.2997
2026-08-23 05:24 |  | 0 | 609.0223
2026-08-23 05:25 |  | 0 | 608.9802
2026-08-23 05:26 |  | 0 | 608.8747
2026-08-23 05:27 |  | 0 | 608.8234
2026-08-23 05:28 |  | 0 | 608.7752
2026-08-23 05:29 |  | 0 | 608.6366
2026-08-23 05:30 |  | 0 | 608.3502
2026-08-23 05:31 |  | 0 | 608.3442
2026-08-23 05:32 |  | 0 | 608.1784
2026-08-23 05:33 |  | 0 | 607.9674
2026-08-23 05:34 |  | 0 | 607.883
2026-08-23 05:35 |  | 0 | 607.7504
2026-08-23 05:36 |  | 0 | 607.6178
2026-08-23 05:37 |  | 0 | 607.5635
2026-08-23 05:38 |  | 0 | 607.5666
2026-08-23 05:39 |  | 0 | 607.5244
2026-08-23 05:40 |  | 0 | 607.3134
2026-08-23 05:41 |  | 0 | 607.1687
2026-08-23 05:42 |  | 0 | 607.0632
2026-08-23 05:43 |  | 0 | 607.0602
2026-08-23 05:44 |  | 0 | 606.8733
2026-08-23 05:45 |  | 0 | 606.7829
2026-08-23 05:46 |  | 0 | 606.6684
2026-08-23 05:47 |  | 0 | 606.5267
2026-08-23 05:48 |  | 0 | 606.4363
2026-08-23 05:49 |  | 0 | 606.2976
2026-08-23 05:50 |  | 0 | 606.0897
2026-08-23 05:51 |  | 0 | 605.9721
2026-08-23 05:52 |  | 0 | 605.9118
2026-08-23 05:53 |  | 0 | 605.8063
2026-08-23 05:54 |  | 0 | 605.6436
2026-08-23 05:55 |  | 0 | 605.511
2026-08-23 05:56 |  | 0 | 605.3813
2026-08-23 05:57 |  | 0 | 605.2246
2026-08-23 05:58 |  | 0 | 605.2005
2026-08-23 05:59 |  | 0 | 605.0498
2026-08-23 06:00 |  | 0 | 604.9533
2026-08-23 06:01 |  | 0 | 604.7393
2026-08-23 06:02 |  | 0 | 604.7484
2026-08-23 06:03 |  | 0 | 604.7213
2026-08-23 06:04 |  | 0 | 604.5706
2026-08-23 06:05 |  | 0 | 604.4289
2026-08-23 06:06 |  | 0 | 604.3415
2026-08-23 06:07 |  | 0 | 604.2149
2026-08-23 06:08 |  | 0 | 604.1908
2026-08-23 06:09 |  | 0 | 603.9858
2026-08-23 06:10 |  | 0 | 603.8622
2026-08-23 06:11 |  | 0 | 603.6904
2026-08-23 06:12 |  | 0 | 603.5729
2026-08-23 06:13 |  | 0 | 603.4975
2026-08-23 06:14 |  | 0 | 603.4373
2026-08-23 06:15 |  | 0 | 603.2866
2026-08-23 06:16 |  | 0 | 603.1147
2026-08-23 06:17 |  | 0 | 603.0424
2026-08-23 06:18 |  | 0 | 603.0213
2026-08-23 06:19 |  | 0 | 602.8736
2026-08-23 06:20 |  | 0 | 602.7983
2026-08-23 06:21 |  | 0 | 602.7139
2026-08-23 06:22 |  | 0 | 602.6265
2026-08-23 06:23 |  | 0 | 602.4637
2026-08-23 06:24 |  | 0 | 602.4486
2026-08-23 06:25 |  | 0 | 602.4004
2026-08-23 06:26 |  | 0 | 602.2859
2026-08-23 06:27 |  | 0 | 602.2045
2026-08-23 06:28 |  | 0 | 601.9483
2026-08-23 06:29 |  | 0 | 601.8699
2026-08-23 06:30 |  | 0 | 601.6469
2026-08-23 06:31 |  | 0 | 601.5866
2026-08-23 06:32 |  | 0 | 601.4269
2026-08-23 06:33 |  | 0 | 601.3696
2026-08-23 06:34 |  | 0 | 601.3455
2026-08-23 06:35 |  | 0 | 601.2882
2026-08-23 06:36 |  | 0 | 601.1345
2026-08-23 06:37 |  | 0 | 601.0621
2026-08-23 06:38 |  | 0 | 600.8663
2026-08-23 06:39 |  | 0 | 600.7939
2026-08-23 06:40 |  | 0 | 600.6492
2026-08-23 06:41 |  | 0 | 600.5558
2026-08-23 06:42 |  | 0 | 600.4654
2026-08-23 06:43 |  | 0 | 600.3689
2026-08-23 06:44 |  | 0 | 600.2966
2026-08-23 06:45 |  | 0 | 600.2122
2026-08-23 06:46 |  | 0 | 600.0886
2026-08-23 06:47 |  | 0 | 600.0766
2026-08-23 06:48 |  | 0 | 599.9319
2026-08-23 06:49 |  | 0 | 599.9198
2026-08-23 06:50 |  | 0 | 599.7812
2026-08-23 06:51 |  | 0 | 599.7149
2026-08-23 06:52 |  | 0 | 599.5702
2026-08-23 06:53 |  | 0 | 599.525
2026-08-23 06:54 |  | 0 | 599.4858
2026-08-23 06:55 |  | 0 | 599.317
2026-08-23 06:56 |  | 0 | 599.2386
2026-08-23 06:57 |  | 0 | 599.1603
2026-08-23 06:58 |  | 0 | 599.0457
2026-08-23 06:59 |  | 0 | 598.8257
2026-08-23 07:00 |  | 0 | 598.6599
2026-08-23 07:01 |  | 0 | 598.5484
2026-08-23 07:02 |  | 0 | 598.5876
2026-08-23 07:03 |  | 0 | 598.3284
2026-08-23 07:04 |  | 0 | 598.3736
2026-08-23 07:05 |  | 0 | 598.1204
2026-08-23 07:06 |  | 0 | 598.1385
2026-08-23 07:07 |  | 0 | 597.9788
2026-08-23 07:08 |  | 0 | 597.8431
2026-08-23 07:09 |  | 0 | 597.9034
2026-08-23 07:10 |  | 0 | 597.6532
2026-08-23 07:11 |  | 0 | 597.602
2026-08-23 07:12 |  | 0 | 597.4845
2026-08-23 07:13 |  | 0 | 597.385
2026-08-23 07:14 |  | 0 | 597.2493
2026-08-23 07:15 |  | 0 | 597.2524
2026-08-23 07:16 |  | 0 | 597.3157
2026-08-23 07:17 |  | 0 | 597.1408
2026-08-23 07:18 |  | 0 | 596.9148
2026-08-23 07:19 |  | 0 | 596.8635
2026-08-23 07:20 |  | 0 | 596.755
2026-08-23 07:21 |  | 0 | 596.7249
2026-08-23 07:22 |  | 0 | 596.5501
2026-08-23 07:23 |  | 0 | 596.3783
2026-08-23 07:24 |  | 0 | 596.4265
2026-08-23 07:25 |  | 0 | 596.309
2026-08-23 07:26 |  | 0 | 596.1884
2026-08-23 07:27 |  | 0 | 596.1703
2026-08-23 07:28 |  | 0 | 596.0015
2026-08-23 07:29 |  | 0 | 595.9503
2026-08-23 07:30 |  | 0 | 595.7724
2026-08-23 07:31 |  | 0 | 595.7001
2026-08-23 07:32 |  | 0 | 595.5554
2026-08-23 07:33 |  | 0 | 595.5132
2026-08-23 07:34 |  | 0 | 595.4499
2026-08-23 07:35 |  | 0 | 595.3022
2026-08-23 07:36 |  | 0 | 595.2088
2026-08-23 07:37 |  | 0 | 595.0822
2026-08-23 07:38 |  | 0 | 595.1636
2026-08-23 07:39 |  | 0 | 595.0792
2026-08-23 07:40 |  | 0 | 594.9647
2026-08-23 07:41 |  | 0 | 594.9195
2026-08-23 07:42 |  | 0 | 594.8712
2026-08-23 07:43 |  | 0 | 594.6331
2026-08-23 07:44 |  | 0 | 594.3739
2026-08-23 07:45 |  | 0 | 594.1509
2026-08-23 07:46 |  | 0 | 594.0394
2026-08-23 07:47 |  | 0 | 593.9158
2026-08-23 07:48 |  | 0 | 593.9821
2026-08-23 07:49 |  | 0 | 593.7832
2026-08-23 07:50 |  | 0 | 593.7048
2026-08-23 07:51 |  | 0 | 593.6897
2026-08-23 07:52 |  | 0 | 593.6535
2026-08-23 07:53 |  | 0 | 593.5119
2026-08-23 07:54 |  | 0 | 593.2557
2026-08-23 07:55 |  | 0 | 593.2135
2026-08-23 07:56 |  | 0 | 593.2286
2026-08-23 07:57 |  | 0 | 592.8759
2026-08-23 07:58 |  | 0 | 592.7825
2026-08-23 07:59 |  | 0 | 592.7373
2026-08-23 08:00 |  | 0 | 592.6408
2026-08-23 08:01 |  | 0 | 592.7704
2026-08-23 08:02 |  | 0 | 592.671
2026-08-23 08:03 |  | 0 | 592.4539
2026-08-23 08:04 |  | 0 | 592.255
2026-08-23 08:05 |  | 0 | 592.2339
2026-08-23 08:06 |  | 0 | 592.2098
2026-08-23 08:07 |  | 0 | 592.249
2026-08-23 08:08 |  | 0 | 591.9988
2026-08-23 08:09 |  | 0 | 591.6733
2026-08-23 08:10 |  | 0 | 591.6462
2026-08-23 08:11 |  | 0 | 591.5467
2026-08-23 08:12 |  | 0 | 591.4834
2026-08-23 08:13 |  | 0 | 591.4231
2026-08-23 08:14 |  | 0 | 591.3327
2026-08-23 08:15 |  | 0 | 591.3037
2026-08-23 08:16 |  | 0 | 591.2995
2026-08-23 08:17 |  | 0 | 591.1127
2026-08-23 08:18 |  | 0 | 590.9801
2026-08-23 08:19 |  | 0 | 591.0042
2026-08-23 08:20 |  | 0 | 591.0373
2026-08-23 08:21 |  | 0 | 590.9529
2026-08-23 08:22 |  | 0 | 590.8294
2026-08-23 08:23 |  | 0 | 590.6907
2026-08-23 08:24 |  | 0 | 590.5249
2026-08-23 08:25 |  | 0 | 590.4436
2026-08-23 08:26 |  | 0 | 590.3139
2026-08-23 08:27 |  | 0 | 590.1421
2026-08-23 08:28 |  | 0 | 590.0578
2026-08-23 08:29 |  | 0 | 590.0216
2026-08-23 08:30 |  | 0 | 589.9523
2026-08-23 08:31 |  | 0 | 589.7835
2026-08-23 08:32 |  | 0 | 589.7684
2026-08-23 08:33 |  | 0 | 589.6418
2026-08-23 08:34 |  | 0 | 589.5303
2026-08-23 08:35 |  | 0 | 589.3645
2026-08-23 08:36 |  | 0 | 589.4881
2026-08-23 08:37 |  | 0 | 589.3102
2026-08-23 08:38 |  | 0 | 589.1626
2026-08-23 08:39 |  | 0 | 589.1143
2026-08-23 08:40 |  | 0 | 589.2017
2026-08-23 08:41 |  | 0 | 589.1656
2026-08-23 08:42 |  | 0 | 589.2048
2026-08-23 08:43 |  | 0 | 589.1656
2026-08-23 08:44 |  | 0 | 589.1596
2026-08-23 08:45 |  | 0 | 588.9456
2026-08-23 08:46 |  | 0 | 588.623
2026-08-23 08:47 |  | 0 | 588.611
2026-08-23 08:48 |  | 0 | 588.5748
2026-08-23 08:49 |  | 0 | 588.4844
2026-08-23 08:50 |  | 0 | 588.2282
2026-08-23 08:51 |  | 0 | 588.1016
2026-08-23 08:52 |  | 0 | 587.8575
2026-08-23 08:53 |  | 0 | 587.8967
2026-08-23 08:54 |  | 0 | 587.981
2026-08-23 08:55 |  | 0 | 587.8514
2026-08-23 08:56 |  | 0 | 587.8243
2026-08-23 08:57 |  | 0 | 587.8183
2026-08-23 08:58 |  | 0 | 587.7821
2026-08-23 08:59 |  | 0 | 587.8183
2026-08-23 09:00 |  | 0 | 587.9238
2026-08-23 09:01 |  | 0 | 588.0082
2026-08-23 09:02 |  | 0 | 588.0805
2026-08-23 09:03 |  | 0 | 588.1498
2026-08-23 09:04 |  | 0 | 588.0383
2026-08-23 09:05 |  | 0 | 587.8062
2026-08-23 09:06 |  | 0 | 587.7821
2026-08-23 09:07 |  | 0 | 587.6796
2026-08-23 09:08 |  | 0 | 587.5139
2026-08-23 09:09 |  | 0 | 587.3059
2026-08-23 09:10 |  | 0 | 587.1281
2026-08-23 09:11 |  | 0 | 587.0015
2026-08-23 09:12 |  | 0 | 587.1039
2026-08-23 09:13 |  | 0 | 587.1009
2026-08-23 09:14 |  | 0 | 587.0135
2026-08-23 09:15 |  | 0 | 586.899
2026-08-23 09:16 |  | 0 | 586.6338
2026-08-23 09:17 |  | 0 | 586.4107
2026-08-23 09:18 |  | 0 | 586.3022
2026-08-23 09:19 |  | 0 | 586.3052
2026-08-23 09:20 |  | 0 | 586.257
2026-08-23 09:21 |  | 0 | 586.254
2026-08-23 09:22 |  | 0 | 586.4469
2026-08-23 09:23 |  | 0 | 586.0068
2026-08-23 09:24 |  | 0 | 585.8772
2026-08-23 09:25 |  | 0 | 585.841
2026-08-23 09:26 |  | 0 | 585.838
2026-08-23 09:27 |  | 0 | 585.8561
2026-08-23 09:28 |  | 0 | 586.1364
2026-08-23 09:29 |  | 0 | 585.8863
2026-08-23 09:30 |  | 0 | 585.4975
2026-08-23 09:31 |  | 0 | 585.2925
2026-08-23 09:32 |  | 0 | 585.2804
2026-08-23 09:33 |  | 0 | 585.5306
2026-08-23 09:34 |  | 0 | 585.5336
2026-08-23 09:35 |  | 0 | 585.5336
2026-08-23 09:36 |  | 0 | 585.4944
2026-08-23 09:37 |  | 0 | 585.6994
2026-08-23 09:38 |  | 0 | 585.6572
2026-08-23 09:39 |  | 0 | 585.2804
2026-08-23 09:40 |  | 0 | 585.1056
2026-08-23 09:41 |  | 0 | 584.967
2026-08-23 09:42 |  | 0 | 584.6927
2026-08-23 09:43 |  | 0 | 584.5329
2026-08-23 09:44 |  | 0 | 584.2315
2026-08-23 09:45 |  | 0 | 584.2496
2026-08-23 09:46 |  | 0 | 584.4636
2026-08-23 09:47 |  | 0 | 584.4003
2026-08-23 09:48 |  | 0 | 584.6173
2026-08-23 09:49 |  | 0 | 584.7047
2026-08-23 09:50 |  | 0 | 584.6324
2026-08-23 09:51 |  | 0 | 584.3702
2026-08-23 09:52 |  | 0 | 584.1924
2026-08-23 09:53 |  | 0 | 583.8909
2026-08-23 09:54 |  | 0 | 583.5534
2026-08-23 09:55 |  | 0 | 583.4207
2026-08-23 09:56 |  | 0 | 583.3785
2026-08-23 09:57 |  | 0 | 583.3213
2026-08-23 09:58 |  | 0 | 583.4328
2026-08-23 09:59 |  | 0 | 583.5594
2026-08-23 10:00 |  | 0 | 583.4177
2026-08-23 10:01 |  | 0 | 583.4871
2026-08-23 10:02 |  | 0 | 583.4087
2026-08-23 10:03 |  | 0 | 583.1465
2026-08-23 10:04 |  | 0 | 582.9053
2026-08-23 10:05 |  | 0 | 582.836
2026-08-23 10:06 |  | 0 | 582.6672
2026-08-23 10:07 |  | 0 | 582.7034
2026-08-23 10:08 |  | 0 | 582.8752
2026-08-23 10:09 |  | 0 | 582.8662
2026-08-23 10:10 |  | 0 | 582.827
2026-08-23 10:11 |  | 0 | 582.7637
2026-08-23 10:12 |  | 0 | 582.5376
2026-08-23 10:13 |  | 0 | 582.1548
2026-08-23 10:14 |  | 0 | 582.0373
2026-08-23 10:15 |  | 0 | 582.1789
2026-08-23 10:16 |  | 0 | 582.0976
2026-08-23 10:17 |  | 0 | 581.757
2026-08-23 10:18 |  | 0 | 581.9288
2026-08-23 10:19 |  | 0 | 581.8112
2026-08-23 10:20 |  | 0 | 581.6756
2026-08-23 10:21 |  | 0 | 581.5008
2026-08-23 10:22 |  | 0 | 581.5761
2026-08-23 10:23 |  | 0 | 581.6183
2026-08-23 10:24 |  | 0 | 581.5369
2026-08-23 10:25 |  | 0 | 581.4646
2026-08-23 10:26 |  | 0 | 581.5008
2026-08-23 10:27 |  | 0 | 581.3712
2026-08-23 10:28 |  | 0 | 581.5611
2026-08-23 10:29 |  | 0 | 581.6274
2026-08-23 10:30 |  | 0 | 581.3832
2026-08-23 10:31 |  | 0 | 581.2235
2026-08-23 10:32 |  | 0 | 580.9854
2026-08-23 10:33 |  | 0 | 580.9823
2026-08-23 10:34 |  | 0 | 581.2174
2026-08-23 10:35 |  | 0 | 581.0939
2026-08-23 10:36 |  | 0 | 580.91
2026-08-23 10:37 |  | 0 | 580.907
2026-08-23 10:38 |  | 0 | 581.0336
2026-08-23 10:39 |  | 0 | 580.7744
2026-08-23 10:40 |  | 0 | 580.8045
2026-08-23 10:41 |  | 0 | 580.8106
2026-08-23 10:42 |  | 0 | 580.8558
2026-08-23 10:43 |  | 0 | 580.5543
2026-08-23 10:44 |  | 0 | 580.4669
2026-08-23 10:45 |  | 0 | 580.3193
2026-08-23 10:46 |  | 0 | 580.3554
2026-08-23 10:47 |  | 0 | 580.0932
2026-08-23 10:48 |  | 0 | 580.1595
2026-08-23 10:49 |  | 0 | 580.0389
2026-08-23 10:50 |  | 0 | 580.0932
2026-08-23 10:51 |  | 0 | 579.9365
2026-08-23 10:52 |  | 0 | 580.0631
2026-08-23 10:53 |  | 0 | 580.1444
2026-08-23 10:54 |  | 0 | 580.0088
2026-08-23 10:55 |  | 0 | 579.84
2026-08-23 10:56 |  | 0 | 579.6803
2026-08-23 10:57 |  | 0 | 579.5929
2026-08-23 10:58 |  | 0 | 579.5597
2026-08-23 10:59 |  | 0 | 579.7104
2026-08-23 11:00 |  | 0 | 579.632
2026-08-23 11:01 |  | 0 | 579.5748
2026-08-23 11:02 |  | 0 | 579.6803
2026-08-23 11:03 |  | 0 | 579.409
2026-08-23 11:04 |  | 0 | 579.3306
2026-08-23 11:05 |  | 0 | 579.6501
2026-08-23 11:06 |  | 0 | 579.5597
2026-08-23 11:07 |  | 0 | 579.198
2026-08-23 11:08 |  | 0 | 578.8936
2026-08-23 11:09 |  | 0 | 578.8303
2026-08-23 11:10 |  | 0 | 578.8303
2026-08-23 11:11 |  | 0 | 578.8845
2026-08-23 11:12 |  | 0 | 578.7188
2026-08-23 11:13 |  | 0 | 578.6917
2026-08-23 11:14 |  | 0 | 578.6103
2026-08-23 11:15 |  | 0 | 578.7549
2026-08-23 11:16 |  | 0 | 578.7851
2026-08-23 11:17 |  | 0 | 578.4234
2026-08-23 11:18 |  | 0 | 578.3541
2026-08-23 11:19 |  | 0 | 578.2667
2026-08-23 11:20 |  | 0 | 578.2154
2026-08-23 11:21 |  | 0 | 578.3149
2026-08-23 11:22 |  | 0 | 578.128
2026-08-23 11:23 |  | 0 | 578.119
2026-08-23 11:24 |  | 0 | 578.2486
2026-08-23 11:25 |  | 0 | 578.2034
2026-08-23 11:26 |  | 0 | 578.1763
2026-08-23 11:27 |  | 0 | 578.2878
2026-08-23 11:28 |  | 0 | 578.2847
2026-08-23 11:29 |  | 0 | 578.0979
2026-08-23 11:30 |  | 0 | 578.2516
2026-08-23 11:31 |  | 0 | 578.1642
2026-08-23 11:32 |  | 0 | 577.8537
2026-08-23 11:33 |  | 0 | 577.7362
2026-08-23 11:34 |  | 0 | 577.7874
2026-08-23 11:35 |  | 0 | 577.6789
2026-08-23 11:36 |  | 0 | 577.5945
2026-08-23 11:37 |  | 0 | 577.6337
2026-08-23 11:38 |  | 0 | 577.3504
2026-08-23 11:39 |  | 0 | 577.2841
2026-08-23 11:40 |  | 0 | 577.3835
2026-08-23 11:41 |  | 0 | 577.3232
2026-08-23 11:42 |  | 0 | 577.0188
2026-08-23 11:43 |  | 0 | 576.9585
2026-08-23 11:44 |  | 0 | 577.0791
2026-08-23 11:45 |  | 0 | 576.9194
2026-08-23 11:46 |  | 0 | 576.7415
2026-08-23 11:47 |  | 0 | 576.8953
2026-08-23 11:48 |  | 0 | 576.7295
2026-08-23 11:49 |  | 0 | 576.6541
2026-08-23 11:50 |  | 0 | 576.85
2026-08-23 11:51 |  | 0 | 576.6812
2026-08-23 11:52 |  | 0 | 576.6571
2026-08-23 11:53 |  | 0 | 576.9013
2026-08-23 11:54 |  | 0 | 577.1997
2026-08-23 11:55 |  | 0 | 576.8109
2026-08-23 11:56 |  | 0 | 576.8109
2026-08-23 11:57 |  | 0 | 528.4831
2026-08-23 11:58 |  | 0 | 528.3444
2026-08-23 11:59 |  | 0 | 576.4673
2026-08-23 12:00 |  | 0 | 576.5818
2026-08-23 12:01 |  | 0 | 576.3768
2026-08-23 12:02 |  | 0 | 576.2141
2026-08-23 12:03 |  | 0 | 576.3075
2026-08-23 12:04 |  | 0 | 576.0634
2026-08-23 12:05 |  | 0 | 576.0242
2026-08-23 12:06 |  | 0 | 576.1387
2026-08-23 12:07 |  | 0 | 575.991
2026-08-23 12:08 |  | 0 | 576.0453
2026-08-23 12:09 |  | 0 | 576.0965
2026-08-23 12:10 |  | 0 | 575.5751
2026-08-23 12:11 |  | 0 | 575.6866
2026-08-23 12:12 |  | 0 | 575.5841
2026-08-23 12:13 |  | 0 | 575.6504
2026-08-23 12:14 |  | 0 | 575.4786
2026-08-23 12:15 |  | 0 | 575.4997
2026-08-23 12:16 |  | 0 | 575.4244
2026-08-23 12:17 |  | 0 | 575.548
2026-08-23 12:18 |  | 0 | 575.5389
2026-08-23 12:19 |  | 0 | 575.4485
2026-08-23 12:20 |  | 0 | 575.4997
2026-08-23 12:21 |  | 0 | 575.5781
2026-08-23 12:22 |  | 0 | 575.6143
2026-08-23 12:23 |  | 0 | 575.3038
2026-08-23 12:24 |  | 0 | 575.1923
2026-08-23 12:25 |  | 0 | 575.0898
2026-08-23 12:26 |  | 0 | 575.132
2026-08-23 12:27 |  | 0 | 575.2496
2026-08-23 12:28 |  | 0 | 575.4123
2026-08-23 12:29 |  | 0 | 575.1833
2026-08-23 12:30 |  | 0 | 575.123
2026-08-23 12:31 |  | 0 | 574.912
2026-08-23 12:32 |  | 0 | 574.8276
2026-08-23 12:33 |  | 0 | 574.7372
2026-08-23 12:34 |  | 0 | 574.6377
2026-08-23 12:35 |  | 0 | 574.6739
2026-08-23 12:36 |  | 0 | 574.6377
2026-08-23 12:37 |  | 0 | 574.5624
2026-08-23 12:38 |  | 0 | 574.5473
2026-08-23 12:39 |  | 0 | 574.6106
2026-08-23 12:40 |  | 0 | 574.4207
2026-08-23 12:41 |  | 0 | 574.3152
2026-08-23 12:42 |  | 0 | 574.4478
2026-08-23 12:43 |  | 0 | 574.3966
2026-08-23 12:44 |  | 0 | 574.3031
2026-08-23 12:45 |  | 0 | 574.1524
2026-08-23 12:46 |  | 0 | 574.2368
2026-08-23 12:47 |  | 0 | 574.0801
2026-08-23 12:48 |  | 0 | 574.1253
2026-08-23 12:49 |  | 0 | 573.9957
2026-08-23 12:50 |  | 0 | 573.9837
2026-08-23 12:51 |  | 0 | 573.9294
2026-08-23 12:52 |  | 0 | 573.8812
2026-08-23 12:53 |  | 0 | 573.7365
2026-08-23 12:54 |  | 0 | 573.9445
2026-08-23 12:55 |  | 0 | 573.9927
2026-08-23 12:56 |  | 0 | 573.7486
2026-08-23 12:57 |  | 0 | 573.9324
2026-08-23 12:58 |  | 0 | 573.7817
2026-08-23 12:59 |  | 0 | 573.634
2026-08-23 13:00 |  | 0 | 573.5978
2026-08-23 13:01 |  | 0 | 573.4562
2026-08-23 13:02 |  | 0 | 573.2512
2026-08-23 13:03 |  | 0 | 573.4351
2026-08-23 13:04 |  | 0 | 573.417
2026-08-23 13:05 |  | 0 | 573.634
2026-08-23 13:06 |  | 0 | 573.8058
2026-08-23 13:07 |  | 0 | 573.6762
2026-08-23 13:08 |  | 0 | 573.6943
2026-08-23 13:09 |  | 0 | 573.8631
2026-08-23 13:10 |  | 0 | 573.6611
2026-08-23 13:11 |  | 0 | 573.7154
2026-08-23 13:12 |  | 0 | 573.5647
2026-08-23 13:13 |  | 0 | 573.6551
2026-08-23 13:14 |  | 0 | 573.6611
2026-08-23 13:15 |  | 0 | 573.5647
2026-08-23 13:16 |  | 0 | 573.5526
2026-08-23 13:17 |  | 0 | 573.5376
2026-08-23 13:18 |  | 0 | 573.637
2026-08-23 13:19 |  | 0 | 573.5707
2026-08-23 13:20 |  | 0 | 573.5014
2026-08-23 13:21 |  | 0 | 573.3718
2026-08-23 13:22 |  | 0 | 573.3236
2026-08-23 13:23 |  | 0 | 573.2603
2026-08-23 13:24 |  | 0 | 573.3537
2026-08-23 13:25 |  | 0 | 573.2542
2026-08-23 13:26 |  | 0 | 573.0342
2026-08-23 13:27 |  | 0 | 573.0101
2026-08-23 13:28 |  | 0 | 572.9558
2026-08-23 13:29 |  | 0 | 573.0854
2026-08-23 13:30 |  | 0 | 573.1005
2026-08-23 13:31 |  | 0 | 572.9589
2026-08-23 13:32 |  | 0 | 572.8926
2026-08-23 13:33 |  | 0 | 572.7961
2026-08-23 13:34 |  | 0 | 572.7328
2026-08-23 13:35 |  | 0 | 572.6273
2026-08-23 13:36 |  | 0 | 572.6183
2026-08-23 13:37 |  | 0 | 572.6153
2026-08-23 13:38 |  | 0 | 572.5912
2026-08-23 13:39 |  | 0 | 572.3591
2026-08-23 13:40 |  | 0 | 572.3922
2026-08-23 13:41 |  | 0 | 572.4103
2026-08-23 13:42 |  | 0 | 572.3169
2026-08-23 13:43 |  | 0 | 572.2777
2026-08-23 13:44 |  | 0 | 572.2445
2026-08-23 13:45 |  | 0 | 572.0908
2026-08-23 13:46 |  | 0 | 572.0878
2026-08-23 13:47 |  | 0 | 571.9582
2026-08-23 13:48 |  | 0 | 571.9522
2026-08-23 13:49 |  | 0 | 571.9491
2026-08-23 13:50 |  | 0 | 572.0275
2026-08-23 13:51 |  | 0 | 571.8858
2026-08-23 13:52 |  | 0 | 571.8225
2026-08-23 13:53 |  | 0 | 571.7683
2026-08-23 13:54 |  | 0 | 571.6477
2026-08-23 13:55 |  | 0 | 571.8105
2026-08-23 13:56 |  | 0 | 571.6658
2026-08-23 13:57 |  | 0 | 571.702
2026-08-23 13:58 |  | 0 | 571.5513
2026-08-23 13:59 |  | 0 | 571.6236
2026-08-23 14:00 |  | 0 | 571.5543
2026-08-23 14:01 |  | 0 | 571.5362
2026-08-23 14:02 |  | 0 | 571.5392
2026-08-23 14:03 |  | 0 | 571.5965
2026-08-23 14:04 |  | 0 | 571.4006
2026-08-23 14:05 |  | 0 | 571.3373
2026-08-23 14:06 |  | 0 | 571.2258
2026-08-23 14:07 |  | 0 | 571.1926
2026-08-23 14:08 |  | 0 | 571.1655
2026-08-23 14:09 |  | 0 | 571.0901
2026-08-23 14:10 |  | 0 | 571.054
2026-08-23 14:11 |  | 0 | 570.9515
2026-08-23 14:12 |  | 0 | 570.843
2026-08-23 14:13 |  | 0 | 570.7405
2026-08-23 14:14 |  | 0 | 570.7405
2026-08-23 14:15 |  | 0 | 570.5536
2026-08-23 14:16 |  | 0 | 570.6169
2026-08-23 14:17 |  | 0 | 570.5898
2026-08-23 14:18 |  | 0 | 570.5657
2026-08-23 14:19 |  | 0 | 570.4361
2026-08-23 14:20 |  | 0 | 570.3577
2026-08-23 14:21 |  | 0 | 570.4089
2026-08-23 14:22 |  | 0 | 570.3396
2026-08-23 14:23 |  | 0 | 570.4029
2026-08-23 14:24 |  | 0 | 570.3336
2026-08-23 14:25 |  | 0 | 570.204
2026-08-23 14:26 |  | 0 | 570.1196
2026-08-23 14:27 |  | 0 | 570.0925
2026-08-23 14:28 |  | 0 | 570.0623
2026-08-23 14:29 |  | 0 | 570.0231
2026-08-23 14:30 |  | 0 | 569.9629
2026-08-23 14:31 |  | 0 | 569.9237
2026-08-23 14:32 |  | 0 | 569.9478
2026-08-23 14:33 |  | 0 | 570.0322
2026-08-23 14:34 |  | 0 | 569.8092
2026-08-23 14:35 |  | 0 | 569.8212
2026-08-23 14:36 |  | 0 | 569.8423
2026-08-23 14:37 |  | 0 | 569.8212
2026-08-23 14:38 |  | 0 | 569.6826
2026-08-23 14:39 |  | 0 | 569.7398
2026-08-23 14:40 |  | 0 | 569.7579
2026-08-23 14:41 |  | 0 | 569.6319
2026-08-23 14:42 |  | 0 | 569.5379
2026-08-23 14:43 |  | 0 | 569.556
2026-08-23 14:44 |  | 0 | 569.5228
2026-08-23 14:45 |  | 0 | 569.3661
2026-08-23 14:46 |  | 0 | 569.4957
2026-08-23 14:47 |  | 0 | 569.2877
2026-08-23 14:48 |  | 0 | 569.3148
2026-08-23 14:49 |  | 0 | 569.2726
2026-08-23 14:50 |  | 0 | 569.1913
2026-08-23 14:51 |  | 0 | 569.1762
2026-08-23 14:52 |  | 0 | 569.131
2026-08-23 14:53 |  | 0 | 569.1219
2026-08-23 14:54 |  | 0 | 569.1581
2026-08-23 14:55 |  | 0 | 569.1069
2026-08-23 14:56 |  | 0 | 569.0074
2026-08-23 14:57 |  | 0 | 569.0315
2026-08-23 14:58 |  | 0 | 569.0074
2026-08-23 14:59 |  | 0 | 568.9532
2026-08-23 15:00 |  | 0 | 568.9622
2026-08-23 15:01 |  | 0 | 568.8597
2026-08-23 15:02 |  | 0 | 568.8718
2026-08-23 15:03 |  | 0 | 568.8597
2026-08-23 15:04 |  | 0 | 568.706
2026-08-23 15:05 |  | 0 | 568.6517
2026-08-23 15:06 |  | 0 | 568.5704
2026-08-23 15:07 |  | 0 | 568.5824
2026-08-23 15:08 |  | 0 | 568.495
2026-08-23 15:09 |  | 0 | 568.4257
2026-08-23 15:10 |  | 0 | 568.4076
2026-08-23 15:11 |  | 0 | 568.3805
2026-08-23 15:12 |  | 0 | 568.3955
2026-08-23 15:13 |  | 0 | 568.3594
2026-08-23 15:14 |  | 0 | 568.3353
2026-08-23 15:15 |  | 0 | 568.2448
2026-08-23 15:16 |  | 0 | 568.2237
2026-08-23 15:17 |  | 0 | 568.2298
2026-08-23 15:18 |  | 0 | 568.1996
2026-08-23 15:19 |  | 0 | 568.0128
2026-08-23 15:20 |  | 0 | 567.9766
2026-08-23 15:21 |  | 0 | 567.9103
2026-08-23 15:22 |  | 0 | 567.8108
2026-08-23 15:23 |  | 0 | 567.7294
2026-08-23 15:24 |  | 0 | 567.7746
2026-08-23 15:25 |  | 0 | 567.8319
2026-08-23 15:26 |  | 0 | 567.8078
2026-08-23 15:27 |  | 0 | 567.9042
2026-08-23 15:28 |  | 0 | 567.7264
2026-08-23 15:29 |  | 0 | 567.5516
2026-08-23 15:30 |  | 0 | 567.624
2026-08-23 15:31 |  | 0 | 567.5968
2026-08-23 15:32 |  | 0 | 567.5275
2026-08-23 15:33 |  | 0 | 567.4943
2026-08-23 15:34 |  | 0 | 567.4732
2026-08-23 15:35 |  | 0 | 567.5516
2026-08-23 15:36 |  | 0 | 567.434
2026-08-23 15:37 |  | 0 | 567.4823
2026-08-23 15:38 |  | 0 | 567.4582
2026-08-23 15:39 |  | 0 | 567.4099
2026-08-23 15:40 |  | 0 | 567.3075
2026-08-23 15:41 |  | 0 | 567.3466
2026-08-23 15:42 |  | 0 | 567.1477
2026-08-23 15:43 |  | 0 | 567.1779
2026-08-23 15:44 |  | 0 | 567.2833
2026-08-23 15:45 |  | 0 | 567.1778
2026-08-23 15:46 |  | 0 | 567.1568
2026-08-23 15:47 |  | 0 | 567.0814
2026-08-23 15:48 |  | 0 | 566.9639
2026-08-23 15:49 |  | 0 | 566.9096
2026-08-23 15:50 |  | 0 | 566.9156
2026-08-23 15:51 |  | 0 | 566.8975
2026-08-23 15:52 |  | 0 | 566.8674
2026-08-23 15:53 |  | 0 | 566.7679
2026-08-23 15:54 |  | 0 | 566.7438
2026-08-23 15:55 |  | 0 | 566.7559
2026-08-23 15:56 |  | 0 | 566.6564
2026-08-23 15:57 |  | 0 | 566.7709
2026-08-23 15:58 |  | 0 | 566.6685
2026-08-23 15:59 |  | 0 | 566.7378
2026-08-23 16:00 |  | 0 | 566.5329
2026-08-23 16:01 |  | 0 | 566.5359
2026-08-23 16:02 |  | 0 | 566.5358
2026-08-23 16:03 |  | 0 | 566.4816
2026-08-23 16:04 |  | 0 | 566.4515
2026-08-23 16:05 |  | 0 | 566.3339
2026-08-23 16:06 |  | 0 | 566.358
2026-08-23 16:07 |  | 0 | 566.1953
2026-08-23 16:08 |  | 0 | 566.2405
2026-08-23 16:09 |  | 0 | 566.3008
2026-08-23 16:10 |  | 0 | 566.141
2026-08-23 16:11 |  | 0 | 566.1018
2026-08-23 16:12 |  | 0 | 566.15
2026-08-23 16:13 |  | 0 | 566.0476
2026-08-23 16:14 |  | 0 | 565.9873
2026-08-23 16:15 |  | 0 | 565.9451
2026-08-23 16:16 |  | 0 | 565.924
2026-08-23 16:17 |  | 0 | 565.7733
2026-08-23 16:18 |  | 0 | 565.8125
2026-08-23 16:19 |  | 0 | 565.7552
2026-08-23 16:20 |  | 0 | 565.7221
2026-08-23 16:21 |  | 0 | 565.701
2026-08-23 16:22 |  | 0 | 565.6859
2026-08-23 16:23 |  | 0 | 565.7251
2026-08-23 16:24 |  | 0 | 565.6708
2026-08-23 16:25 |  | 0 | 565.6377
2026-08-23 16:26 |  | 0 | 565.5955
2026-08-23 16:27 |  | 0 | 565.5834
2026-08-23 16:28 |  | 0 | 565.5111
2026-08-23 16:29 |  | 0 | 565.4237
2026-08-23 16:30 |  | 0 | 565.496
2026-08-23 16:31 |  | 0 | 565.4448
2026-08-23 16:32 |  | 0 | 565.3302
2026-08-23 16:33 |  | 0 | 565.291
2026-08-23 16:34 |  | 0 | 565.291
2026-08-23 16:35 |  | 0 | 565.2489
2026-08-23 16:36 |  | 0 | 565.2338
2026-08-23 16:37 |  | 0 | 565.1765
2026-08-23 16:38 |  | 0 | 565.1705
2026-08-23 16:39 |  | 0 | 565.1765
2026-08-23 16:40 |  | 0 | 565.1132
2026-08-23 16:41 |  | 0 | 565.071
2026-08-23 16:42 |  | 0 | 564.9896
2026-08-23 16:43 |  | 0 | 564.9866
2026-08-23 16:44 |  | 0 | 564.7786
2026-08-23 16:45 |  | 0 | 564.8058
2026-08-23 16:46 |  | 0 | 564.8118
2026-08-23 16:47 |  | 0 | 564.6249
2026-08-23 16:48 |  | 0 | 564.64
2026-08-23 16:49 |  | 0 | 564.643
2026-08-23 16:50 |  | 0 | 564.5948
2026-08-23 16:51 |  | 0 | 564.652
2026-08-23 16:52 |  | 0 | 564.6098
2026-08-23 16:53 |  | 0 | 564.5707
2026-08-23 16:54 |  | 0 | 564.3898
2026-08-23 16:55 |  | 0 | 564.3928
2026-08-23 16:56 |  | 0 | 564.4742
2026-08-23 16:57 |  | 0 | 564.3838
2026-08-23 16:58 |  | 0 | 564.3356
2026-08-23 16:59 |  | 0 | 564.2632
2026-08-23 17:00 |  | 0 | 564.2723
2026-08-23 17:01 |  | 0 | 564.1457
2026-08-23 17:02 |  | 0 | 564.1698
2026-08-23 17:03 |  | 0 | 564.0221
2026-08-23 17:04 |  | 0 | 563.989
2026-08-23 17:05 |  | 0 | 564.1065
2026-08-23 17:06 |  | 0 | 564.0191
2026-08-23 17:07 |  | 0 | 563.9558
2026-08-23 17:08 |  | 0 | 563.9437
2026-08-23 17:09 |  | 0 | 563.9076
2026-08-23 17:10 |  | 0 | 563.8202
2026-08-23 17:11 |  | 0 | 563.7087
2026-08-23 17:12 |  | 0 | 563.6876
2026-08-23 17:13 |  | 0 | 563.7448
2026-08-23 17:14 |  | 0 | 563.7237
2026-08-23 17:15 |  | 0 | 563.7117
2026-08-23 17:16 |  | 0 | 563.579
2026-08-23 17:17 |  | 0 | 563.5338
2026-08-23 17:18 |  | 0 | 563.5851
2026-08-23 17:19 |  | 0 | 563.4314
2026-08-23 17:20 |  | 0 | 563.5067
2026-08-23 17:21 |  | 0 | 563.35
2026-08-23 17:22 |  | 0 | 563.2987
2026-08-23 17:23 |  | 0 | 563.2867
2026-08-23 17:24 |  | 0 | 563.2505
2026-08-23 17:25 |  | 0 | 563.2354
2026-08-23 17:26 |  | 0 | 563.2294
2026-08-23 17:27 |  | 0 | 563.1631
2026-08-23 17:28 |  | 0 | 563.0727
2026-08-23 17:29 |  | 0 | 563.1239
2026-08-23 17:30 |  | 0 | 563.0184
2026-08-23 17:31 |  | 0 | 563.0787
2026-08-23 17:32 |  | 0 | 563.1058
2026-08-23 17:33 |  | 0 | 563.0275
2026-08-23 17:34 |  | 0 | 562.9039
2026-08-23 17:35 |  | 0 | 562.9762
2026-08-23 17:36 |  | 0 | 562.8496
2026-08-23 17:37 |  | 0 | 562.8798
2026-08-23 17:38 |  | 0 | 562.9129
2026-08-23 17:39 |  | 0 | 562.7472
2026-08-23 17:40 |  | 0 | 562.72
2026-08-23 17:41 |  | 0 | 562.6688
2026-08-23 17:42 |  | 0 | 562.6989
2026-08-23 17:43 |  | 0 | 562.5603
2026-08-23 17:44 |  | 0 | 562.6417
2026-08-23 17:45 |  | 0 | 562.5573
2026-08-23 17:46 |  | 0 | 562.5573
2026-08-23 17:47 |  | 0 | 562.497
2026-08-23 17:48 |  | 0 | 562.4186
2026-08-23 17:49 |  | 0 | 562.3764
2026-08-23 17:50 |  | 0 | 562.4518
2026-08-23 17:51 |  | 0 | 562.3614
2026-08-23 17:52 |  | 0 | 562.4066
2026-08-23 17:53 |  | 0 | 562.3433
2026-08-23 17:54 |  | 0 | 562.3523
2026-08-23 17:55 |  | 0 | 562.3372
2026-08-23 17:56 |  | 0 | 562.3011
2026-08-23 17:57 |  | 0 | 562.298
2026-08-23 17:58 |  | 0 | 562.2408
2026-08-23 17:59 |  | 0 | 562.1835
2026-08-23 18:00 |  | 0 | 562.1534
2026-08-23 18:01 |  | 0 | 562.1353
2026-08-23 18:02 |  | 0 | 562.072
2026-08-23 18:03 |  | 0 | 562.0328
2026-08-23 18:04 |  | 0 | 561.9695
2026-08-23 18:05 |  | 0 | 561.9635
2026-08-23 18:06 |  | 0 | 561.867
2026-08-23 18:07 |  | 0 | 561.8098
2026-08-23 18:08 |  | 0 | 561.7676
2026-08-23 18:09 |  | 0 | 561.7254
2026-08-23 18:10 |  | 0 | 561.8128
2026-08-23 18:11 |  | 0 | 561.7555
2026-08-23 18:12 |  | 0 | 561.6862
2026-08-23 18:13 |  | 0 | 561.7344
2026-08-23 18:14 |  | 0 | 561.644
2026-08-23 18:15 |  | 0 | 561.5867
2026-08-23 18:16 |  | 0 | 561.4933
2026-08-23 18:17 |  | 0 | 561.5084
2026-08-23 18:18 |  | 0 | 561.4601
2026-08-23 18:19 |  | 0 | 561.5264
2026-08-23 18:20 |  | 0 | 561.3426
2026-08-23 18:21 |  | 0 | 561.4571
2026-08-23 18:22 |  | 0 | 561.4571
2026-08-23 18:23 |  | 0 | 561.3938
2026-08-23 18:24 |  | 0 | 561.3546
2026-08-23 18:25 |  | 0 | 561.3034
2026-08-23 18:26 |  | 0 | 561.2311
2026-08-23 18:27 |  | 0 | 561.2642
2026-08-23 18:28 |  | 0 | 561.2281
2026-08-23 18:29 |  | 0 | 561.1286
2026-08-23 18:30 |  | 0 | 561.1346
2026-08-23 18:31 |  | 0 | 561.1286
2026-08-23 18:32 |  | 0 | 561.1617
2026-08-23 18:33 |  | 0 | 561.1376
2026-08-23 18:34 |  | 0 | 561.0593
2026-08-23 18:35 |  | 0 | 561.0261
2026-08-23 18:36 |  | 0 | 560.9176
2026-08-23 18:37 |  | 0 | 560.9929
2026-08-23 18:38 |  | 0 | 560.996
2026-08-23 18:39 |  | 0 | 560.8965
2026-08-23 18:40 |  | 0 | 560.9146
2026-08-23 18:41 |  | 0 | 560.9055
2026-08-23 18:42 |  | 0 | 560.8212
2026-08-23 18:43 |  | 0 | 560.8181
2026-08-23 18:44 |  | 0 | 560.8543
2026-08-23 18:45 |  | 0 | 560.785
2026-08-23 18:46 |  | 0 | 560.791
2026-08-23 18:47 |  | 0 | 560.6494
2026-08-23 18:48 |  | 0 | 560.6433
2026-08-23 18:49 |  | 0 | 560.6644
2026-08-23 18:50 |  | 0 | 560.6674
2026-08-23 18:51 |  | 0 | 560.6102
2026-08-23 18:52 |  | 0 | 560.5981
2026-08-23 18:53 |  | 0 | 560.5258
2026-08-23 18:54 |  | 0 | 560.4866
2026-08-23 18:55 |  | 0 | 560.5047
2026-08-23 18:56 |  | 0 | 560.5137
2026-08-23 18:57 |  | 0 | 560.4052
2026-08-23 18:58 |  | 0 | 560.3208
2026-08-23 18:59 |  | 0 | 560.2726
2026-08-23 19:00 |  | 0 | 560.3449
2026-08-23 19:01 |  | 0 | 560.3208
2026-08-23 19:02 |  | 0 | 560.2997
2026-08-23 19:03 |  | 0 | 560.2274
2026-08-23 19:04 |  | 0 | 560.2907
2026-08-23 19:05 |  | 0 | 560.1912
2026-08-23 19:06 |  | 0 | 560.0857
2026-08-23 19:07 |  | 0 | 560.0827
2026-08-23 19:08 |  | 0 | 560.1128
2026-08-23 19:09 |  | 0 | 560.1098
2026-08-23 19:10 |  | 0 | 560.1128
2026-08-23 19:11 |  | 0 | 560.0797
2026-08-23 19:12 |  | 0 | 560.0194
2026-08-23 19:13 |  | 0 | 559.9441
2026-08-23 19:14 |  | 0 | 559.8355
2026-08-23 19:15 |  | 0 | 559.8988
2026-08-23 19:16 |  | 0 | 559.926
2026-08-23 19:17 |  | 0 | 559.8205
2026-08-23 19:18 |  | 0 | 559.8175
2026-08-23 19:19 |  | 0 | 559.8838
2026-08-23 19:20 |  | 0 | 559.6909
2026-08-23 19:21 |  | 0 | 559.7482
2026-08-23 19:22 |  | 0 | 559.7331
2026-08-23 19:23 |  | 0 | 559.6999
2026-08-23 19:24 |  | 0 | 559.7662
2026-08-23 19:25 |  | 0 | 559.7059
2026-08-23 19:26 |  | 0 | 559.6004
2026-08-23 19:27 |  | 0 | 559.6215
2026-08-23 19:28 |  | 0 | 559.5492
2026-08-23 19:29 |  | 0 | 559.6216
2026-08-23 19:30 |  | 0 | 559.6155
2026-08-23 19:31 |  | 0 | 559.4588
2026-08-23 19:32 |  | 0 | 559.4437
2026-08-23 19:33 |  | 0 | 559.3563
2026-08-23 19:34 |  | 0 | 559.3201
2026-08-23 19:35 |  | 0 | 559.4045
2026-08-23 19:36 |  | 0 | 559.3623
2026-08-23 19:37 |  | 0 | 559.287
2026-08-23 19:38 |  | 0 | 559.2146
2026-08-23 19:39 |  | 0 | 559.1996
2026-08-23 19:40 |  | 0 | 559.1333
2026-08-23 19:41 |  | 0 | 559.1152
2026-08-23 19:42 |  | 0 | 558.9494
2026-08-23 19:43 |  | 0 | 559.0458
2026-08-23 19:44 |  | 0 | 558.9705
2026-08-23 19:45 |  | 0 | 559.0157
2026-08-23 19:46 |  | 0 | 558.9494
2026-08-23 19:47 |  | 0 | 559.0037
2026-08-23 19:48 |  | 0 | 558.9102
2026-08-23 19:49 |  | 0 | 558.8951
2026-08-23 19:50 |  | 0 | 558.865
2026-08-23 19:51 |  | 0 | 558.9374
2026-08-23 19:52 |  | 0 | 558.7776
2026-08-23 19:53 |  | 0 | 558.7264
2026-08-23 19:54 |  | 0 | 558.7324
2026-08-23 19:55 |  | 0 | 558.7203
2026-08-23 19:56 |  | 0 | 558.7746
2026-08-23 19:57 |  | 0 | 558.7023
2026-08-23 19:58 |  | 0 | 558.7505
2026-08-23 19:59 |  | 0 | 558.7595
2026-08-23 20:00 |  | 0 | 558.5727
2026-08-23 20:01 |  | 0 | 558.642
2026-08-23 20:02 |  | 0 | 558.636
2026-08-23 20:03 |  | 0 | 558.6329
2026-08-23 20:04 |  | 0 | 558.5425
2026-08-23 20:05 |  | 0 | 558.4702
2026-08-23 20:06 |  | 0 | 558.4852
2026-08-23 20:07 |  | 0 | 558.437
2026-08-23 20:08 |  | 0 | 558.3134
2026-08-23 20:09 |  | 0 | 558.3225
2026-08-23 20:10 |  | 0 | 558.3526
2026-08-23 20:11 |  | 0 | 558.3345
2026-08-23 20:12 |  | 0 | 558.1808
2026-08-23 20:13 |  | 0 | 558.1446
2026-08-23 20:14 |  | 0 | 558.2019
2026-08-23 20:15 |  | 0 | 558.009
2026-08-23 20:16 |  | 0 | 558.0392
2026-08-23 20:17 |  | 0 | 558.0633
2026-08-23 20:18 |  | 0 | 558.0452
2026-08-23 20:19 |  | 0 | 558.012
2026-08-23 20:20 |  | 0 | 557.9306
2026-08-23 20:21 |  | 0 | 557.9548
2026-08-23 20:22 |  | 0 | 557.9759
2026-08-23 20:23 |  | 0 | 557.8432
2026-08-23 20:24 |  | 0 | 557.9065
2026-08-23 20:25 |  | 0 | 557.8734
2026-08-23 20:26 |  | 0 | 557.7408
2026-08-23 20:27 |  | 0 | 557.7468
2026-08-23 20:28 |  | 0 | 557.7739
2026-08-23 20:29 |  | 0 | 557.7498
2026-08-23 20:30 |  | 0 | 557.786
2026-08-23 20:31 |  | 0 | 557.7468
2026-08-23 20:32 |  | 0 | 557.7227
2026-08-23 20:33 |  | 0 | 557.7197
2026-08-23 20:34 |  | 0 | 557.6986
2026-08-23 20:35 |  | 0 | 557.5117
2026-08-23 20:36 |  | 0 | 557.4936
2026-08-23 20:37 |  | 0 | 557.5599
2026-08-23 20:38 |  | 0 | 557.4303
2026-08-23 20:39 |  | 0 | 557.4273
2026-08-23 20:40 |  | 0 | 557.5207
2026-08-23 20:41 |  | 0 | 557.4635
2026-08-23 20:42 |  | 0 | 557.3851
2026-08-23 20:43 |  | 0 | 557.3128
2026-08-23 20:44 |  | 0 | 557.367
2026-08-23 20:45 |  | 0 | 557.3188
2026-08-23 20:46 |  | 0 | 557.2525
2026-08-23 20:47 |  | 0 | 557.1982
2026-08-23 20:48 |  | 0 | 557.1952
2026-08-23 20:49 |  | 0 | 557.1651
2026-08-23 20:50 |  | 0 | 557.1892
2026-08-23 20:51 |  | 0 | 557.2314
2026-08-23 20:52 |  | 0 | 557.1048
2026-08-23 20:53 |  | 0 | 557.0505
2026-08-23 20:54 |  | 0 | 557.0746
2026-08-23 20:55 |  | 0 | 557.153
2026-08-23 20:56 |  | 0 | 557.1229
2026-08-23 20:57 |  | 0 | 557.0656
2026-08-23 20:58 |  | 0 | 556.9782
2026-08-23 20:59 |  | 0 | 556.9812
2026-08-23 21:00 |  | 0 | 556.9541
2026-08-23 21:01 |  | 0 | 556.9511
2026-08-23 21:02 |  | 0 | 556.8757
2026-08-23 21:03 |  | 0 | 556.9782
2026-08-23 21:04 |  | 0 | 556.9059
2026-08-23 21:05 |  | 0 | 556.93
2026-08-23 21:06 |  | 0 | 556.8546
2026-08-23 21:07 |  | 0 | 556.8154
2026-08-23 21:08 |  | 0 | 556.7521
2026-08-23 21:09 |  | 0 | 556.7612
2026-08-23 21:10 |  | 0 | 556.6286
2026-08-23 21:11 |  | 0 | 556.5834
2026-08-23 21:12 |  | 0 | 556.4779
2026-08-23 21:13 |  | 0 | 556.6678
2026-08-23 21:14 |  | 0 | 556.5201
2026-08-23 21:15 |  | 0 | 556.5592
2026-08-23 21:16 |  | 0 | 556.499
2026-08-23 21:17 |  | 0 | 556.4025
2026-08-23 21:18 |  | 0 | 556.3754
2026-08-23 21:19 |  | 0 | 556.3573
2026-08-23 21:20 |  | 0 | 556.3784
2026-08-23 21:21 |  | 0 | 556.3181
2026-08-23 21:22 |  | 0 | 556.3272
2026-08-23 21:23 |  | 0 | 556.3875
2026-08-23 21:24 |  | 0 | 556.3362
2026-08-23 21:25 |  | 0 | 556.3965
2026-08-23 21:26 |  | 0 | 556.2789
2026-08-23 21:27 |  | 0 | 556.3302
2026-08-23 21:28 |  | 0 | 556.3272
2026-08-23 21:29 |  | 0 | 556.2307
2026-08-23 21:30 |  | 0 | 556.2921
2026-08-23 21:31 |  | 0 | 556.2789
2026-08-23 21:32 |  | 0 | 556.086
2026-08-23 21:33 |  | 0 | 556.1403
2026-08-23 21:34 |  | 0 | 556.2066
2026-08-23 21:35 |  | 0 | 556.0257
2026-08-23 21:36 |  | 0 | 555.9866
2026-08-23 21:37 |  | 0 | 556.0047
2026-08-23 21:38 |  | 0 | 555.8992
2026-08-23 21:39 |  | 0 | 555.8992
2026-08-23 21:40 |  | 0 | 555.872
2026-08-23 21:41 |  | 0 | 555.8238
2026-08-23 21:42 |  | 0 | 555.9504
2026-08-23 21:43 |  | 0 | 555.8238
2026-08-23 21:44 |  | 0 | 555.8178
2026-08-23 21:45 |  | 0 | 555.7213
2026-08-23 21:46 |  | 0 | 555.7183
2026-08-23 21:47 |  | 0 | 555.6731
2026-08-23 21:48 |  | 0 | 555.6188
2026-08-23 21:49 |  | 0 | 555.7726
2026-08-23 21:50 |  | 0 | 555.646
2026-08-23 21:51 |  | 0 | 555.4892
2026-08-23 21:52 |  | 0 | 555.4983
2026-08-23 21:53 |  | 0 | 555.4651
2026-08-23 21:54 |  | 0 | 555.3898
2026-08-23 21:55 |  | 0 | 555.435
2026-08-23 21:56 |  | 0 | 555.5344
2026-08-23 21:57 |  | 0 | 555.4681
2026-08-23 21:58 |  | 0 | 555.3807
2026-08-23 21:59 |  | 0 | 555.4169
2026-08-23 22:00 |  | 0 | 555.3536
2026-08-23 22:01 |  | 0 | 555.3627
2026-08-23 22:02 |  | 0 | 555.3385
2026-08-23 22:03 |  | 0 | 555.2782
2026-08-23 22:04 |  | 0 | 555.2933
2026-08-23 22:05 |  | 0 | 555.1878
2026-08-23 22:06 |  | 0 | 555.1788
2026-08-23 22:07 |  | 0 | 555.1155
2026-08-23 22:08 |  | 0 | 555.0462
2026-08-23 22:09 |  | 0 | 555.0311
2026-08-23 22:10 |  | 0 | 554.9889
2026-08-23 22:11 |  | 0 | 554.9859
2026-08-23 22:12 |  | 0 | 554.9558
2026-08-23 22:13 |  | 0 | 554.9256
2026-08-23 22:14 |  | 0 | 554.9136
2026-08-23 22:15 |  | 0 | 554.802
2026-08-23 22:16 |  | 0 | 554.7508
2026-08-23 22:17 |  | 0 | 554.7568
2026-08-23 22:18 |  | 0 | 554.7779
2026-08-23 22:19 |  | 0 | 554.7598
2026-08-23 22:20 |  | 0 | 554.6513
2026-08-23 22:21 |  | 0 | 554.7056
2026-08-23 22:22 |  | 0 | 554.6724
2026-08-23 22:23 |  | 0 | 554.6965
2026-08-23 22:24 |  | 0 | 554.6785
2026-08-23 22:25 |  | 0 | 554.6182
2026-08-23 22:26 |  | 0 | 554.6754
2026-08-23 22:27 |  | 0 | 554.5579
2026-08-23 22:28 |  | 0 | 554.6001
2026-08-23 22:29 |  | 0 | 554.5338
2026-08-23 22:30 |  | 0 | 554.4795
2026-08-23 22:31 |  | 0 | 554.4404
2026-08-23 22:32 |  | 0 | 554.4434
2026-08-23 22:33 |  | 0 | 554.4343
2026-08-23 22:34 |  | 0 | 554.4042
2026-08-23 22:35 |  | 0 | 554.3981
2026-08-23 22:36 |  | 0 | 554.4253
2026-08-23 22:37 |  | 0 | 554.4132
2026-08-23 22:38 |  | 0 | 554.3831
2026-08-23 22:39 |  | 0 | 554.3379
2026-08-23 22:40 |  | 0 | 554.2806
2026-08-23 22:41 |  | 0 | 554.2595
2026-08-23 22:42 |  | 0 | 554.2504
2026-08-23 22:43 |  | 0 | 554.3137
2026-08-23 22:44 |  | 0 | 554.1751
2026-08-23 22:45 |  | 0 | 554.157
2026-08-23 22:46 |  | 0 | 554.0606
2026-08-23 22:47 |  | 0 | 554.0877
2026-08-23 22:48 |  | 0 | 554.0907
2026-08-23 22:49 |  | 0 | 554.0184
2026-08-23 22:50 |  | 0 | 554.0425
2026-08-23 22:51 |  | 0 | 554.0244
2026-08-23 22:52 |  | 0 | 553.9852
2026-08-23 22:53 |  | 0 | 553.934
2026-08-23 22:54 |  | 0 | 553.8797
2026-08-23 22:55 |  | 0 | 553.8918
2026-08-23 22:56 |  | 0 | 553.8677
2026-08-23 22:57 |  | 0 | 553.7622
2026-08-23 22:58 |  | 0 | 553.8044
2026-08-23 22:59 |  | 0 | 553.7622
2026-08-23 23:00 |  | 0 | 553.7531
2026-08-23 23:01 |  | 0 | 553.7592
2026-08-23 23:02 |  | 0 | 553.6265
2026-08-23 23:03 |  | 0 | 553.6748
2026-08-23 23:04 |  | 0 | 553.6597
2026-08-23 23:05 |  | 0 | 553.6145
2026-08-23 23:06 |  | 0 | 553.515
2026-08-23 23:07 |  | 0 | 553.6326
2026-08-23 23:08 |  | 0 | 553.5361
2026-08-23 23:09 |  | 0 | 553.5482
2026-08-23 23:10 |  | 0 | 553.4999
2026-08-23 23:11 |  | 0 | 553.4517
2026-08-23 23:12 |  | 0 | 553.4789
2026-08-23 23:13 |  | 0 | 553.4306
2026-08-23 23:14 |  | 0 | 553.3432
2026-08-23 23:15 |  | 0 | 553.4819
2026-08-23 23:16 |  | 0 | 553.3884
2026-08-23 23:17 |  | 0 | 553.4608
2026-08-23 23:18 |  | 0 | 553.4276
2026-08-23 23:19 |  | 0 | 553.3854
2026-08-23 23:20 |  | 0 | 553.3161
2026-08-23 23:21 |  | 0 | 553.2287
2026-08-23 23:22 |  | 0 | 553.301
2026-08-23 23:23 |  | 0 | 553.1955
2026-08-23 23:24 |  | 0 | 553.1865
2026-08-23 23:25 |  | 0 | 553.1654
2026-08-23 23:26 |  | 0 | 553.084
2026-08-23 23:27 |  | 0 | 553.1021
2026-08-23 23:28 |  | 0 | 553.1292
2026-08-23 23:29 |  | 0 | 553.0328
2026-08-23 23:30 |  | 0 | 553.0328
2026-08-23 23:31 |  | 0 | 553.087
2026-08-23 23:32 |  | 0 | 553.0237
2026-08-23 23:33 |  | 0 | 552.9725
2026-08-23 23:34 |  | 0 | 552.9665
2026-08-23 23:35 |  | 0 | 552.9212
2026-08-23 23:36 |  | 0 | 552.9303
2026-08-23 23:37 |  | 0 | 552.8459
2026-08-23 23:38 |  | 0 | 552.8881
2026-08-23 23:39 |  | 0 | 552.8519
2026-08-23 23:40 |  | 0 | 552.876
2026-08-23 23:41 |  | 0 | 552.8308
2026-08-23 23:42 |  | 0 | 552.8188
2026-08-23 23:43 |  | 0 | 552.8459
2026-08-23 23:44 |  | 0 | 552.8127
2026-08-23 23:45 |  | 0 | 552.7555
2026-08-23 23:46 |  | 0 | 552.6681
2026-08-23 23:47 |  | 0 | 552.6741
2026-08-23 23:48 |  | 0 | 552.65
2026-08-23 23:49 |  | 0 | 552.6681
2026-08-23 23:50 |  | 0 | 552.5535
2026-08-23 23:51 |  | 0 | 552.6289
2026-08-23 23:52 |  | 0 | 552.5505
2026-08-23 23:53 |  | 0 | 552.5565
2026-08-23 23:54 |  | 0 | 552.6048
2026-08-23 23:55 |  | 0 | 552.3998
2026-08-23 23:56 |  | 0 | 552.4601
2026-08-23 23:57 |  | 0 | 552.433
2026-08-23 23:58 |  | 0 | 552.3486
2026-08-23 23:59 |  | 0 | 552.4239
2026-08-24 |  | 0 | 552.3425
2026-08-24 00:01 |  | 0 | 552.3666
2026-08-24 00:02 |  | 0 | 552.2732
2026-08-24 00:03 |  | 0 | 552.3245
2026-08-24 00:04 |  | 0 | 552.3034
2026-08-24 00:05 |  | 0 | 552.2762
2026-08-24 00:06 |  | 0 | 552.225
2026-08-24 00:07 |  | 0 | 552.1647
2026-08-24 00:08 |  | 0 | 552.1466
2026-08-24 00:09 |  | 0 | 552.222
2026-08-24 00:10 |  | 0 | 552.2069
2026-08-24 00:11 |  | 0 | 552.1527
2026-08-24 00:12 |  | 0 | 552.2431
2026-08-24 00:13 |  | 0 | 551.9929
2026-08-24 00:14 |  | 0 | 552.017
2026-08-24 00:15 |  | 0 | 551.9748
2026-08-24 00:16 |  | 0 | 552.1285
2026-08-24 00:17 |  | 0 | 551.9537
2026-08-24 00:18 |  | 0 | 551.9718
2026-08-24 00:19 |  | 0 | 551.9206
2026-08-24 00:20 |  | 0 | 551.9899
2026-08-24 00:21 |  | 0 | 551.9447
2026-08-24 00:22 |  | 0 | 551.8633
2026-08-24 00:23 |  | 0 | 551.8663
2026-08-24 00:24 |  | 0 | 551.8784
2026-08-24 00:25 |  | 0 | 551.8603
2026-08-24 00:26 |  | 0 | 551.6975
2026-08-24 00:27 |  | 0 | 551.7216
2026-08-24 00:28 |  | 0 | 551.7729
2026-08-24 00:29 |  | 0 | 551.7337
2026-08-24 00:30 |  | 0 | 551.6674
2026-08-24 00:31 |  | 0 | 551.6764
2026-08-24 00:32 |  | 0 | 551.6252
2026-08-24 00:33 |  | 0 | 551.6403
2026-08-24 00:34 |  | 0 | 551.6614
2026-08-24 00:35 |  | 0 | 551.6282
2026-08-24 00:36 |  | 0 | 551.577
2026-08-24 00:37 |  | 0 | 551.5438
2026-08-24 00:38 |  | 0 | 551.5257
2026-08-24 00:39 |  | 0 | 551.5468
2026-08-24 00:40 |  | 0 | 551.5257
2026-08-24 00:41 |  | 0 | 551.4835
2026-08-24 00:42 |  | 0 | 551.4413
2026-08-24 00:43 |  | 0 | 551.4323
2026-08-24 00:44 |  | 0 | 551.3871
2026-08-24 00:45 |  | 0 | 551.375
2026-08-24 00:46 |  | 0 | 551.3419
2026-08-24 00:47 |  | 0 | 551.2816
2026-08-24 00:48 |  | 0 | 551.2695
2026-08-24 00:49 |  | 0 | 551.2213
2026-08-24 00:50 |  | 0 | 551.2725
2026-08-24 00:51 |  | 0 | 551.2213
2026-08-24 00:52 |  | 0 | 551.2816
2026-08-24 00:53 |  | 0 | 551.2394
2026-08-24 00:54 |  | 0 | 551.2545
2026-08-24 00:55 |  | 0 | 551.2756
2026-08-24 00:56 |  | 0 | 551.158
2026-08-24 00:57 |  | 0 | 551.0827
2026-08-24 00:58 |  | 0 | 551.0797
2026-08-24 00:59 |  | 0 | 551.0887
2026-08-24 01:00 |  | 0 | 551.0344
2026-08-24 01:01 |  | 0 | 551.0284
2026-08-24 01:02 |  | 0 | 551.0073
2026-08-24 01:03 |  | 0 | 550.932
2026-08-24 01:04 |  | 0 | 550.9983
2026-08-24 01:05 |  | 0 | 550.8626
2026-08-24 01:06 |  | 0 | 550.935
2026-08-24 01:07 |  | 0 | 550.8747
2026-08-24 01:08 |  | 0 | 550.8777
2026-08-24 01:09 |  | 0 | 550.9561
2026-08-24 01:10 |  | 0 | 550.8898
2026-08-24 01:11 |  | 0 | 550.8446
2026-08-24 01:12 |  | 0 | 550.8596
2026-08-24 01:13 |  | 0 | 550.721
2026-08-24 01:14 |  | 0 | 550.7662
2026-08-24 01:15 |  | 0 | 550.7059
2026-08-24 01:16 |  | 0 | 550.7481
2026-08-24 01:17 |  | 0 | 550.6637
2026-08-24 01:18 |  | 0 | 550.6577
2026-08-24 01:19 |  | 0 | 550.7089
2026-08-24 01:20 |  | 0 | 550.6336
2026-08-24 01:21 |  | 0 | 550.6486
2026-08-24 01:22 |  | 0 | 550.5673
2026-08-24 01:23 |  | 0 | 550.6305
2026-08-24 01:24 |  | 0 | 550.5582
2026-08-24 01:25 |  | 0 | 550.5371
2026-08-24 01:26 |  | 0 | 550.4738
2026-08-24 01:27 |  | 0 | 550.4889
2026-08-24 01:28 |  | 0 | 550.5793
2026-08-24 01:29 |  | 0 | 550.3683
2026-08-24 01:30 |  | 0 | 550.4135
2026-08-24 01:31 |  | 0 | 550.3954
2026-08-24 01:32 |  | 0 | 550.4618
2026-08-24 01:33 |  | 0 | 550.4316
2026-08-24 01:34 |  | 0 | 550.4587
2026-08-24 01:35 |  | 0 | 550.3683
2026-08-24 01:36 |  | 0 | 550.3201
2026-08-24 01:37 |  | 0 | 550.3261
2026-08-24 01:38 |  | 0 | 550.2447
2026-08-24 01:39 |  | 0 | 550.3231
2026-08-24 01:40 |  | 0 | 550.1784
2026-08-24 01:41 |  | 0 | 550.1212
2026-08-24 01:42 |  | 0 | 550.1845
2026-08-24 01:43 |  | 0 | 550.2056
2026-08-24 01:44 |  | 0 | 550.1181
2026-08-24 01:45 |  | 0 | 550.1272
2026-08-24 01:46 |  | 0 | 550.0971
2026-08-24 01:47 |  | 0 | 550.0488
2026-08-24 01:48 |  | 0 | 550.1453
2026-08-24 01:49 |  | 0 | 550.0398
2026-08-24 01:50 |  | 0 | 550.0096
2026-08-24 01:51 |  | 0 | 550.0277
2026-08-24 01:52 |  | 0 | 550.0308
2026-08-24 01:53 |  | 0 | 549.9644
2026-08-24 01:54 |  | 0 | 549.9675
2026-08-24 01:55 |  | 0 | 549.8921
2026-08-24 01:56 |  | 0 | 549.874
2026-08-24 01:57 |  | 0 | 549.9674
2026-08-24 01:58 |  | 0 | 549.8167
2026-08-24 01:59 |  | 0 | 549.8047
2026-08-24 02:00 |  | 0 | 549.877
2026-08-24 02:01 |  | 0 | 549.865
2026-08-24 02:02 |  | 0 | 549.7595
2026-08-24 02:03 |  | 0 | 549.7565
2026-08-24 02:04 |  | 0 | 549.6902
2026-08-24 02:05 |  | 0 | 549.7987
2026-08-24 02:06 |  | 0 | 549.7323
2026-08-24 02:07 |  | 0 | 549.7052
2026-08-24 02:08 |  | 0 | 549.6962
2026-08-24 02:09 |  | 0 | 549.6329
2026-08-24 02:10 |  | 0 | 549.5877
2026-08-24 02:11 |  | 0 | 549.6721
2026-08-24 02:12 |  | 0 | 549.5183
2026-08-24 02:13 |  | 0 | 549.5455
2026-08-24 02:14 |  | 0 | 549.6027
2026-08-24 02:15 |  | 0 | 549.5063
2026-08-24 02:16 |  | 0 | 549.5123
2026-08-24 02:17 |  | 0 | 549.5003
2026-08-24 02:18 |  | 0 | 549.5244
2026-08-24 02:19 |  | 0 | 549.3586
2026-08-24 02:20 |  | 0 | 549.4611
2026-08-24 02:21 |  | 0 | 549.4068
2026-08-24 02:22 |  | 0 | 549.4279
2026-08-24 02:23 |  | 0 | 549.3827
2026-08-24 02:24 |  | 0 | 549.4279
2026-08-24 02:25 |  | 0 | 549.3224
2026-08-24 02:26 |  | 0 | 549.2862
2026-08-24 02:27 |  | 0 | 549.3345
2026-08-24 02:28 |  | 0 | 549.2501
2026-08-24 02:29 |  | 0 | 549.2923
2026-08-24 02:30 |  | 0 | 549.2411
2026-08-24 02:31 |  | 0 | 549.2411
2026-08-24 02:32 |  | 0 | 549.1205
2026-08-24 02:33 |  | 0 | 549.2049
2026-08-24 02:34 |  | 0 | 549.1627
2026-08-24 02:35 |  | 0 | 549.1838
2026-08-24 02:36 |  | 0 | 549.1808
2026-08-24 02:37 |  | 0 | 549.0602
2026-08-24 02:38 |  | 0 | 549.1446
2026-08-24 02:39 |  | 0 | 549.024
2026-08-24 02:40 |  | 0 | 549.0482
2026-08-24 02:41 |  | 0 | 548.9728
2026-08-24 02:42 |  | 0 | 548.9216
2026-08-24 02:43 |  | 0 | 549.0271
2026-08-24 02:44 |  | 0 | 548.9457
2026-08-24 02:45 |  | 0 | 548.9487
2026-08-24 02:46 |  | 0 | 548.9095
2026-08-24 02:47 |  | 0 | 548.8914
2026-08-24 02:48 |  | 0 | 548.9125
2026-08-24 02:49 |  | 0 | 548.8372
2026-08-24 02:50 |  | 0 | 548.8462
2026-08-24 02:51 |  | 0 | 548.8221
2026-08-24 02:52 |  | 0 | 548.8764
2026-08-24 02:53 |  | 0 | 548.8733
2026-08-24 02:54 |  | 0 | 548.7347
2026-08-24 02:55 |  | 0 | 548.8733
2026-08-24 02:56 |  | 0 | 548.7648
2026-08-24 02:57 |  | 0 | 548.804
2026-08-24 02:58 |  | 0 | 548.6684
2026-08-24 02:59 |  | 0 | 548.7317
2026-08-24 03:00 |  | 0 | 548.6232
2026-08-24 03:01 |  | 0 | 548.6774
2026-08-24 03:02 |  | 0 | 548.6202
2026-08-24 03:03 |  | 0 | 548.5991
2026-08-24 03:04 |  | 0 | 548.6201
2026-08-24 03:05 |  | 0 | 548.5056
2026-08-24 03:06 |  | 0 | 548.5448
2026-08-24 03:07 |  | 0 | 548.5358
2026-08-24 03:08 |  | 0 | 548.5358
2026-08-24 03:09 |  | 0 | 548.37
2026-08-24 03:10 |  | 0 | 548.4604
2026-08-24 03:11 |  | 0 | 548.4061
2026-08-24 03:12 |  | 0 | 548.5116
2026-08-24 03:13 |  | 0 | 548.5207
2026-08-24 03:14 |  | 0 | 548.4393
2026-08-24 03:15 |  | 0 | 548.4001
2026-08-24 03:16 |  | 0 | 548.2826
2026-08-24 03:17 |  | 0 | 548.3248
2026-08-24 03:18 |  | 0 | 548.3549
2026-08-24 03:19 |  | 0 | 548.3278
2026-08-24 03:20 |  | 0 | 548.2585
2026-08-24 03:21 |  | 0 | 548.2434
2026-08-24 03:22 |  | 0 | 548.2675
2026-08-24 03:23 |  | 0 | 548.2313
2026-08-24 03:24 |  | 0 | 548.2615
2026-08-24 03:25 |  | 0 | 548.1439
2026-08-24 03:26 |  | 0 | 548.1541
2026-08-24 03:27 |  | 0 | 548.1319
2026-08-24 03:28 |  | 0 | 548.1289
2026-08-24 03:29 |  | 0 | 548.0414
2026-08-24 03:30 |  | 0 | 547.9932
2026-08-24 03:31 |  | 0 | 548.0897
2026-08-24 03:32 |  | 0 | 548.0023
2026-08-24 03:33 |  | 0 | 548.0505
2026-08-24 03:34 |  | 0 | 547.9872
2026-08-24 03:35 |  | 0 | 548.0264
2026-08-24 03:36 |  | 0 | 547.9842
2026-08-24 03:37 |  | 0 | 547.9058
2026-08-24 03:38 |  | 0 | 547.9149
2026-08-24 03:39 |  | 0 | 547.8606
2026-08-24 03:40 |  | 0 | 547.8696
2026-08-24 03:41 |  | 0 | 547.8094
2026-08-24 03:42 |  | 0 | 547.7973
2026-08-24 03:43 |  | 0 | 547.8455
2026-08-24 03:44 |  | 0 | 547.8003
2026-08-24 03:45 |  | 0 | 547.7943
2026-08-24 03:46 |  | 0 | 547.7702
2026-08-24 03:47 |  | 0 | 547.7581
2026-08-24 03:48 |  | 0 | 547.6948
2026-08-24 03:49 |  | 0 | 547.6587
2026-08-24 03:50 |  | 0 | 547.7039
2026-08-24 03:51 |  | 0 | 547.6798
2026-08-24 03:52 |  | 0 | 547.6526
2026-08-24 03:53 |  | 0 | 547.6345
2026-08-24 03:54 |  | 0 | 547.5712
2026-08-24 03:55 |  | 0 | 547.5863
2026-08-24 03:56 |  | 0 | 547.5863
2026-08-24 03:57 |  | 0 | 547.5863
2026-08-24 03:58 |  | 0 | 547.5954
2026-08-24 03:59 |  | 0 | 547.5652
2026-08-24 04:00 |  | 0 | 547.4929
2026-08-24 04:01 |  | 0 | 547.5411
2026-08-24 04:02 |  | 0 | 547.5291
2026-08-24 04:03 |  | 0 | 547.4959
2026-08-24 04:04 |  | 0 | 547.3964
2026-08-24 04:05 |  | 0 | 547.4688
2026-08-24 04:06 |  | 0 | 547.4236
2026-08-24 04:07 |  | 0 | 547.3748
2026-08-24 04:08 |  | 0 | 547.4688
2026-08-24 04:09 |  | 0 | 547.4447
2026-08-24 04:10 |  | 0 | 547.3814
2026-08-24 04:11 |  | 0 | 547.3994
2026-08-24 04:12 |  | 0 | 547.306
2026-08-24 04:13 |  | 0 | 547.297
2026-08-24 04:14 |  | 0 | 547.2578
2026-08-24 04:15 |  | 0 | 547.2457
2026-08-24 04:16 |  | 0 | 547.2759
2026-08-24 04:17 |  | 0 | 547.1794
2026-08-24 04:18 |  | 0 | 547.2367
2026-08-24 04:19 |  | 0 | 547.1433
2026-08-24 04:20 |  | 0 | 547.1252
2026-08-24 04:21 |  | 0 | 547.1342
2026-08-24 04:22 |  | 0 | 547.0498
2026-08-24 04:23 |  | 0 | 547.1282
2026-08-24 04:24 |  | 0 | 547.1282
2026-08-24 04:25 |  | 0 | 547.0046
2026-08-24 04:26 |  | 0 | 546.9715
2026-08-24 04:27 |  | 0 | 547.0347
2026-08-24 04:28 |  | 0 | 547.0468
2026-08-24 04:29 |  | 0 | 547.0106
2026-08-24 04:30 |  | 0 | 547.0347
2026-08-24 04:31 |  | 0 | 546.9986
2026-08-24 04:32 |  | 0 | 546.8961
2026-08-24 04:33 |  | 0 | 546.8931
2026-08-24 04:34 |  | 0 | 546.8991
2026-08-24 04:35 |  | 0 | 546.8931
2026-08-24 04:36 |  | 0 | 546.7876
2026-08-24 04:37 |  | 0 | 546.878
2026-08-24 04:38 |  | 0 | 546.8418
2026-08-24 04:39 |  | 0 | 546.7936
2026-08-24 04:40 |  | 0 | 546.7846
2026-08-24 04:41 |  | 0 | 546.7936
2026-08-24 04:42 |  | 0 | 546.7544
2026-08-24 04:43 |  | 0 | 546.7514
2026-08-24 04:44 |  | 0 | 546.7333
2026-08-24 04:45 |  | 0 | 546.6911
2026-08-24 04:46 |  | 0 | 546.7544
2026-08-24 04:47 |  | 0 | 546.667
2026-08-24 04:48 |  | 0 | 546.6309
2026-08-24 04:49 |  | 0 | 546.6459
2026-08-24 04:50 |  | 0 | 546.6278
2026-08-24 04:51 |  | 0 | 546.6972
2026-08-24 04:52 |  | 0 | 546.5434
2026-08-24 04:53 |  | 0 | 546.6128
2026-08-24 04:54 |  | 0 | 546.5404
2026-08-24 04:55 |  | 0 | 546.4952
2026-08-24 04:56 |  | 0 | 546.4771
2026-08-24 04:57 |  | 0 | 546.4892
2026-08-24 04:58 |  | 0 | 546.444
2026-08-24 04:59 |  | 0 | 546.4771
2026-08-24 05:00 |  | 0 | 546.4229
2026-08-24 05:01 |  | 0 | 546.4018
2026-08-24 05:02 |  | 0 | 546.4289
2026-08-24 05:03 |  | 0 | 546.4078
2026-08-24 05:04 |  | 0 | 546.3958
2026-08-24 05:05 |  | 0 | 546.2963
2026-08-24 05:06 |  | 0 | 546.2933
2026-08-24 05:07 |  | 0 | 546.3325
2026-08-24 05:08 |  | 0 | 546.2752
2026-08-24 05:09 |  | 0 | 546.2872
2026-08-24 05:10 |  | 0 | 546.2752
2026-08-24 05:11 |  | 0 | 546.236
2026-08-24 05:12 |  | 0 | 546.2481
2026-08-24 05:13 |  | 0 | 546.1335
2026-08-24 05:14 |  | 0 | 546.1968
2026-08-24 05:15 |  | 0 | 546.1848
2026-08-24 05:16 |  | 0 | 546.1516
2026-08-24 05:17 |  | 0 | 546.025
2026-08-24 05:18 |  | 0 | 546.1305
2026-08-24 05:19 |  | 0 | 546.1124
2026-08-24 05:20 |  | 0 | 546.0672
2026-08-24 05:21 |  | 0 | 546.227
2026-08-24 05:22 |  | 0 | 546.0733
2026-08-24 05:23 |  | 0 | 546.0763
2026-08-24 05:24 |  | 0 | 546.0702
2026-08-24 05:25 |  | 0 | 546.0069
2026-08-24 05:26 |  | 0 | 546.1124
2026-08-24 05:27 |  | 0 | 546.016
2026-08-24 05:28 |  | 0 | 546.0039
2026-08-24 05:29 |  | 0 | 546.0039
2026-08-24 05:30 |  | 0 | 545.9527
2026-08-24 05:31 |  | 0 | 545.9014
2026-08-24 05:32 |  | 0 | 545.9376
2026-08-24 05:33 |  | 0 | 545.9376
2026-08-24 05:34 |  | 0 | 545.8502
2026-08-24 05:35 |  | 0 | 545.8894
2026-08-24 05:36 |  | 0 | 545.8954
2026-08-24 05:37 |  | 0 | 545.8171
2026-08-24 05:38 |  | 0 | 545.7749
2026-08-24 05:39 |  | 0 | 545.7357
2026-08-24 05:40 |  | 0 | 545.7146
2026-08-24 05:41 |  | 0 | 545.8201
2026-08-24 05:42 |  | 0 | 545.8653
2026-08-24 05:43 |  | 0 | 545.7266
2026-08-24 05:44 |  | 0 | 545.796
2026-08-24 05:45 |  | 0 | 545.7899
2026-08-24 05:46 |  | 0 | 545.7387
2026-08-24 05:47 |  | 0 | 545.6935
2026-08-24 05:48 |  | 0 | 545.7598
2026-08-24 05:49 |  | 0 | 545.7658
2026-08-24 05:50 |  | 0 | 545.7236
2026-08-24 05:51 |  | 0 | 545.808
2026-08-24 05:52 |  | 0 | 545.7266
2026-08-24 05:53 |  | 0 | 545.6573
2026-08-24 05:54 |  | 0 | 545.6573
2026-08-24 05:55 |  | 0 | 545.6031
2026-08-24 05:56 |  | 0 | 545.5578
2026-08-24 05:57 |  | 0 | 545.5398
2026-08-24 05:58 |  | 0 | 545.5669
2026-08-24 05:59 |  | 0 | 545.591
2026-08-24 06:00 |  | 0 | 545.5759
2026-08-24 06:01 |  | 0 | 545.594
2026-08-24 06:02 |  | 0 | 545.5699
2026-08-24 06:03 |  | 0 | 545.4734
2026-08-24 06:04 |  | 0 | 545.3921
2026-08-24 06:05 |  | 0 | 545.3529
2026-08-24 06:06 |  | 0 | 545.3258
2026-08-24 06:07 |  | 0 | 545.3047
2026-08-24 06:08 |  | 0 | 545.3107
2026-08-24 06:09 |  | 0 | 545.2474
2026-08-24 06:10 |  | 0 | 545.2625
2026-08-24 06:11 |  | 0 | 545.2142
2026-08-24 06:12 |  | 0 | 545.2866
2026-08-24 06:13 |  | 0 | 545.2625
2026-08-24 06:14 |  | 0 | 545.1871
2026-08-24 06:15 |  | 0 | 545.1449
2026-08-24 06:16 |  | 0 | 545.3077
2026-08-24 06:17 |  | 0 | 545.2323
2026-08-24 06:18 |  | 0 | 545.16
2026-08-24 06:19 |  | 0 | 545.1057
2026-08-24 06:20 |  | 0 | 545.2564
2026-08-24 06:21 |  | 0 | 545.16
2026-08-24 06:22 |  | 0 | 545.0394
2026-08-24 06:23 |  | 0 | 545.0696
2026-08-24 06:24 |  | 0 | 545.0816
2026-08-24 06:25 |  | 0 | 545.0846
2026-08-24 06:26 |  | 0 | 545.1057
2026-08-24 06:27 |  | 0 | 545.0153
2026-08-24 06:28 |  | 0 | 545.1057
2026-08-24 06:29 |  | 0 | 545.0515
2026-08-24 06:30 |  | 0 | 545.0274
2026-08-24 06:31 |  | 0 | 545.0485
2026-08-24 06:32 |  | 0 | 544.8646
2026-08-24 06:33 |  | 0 | 544.8254
2026-08-24 06:34 |  | 0 | 544.8556
2026-08-24 06:35 |  | 0 | 544.8917
2026-08-24 06:36 |  | 0 | 544.9249
2026-08-24 06:37 |  | 0 | 544.8134
2026-08-24 06:38 |  | 0 | 544.8767
2026-08-24 06:39 |  | 0 | 544.7893
2026-08-24 06:40 |  | 0 | 544.7531
2026-08-24 06:41 |  | 0 | 544.7561
2026-08-24 06:42 |  | 0 | 544.6325
2026-08-24 06:43 |  | 0 | 544.7681
2026-08-24 06:44 |  | 0 | 544.6958
2026-08-24 06:45 |  | 0 | 544.6838
2026-08-24 06:46 |  | 0 | 544.5511
2026-08-24 06:47 |  | 0 | 544.6868
2026-08-24 06:48 |  | 0 | 544.6868
2026-08-24 06:49 |  | 0 | 544.6446
2026-08-24 06:50 |  | 0 | 544.5692
2026-08-24 06:51 |  | 0 | 544.6717
2026-08-24 06:52 |  | 0 | 544.6717
2026-08-24 06:53 |  | 0 | 544.7139
2026-08-24 06:54 |  | 0 | 544.6235
2026-08-24 06:55 |  | 0 | 544.6265
2026-08-24 06:56 |  | 0 | 544.6717
2026-08-24 06:57 |  | 0 | 544.6024
2026-08-24 06:58 |  | 0 | 544.6355
2026-08-24 06:59 |  | 0 | 544.5391
2026-08-24 07:00 |  | 0 | 544.527
2026-08-24 07:01 |  | 0 | 544.4185
2026-08-24 07:02 |  | 0 | 544.4065
2026-08-24 07:03 |  | 0 | 544.3582
2026-08-24 07:04 |  | 0 | 544.3462
2026-08-24 07:05 |  | 0 | 544.4577
2026-08-24 07:06 |  | 0 | 544.3462
2026-08-24 07:07 |  | 0 | 544.3673
2026-08-24 07:08 |  | 0 | 544.2919
2026-08-24 07:09 |  | 0 | 544.2799
2026-08-24 07:10 |  | 0 | 544.2648
2026-08-24 07:11 |  | 0 | 544.307
2026-08-24 07:12 |  | 0 | 544.3371
2026-08-24 07:13 |  | 0 | 544.2347
2026-08-24 07:14 |  | 0 | 544.2256
2026-08-24 07:15 |  | 0 | 544.1744
2026-08-24 07:16 |  | 0 | 544.2317
2026-08-24 07:17 |  | 0 | 544.1081
2026-08-24 07:18 |  | 0 | 544.1804
2026-08-24 07:19 |  | 0 | 544.099
2026-08-24 07:20 |  | 0 | 544.0719
2026-08-24 07:21 |  | 0 | 544.099
2026-08-24 07:22 |  | 0 | 544.0146
2026-08-24 07:23 |  | 0 | 543.9966
2026-08-24 07:24 |  | 0 | 544.0177
2026-08-24 07:25 |  | 0 | 544.0207
2026-08-24 07:26 |  | 0 | 543.9724
2026-08-24 07:27 |  | 0 | 544.0388
2026-08-24 07:28 |  | 0 | 543.9815
2026-08-24 07:29 |  | 0 | 543.9302
2026-08-24 07:30 |  | 0 | 543.9393
2026-08-24 07:31 |  | 0 | 543.9393
2026-08-24 07:32 |  | 0 | 543.8308
2026-08-24 07:33 |  | 0 | 543.882
2026-08-24 07:34 |  | 0 | 543.7826
2026-08-24 07:35 |  | 0 | 543.885
2026-08-24 07:36 |  | 0 | 543.7343
2026-08-24 07:37 |  | 0 | 543.7373
2026-08-24 07:38 |  | 0 | 543.7434
2026-08-24 07:39 |  | 0 | 543.8187
2026-08-24 07:40 |  | 0 | 543.7494
2026-08-24 07:41 |  | 0 | 543.7253
2026-08-24 07:42 |  | 0 | 543.7434
2026-08-24 07:43 |  | 0 | 543.662
2026-08-24 07:44 |  | 0 | 543.5414
2026-08-24 07:45 |  | 0 | 543.4148
2026-08-24 07:46 |  | 0 | 543.4269
2026-08-24 07:47 |  | 0 | 543.3636
2026-08-24 07:48 |  | 0 | 543.3606
2026-08-24 07:49 |  | 0 | 543.3756
2026-08-24 07:50 |  | 0 | 543.1767
2026-08-24 07:51 |  | 0 | 543.1948
2026-08-24 07:52 |  | 0 | 543.2611
2026-08-24 07:53 |  | 0 | 543.2159
2026-08-24 07:54 |  | 0 | 543.1436
2026-08-24 07:55 |  | 0 | 543.1858
2026-08-24 07:56 |  | 0 | 543.0441
2026-08-24 07:57 |  | 0 | 543.029
2026-08-24 07:58 |  | 0 | 542.9657
2026-08-24 07:59 |  | 0 | 542.9386
2026-08-24 08:00 |  | 0 | 542.9326
2026-08-24 08:01 |  | 0 | 542.9959
2026-08-24 08:02 |  | 0 | 543.0019
2026-08-24 08:03 |  | 0 | 542.8813
2026-08-24 08:04 |  | 0 | 542.8844
2026-08-24 08:05 |  | 0 | 542.803
2026-08-24 08:06 |  | 0 | 542.8361
2026-08-24 08:07 |  | 0 | 542.803
2026-08-24 08:08 |  | 0 | 542.8241
2026-08-24 08:09 |  | 0 | 542.7608
2026-08-24 08:10 |  | 0 | 542.6583
2026-08-24 08:11 |  | 0 | 542.7487
2026-08-24 08:12 |  | 0 | 542.598
2026-08-24 08:13 |  | 0 | 542.7005
2026-08-24 08:14 |  | 0 | 542.6402
2026-08-24 08:15 |  | 0 | 542.6493
2026-08-24 08:16 |  | 0 | 542.6312
2026-08-24 08:17 |  | 0 | 542.5648
2026-08-24 08:18 |  | 0 | 542.5829
2026-08-24 08:19 |  | 0 | 542.5498
2026-08-24 08:20 |  | 0 | 542.5618
2026-08-24 08:21 |  | 0 | 542.5106
2026-08-24 08:22 |  | 0 | 542.4654
2026-08-24 08:23 |  | 0 | 542.387
2026-08-24 08:24 |  | 0 | 542.3931
2026-08-24 08:25 |  | 0 | 542.4714
2026-08-24 08:26 |  | 0 | 542.3719
2026-08-24 08:27 |  | 0 | 542.39
2026-08-24 08:28 |  | 0 | 542.3719
2026-08-24 08:29 |  | 0 | 542.384
2026-08-24 08:30 |  | 0 | 542.3599
2026-08-24 08:31 |  | 0 | 542.3328
2026-08-24 08:32 |  | 0 | 542.2393
2026-08-24 08:33 |  | 0 | 542.155
2026-08-24 08:34 |  | 0 | 542.2333
2026-08-24 08:35 |  | 0 | 542.1851
2026-08-24 08:36 |  | 0 | 542.2183
2026-08-24 08:37 |  | 0 | 542.158
2026-08-24 08:38 |  | 0 | 542.173
2026-08-24 08:39 |  | 0 | 542.176
2026-08-24 08:40 |  | 0 | 542.0796
2026-08-24 08:41 |  | 0 | 542.0947
2026-08-24 08:42 |  | 0 | 542.0856
2026-08-24 08:43 |  | 0 | 542.0525
2026-08-24 08:44 |  | 0 | 542.1308
2026-08-24 08:45 |  | 0 | 541.9771
2026-08-24 08:46 |  | 0 | 542.0193
2026-08-24 08:47 |  | 0 | 542.0374
2026-08-24 08:48 |  | 0 | 542.0916
2026-08-24 08:49 |  | 0 | 542.0404
2026-08-24 08:50 |  | 0 | 541.9801
2026-08-24 08:51 |  | 0 | 542.0374
2026-08-24 08:52 |  | 0 | 541.9892
2026-08-24 08:53 |  | 0 | 542.0555
2026-08-24 08:54 |  | 0 | 541.9771
2026-08-24 08:55 |  | 0 | 541.956
2026-08-24 08:56 |  | 0 | 541.9711
2026-08-24 08:57 |  | 0 | 541.95
2026-08-24 08:58 |  | 0 | 541.8777
2026-08-24 08:59 |  | 0 | 541.8686
2026-08-24 09:00 |  | 0 | 541.8716
2026-08-24 09:01 |  | 0 | 541.7993
2026-08-24 09:02 |  | 0 | 541.8445
2026-08-24 09:03 |  | 0 | 541.8415
2026-08-24 09:04 |  | 0 | 541.7722
2026-08-24 09:05 |  | 0 | 541.7842
2026-08-24 09:06 |  | 0 | 541.739
2026-08-24 09:07 |  | 0 | 541.6365
2026-08-24 09:08 |  | 0 | 541.7028
2026-08-24 09:09 |  | 0 | 541.6606
2026-08-24 09:10 |  | 0 | 541.6968
2026-08-24 09:11 |  | 0 | 541.513
2026-08-24 09:12 |  | 0 | 541.6395
2026-08-24 09:13 |  | 0 | 541.5823
2026-08-24 09:14 |  | 0 | 541.5642
2026-08-24 09:15 |  | 0 | 541.7993
2026-08-24 09:16 |  | 0 | 541.6245
2026-08-24 09:17 |  | 0 | 541.6697
2026-08-24 09:18 |  | 0 | 541.7481
2026-08-24 09:19 |  | 0 | 542.0042
2026-08-24 09:20 |  | 0 | 542.1941
2026-08-24 09:21 |  | 0 | 542.2574
2026-08-24 09:22 |  | 0 | 542.2906
2026-08-24 09:23 |  | 0 | 542.161
2026-08-24 09:24 |  | 0 | 542.2906
2026-08-24 09:25 |  | 0 | 542.1851
2026-08-24 09:26 |  | 0 | 542.1851
2026-08-24 09:27 |  | 0 | 542.155
2026-08-24 09:28 |  | 0 | 542.1067
2026-08-24 09:29 |  | 0 | 542.1881
2026-08-24 09:30 |  | 0 | 542.0826
2026-08-24 09:31 |  | 0 | 542.0404
2026-08-24 09:32 |  | 0 | 542.0736
2026-08-24 09:33 |  | 0 | 542.0464
2026-08-24 09:34 |  | 0 | 542.0705
2026-08-24 09:35 |  | 0 | 542.0374
2026-08-24 09:36 |  | 0 | 542.0434
2026-08-24 09:37 |  | 0 | 542.0826
2026-08-24 09:38 |  | 0 | 542.0283
2026-08-24 09:39 |  | 0 | 541.9862
2026-08-24 09:40 |  | 0 | 541.8957
2026-08-24 09:41 |  | 0 | 541.9801
2026-08-24 09:42 |  | 0 | 541.9379
2026-08-24 09:43 |  | 0 | 541.8777
2026-08-24 09:44 |  | 0 | 541.7571
2026-08-24 09:45 |  | 0 | 541.6184
2026-08-24 09:46 |  | 0 | 541.5913
2026-08-24 09:47 |  | 0 | 541.2929
2026-08-24 09:48 |  | 0 | 541.1874
2026-08-24 09:49 |  | 0 | 541.4255
2026-08-24 09:50 |  | 0 | 541.4677
2026-08-24 09:51 |  | 0 | 541.5943
2026-08-24 09:52 |  | 0 | 541.5853
2026-08-24 09:53 |  | 0 | 541.5069
2026-08-24 09:54 |  | 0 | 541.2688
2026-08-24 09:55 |  | 0 | 541.0337
2026-08-24 09:56 |  | 0 | 540.874
2026-08-24 09:57 |  | 0 | 540.871
2026-08-24 09:58 |  | 0 | 540.8679
2026-08-24 09:59 |  | 0 | 540.9493
2026-08-24 10:00 |  | 0 | 540.8167
2026-08-24 10:01 |  | 0 | 540.8649
2026-08-24 10:02 |  | 0 | 540.8378
2026-08-24 10:03 |  | 0 | 540.8257
2026-08-24 10:04 |  | 0 | 540.8288
2026-08-24 10:05 |  | 0 | 540.7775
2026-08-24 10:06 |  | 0 | 540.7655
2026-08-24 10:07 |  | 0 | 540.7534
2026-08-24 10:08 |  | 0 | 540.6449
2026-08-24 10:09 |  | 0 | 540.5997
2026-08-24 10:10 |  | 0 | 540.6509
2026-08-24 10:11 |  | 0 | 540.5695
2026-08-24 10:12 |  | 0 | 540.678
2026-08-24 10:13 |  | 0 | 540.5695
2026-08-24 10:14 |  | 0 | 540.666
2026-08-24 10:15 |  | 0 | 540.6057
2026-08-24 10:16 |  | 0 | 540.7052
2026-08-24 10:17 |  | 0 | 540.669
2026-08-24 10:18 |  | 0 | 540.6328
2026-08-24 10:19 |  | 0 | 540.7082
2026-08-24 10:20 |  | 0 | 540.7233
2026-08-24 10:21 |  | 0 | 540.5725
2026-08-24 10:22 |  | 0 | 540.6901
2026-08-24 10:23 |  | 0 | 540.7323
2026-08-24 10:24 |  | 0 | 540.7383
2026-08-24 10:25 |  | 0 | 540.669
2026-08-24 10:26 |  | 0 | 540.66
2026-08-24 10:27 |  | 0 | 540.7323
2026-08-24 10:28 |  | 0 | 540.7323
2026-08-24 10:29 |  | 0 | 540.7474
2026-08-24 10:30 |  | 0 | 540.7564
2026-08-24 10:31 |  | 0 | 540.6358
2026-08-24 10:32 |  | 0 | 540.6057
2026-08-24 10:33 |  | 0 | 540.6991
2026-08-24 10:34 |  | 0 | 540.5816
2026-08-24 10:35 |  | 0 | 540.672
2026-08-24 10:36 |  | 0 | 540.5786
2026-08-24 10:37 |  | 0 | 540.657
2026-08-24 10:38 |  | 0 | 540.7474
2026-08-24 10:39 |  | 0 | 540.6178
2026-08-24 10:40 |  | 0 | 540.6298
2026-08-24 10:41 |  | 0 | 540.4731
2026-08-24 10:42 |  | 0 | 540.5695
2026-08-24 10:43 |  | 0 | 540.5454
2026-08-24 10:44 |  | 0 | 540.6449
2026-08-24 10:45 |  | 0 | 540.6027
2026-08-24 10:46 |  | 0 | 540.6117
2026-08-24 10:47 |  | 0 | 540.5394
2026-08-24 10:48 |  | 0 | 540.5394
2026-08-24 10:49 |  | 0 | 540.5454
2026-08-24 10:50 |  | 0 | 540.5484
2026-08-24 10:51 |  | 0 | 540.4731
2026-08-24 10:52 |  | 0 | 540.458
2026-08-24 10:53 |  | 0 | 540.3646
2026-08-24 10:54 |  | 0 | 540.3826
2026-08-24 10:55 |  | 0 | 540.3133
2026-08-24 10:56 |  | 0 | 540.3706
2026-08-24 10:57 |  | 0 | 540.458
2026-08-24 10:58 |  | 0 | 540.3977
2026-08-24 10:59 |  | 0 | 540.446
2026-08-24 11:00 |  | 0 | 540.4429
2026-08-24 11:01 |  | 0 | 540.4158
2026-08-24 11:02 |  | 0 | 540.5153
2026-08-24 11:03 |  | 0 | 540.3435
2026-08-24 11:04 |  | 0 | 540.3586
2026-08-24 11:05 |  | 0 | 540.2561
2026-08-24 11:06 |  | 0 | 540.3013
2026-08-24 11:07 |  | 0 | 540.247
2026-08-24 11:08 |  | 0 | 540.2018
2026-08-24 11:09 |  | 0 | 540.2862
2026-08-24 11:10 |  | 0 | 540.1988
2026-08-24 11:11 |  | 0 | 540.1024
2026-08-24 11:12 |  | 0 | 540.0782
2026-08-24 11:13 |  | 0 | 540.1204
2026-08-24 11:14 |  | 0 | 540.2078
2026-08-24 11:15 |  | 0 | 540.0752
2026-08-24 11:16 |  | 0 | 540.1446
2026-08-24 11:17 |  | 0 | 540.1054
2026-08-24 11:18 |  | 0 | 539.9818
2026-08-24 11:19 |  | 0 | 540.0632
2026-08-24 11:20 |  | 0 | 539.8673
2026-08-24 11:21 |  | 0 | 539.9245
2026-08-24 11:22 |  | 0 | 539.9788
2026-08-24 11:23 |  | 0 | 539.9607
2026-08-24 11:24 |  | 0 | 540.0421
2026-08-24 11:25 |  | 0 | 540.03
2026-08-24 11:26 |  | 0 | 539.9999
2026-08-24 11:27 |  | 0 | 539.9637
2026-08-24 11:28 |  | 0 | 539.9396
2026-08-24 11:29 |  | 0 | 539.8311
2026-08-24 11:30 |  | 0 | 539.81
2026-08-24 11:31 |  | 0 | 539.8763
2026-08-24 11:32 |  | 0 | 539.7979
2026-08-24 11:33 |  | 0 | 539.8009
2026-08-24 11:34 |  | 0 | 539.7557
2026-08-24 11:35 |  | 0 | 539.6382
2026-08-24 11:36 |  | 0 | 539.6261
2026-08-24 11:37 |  | 0 | 539.7165
2026-08-24 11:38 |  | 0 | 539.7045
2026-08-24 11:39 |  | 0 | 539.8582
2026-08-24 11:40 |  | 0 | 539.8371
2026-08-24 11:41 |  | 0 | 539.8944
2026-08-24 11:42 |  | 0 | 539.6864
2026-08-24 11:43 |  | 0 | 539.7286
2026-08-24 11:44 |  | 0 | 539.807
2026-08-24 11:45 |  | 0 | 539.6834
2026-08-24 11:46 |  | 0 | 539.7376
2026-08-24 11:47 |  | 0 | 539.7859
2026-08-24 11:48 |  | 0 | 539.7075
2026-08-24 11:49 |  | 0 | 539.7045
2026-08-24 11:50 |  | 0 | 539.7587
2026-08-24 11:51 |  | 0 | 539.8733
2026-08-24 11:52 |  | 0 | 539.7587
2026-08-24 11:53 |  | 0 | 539.7377
2026-08-24 11:54 |  | 0 | 539.6985
2026-08-24 11:55 |  | 0 | 539.7165
2026-08-24 11:56 |  | 0 | 539.9095
2026-08-24 11:57 |  | 0 | 539.7588
2026-08-24 11:58 |  | 0 | 539.7527
2026-08-24 11:59 |  | 0 | 539.7437
2026-08-24 12:00 |  | 0 | 539.7979
2026-08-24 12:01 |  | 0 | 539.8341
2026-08-24 12:02 |  | 0 | 539.9004
2026-08-24 12:03 |  | 0 | 539.8914
2026-08-24 12:04 |  | 0 | 539.9637
2026-08-24 12:05 |  | 0 | 540.1265
2026-08-24 12:06 |  | 0 | 540.235
2026-08-24 12:07 |  | 0 | 540.0632
2026-08-24 12:08 |  | 0 | 539.8462
2026-08-24 12:09 |  | 0 | 539.8914
2026-08-24 12:10 |  | 0 | 539.9396
2026-08-24 12:11 |  | 0 | 539.9547
2026-08-24 12:12 |  | 0 | 539.9818
2026-08-24 12:13 |  | 0 | 540.1024
2026-08-24 12:14 |  | 0 | 540.1566
2026-08-24 12:15 |  | 0 | 540.03
2026-08-24 12:16 |  | 0 | 539.8974
2026-08-24 12:17 |  | 0 | 539.9185
2026-08-24 12:18 |  | 0 | 539.8763
2026-08-24 12:19 |  | 0 | 539.822
2026-08-24 12:20 |  | 0 | 539.9938
2026-08-24 12:21 |  | 0 | 540.0602
2026-08-24 12:22 |  | 0 | 539.9788
2026-08-24 12:23 |  | 0 | 539.8944
2026-08-24 12:24 |  | 0 | 539.9215
2026-08-24 12:25 |  | 0 | 539.9125
2026-08-24 12:26 |  | 0 | 539.9064
2026-08-24 12:27 |  | 0 | 539.8009
2026-08-24 12:28 |  | 0 | 539.7045
2026-08-24 12:29 |  | 0 | 539.7557
2026-08-24 12:30 |  | 0 | 539.7467
2026-08-24 12:31 |  | 0 | 539.6623
2026-08-24 12:32 |  | 0 | 539.5357
2026-08-24 12:33 |  | 0 | 539.4905
2026-08-24 12:34 |  | 0 | 539.599
2026-08-24 12:35 |  | 0 | 539.4453
2026-08-24 12:36 |  | 0 | 539.4513
2026-08-24 12:37 |  | 0 | 539.2735
2026-08-24 12:38 |  | 0 | 539.5267
2026-08-24 12:39 |  | 0 | 539.6955
2026-08-24 12:40 |  | 0 | 539.7587
2026-08-24 12:41 |  | 0 | 539.6924
2026-08-24 12:42 |  | 0 | 539.6563
2026-08-24 12:43 |  | 0 | 539.5297
2026-08-24 12:44 |  | 0 | 539.5327
2026-08-24 12:45 |  | 0 | 539.819
2026-08-24 12:46 |  | 0 | 539.8853
2026-08-24 12:47 |  | 0 | 539.813
2026-08-24 12:48 |  | 0 | 539.8763
2026-08-24 12:49 |  | 0 | 539.9818
2026-08-24 12:50 |  | 0 | 540.1024
2026-08-24 12:51 |  | 0 | 540.1024
2026-08-24 12:52 |  | 0 | 540.1054
2026-08-24 12:53 |  | 0 | 539.9999
2026-08-24 12:54 |  | 0 | 540.0873
2026-08-24 12:55 |  | 0 | 540.0571
2026-08-24 12:56 |  | 0 | 539.9366
2026-08-24 12:57 |  | 0 | 540.0511
2026-08-24 12:58 |  | 0 | 540.1204
2026-08-24 12:59 |  | 0 | 540.1295
2026-08-24 13:00 |  | 0 | 540.1355
2026-08-24 13:01 |  | 0 | 540.0451
2026-08-24 13:02 |  | 0 | 540.1657
2026-08-24 13:03 |  | 0 | 540.1898
2026-08-24 13:04 |  | 0 | 540.2561
2026-08-24 13:05 |  | 0 | 540.238
2026-08-24 13:06 |  | 0 | 540.0963
2026-08-24 13:07 |  | 0 | 540.1958
2026-08-24 13:08 |  | 0 | 540.2591
2026-08-24 13:09 |  | 0 | 540.2079
2026-08-24 13:10 |  | 0 | 540.1807
2026-08-24 13:11 |  | 0 | 540.2139
2026-08-24 13:12 |  | 0 | 540.2169
2026-08-24 13:13 |  | 0 | 540.2199
2026-08-24 13:14 |  | 0 | 540.232
2026-08-24 13:15 |  | 0 | 540.3224
2026-08-24 13:16 |  | 0 | 540.1626
2026-08-24 13:17 |  | 0 | 540.1325
2026-08-24 13:18 |  | 0 | 540.2651
2026-08-24 13:19 |  | 0 | 540.1235
2026-08-24 13:20 |  | 0 | 540.1084
2026-08-24 13:21 |  | 0 | 540.0511
2026-08-24 13:22 |  | 0 | 540.0571
2026-08-24 13:23 |  | 0 | 540.027
2026-08-24 13:24 |  | 0 | 539.9939
2026-08-24 13:25 |  | 0 | 540.0752
2026-08-24 13:26 |  | 0 | 539.9908
2026-08-24 13:27 |  | 0 | 539.9788
2026-08-24 13:28 |  | 0 | 539.9878
2026-08-24 13:29 |  | 0 | 539.9788
2026-08-24 13:30 |  | 0 | 539.8854
2026-08-24 13:31 |  | 0 | 539.8612
2026-08-24 13:32 |  | 0 | 539.8642
2026-08-24 13:33 |  | 0 | 539.7075
2026-08-24 13:34 |  | 0 | 539.8371
2026-08-24 13:35 |  | 0 | 539.804
2026-08-24 13:36 |  | 0 | 539.6774
2026-08-24 13:37 |  | 0 | 539.7798
2026-08-24 13:38 |  | 0 | 539.7768
2026-08-24 13:39 |  | 0 | 539.7256
2026-08-24 13:40 |  | 0 | 539.6502
2026-08-24 13:41 |  | 0 | 539.6261
2026-08-24 13:42 |  | 0 | 539.6713
2026-08-24 13:43 |  | 0 | 539.7166
2026-08-24 13:44 |  | 0 | 539.7377
2026-08-24 13:45 |  | 0 | 539.7889
2026-08-24 13:46 |  | 0 | 539.6291
2026-08-24 13:47 |  | 0 | 539.6985
2026-08-24 13:48 |  | 0 | 539.6382
2026-08-24 13:49 |  | 0 | 539.608
2026-08-24 13:50 |  | 0 | 539.5508
2026-08-24 13:51 |  | 0 | 539.6593
2026-08-24 13:52 |  | 0 | 539.6894
2026-08-24 13:53 |  | 0 | 539.4754
2026-08-24 13:54 |  | 0 | 539.6352
2026-08-24 13:55 |  | 0 | 539.4272
2026-08-24 13:56 |  | 0 | 539.4393
2026-08-24 13:57 |  | 0 | 539.4242
2026-08-24 13:58 |  | 0 | 539.4423
2026-08-24 13:59 |  | 0 | 539.3488
2026-08-24 14:00 |  | 0 | 539.4513
2026-08-24 14:01 |  | 0 | 539.3398
2026-08-24 14:02 |  | 0 | 539.2946
2026-08-24 14:03 |  | 0 | 539.3247
2026-08-24 14:04 |  | 0 | 539.2644
2026-08-24 14:05 |  | 0 | 539.2584
2026-08-24 14:06 |  | 0 | 539.388
2026-08-24 14:07 |  | 0 | 539.1469
2026-08-24 14:08 |  | 0 | 539.1951
2026-08-24 14:09 |  | 0 | 539.2283
2026-08-24 14:10 |  | 0 | 539.1891
2026-08-24 14:11 |  | 0 | 539.18
2026-08-24 14:12 |  | 0 | 539.1559
2026-08-24 14:13 |  | 0 | 539.0535
2026-08-24 14:14 |  | 0 | 539.0896
2026-08-24 14:15 |  | 0 | 539.0444
2026-08-24 14:16 |  | 0 | 539.0776
2026-08-24 14:17 |  | 0 | 539.0685
2026-08-24 14:18 |  | 0 | 538.9962
2026-08-24 14:19 |  | 0 | 538.9992
2026-08-24 14:20 |  | 0 | 538.966
2026-08-24 14:21 |  | 0 | 539.0896
2026-08-24 14:22 |  | 0 | 539.0957
2026-08-24 14:23 |  | 0 | 539.0414
2026-08-24 14:24 |  | 0 | 538.9932
2026-08-24 14:25 |  | 0 | 538.9811
2026-08-24 14:26 |  | 0 | 539.0052
2026-08-24 14:27 |  | 0 | 538.9269
2026-08-24 14:28 |  | 0 | 538.8455
2026-08-24 14:29 |  | 0 | 538.8575
2026-08-24 14:30 |  | 0 | 538.9238
2026-08-24 14:31 |  | 0 | 538.8666
2026-08-24 14:32 |  | 0 | 538.8997
2026-08-24 14:33 |  | 0 | 538.8907
2026-08-24 14:34 |  | 0 | 538.8214
2026-08-24 14:35 |  | 0 | 538.8636
2026-08-24 14:36 |  | 0 | 538.8786
2026-08-24 14:37 |  | 0 | 538.8636
2026-08-24 14:38 |  | 0 | 538.8033
2026-08-24 14:39 |  | 0 | 538.8425
2026-08-24 14:40 |  | 0 | 538.7822
2026-08-24 14:41 |  | 0 | 538.8003
2026-08-24 14:42 |  | 0 | 538.7159
2026-08-24 14:43 |  | 0 | 538.7038
2026-08-24 14:44 |  | 0 | 538.6857
2026-08-24 14:45 |  | 0 | 538.743
2026-08-24 14:46 |  | 0 | 538.6405
2026-08-24 14:47 |  | 0 | 538.6646
2026-08-24 14:48 |  | 0 | 538.7671
2026-08-24 14:49 |  | 0 | 538.8967
2026-08-24 14:50 |  | 0 | 538.6887
2026-08-24 14:51 |  | 0 | 538.6707
2026-08-24 14:52 |  | 0 | 538.7309
2026-08-24 14:53 |  | 0 | 538.5591
2026-08-24 14:54 |  | 0 | 538.734
2026-08-24 14:55 |  | 0 | 538.6255
2026-08-24 14:56 |  | 0 | 538.5772
2026-08-24 14:57 |  | 0 | 538.6104
2026-08-24 14:58 |  | 0 | 538.6194
2026-08-24 14:59 |  | 0 | 538.5983
2026-08-24 15:00 |  | 0 | 538.6043
2026-08-24 15:01 |  | 0 | 538.52
2026-08-24 15:02 |  | 0 | 538.523
2026-08-24 15:03 |  | 0 | 538.5411
2026-08-24 15:04 |  | 0 | 538.4928
2026-08-24 15:05 |  | 0 | 538.4446
2026-08-24 15:06 |  | 0 | 538.3663
2026-08-24 15:07 |  | 0 | 538.4325
2026-08-24 15:08 |  | 0 | 538.4536
2026-08-24 15:09 |  | 0 | 538.4416
2026-08-24 15:10 |  | 0 | 538.4778
2026-08-24 15:11 |  | 0 | 538.4054
2026-08-24 15:12 |  | 0 | 538.3904
2026-08-24 15:13 |  | 0 | 538.4506
2026-08-24 15:14 |  | 0 | 538.3512
2026-08-24 15:15 |  | 0 | 538.4024
2026-08-24 15:16 |  | 0 | 538.3994
2026-08-24 15:17 |  | 0 | 538.3904
2026-08-24 15:18 |  | 0 | 538.3693
2026-08-24 15:19 |  | 0 | 538.3301
2026-08-24 15:20 |  | 0 | 538.3663
2026-08-24 15:21 |  | 0 | 538.2999
2026-08-24 15:22 |  | 0 | 538.2577
2026-08-24 15:23 |  | 0 | 538.1975
2026-08-24 15:24 |  | 0 | 538.315
2026-08-24 15:25 |  | 0 | 538.1191
2026-08-24 15:26 |  | 0 | 538.1613
2026-08-24 15:27 |  | 0 | 538.2336
2026-08-24 15:28 |  | 0 | 538.1161
2026-08-24 15:29 |  | 0 | 538.0528
2026-08-24 15:30 |  | 0 | 538.11
2026-08-24 15:31 |  | 0 | 538.1854
2026-08-24 15:32 |  | 0 | 538.1372
2026-08-24 15:33 |  | 0 | 537.9865
2026-08-24 15:34 |  | 0 | 538.1854
2026-08-24 15:35 |  | 0 | 538.1884
2026-08-24 15:36 |  | 0 | 538.1944
2026-08-24 15:37 |  | 0 | 538.1311
2026-08-24 15:38 |  | 0 | 538.0467
2026-08-24 15:39 |  | 0 | 538.1974
2026-08-24 15:40 |  | 0 | 537.9714
2026-08-24 15:41 |  | 0 | 537.9804
2026-08-24 15:42 |  | 0 | 537.887
2026-08-24 15:43 |  | 0 | 537.8659
2026-08-24 15:44 |  | 0 | 538.0618
2026-08-24 15:45 |  | 0 | 538.0498
2026-08-24 15:46 |  | 0 | 538.0226
2026-08-24 15:47 |  | 0 | 537.9443
2026-08-24 15:48 |  | 0 | 537.9051
2026-08-24 15:49 |  | 0 | 537.9413
2026-08-24 15:50 |  | 0 | 537.9352
2026-08-24 15:51 |  | 0 | 537.9171
2026-08-24 15:52 |  | 0 | 537.9744
2026-08-24 15:53 |  | 0 | 538.1492
2026-08-24 15:54 |  | 0 | 537.9322
2026-08-24 15:55 |  | 0 | 537.8538
2026-08-24 15:56 |  | 0 | 537.9141
2026-08-24 15:57 |  | 0 | 537.893
2026-08-24 15:58 |  | 0 | 537.9382
2026-08-24 15:59 |  | 0 | 537.9081
2026-08-24 16:00 |  | 0 | 537.9804
2026-08-24 16:01 |  | 0 | 537.8538
2026-08-24 16:02 |  | 0 | 537.9051
2026-08-24 16:03 |  | 0 | 537.9262
2026-08-24 16:04 |  | 0 | 537.8599
2026-08-24 16:05 |  | 0 | 537.8237
2026-08-24 16:06 |  | 0 | 537.7906
2026-08-24 16:07 |  | 0 | 537.8207
2026-08-24 16:08 |  | 0 | 537.893
2026-08-24 16:09 |  | 0 | 537.7453
2026-08-24 16:10 |  | 0 | 537.7363
2026-08-24 16:11 |  | 0 | 537.7574
2026-08-24 16:12 |  | 0 | 537.7604
2026-08-24 16:13 |  | 0 | 537.8388
2026-08-24 16:14 |  | 0 | 537.8297
2026-08-24 16:15 |  | 0 | 537.8147
2026-08-24 16:16 |  | 0 | 537.7182
2026-08-24 16:17 |  | 0 | 537.6579
2026-08-24 16:18 |  | 0 | 537.673
2026-08-24 16:19 |  | 0 | 537.6278
2026-08-24 16:20 |  | 0 | 537.7634
2026-08-24 16:21 |  | 0 | 537.6549
2026-08-24 16:22 |  | 0 | 537.5856
2026-08-24 16:23 |  | 0 | 537.667
2026-08-24 16:24 |  | 0 | 537.664
2026-08-24 16:25 |  | 0 | 537.5524
2026-08-24 16:26 |  | 0 | 537.6278
2026-08-24 16:27 |  | 0 | 537.6579
2026-08-24 16:28 |  | 0 | 537.5072
2026-08-24 16:29 |  | 0 | 537.5826
2026-08-24 16:30 |  | 0 | 537.5464
2026-08-24 16:31 |  | 0 | 537.5464
2026-08-24 16:32 |  | 0 | 537.5072
2026-08-24 16:33 |  | 0 | 537.5735
2026-08-24 16:34 |  | 0 | 537.5072
2026-08-24 16:35 |  | 0 | 537.5133
2026-08-24 16:36 |  | 0 | 537.5132
2026-08-24 16:37 |  | 0 | 537.5042
2026-08-24 16:38 |  | 0 | 537.4409
2026-08-24 16:39 |  | 0 | 537.3716
2026-08-24 16:40 |  | 0 | 537.453
2026-08-24 16:41 |  | 0 | 537.5193
2026-08-24 16:42 |  | 0 | 537.5102
2026-08-24 16:43 |  | 0 | 537.3626
2026-08-24 16:44 |  | 0 | 537.3836
2026-08-24 16:45 |  | 0 | 537.4198
2026-08-24 16:46 |  | 0 | 537.3897
2026-08-24 16:47 |  | 0 | 537.3264
2026-08-24 16:48 |  | 0 | 537.3927
2026-08-24 16:49 |  | 0 | 537.3837
2026-08-24 16:50 |  | 0 | 537.4319
2026-08-24 16:51 |  | 0 | 537.4228
2026-08-24 16:52 |  | 0 | 537.3927
2026-08-24 16:53 |  | 0 | 537.2902
2026-08-24 16:54 |  | 0 | 537.2299
2026-08-24 16:55 |  | 0 | 537.2872
2026-08-24 16:56 |  | 0 | 537.2601
2026-08-24 16:57 |  | 0 | 537.248
2026-08-24 16:58 |  | 0 | 537.1908
2026-08-24 16:59 |  | 0 | 537.1425
2026-08-24 17:00 |  | 0 | 537.0672
2026-08-24 17:01 |  | 0 | 537.2118
2026-08-24 17:02 |  | 0 | 537.1877
2026-08-24 17:03 |  | 0 | 537.1817
2026-08-24 17:04 |  | 0 | 537.1697
2026-08-24 17:05 |  | 0 | 537.2179
2026-08-24 17:06 |  | 0 | 537.2088
2026-08-24 17:07 |  | 0 | 537.2239
2026-08-24 17:08 |  | 0 | 537.1335
2026-08-24 17:09 |  | 0 | 537.1546
2026-08-24 17:10 |  | 0 | 537.2571
2026-08-24 17:11 |  | 0 | 537.1817
2026-08-24 17:12 |  | 0 | 537.1697
2026-08-24 17:13 |  | 0 | 537.0611
2026-08-24 17:14 |  | 0 | 536.9828
2026-08-24 17:15 |  | 0 | 537.0039
2026-08-24 17:16 |  | 0 | 537.1245
2026-08-24 17:17 |  | 0 | 537.1546
2026-08-24 17:18 |  | 0 | 537.1606
2026-08-24 17:19 |  | 0 | 537.022
2026-08-24 17:20 |  | 0 | 536.8833
2026-08-24 17:21 |  | 0 | 537.1784
2026-08-24 17:22 | YES | 0 | 548.379 | 4.8696
2026-08-24 17:23 |  | 0 | 575.3551
2026-08-24 17:24 | YES | 20.8605 | 593.6083 | 59.6282
2026-08-24 17:25 | YES | 25.7463 | 599.1753 | 25.9754
2026-08-24 17:26 | YES | 26.2798 | 601.5504 | 19.2937
2026-08-24 17:27 | YES | 26.3551 | 603.9527 | 16.7969
2026-08-24 17:28 | YES | 26.7711 | 606.4091 | 15.6009
2026-08-24 17:29 | YES | 26.7018 | 608.4889 | 14.8389
2026-08-24 17:30 | YES | 26.8615 | 610.3365 | 13.831
2026-08-24 17:31 | YES | 26.7952 | 612.2203 | 13.2764
2026-08-24 17:32 | YES | 26.7831 | 613.453 | 13.0486
2026-08-24 17:33 | YES | 26.9821 | 614.1825 | 12.623
2026-08-24 17:34 | YES | 27.0665 | 614.4477 | 12.295
2026-08-24 17:35 | YES | 27.1297 | 614.2548 | 11.9864
2026-08-24 17:36 | YES | 27.2081 | 614.1131 | 11.861
2026-08-24 17:37 | YES | 27.1659 | 613.7484 | 11.515
2026-08-24 17:38 | YES | 27.184 | 613.2993 | 11.3016
2026-08-24 17:39 | YES | 27.2141 | 612.7387 | 11.1364
2026-08-24 17:40 | YES | 27.3257 | 612.4132 | 10.9749
2026-08-24 17:41 | YES | 27.401 | 611.946 | 10.7217
2026-08-24 17:42 | YES | 27.5608 | 611.527 | 10.5891
2026-08-24 17:43 | YES | 27.5909 | 611.2558 | 10.5891
2026-08-24 17:44 | YES | 27.6904 | 611.0478 | 10.5191
2026-08-24 17:45 | YES | 28.1365 | 610.9182 | 10.4926
2026-08-24 17:46 | YES | 28.1847 | 610.6921 | 10.4649
2026-08-24 17:47 | YES | 28.3535 | 610.5264 | 10.489
2026-08-24 17:48 | YES | 28.899 | 610.5143 | 10.354
2026-08-24 17:49 | YES | 29.4174 | 610.4872 | 10.2949
2026-08-24 17:50 | YES | 29.8756 | 610.4721 | 10.1442
2026-08-24 17:51 | YES | 30.3156 | 610.7132 | 10.1984
2026-08-24 17:52 | YES | 30.8491 | 610.7856 | 10.3516
2026-08-24 17:53 | YES | 31.2741 | 611.084 | 10.2949
2026-08-24 17:54 | YES | 31.8739 | 611.4758 | 10.2744
2026-08-24 17:55 | YES | 32.3984 | 611.6687 | 10.2913
2026-08-24 17:56 | YES | 32.971 | 612.1027 | 10.2732
2026-08-24 17:57 | YES | 33.6522 | 612.5036 | 10.2322
2026-08-24 17:58 | YES | 34.2761 | 612.9045 | 10.2611
2026-08-24 17:59 | YES | 35.105 | 613.3566 | 10.2406
2026-08-24 18:00 | YES | 35.6536 | 613.9383 | 10.3492
2026-08-24 18:01 | YES | 36.3438 | 614.4748 | 10.3226
2026-08-24 18:02 | YES | 36.8471 | 614.9993 | 10.2045
2026-08-24 18:03 | YES | 37.6399 | 615.6202 | 10.1333
2026-08-24 18:04 | YES | 38.107 | 615.9608 | 10.1852
2026-08-24 18:05 | YES | 38.7701 | 616.6178 | 10.1731
2026-08-24 18:06 | YES | 39.3127 | 617.2237 | 10.2334
2026-08-24 18:07 | YES | 39.8703 | 617.7692 | 10.1635
2026-08-24 18:08 | YES | 40.4128 | 618.2816 | 10.1948
2026-08-24 18:09 | YES | 40.9915 | 618.999 | 10.266
2026-08-24 18:10 | YES | 41.5642 | 619.7314 | 10.2382
2026-08-24 18:11 | YES | 42.0253 | 620.3674 | 10.1888
2026-08-24 18:12 | YES | 42.586 | 620.9461 | 10.1575
2026-08-24 18:13 | YES | 43.0652 | 621.5579 | 10.1647
2026-08-24 18:14 | YES | 43.3847 | 622.3928 | 10.2057
2026-08-24 18:15 | YES | 43.8519 | 623.0318 | 10.1912
2026-08-24 18:16 | YES | 44.3552 | 623.5472 | 10.2394
2026-08-24 18:17 | YES | 44.8345 | 624.3339 | 10.1912
2026-08-24 18:18 | YES | 45.3499 | 625.0422 | 10.1345
2026-08-24 18:19 | YES | 45.7809 | 625.9042 | 10.1984
2026-08-24 18:20 | YES | 46.2089 | 626.6577 | 10.1852
2026-08-24 18:21 | YES | 46.7092 | 627.3962 | 10.1997
2026-08-24 18:22 | YES | 47.2186 | 628.1889 | 10.2298
2026-08-24 18:23 | YES | 47.6978 | 628.9273 | 10.2274
2026-08-24 18:24 | YES | 47.939 | 629.6658 | 10.2057
2026-08-24 18:25 | YES | 48.4092 | 630.4464 | 10.2214
2026-08-24 18:26 | YES | 48.8884 | 631.2301 | 10.2274
2026-08-24 18:27 | YES | 49.4882 | 631.9655 | 10.1611
2026-08-24 18:28 | YES | 49.6721 | 632.6437 | 10.2153
2026-08-24 18:29 | YES | 63.4163 | 634.199 | 17.4214
2026-08-24 18:30 | YES | 90.4586 | 637.1769 | 25.815
2026-08-24 18:31 | YES | 108.308 | 639.4857 | 25.5413
2026-08-24 18:32 | YES | 121.8563 | 641.5775 | 25.4075
2026-08-24 18:33 | YES | 133.771 | 643.4854 | 25.3605
2026-08-24 18:34 | YES | 143.2352 | 645.7399 | 25.4208
2026-08-24 18:35 | YES | 152.3347 | 647.7111 | 25.4147
2026-08-24 18:36 | YES | 159.668 | 649.8511 | 25.6378
2026-08-24 18:37 | YES | 166.1844 | 652.0092 | 25.5257
2026-08-24 18:38 | YES | 172.2729 | 653.8297 | 25.3894
2026-08-24 18:39 | YES | 178.0418 | 656.2259 | 25.352
2026-08-24 18:40 | YES | 182.8432 | 658.4985 | 25.5293
2026-08-24 18:41 | YES | 188.0335 | 660.3974 | 25.4449
2026-08-24 18:42 | YES | 192.0482 | 663.2216 | 25.3737
2026-08-24 18:43 | YES | 199.5443 | 664.7075 | 25.3918
2026-08-24 18:44 | YES | 201.9525 | 667.1218 | 25.3918
2026-08-24 18:45 | YES | 207.61 | 670.4102 | 25.3858
2026-08-24 18:46 | YES | 209.1321 | 672.9631 | 25.381
2026-08-24 18:47 | YES | 212.327 | 675.6667 | 25.352
2026-08-24 18:48 | YES | 217.1646 | 677.7735 | 25.4316
2026-08-24 18:49 | YES | 219.2594 | 680.7967 | 25.2869
2026-08-24 18:50 | YES | 221.3873 | 683.3074 | 25.3641
2026-08-24 18:51 | YES | 224.8173 | 685.8935 | 25.34
2026-08-24 18:52 | YES | 227.4426 | 688.9739 | 25.1808
2026-08-24 18:53 | YES | 231.4483 | 691.5389 | 25.1652
2026-08-24 18:54 | YES | 235.2762 | 694.128 | 25.1001
2026-08-24 18:55 | YES | 236.093 | 696.7171 | 25.1664
2026-08-24 18:56 | YES | 239.077 | 698.9927 | 24.9759
2026-08-24 18:57 | YES | 242.8596 | 701.8862 | 25.0711
2026-08-24 18:58 | YES | 242.7059 | 704.9425 | 24.9253
2026-08-24 18:59 | YES | 245.3463 | 707.6763 | 24.824
2026-08-24 19:00 | YES | 248.9933 | 709.9187 | 24.8336
2026-08-24 19:01 | YES | 251.3624 | 712.535 | 24.8264
2026-08-24 19:02 | YES | 253.861 | 715.3019 | 24.9602
2026-08-24 19:03 | YES | 255.0998 | 717.0983 | 24.7661
2026-08-24 19:04 | YES | 253.6681 | 720.3927 | 24.7034
2026-08-24 19:05 | YES | 255.3862 | 722.5688 | 24.6974
2026-08-24 19:06 | YES | 258.0506 | 725.2634 | 24.748
2026-08-24 19:07 | YES | 260.5824 | 727.7591 | 24.8324
2026-08-24 19:08 | YES | 264.1813 | 729.6278 | 24.5202
2026-08-24 19:09 | YES | 265.5376 | 732.3495 | 24.7034
2026-08-24 19:10 | YES | 265.203 | 734.4654 | 24.7589
2026-08-24 19:11 | YES | 265.4683 | 737.1841 | 24.8192
2026-08-24 19:12 | YES | 269.0761 | 739.1523 | 24.7661
2026-08-24 19:13 | YES | 268.7807 | 741.9072 | 24.5551
2026-08-24 19:14 | YES | 271.0262 | 743.8905 | 24.7516
2026-08-24 19:15 | YES | 272.9522 | 746.4343 | 24.5877
2026-08-24 19:16 | YES | 272.8588 | 748.0529 | 24.5708
2026-08-24 19:17 | YES | 274.3689 | 750.1778 | 24.4985
2026-08-24 19:18 | YES | 276.8494 | 752.3269 | 24.5961
2026-08-24 19:19 | YES | 275.6167 | 754.8587 | 24.7553
2026-08-24 19:20 | YES | 278.4379 | 756.2391 | 24.5238
2026-08-24 19:21 | YES | 279.4416 | 758.3219 | 24.7372
2026-08-24 19:22 | YES | 281.3374 | 760.5041 | 24.6817
2026-08-24 19:23 | YES | 282.0548 | 762.2522 | 24.7673
2026-08-24 19:24 | YES | 283.8783 | 764.2596 | 24.5575
2026-08-24 19:25 | YES | 282.8866 | 766.1856 | 24.6902
2026-08-24 19:26 | YES | 284.9573 | 767.6475 | 24.6359
2026-08-24 19:27 | YES | 284.7946 | 769.9261 | 24.5648
2026-08-24 19:28 | YES | 286.2745 | 772.1957 | 24.5587
2026-08-24 19:29 | YES | 286.3559 | 774.0494 | 24.6612
2026-08-24 19:30 | YES | 290.8559 | 774.9687 | 24.6817
2026-08-24 19:31 | YES | 286.8502 | 777.5638 | 24.5732
2026-08-24 19:32 | YES | 291.5853 | 778.1154 | 24.6588
2026-08-24 19:33 | YES | 293.4178 | 779.4446 | 24.4092
2026-08-24 19:34 | YES | 293.7735 | 780.9637 | 24.5177
2026-08-24 19:35 | YES | 290.0029 | 784.1917 | 24.6636
2026-08-24 19:36 | YES | 293.3425 | 785.3763 | 24.4828
2026-08-24 19:37 | YES | 297.3723 | 785.4757 | 24.736
2026-08-24 19:38 | YES | 295.799 | 788.1402 | 24.5575
2026-08-24 19:39 | YES | 295.8804 | 790.3857 | 24.361
2026-08-24 19:40 | YES | 296.661 | 791.6365 | 24.566
2026-08-24 19:41 | YES | 297.1734 | 793.2882 | 24.3996
2026-08-24 19:42 | YES | 297.3542 | 794.8224 | 24.5539
2026-08-24 19:43 | YES | 299.5123 | 796.456 | 24.5382
2026-08-24 19:44 | YES | 299.7444 | 797.5502 | 24.5165
2026-08-24 19:45 | YES | 299.5605 | 799.3948 | 24.5358
2026-08-24 19:46 | YES | 301.149 | 735.6379 | 24.3441
2026-08-24 19:47 | YES | 300.7481 | 650.0802 | 24.5648
2026-08-24 19:48 | YES | 300.1814 | 652.6843 | 24.5853
2026-08-24 19:49 | YES | 301.6674 | 653.4559 | 24.5419
2026-08-24 19:50 | YES | 302.445 | 655.1468 | 24.4237
2026-08-24 19:51 | YES | 301.4865 | 656.6268 | 24.4611
2026-08-24 19:52 | YES | 303.723 | 658.4442 | 24.6841
2026-08-24 19:53 | YES | 304.1118 | 659.5956 | 24.5696
2026-08-24 19:54 | YES | 304.7176 | 660.7621 | 24.5105
2026-08-24 19:55 | YES | 305.0522 | 662.9262 | 24.3887
2026-08-24 19:56 | YES | 306.1433 | 664.168 | 24.525
2026-08-24 19:57 | YES | 305.7454 | 665.4821 | 24.3936
2026-08-24 19:58 | YES | 307.9337 | 666.3713 | 24.5973
2026-08-24 19:59 | YES | 306.086 | 668.0682 | 24.4804
2026-08-24 20:00 | YES | 308.0301 | 669.5783 | 24.4973
2026-08-24 20:01 | YES | 306.7371 | 670.7507 | 24.443
2026-08-24 20:02 | YES | 309.079 | 672.2035 | 24.3634
2026-08-24 20:03 | YES | 308.1386 | 673.5237 | 24.4611
2026-08-24 20:04 | YES | 311.0894 | 673.9457 | 24.3031
2026-08-24 20:05 | YES | 306.6045 | 675.4979 | 24.9361
2026-08-24 20:06 | YES | 311.7826 | 677.4179 | 27.2449
2026-08-24 20:07 | YES | 315.279 | 678.087 | 27.2075
2026-08-24 20:08 | YES | 315.0318 | 678.8496 | 27.2099
2026-08-24 20:09 | YES | 315.071 | 680.9715 | 27.2328
2026-08-24 20:10 | YES | 315.6708 | 683.3496 | 27.2015
2026-08-24 20:11 | YES | 320.6019 | 684.1875 | 27.2702
2026-08-24 20:12 | YES | 323.7094 | 685.6433 | 26.8703
2026-08-24 20:13 | YES | 322.6032 | 686.0562 | 27.193
2026-08-24 20:14 | YES | 323.7275 | 687.0027 | 27.1316
2026-08-24 20:15 | YES | 323.628 | 689.0583 | 27.2015
2026-08-24 20:16 | YES | 324.4026 | 690.279 | 27.1171
2026-08-24 20:17 | YES | 325.6474 | 691.7167 | 27.1593
2026-08-24 20:18 | YES | 326.6813 | 692.8138 | 27.2967
2026-08-24 20:19 | YES | 327.5915 | 694.2606 | 27.1243
2026-08-24 20:20 | YES | 327.9954 | 695.3668 | 26.976
2026-08-24 20:21 | YES | 330.0209 | 696.5121 | 27.1496
2026-08-24 20:22 | YES | 329.8099 | 698.4622 | 27.0351
2026-08-24 20:23 | YES | 329.7345 | 699.3303 | 27.1267
2026-08-24 20:24 | YES | 331.2506 | 700.2164 | 27.1219
2026-08-24 20:25 | YES | 330.5061 | 701.8651 | 27.193
2026-08-24 20:26 | YES | 332.5828 | 702.272 | 27.1183
2026-08-24 20:27 | YES | 333.0229 | 703.7127 | 27.1508
2026-08-24 20:28 | YES | 334.1652 | 705.7774 | 26.8627
2026-08-24 20:29 | YES | 335.4372 | 706.1722 | 26.9652
2026-08-24 20:30 | YES | 335.4824 | 707.9897 | 26.9519
2026-08-24 20:31 | YES | 333.9814 | 708.7794 | 27.0484
2026-08-24 20:32 | YES | 333.9392 | 710.0061 | 26.8723
2026-08-24 20:33 | YES | 337.7881 | 711.2359 | 27.017
2026-08-24 20:34 | YES | 336.6458 | 711.8839 | 26.9507
2026-08-24 20:35 | YES | 337.2456 | 713.7768 | 26.759
2026-08-24 20:36 | YES | 336.6488 | 715.0668 | 26.9375
2026-08-24 20:37 | YES | 338.4934 | 715.6515 | 26.8711
2026-08-24 20:38 | YES | 338.7948 | 716.622 | 27.0363
2026-08-24 20:39 | YES | 337.3059 | 718.0326 | 26.8977
2026-08-24 20:40 | YES | 341.2875 | 719.0062 | 26.9796
2026-08-24 20:41 | YES | 339.6267 | 719.9858 | 26.7916
2026-08-24 20:42 | YES | 340.965 | 721.532 | 26.9724
2026-08-24 20:43 | YES | 343.1321 | 721.8756 | 26.9049
2026-08-24 20:44 | YES | 343.2949 | 723.663 | 26.882
2026-08-24 20:45 | YES | 342.5775 | 724.0638 | 26.7494
2026-08-24 20:46 | YES | 343.4787 | 724.8837 | 26.8567
2026-08-24 20:47 | YES | 343.5722 | 726.0531 | 26.8193
2026-08-24 20:48 | YES | 346.9871 | 726.5565 | 26.7482
2026-08-24 20:49 | YES | 341.6974 | 728.5819 | 26.8157
2026-08-24 20:50 | YES | 342.1586 | 730.0588 | 26.8072
2026-08-24 20:51 | YES | 345.8297 | 729.9383 | 26.7518
2026-08-24 20:52 | YES | 344.9225 | 730.7491 | 26.6975
2026-08-24 20:53 | YES | 346.2668 | 731.9909 | 26.5878
2026-08-24 20:54 | YES | 350.1579 | 732.4219 | 26.806
2026-08-24 20:55 | YES | 347.3126 | 733.8445 | 26.7361
2026-08-24 20:56 | YES | 347.183 | 735.2762 | 26.8048
2026-08-24 20:57 | YES | 348.8167 | 735.5354 | 26.806
2026-08-24 20:58 | YES | 345.667 | 736.2226 | 26.8506
2026-08-24 20:59 | YES | 345.3234 | 738.3355 | 26.7325
2026-08-24 21:00 | YES | 347.8341 | 739.948 | 26.7385
2026-08-24 21:01 | YES | 350.5709 | 738.9956 | 26.7277
2026-08-24 21:02 | YES | 350.7065 | 741.1326 | 26.8338
2026-08-24 21:03 | YES | 349.5672 | 740.587 | 26.8856
2026-08-24 21:04 | YES | 347.5236 | 742.9079 | 26.6903
2026-08-24 21:05 | YES | 348.9644 | 743.4293 | 26.8253
2026-08-24 21:06 | YES | 351.0802 | 743.6463 | 26.5951
2026-08-24 21:07 | YES | 349.6214 | 745.3553 | 26.718
2026-08-24 21:08 | YES | 349.968 | 745.9069 | 26.7373
2026-08-24 21:09 | YES | 350.3207 | 746.5308 | 26.7952
2026-08-24 21:10 | YES | 350.8602 | 747.1637 | 26.5709
2026-08-24 21:11 | YES | 351.7283 | 748.7612 | 26.5263
2026-08-24 21:12 | YES | 350.3327 | 749.6082 | 26.7385
2026-08-24 21:13 | YES | 352.1924 | 750.0211 | 26.7518
2026-08-24 21:14 | YES | 352.5029 | 751.0338 | 26.6734
2026-08-24 21:15 | YES | 351.8308 | 751.7663 | 26.5951
2026-08-24 21:16 | YES | 350.7668 | 752.3028 | 26.7144
2026-08-24 21:17 | YES | 353.1901 | 753.0291 | 26.7144
2026-08-24 21:18 | YES | 352.307 | 753.9213 | 26.8458
2026-08-24 21:19 | YES | 352.6626 | 755.2294 | 26.7168
2026-08-24 21:20 | YES | 354.8509 | 755.3289 | 26.7192
2026-08-24 21:21 | YES | 353.9918 | 756.4953 | 26.7928
2026-08-24 21:22 | YES | 355.6797 | 757.3483 | 26.8289
2026-08-24 21:23 | YES | 351.8699 | 757.9059 | 26.6855
2026-08-24 21:24 | YES | 356.4905 | 758.5509 | 26.8494
2026-08-24 21:25 | YES | 354.0099 | 759.2382 | 26.5637
2026-08-24 21:26 | YES | 355.2186 | 760.4679 | 26.8446
2026-08-24 21:27 | YES | 354.447 | 761.2576 | 26.9049
2026-08-24 21:28 | YES | 349.4285 | 761.8152 | 26.8181
2026-08-24 21:29 | YES | 352.3023 | 762.3238 | 26.5678
2026-08-24 21:30 | YES | 355.104 | 762.6772 | 26.2936
2026-08-24 21:31 | YES | 351.7735 | 763.5483 | 26.5034
2026-08-24 21:32 | YES | 353.0424 | 764.341 | 26.7687
2026-08-24 21:33 | YES | 349.7269 | 765.0614 | 26.6879
2026-08-24 21:34 | YES | 352.6325 | 766.1012 | 26.7253
2026-08-24 21:35 | YES | 357.9885 | 765.9837 | 26.4576
2026-08-24 21:36 | YES | 353.4433 | 766.8789 | 26.448
2026-08-24 21:37 | YES | 357.2953 | 768.0423 | 26.6698
2026-08-24 21:38 | YES | 354.8659 | 768.3166 | 26.5999
2026-08-24 21:39 | YES | 355.2306 | 769.0791 | 26.4817
2026-08-24 21:40 | YES | 357.88 | 769.5825 | 26.6686
2026-08-24 21:41 | YES | 353.0605 | 770.5138 | 26.7699
2026-08-24 21:42 | YES | 354.5675 | 771.0865 | 26.2852
2026-08-24 21:43 | YES | 355.2337 | 771.1739 | 26.4878
2026-08-24 21:44 | YES | 354.0732 | 772.7804 | 26.4528
2026-08-24 21:45 | YES | 354.658 | 773.2355 | 26.5336
2026-08-24 21:46 | YES | 352.1141 | 773.6515 | 26.4335
2026-08-24 21:47 | YES | 353.8411 | 774.613 | 25.5148
2026-08-24 21:48 | YES | 355.7581 | 774.3146 | 24.3996
2026-08-24 21:49 | YES | 350.3539 | 775.3876 | 25.645
2026-08-24 21:50 | YES | 352.4667 | 775.8759 | 25.9066
2026-08-24 21:51 | YES | 354.5314 | 773.2416 | 24.8589
2026-08-24 21:52 | YES | 348.9945 | 779.9087 | 24.1102
2026-08-24 21:53 | YES | 340.6123 | 778.5042 | 23.6039
2026-08-24 21:54 | YES | 343.5842 | 777.3196 | 23.2663
2026-08-24 21:55 | YES | 338.4392 | 778.5192 | 22.1173
2026-08-24 21:56 | YES | 339.1957 | 779.963 | 21.963
2026-08-24 21:57 | YES | 330.8136 | 778.4348 | 21.4928
2026-08-24 21:58 | YES | 329.9937 | 778.5012 | 21.6483
2026-08-24 21:59 | YES | 320.846 | 782.9891 | 21.9353
2026-08-24 22:00 | YES | 328.116 | 780.2403 | 21.6001
2026-08-24 22:01 | YES | 324.1585 | 778.26 | 21.0371
2026-08-24 22:02 | YES | 328.8665 | 755.995 | 21.1793
2026-08-24 22:03 | YES | 330.6357 | 694.9207 | 20.7948
2026-08-24 22:04 | YES | 315.0198 | 646.5899 | 20.5259
2026-08-24 22:05 | YES | 321.5965 | 651.0175 | 20.0231
2026-08-24 22:06 | YES | 315.8818 | 653.7845 | 20.4246
2026-08-24 22:07 | YES | 312.4879 | 653.7182 | 20.9455
2026-08-24 22:08 | YES | 310.6373 | 654.4626 | 20.9334
2026-08-24 22:09 | YES | 316.4575 | 651.5601 | 20.3487
2026-08-24 22:10 | YES | 310.1792 | 655.2674 | 19.9315
2026-08-24 22:11 | YES | 304.79 | 653.8448 | 19.3371
2026-08-24 22:12 | YES | 287.3053 | 650.9723 | 19.0659
2026-08-24 22:13 | YES | 304.4675 | 653.1786 | 18.6548
2026-08-24 22:14 | YES | 291.4466 | 652.1207 | 18.4245
2026-08-24 22:15 | YES | 297.951 | 647.8739 | 20.0461
2026-08-24 22:16 | YES | 292.6945 | 657.2115 | 21.8581
2026-08-24 22:17 | YES | 302.237 | 653.8086 | 27.4643
2026-08-24 22:18 | YES | 307.3459 | 655.1137 | 27.4089
2026-08-24 22:19 | YES | 315.285 | 655.8099 | 27.3257
2026-08-24 22:20 | YES | 321.7894 | 655.9426 | 27.3329
2026-08-24 22:21 | YES | 324.27 | 657.8264 | 27.2509
2026-08-24 22:22 | YES | 330.5513 | 658.4563 | 27.31
2026-08-24 22:23 | YES | 331.329 | 659.0983 | 27.1496
2026-08-24 22:24 | YES | 335.3196 | 659.4329 | 27.181
2026-08-24 22:25 | YES | 338.9817 | 659.2641 | 27.1967
2026-08-24 22:26 | YES | 340.329 | 660.8766 | 26.9592
2026-08-24 22:27 | YES | 341.6673 | 661.4824 | 27.0013
2026-08-24 22:28 | YES | 342.6318 | 661.5909 | 27.0508
2026-08-24 22:29 | YES | 344.0695 | 662.2149 | 26.8555
2026-08-24 22:30 | YES | 344.4674 | 663.1643 | 26.9206
2026-08-24 22:31 | YES | 347.7859 | 663.2216 | 26.9495
2026-08-24 22:32 | YES | 348.2139 | 664.4573 | 27.0448
2026-08-24 22:33 | YES | 347.2584 | 665.2591 | 26.9302
2026-08-24 22:34 | YES | 345.6248 | 665.8287 | 26.7819
2026-08-24 22:35 | YES | 347.4001 | 666.3411 | 26.9073
2026-08-24 22:36 | YES | 349.5461 | 667.4835 | 26.7216
2026-08-24 22:37 | YES | 353.8683 | 666.9259 | 26.9314
2026-08-24 22:38 | YES | 350.2815 | 668.2038 | 26.8133
2026-08-24 22:39 | YES | 350.8994 | 669.4366 | 26.9097
2026-08-24 22:40 | YES | 355.4024 | 669.4276 | 26.9941
2026-08-24 22:41 | YES | 355.2547 | 670.3559 | 27.0689
2026-08-24 22:42 | YES | 355.8696 | 670.6664 | 26.7735
2026-08-24 22:43 | YES | 355.3723 | 671.8358 | 26.8663
2026-08-24 22:44 | YES | 357.2772 | 672.303 | 26.8989
2026-08-24 22:45 | YES | 356.2313 | 672.731 | 26.8133
2026-08-24 22:46 | YES | 354.4199 | 673.4785 | 26.888
2026-08-24 22:47 | YES | 355.9028 | 674.2019 | 26.7663
2026-08-24 22:48 | YES | 356.5749 | 674.5877 | 26.8904
2026-08-24 22:49 | YES | 356.2283 | 675.2176 | 26.7988
2026-08-24 22:50 | YES | 358.6426 | 676.0766 | 26.7892
2026-08-24 22:51 | YES | 358.6456 | 677.005 | 26.8772
2026-08-24 22:52 | YES | 343.5812 | 676.5951 | 14.1963
2026-08-24 22:53 |  | 312.9129 | 674.8077
2026-08-24 22:54 |  | 286.606 | 675.302
2026-08-24 22:55 |  | 263.1866 | 676.6161
2026-08-24 22:56 |  | 242.0247 | 677.4269
2026-08-24 22:57 |  | 222.4121 | 677.3968
2026-08-24 22:58 |  | 203.7338 | 676.6734
2026-08-24 22:59 |  | 186.3305 | 675.727
2026-08-24 23:00 |  | 169.6265 | 674.3285
2026-08-24 23:01 |  | 153.7061 | 672.6406
2026-08-24 23:02 |  | 138.4307 | 670.7688
2026-08-24 23:03 |  | 124.1259 | 668.6831
2026-08-24 23:04 |  | 110.7976 | 666.7752
2026-08-24 23:05 |  | 98.235 | 665.033
2026-08-24 23:06 |  | 86.471 | 663.0136
2026-08-24 23:07 |  | 75.2707 | 660.8676
2026-08-24 23:08 |  | 64.649 | 658.7517
2026-08-24 23:09 |  | 54.2625 | 656.4097
2026-08-24 23:10 |  | 44.2106 | 654.0105
2026-08-24 23:11 |  | 35.0538 | 651.9127
2026-08-24 23:12 |  | 26.7108 | 649.7878
2026-08-24 23:13 |  | 18.612 | 647.5755
2026-08-24 23:14 |  | 11.0918 | 645.3963
2026-08-24 23:15 |  | 4.7773 | 643.3015
2026-08-24 23:16 |  | 0.31346 | 641.1133
2026-08-24 23:17 |  | 0 | 639.0426
2026-08-24 23:18 |  | 0 | 637.0593
2026-08-24 23:19 |  | 0 | 634.9404
2026-08-24 23:20 |  | 0 | 632.9632
2026-08-24 23:21 |  | 0 | 630.8232
2026-08-24 23:22 |  | 0 | 628.6139
2026-08-24 23:23 |  | 0 | 626.5643
2026-08-24 23:24 |  | 0 | 624.4394
2026-08-24 23:25 |  | 0 | 622.3295
2026-08-24 23:26 |  | 0 | 620.4698
2026-08-24 23:27 |  | 0 | 618.4263
2026-08-24 23:28 |  | 0 | 616.2893
2026-08-24 23:29 |  | 0 | 614.3452
2026-08-24 23:30 |  | 0 | 612.3258
2026-08-24 23:31 |  | 0 | 610.4118
2026-08-24 23:32 |  | 0 | 608.5461
2026-08-24 23:33 |  | 0 | 606.5538
2026-08-24 23:34 |  | 0 | 604.6911
2026-08-24 23:35 |  | 0 | 602.6536
2026-08-24 23:36 |  | 0 | 600.8512
2026-08-24 23:37 |  | 0 | 599.1332
2026-08-24 23:38 |  | 0 | 597.2584
2026-08-24 23:39 |  | 0 | 595.4138
2026-08-24 23:40 |  | 0 | 593.6385
2026-08-24 23:41 |  | 0 | 591.7275
2026-08-24 23:42 |  | 0 | 590.0638
2026-08-24 23:43 |  | 0 | 588.2312
2026-08-24 23:44 |  | 0 | 586.3866
2026-08-24 23:45 |  | 0 | 584.4968
2026-08-24 23:46 |  | 0 | 582.8179
2026-08-24 23:47 |  | 0 | 581.0095
2026-08-24 23:48 |  | 0 | 579.415
2026-08-24 23:49 |  | 0 | 577.7392
2026-08-24 23:50 |  | 0 | 576.1116
2026-08-24 23:51 |  | 0 | 574.4147
2026-08-24 23:52 |  | 0 | 572.6364
2026-08-24 23:53 |  | 0 | 570.9545
2026-08-24 23:54 |  | 0 | 569.3389
2026-08-24 23:55 |  | 0 | 567.7324
2026-08-24 23:56 |  | 0 | 566.135
2026-08-24 23:57 |  | 0 | 564.5104
2026-08-24 23:58 |  | 0 | 562.9551
2026-08-24 23:59 |  | 0 | 561.43
2026-08-25 |  | 0 | 559.8103
2026-08-25 00:01 |  | 0 | 558.431
2026-08-25 00:02 |  | 0 | 556.8395
2026-08-25 00:03 | YES | 0 | 558.2622 | 7.2905
2026-08-25 00:04 | YES | 18.5547 | 564.5556 | 25.8994
2026-08-25 00:05 | YES | 25.5685 | 564.3446 | 14.7063
2026-08-25 00:06 | YES | 33.1911 | 563.362 | 15.2066
2026-08-25 00:07 | YES | 41.0639 | 562.4126 | 15.2862
2026-08-25 00:08 | YES | 48.6081 | 561.8098 | 15.2404
2026-08-25 00:09 | YES | 55.5827 | 560.8694 | 15.1343
2026-08-25 00:10 | YES | 62.1021 | 559.8958 | 15.0584
2026-08-25 00:11 | YES | 68.0128 | 558.8258 | 15.1198
2026-08-25 00:12 | YES | 73.4321 | 557.7498 | 15.1295
2026-08-25 00:13 | YES | 78.7218 | 556.3905 | 15.0089
2026-08-25 00:14 | YES | 83.5383 | 555.1999 | 15.0294
2026-08-25 00:15 | YES | 88.0865 | 554.0636 | 15.0511
2026-08-25 00:16 | YES | 92.2972 | 552.9031 | 15.0367
2026-08-25 00:17 | YES | 96.2728 | 551.583 | 15.0246
2026-08-25 00:18 | YES | 99.8023 | 550.4105 | 14.986
2026-08-25 00:19 | YES | 103.2986 | 549.2139 | 14.9715
2026-08-25 00:20 | YES | 106.4333 | 547.9299 | 14.9667
2026-08-25 00:21 | YES | 116.0482 | 547.0649 | 18.8199
2026-08-25 00:22 | YES | 129.283 | 546.6248 | 22.7491
2026-08-25 00:23 | YES | 140.6461 | 546.1818 | 22.5972
2026-08-25 00:24 | YES | 149.7908 | 545.4282 | 22.5719
2026-08-25 00:25 | YES | 158.4864 | 544.6868 | 22.467
2026-08-25 00:26 | YES | 165.4098 | 544.0357 | 22.3753
2026-08-25 00:27 | YES | 172.303 | 543.2912 | 22.4199
2026-08-25 00:28 | YES | 179.5368 | 541.9892 | 22.3573
2026-08-25 00:29 | YES | 183.9313 | 541.2115 | 22.338
2026-08-25 00:30 | YES | 189.3959 | 540.4068 | 22.4296
2026-08-25 00:31 | YES | 194.6946 | 539.4423 | 22.2572
2026-08-25 00:32 | YES | 197.7388 | 537.9473 | 22.0727
2026-08-25 00:33 | YES | 202.3293 | 537.3686 | 22.2246
2026-08-25 00:34 | YES | 206.8172 | 536.3137 | 22.2741
2026-08-25 00:35 | YES | 210.0453 | 535.2859 | 22.1716
2026-08-25 00:36 | YES | 213.1046 | 534.1194 | 22.1631
2026-08-25 00:37 | YES | 219.0936 | 533.396 | 22.1029
2026-08-25 00:38 | YES | 220.8177 | 532.1301 | 22.1041
2026-08-25 00:39 | YES | 225.5769 | 532.0668 | 22.0329
2026-08-25 00:40 | YES | 230.1975 | 530.5447 | 22.0727
2026-08-25 00:41 | YES | 229.5284 | 530.6472 | 22.168
2026-08-25 00:42 | YES | 234.8994 | 528.4559 | 22.0486
2026-08-25 00:43 | YES | 235.7313 | 528.9593 | 22.0968
2026-08-25 00:44 | YES | 239.8576 | 527.0152 | 22.0643
2026-08-25 00:45 | YES | 240.4393 | 526.5842 | 22.0992
2026-08-25 00:46 | YES | 244.656 | 525.5805 | 22.0571
2026-08-25 00:47 | YES | 245.8014 | 524.9747 | 22.1402
2026-08-25 00:48 | YES | 247.0824 | 524.1669 | 22.0221
2026-08-25 00:49 | YES | 251.718 | 523.5038 | 22.086
2026-08-25 00:50 | YES | 252.1762 | 522.5363 | 22.1197
2026-08-25 00:51 | YES | 254.8466 | 521.6893 | 22.0836
2026-08-25 00:52 | YES | 256.7546 | 521.0443 | 22.1294
2026-08-25 00:53 | YES | 258.2375 | 520.3903 | 22.1065
2026-08-25 00:54 | YES | 259.41 | 519.7181 | 22.0896
2026-08-25 00:55 | YES | 260.6548 | 518.9043 | 21.951
2026-08-25 00:56 | YES | 262.1859 | 518.3829 | 22.086
2026-08-25 00:57 | YES | 263.4217 | 517.6716 | 22.0305
2026-08-25 00:58 | YES | 265.4864 | 516.7131 | 22.039
2026-08-25 00:59 | YES | 266.9211 | 516.1404 | 21.9944
2026-08-25 01:00 | YES | 266.4448 | 515.6129 | 21.9968
2026-08-25 01:01 | YES | 269.1123 | 513.9703 | 22.0426
2026-08-25 01:02 | YES | 270.9298 | 513.7924 | 21.969
2026-08-25 01:03 | YES | 271.7858 | 513.1113 | 22.0088
2026-08-25 01:04 | YES | 272.5996 | 512.5657 | 21.9377
2026-08-25 01:05 | YES | 273.124 | 511.5439 | 21.9522
2026-08-25 01:06 | YES | 273.5038 | 510.5915 | 22.0317
2026-08-25 01:07 | YES | 274.6672 | 509.8078 | 21.8967
2026-08-25 01:08 | YES | 274.9506 | 509.4883 | 21.8967
2026-08-25 01:09 | YES | 277.2865 | 508.6866 | 22.0366
2026-08-25 01:10 | YES | 277.2594 | 508.1682 | 21.9461
2026-08-25 01:11 | YES | 277.0966 | 507.4116 | 22.0595
2026-08-25 01:12 | YES | 279.324 | 506.5345 | 22.0486
2026-08-25 01:13 | YES | 278.8146 | 505.8594 | 22.0534
2026-08-25 01:14 | YES | 280.2765 | 505.4555 | 21.9799
2026-08-25 01:15 | YES | 280.4694 | 504.5844 | 22.0775
2026-08-25 01:16 | YES | 280.6833 | 504.0238 | 21.8183
2026-08-25 01:17 | YES | 282.4978 | 503.2522 | 21.9907
2026-08-25 01:18 | YES | 281.4761 | 502.7187 | 21.9956
2026-08-25 01:19 | YES | 283.83 | 502.345 | 21.9112
2026-08-25 01:20 | YES | 283.7035 | 501.3955 | 21.8629
2026-08-25 01:21 | YES | 285.4577 | 500.7173 | 21.8798
2026-08-25 01:22 | YES | 285.2376 | 500.3255 | 21.8292
2026-08-25 01:23 | YES | 286.0816 | 499.5328 | 21.9642
2026-08-25 01:24 | YES | 287.0009 | 499.0596 | 21.8967
2026-08-25 01:25 | YES | 288.4265 | 498.6497 | 21.9919
2026-08-25 01:26 | YES | 286.8532 | 497.6882 | 21.9871
2026-08-25 01:27 | YES | 288.1372 | 497.3024 | 21.9088
2026-08-25 01:28 | YES | 288.9299 | 496.5067 | 21.9365
2026-08-25 01:29 | YES | 289.3157 | 495.9521 | 21.9763
2026-08-25 01:30 | YES | 289.8733 | 495.2197 | 21.9714
2026-08-25 01:31 | YES | 290.0571 | 494.9273 | 21.8244
2026-08-25 01:32 | YES | 290.9131 | 494.2341 | 21.8557
2026-08-25 01:33 | YES | 290.9342 | 493.6734 | 21.9329
2026-08-25 01:34 | YES | 290.9101 | 493.0495 | 21.8268
2026-08-25 01:35 | YES | 292.2243 | 492.5944 | 21.8979
2026-08-25 01:36 | YES | 291.8746 | 492.0669 | 21.9256
2026-08-25 01:37 | YES | 291.7902 | 491.3556 | 21.9847
2026-08-25 01:38 | YES | 292.4051 | 490.6654 | 21.9739
2026-08-25 01:39 | YES | 292.589 | 490.1922 | 21.9522
2026-08-25 01:40 | YES | 293.0501 | 489.5773 | 21.8859
2026-08-25 01:41 | YES | 293.5233 | 489.2458 | 21.8039
2026-08-25 01:42 | YES | 294.0146 | 488.8389 | 21.8678
2026-08-25 01:43 | YES | 293.7946 | 488.3837 | 21.875
2026-08-25 01:44 | YES | 294.7712 | 487.9889 | 21.9437
2026-08-25 01:45 | YES | 293.6469 | 487.2263 | 21.8605
2026-08-25 01:46 | YES | 294.8616 | 486.8857 | 21.9244
2026-08-25 01:47 | YES | 294.7139 | 486.3161 | 21.9835
2026-08-25 01:48 | YES | 295.2715 | 485.8429 | 21.9088
2026-08-25 01:49 | YES | 295.5759 | 485.3455 | 21.8569
2026-08-25 01:50 | YES | 296.1486 | 485.0652 | 21.8931
2026-08-25 01:51 | YES | 296.45 | 484.1489 | 21.9172
2026-08-25 01:52 | YES | 295.9678 | 483.6848 | 21.8232
2026-08-25 01:53 | YES | 295.0394 | 483.3773 | 21.7918
2026-08-25 01:54 | YES | 296.4711 | 482.6509 | 21.8075
2026-08-25 01:55 | YES | 297.0709 | 482.5334 | 22.0161
2026-08-25 01:56 | YES | 297.1613 | 481.8612 | 21.7785
2026-08-25 01:57 | YES | 297.0468 | 481.3519 | 21.8364
2026-08-25 01:58 | YES | 297.7702 | 480.7762 | 21.9184
2026-08-25 01:59 | YES | 297.7702 | 480.5984 | 21.8509
2026-08-25 02:00 | YES | 297.9299 | 480.0227 | 21.8738
2026-08-25 02:01 | YES | 297.7099 | 479.7966 | 21.8738
2026-08-25 02:02 | YES | 298.2916 | 478.9165 | 21.8268
2026-08-25 02:03 | YES | 298.5689 | 478.9918 | 21.8834
2026-08-25 02:04 | YES | 298.4453 | 478.4222 | 21.8111
2026-08-25 02:05 | YES | 298.9638 | 477.6988 | 21.9413
2026-08-25 02:06 | YES | 298.593 | 477.2829 | 21.8473
2026-08-25 02:07 | YES | 300.1784 | 476.8307 | 21.7544
2026-08-25 02:08 | YES | 299.4882 | 476.8277 | 21.9546
2026-08-25 02:09 | YES | 300.076 | 476.2762 | 21.7798
2026-08-25 02:10 | YES | 300.1513 | 475.6191 | 21.9401
2026-08-25 02:11 | YES | 300.6547 | 475.4684 | 21.8039
2026-08-25 02:12 | YES | 299.1838 | 474.9409 | 21.8111
2026-08-25 02:13 | YES | 299.6329 | 474.5581 | 21.84
2026-08-25 02:14 | YES | 300.513 | 474.2688 | 21.8099
2026-08-25 02:15 | YES | 300.7632 | 473.678 | 21.8666
2026-08-25 02:16 | YES | 301.6011 | 473.4068 | 21.787
2026-08-25 02:17 | YES | 299.9132 | 473.1958 | 21.8895
2026-08-25 02:18 | YES | 302.1376 | 472.7165 | 21.7785
2026-08-25 02:19 | YES | 300.3322 | 472.3639 | 21.7617
2026-08-25 02:20 | YES | 302.4782 | 471.8726 | 21.8846
2026-08-25 02:21 | YES | 299.9102 | 471.5531 | 21.7882
2026-08-25 02:22 | YES | 301.5679 | 471.5199 | 21.8099
2026-08-25 02:23 | YES | 299.8228 | 470.468 | 21.7412
2026-08-25 02:24 | YES | 302.5776 | 470.673 | 21.7629
2026-08-25 02:25 | YES | 303.5783 | 469.8712 | 21.7725
2026-08-25 02:26 | YES | 298.9366 | 470.1033 | 21.9136
2026-08-25 02:27 | YES | 303.9581 | 469.181 | 21.6905
2026-08-25 02:28 | YES | 302.02 | 469.5035 | 22.0052
2026-08-25 02:29 | YES | 304.9166 | 467.7614 | 21.705
2026-08-25 02:30 | YES | 299.3345 | 469.0454 | 21.5639
2026-08-25 02:31 | YES | 305.5043 | 467.7945 | 21.6218
2026-08-25 02:32 | YES | 305.3687 | 467.1766 | 21.7713
2026-08-25 02:33 | YES | 306.2066 | 466.613 | 22.1981
2026-08-25 02:34 | YES | 300.0307 | 467.2008 | 22.1475
2026-08-25 02:35 | YES | 302.7916 | 466.7969 | 22.0341
2026-08-25 02:36 | YES | 304.7628 | 465.8957 | 22.0136
2026-08-25 02:37 | YES | 302.9333 | 466.4111 | 22.0546
2026-08-25 02:38 | YES | 305.2361 | 464.7865 | 22.0305
2026-08-25 02:39 | YES | 299.8077 | 465.335 | 21.7147
2026-08-25 02:40 | YES | 303.8104 | 563.0365 | 21.7834
2026-08-25 02:41 | YES | 306.1976 | 679.2896 | 21.7737
2026-08-25 02:42 | YES | 303.5602 | 678.8677 | 21.793
2026-08-25 02:43 | YES | 302.7163 | 677.7434 | 21.7014
2026-08-25 02:44 | YES | 302.7826 | 677.3064 | 21.9497
2026-08-25 02:45 | YES | 301.6493 | 676.5589 | 21.7918
2026-08-25 02:46 | YES | 302.5927 | 676.0103 | 21.9642
2026-08-25 02:47 | YES | 303.0056 | 674.9072 | 21.793
2026-08-25 02:48 | YES | 298.7588 | 675.8295 | 21.7978
2026-08-25 02:49 | YES | 305.2089 | 674.4973 | 21.8919
2026-08-25 02:50 | YES | 301.9477 | 674.5606 | 21.7412
2026-08-25 02:51 | YES | 300.6818 | 674.6058 | 21.8569
2026-08-25 02:52 | YES | 303.946 | 672.8907 | 21.8907
2026-08-25 02:53 | YES | 302.7434 | 672.731 | 21.8629
2026-08-25 02:54 | YES | 302.2883 | 672.4718 | 21.8147
2026-08-25 02:55 | YES | 303.2076 | 671.438 | 21.8738
2026-08-25 02:56 | YES | 300.8807 | 671.6731 | 21.7339
2026-08-25 02:57 | YES | 297.8696 | 672.4658 | 21.8497
2026-08-25 02:58 | YES | 300.4618 | 671.5736 | 21.8702
2026-08-25 02:59 | YES | 297.1402 | 671.5826 | 21.652
2026-08-25 03:00 | YES | 296.8027 | 671.4952 | 21.7918
2026-08-25 03:01 | YES | 283.3689 | 669.3944 | 7.7812
2026-08-25 03:02 |  | 256.1487 | 667.0525
2026-08-25 03:03 |  | 232.9102 | 664.8733
2026-08-25 03:04 |  | 211.7543 | 662.887
2026-08-25 03:05 |  | 192.0754 | 661.0635
2026-08-25 03:06 |  | 173.6804 | 659.4841
2026-08-25 03:07 |  | 156.4248 | 658.0765
2026-08-25 03:08 |  | 139.8233 | 656.684
2026-08-25 03:09 |  | 124.4725 | 655.3819
2026-08-25 03:10 |  | 110.014 | 654.104
2026-08-25 03:11 |  | 96.4566 | 652.829
2026-08-25 03:12 |  | 83.5775 | 651.551
2026-08-25 03:13 |  | 71.3433 | 650.3906
2026-08-25 03:14 |  | 59.5944 | 649.2965
2026-08-25 03:15 |  | 48.807 | 648.0698
2026-08-25 03:16 |  | 38.6707 | 647.0088
2026-08-25 03:17 |  | 29.8002 | 645.9207
2026-08-25 03:18 |  | 21.1709 | 644.8357
2026-08-25 03:19 |  | 12.7978 | 643.841
2026-08-25 03:20 |  | 5.2927 | 642.8162
2026-08-25 03:21 |  | 0.39786 | 641.918
2026-08-25 03:22 |  | 0 | 641.1223
2026-08-25 03:23 |  | 0 | 640.3507
2026-08-25 03:24 |  | 0 | 639.6424
2026-08-25 03:25 |  | 0 | 638.904
2026-08-25 03:26 |  | 0 | 638.1956
2026-08-25 03:27 |  | 0 | 637.5175
2026-08-25 03:28 |  | 0 | 636.7881
2026-08-25 03:29 |  | 0 | 636.128
2026-08-25 03:30 |  | 0 | 635.4438
2026-08-25 03:31 |  | 0 | 634.5124
2026-08-25 03:32 |  | 0 | 633.7861
2026-08-25 03:33 |  | 0 | 633.1501
2026-08-25 03:34 |  | 0 | 632.3574
2026-08-25 03:35 |  | 0 | 631.6039
2026-08-25 03:36 |  | 0 | 630.9528
2026-08-25 03:37 |  | 0 | 630.3138
2026-08-25 03:38 |  | 0 | 629.5844
2026-08-25 03:39 |  | 0 | 628.9424
2026-08-25 03:40 |  | 0 | 628.3306
2026-08-25 03:41 |  | 0 | 627.562
2026-08-25 03:42 |  | 0 | 626.8024
2026-08-25 03:43 |  | 0 | 626.0881
2026-08-25 03:44 |  | 0 | 625.3557
2026-08-25 03:45 |  | 0 | 624.8312
2026-08-25 03:46 |  | 0 | 624.2133
2026-08-25 03:47 |  | 0 | 623.4628
2026-08-25 03:48 |  | 0 | 622.9263
2026-08-25 03:49 |  | 0 | 622.2843
2026-08-25 03:50 |  | 0 | 621.6122
2026-08-25 03:51 |  | 0 | 620.928
2026-08-25 03:52 |  | 0 | 620.2227
2026-08-25 03:53 | YES | 0 | 621.157 | 47.0004
2026-08-25 03:54 | YES | 19.1364 | 627.14 | 56.6961
2026-08-25 03:55 | YES | 29.7068 | 628.8098 | 15.1898
2026-08-25 03:56 | YES | 38.6496 | 629.3493 | 14.986
2026-08-25 03:57 | YES | 46.8479 | 630.0757 | 15.0005
2026-08-25 03:58 | YES | 54.2203 | 630.567 | 14.9089
2026-08-25 03:59 | YES | 65.5412 | 630.9588 | 17.6456
2026-08-25 04:00 | YES | 82.4653 | 631.9655 | 21.3433
2026-08-25 04:01 | YES | 99.1362 | 633.1139 | 22.1812
2026-08-25 04:02 | YES | 111.8918 | 633.4605 | 22.1149
2026-08-25 04:03 | YES | 124.364 | 634.0694 | 21.9606
2026-08-25 04:04 | YES | 134.9435 | 634.5938 | 21.9907
2026-08-25 04:05 | YES | 143.9767 | 635.1002 | 21.9268
2026-08-25 04:06 | YES | 152.0845 | 635.3443 | 21.9063
2026-08-25 04:07 | YES | 157.3321 | 634.9947 | 21.8979
2026-08-25 04:08 | YES | 165.6931 | 636.2003 | 21.8641
2026-08-25 04:09 | YES | 173.3881 | 636.3842 | 21.8654
2026-08-25 04:10 | YES | 177.9996 | 636.6645 | 21.752
2026-08-25 04:11 | YES | 184.5763 | 636.8423 | 21.7966
2026-08-25 04:12 | YES | 188.7629 | 637.1588 | 21.7761
2026-08-25 04:13 | YES | 195.5054 | 637.7255 | 21.793
2026-08-25 04:14 | YES | 198.5979 | 637.5687 | 21.7858
2026-08-25 04:15 | YES | 202.9532 | 638.2167 | 21.7689
2026-08-25 04:16 | YES | 207.6009 | 638.491 | 21.74
2026-08-25 04:17 | YES | 211.3203 | 639.2657 | 21.67
2026-08-25 04:18 | YES | 213.5839 | 638.7804 | 21.7846
2026-08-25 04:19 | YES | 220.676 | 639.8383 | 21.8171
2026-08-25 04:20 | YES | 224.2628 | 639.992 | 21.7231
2026-08-25 04:21 | YES | 225.1278 | 640.9897 | 21.7532
2026-08-25 04:22 | YES | 227.7681 | 641.49 | 21.6954
2026-08-25 04:23 | YES | 230.8636 | 642.2677 | 21.652
2026-08-25 04:24 | YES | 232.1325 | 642.8373 | 21.7279
2026-08-25 04:25 | YES | 234.8452 | 643.2894 | 21.5977
2026-08-25 04:26 | YES | 236.8978 | 644.1967 | 21.6749
2026-08-25 04:27 | YES | 239.5803 | 645.1793 | 21.7858
2026-08-25 04:28 | YES | 241.6992 | 645.9901 | 21.7062
2026-08-25 04:29 | YES | 242.6034 | 647.1927 | 21.6857
2026-08-25 04:30 | YES | 245.4698 | 647.6659 | 21.5929
2026-08-25 04:31 | YES | 246.6664 | 648.5611 | 21.664
2026-08-25 04:32 | YES | 248.9511 | 649.5015 | 21.7062
2026-08-25 04:33 | YES | 251.4558 | 650.6227 | 21.6905
2026-08-25 04:34 | YES | 254.06 | 651.3461 | 21.699
2026-08-25 04:35 | YES | 252.8784 | 651.8464 | 21.7014
2026-08-25 04:36 | YES | 255.7961 | 653.1123 | 21.6327
2026-08-25 04:37 | YES | 257.6769 | 654.5862 | 21.6893
2026-08-25 04:38 | YES | 258.982 | 655.1649 | 21.6447
2026-08-25 04:39 | YES | 260.7512 | 655.9124 | 21.6218
2026-08-25 04:40 | YES | 261.0587 | 657.4044 | 21.6387
2026-08-25 04:41 | YES | 263.0359 | 657.9138 | 21.658
2026-08-25 04:42 | YES | 264.0969 | 658.5196 | 21.5567
2026-08-25 04:43 | YES | 265.8179 | 659.683 | 21.5422
2026-08-25 04:44 | YES | 264.7087 | 660.2075 | 21.6122
2026-08-25 04:45 | YES | 268.2412 | 661.2413 | 21.6966
2026-08-25 04:46 | YES | 268.9314 | 662.4289 | 21.6411
2026-08-25 04:47 | YES | 269.7543 | 663.1884 | 21.5724
2026-08-25 04:48 | YES | 271.412 | 664.0414 | 21.5615
2026-08-25 04:49 | YES | 272.0812 | 664.9155 | 21.6218
2026-08-25 04:50 | YES | 273.4556 | 665.5364 | 21.6435
2026-08-25 04:51 | YES | 274.3658 | 666.3743 | 21.6749
2026-08-25 04:52 | YES | 275.5021 | 666.9349 | 21.6073
2026-08-25 04:53 | YES | 276.9037 | 668.1797 | 21.5688
2026-08-25 04:54 | YES | 277.7567 | 668.6198 | 21.4398
2026-08-25 04:55 | YES | 278.459 | 669.6205 | 21.5676
2026-08-25 04:56 | YES | 279.5561 | 669.8676 | 21.6471
2026-08-25 04:57 | YES | 280.7919 | 670.9467 | 21.5917
2026-08-25 04:58 | YES | 280.9094 | 672.6406 | 23.6376
2026-08-25 04:59 | YES | 290.6358 | 672.9812 | 26.6541
2026-08-25 05:00 | YES | 290.0541 | 673.364 | 26.8808
2026-08-25 05:01 | YES | 295.9708 | 674.7685 | 26.8808
2026-08-25 05:02 | YES | 298.9939 | 675.5552 | 26.6734
2026-08-25 05:03 | YES | 302.5385 | 676.3117 | 26.5529
2026-08-25 05:04 | YES | 305.429 | 677.8851 | 26.7084
2026-08-25 05:05 | YES | 306.499 | 678.0961 | 26.6903
2026-08-25 05:06 | YES | 308.6691 | 679.4162 | 26.6614
2026-08-25 05:07 | YES | 309.4467 | 679.365 | 26.7433
2026-08-25 05:08 | YES | 311.0713 | 680.8841 | 26.6469
2026-08-25 05:09 | YES | 312.6025 | 682.2585 | 26.5312
2026-08-25 05:10 | YES | 314.8118 | 682.6323 | 26.6348
2026-08-25 05:11 | YES | 315.8185 | 683.2923 | 26.671
2026-08-25 05:12 | YES | 315.7221 | 683.4551 | 26.665
2026-08-25 05:13 | YES | 322.7268 | 684.6999 | 26.5951
2026-08-25 05:14 | YES | 321.3704 | 684.8145 | 26.4926
2026-08-25 05:15 | YES | 322.9589 | 686.1768 | 26.4721
2026-08-25 05:16 | YES | 322.766 | 686.8942 | 26.5082
2026-08-25 05:17 | YES | 326.2442 | 688.0064 | 26.5963
2026-08-25 05:18 | YES | 327.7482 | 688.2625 | 26.4865
2026-08-25 05:19 | YES | 328.4505 | 688.8232 | 26.507
2026-08-25 05:20 | YES | 330.0811 | 689.42 | 26.5444
2026-08-25 05:21 | YES | 329.9696 | 690.3242 | 26.6843
2026-08-25 05:22 | YES | 332.2151 | 691.0415 | 26.3865
2026-08-25 05:23 | YES | 331.6213 | 691.6263 | 26.6372
2026-08-25 05:24 | YES | 330.482 | 691.9699 | 26.5577
2026-08-25 05:25 | YES | 332.1759 | 693.0399 | 26.5095
2026-08-25 05:26 | YES | 333.1103 | 693.8145 | 26.4829
2026-08-25 05:27 | YES | 334.4003 | 694.1461 | 26.4817
2026-08-25 05:28 | YES | 335.1448 | 694.6976 | 26.5878
2026-08-25 05:29 | YES | 337.3451 | 695.7917 | 26.419
2026-08-25 05:30 | YES | 337.3993 | 696.4639 | 26.5384
2026-08-25 05:31 | YES | 340.8294 | 697.1993 | 26.3804
2026-08-25 05:32 | YES | 335.6843 | 696.8738 | 22.8757
2026-08-25 05:33 | YES | 322.0667 | 696.5694 | 14.2759
2026-08-25 05:34 | YES | 311.3305 | 696.1986 | 14.1819
2026-08-25 05:35 | YES | 302.1225 | 696.3976 | 14.1843
2026-08-25 05:36 | YES | 295.0575 | 696.4518 | 14.1433
2026-08-25 05:37 | YES | 287.7785 | 695.6772 | 14.2144
2026-08-25 05:38 | YES | 281.1445 | 695.9786 | 14.2228
2026-08-25 05:39 | YES | 276.8103 | 695.6802 | 14.2096
2026-08-25 05:40 | YES | 270.8002 | 695.8882 | 14.2747
2026-08-25 05:41 | YES | 266.9241 | 695.6772 | 14.2807
2026-08-25 05:42 | YES | 262.9244 | 695.5777 | 14.2795
2026-08-25 05:43 | YES | 259.2171 | 695.7254 | 14.3555
2026-08-25 05:44 | YES | 255.6182 | 695.5416 | 14.3832
2026-08-25 05:45 | YES | 252.6705 | 695.5657 | 14.3446
2026-08-25 05:46 | YES | 250.2291 | 695.5235 | 14.3615
2026-08-25 05:47 | YES | 245.6236 | 695.5627 | 14.3784
2026-08-25 05:48 | YES | 243.9055 | 695.3969 | 14.4953
2026-08-25 05:49 | YES | 242.9079 | 695.216 | 14.4796
2026-08-25 05:50 | YES | 239.303 | 695.3698 | 14.4495
2026-08-25 05:51 | YES | 237.6845 | 695.3035 | 14.3784
2026-08-25 05:52 | YES | 235.9725 | 695.1407 | 14.4519
2026-08-25 05:53 | YES | 233.6968 | 695.1407 | 14.517
2026-08-25 05:54 | YES | 232.3827 | 695.3426 | 14.4604
2026-08-25 05:55 | YES | 230.1915 | 695.1738 | 14.6074
2026-08-25 05:56 | YES | 229.3324 | 694.8724 | 14.394
2026-08-25 05:57 | YES | 227.3853 | 694.9086 | 14.3916
2026-08-25 05:58 | YES | 226.8579 | 694.8363 | 14.5339
2026-08-25 05:59 | YES | 226.1224 | 694.6825 | 14.5713
2026-08-25 06:00 | YES | 224.9379 | 694.6494 | 14.6135
2026-08-25 06:01 | YES | 223.4701 | 694.348 | 14.6906
2026-08-25 06:02 | YES | 221.9871 | 694.2485 | 14.552
2026-08-25 06:03 | YES | 221.9721 | 694.1039 | 14.5773
2026-08-25 06:04 | YES | 221.5802 | 694.0134 | 14.6087
2026-08-25 06:05 | YES | 219.9345 | 694.1159 | 14.564
2026-08-25 06:06 | YES | 218.4727 | 693.8266 | 14.5869
2026-08-25 06:07 | YES | 219.0574 | 694.1129 | 14.5869
2026-08-25 06:08 | YES | 218.0085 | 693.5945 | 14.5689
2026-08-25 06:09 | YES | 216.4352 | 693.8055 | 14.5375
2026-08-25 06:10 | YES | 216.1549 | 693.7271 | 14.5568
2026-08-25 06:11 | YES | 217.1616 | 693.5945 | 14.6424
2026-08-25 06:12 | YES | 216.2423 | 693.4588 | 14.6171
2026-08-25 06:13 | YES | 215.5279 | 693.4046 | 14.6388
2026-08-25 06:14 | YES | 214.473 | 693.5191 | 14.5677
2026-08-25 06:15 | YES | 214.2228 | 693.1152 | 14.6038
2026-08-25 06:16 | YES | 213.7677 | 693.3021 | 14.5918
2026-08-25 06:17 | YES | 213.2372 | 692.9103 | 14.5556
2026-08-25 06:18 | YES | 212.8997 | 693.0941 | 14.6436
2026-08-25 06:19 | YES | 212.6495 | 692.8922 | 14.7027
2026-08-25 06:20 | YES | 211.8146 | 692.9886 | 14.5677
2026-08-25 06:21 | YES | 211.5011 | 692.9193 | 14.6448
2026-08-25 06:22 | YES | 211.5916 | 692.7415 | 14.6484
2026-08-25 06:23 | YES | 210.8742 | 692.85 | 14.6424
2026-08-25 06:24 | YES | 211.48 | 692.5395 | 14.6159
2026-08-25 06:25 | YES | 211.0611 | 692.8018 | 14.7027
2026-08-25 06:26 | YES | 209.9519 | 692.5456 | 14.6243
2026-08-25 06:27 | YES | 209.7017 | 692.5817 | 14.6207
2026-08-25 06:28 | YES | 209.9911 | 692.5215 | 14.6508
2026-08-25 06:29 | YES | 209.331 | 692.7234 | 14.6581
2026-08-25 06:30 | YES | 209.3129 | 692.6089 | 14.6448
2026-08-25 06:31 | YES | 208.9512 | 692.6812 | 14.6701
2026-08-25 06:32 | YES | 208.4539 | 692.5637 | 14.6725
2026-08-25 06:33 | YES | 208.9392 | 692.5787 | 14.64
2026-08-25 06:34 | YES | 208.7222 | 692.3647 | 14.6267
2026-08-25 06:35 | YES | 209.1488 | 692.4913 | 14.6325
2026-08-25 06:36 | YES | 208.9241 | 692.4341 | 14.6135
2026-08-25 06:37 | YES | 208.1032 | 692.4762 | 14.6955
2026-08-25 06:38 | YES | 208.1645 | 692.248 | 14.64
2026-08-25 06:39 | YES | 208.0169 | 692.4612 | 14.7521
2026-08-25 06:40 | YES | 208.8427 | 692.3587 | 14.6545
2026-08-25 06:41 | YES | 207.7486 | 692.1688 | 14.7003
2026-08-25 06:42 | YES | 208.1374 | 692.1236 | 14.6388
2026-08-25 06:43 | YES | 208.2188 | 692.2683 | 14.7015
2026-08-25 06:44 | YES | 207.9716 | 692.0121 | 14.6822
2026-08-25 06:45 | YES | 208.267 | 692.2502 | 14.6352
2026-08-25 06:46 | YES | 214.7443 | 692.5215 | 18.8175
2026-08-25 06:47 | YES | 221.6073 | 693.1032 | 19.6048
2026-08-25 06:48 | YES | 228.2082 | 693.4377 | 20.2064
2026-08-25 06:49 | YES | 237.2956 | 694.4083 | 21.7412
2026-08-25 06:50 | YES | 243.2967 | 695.0442 | 21.6821
2026-08-25 06:51 | YES | 248.4568 | 695.3607 | 21.7231
2026-08-25 06:52 | YES | 254.0148 | 695.9274 | 21.699
2026-08-25 06:53 | YES | 259.8771 | 696.3403 | 21.7846
2026-08-25 06:54 | YES | 262.3999 | 697.0516 | 21.7147
2026-08-25 06:55 | YES | 267.4576 | 697.8745 | 21.7665
2026-08-25 06:56 | YES | 270.3149 | 697.9739 | 21.6978
2026-08-25 06:57 | YES | 273.0969 | 698.206 | 21.6978
2026-08-25 06:58 | YES | 275.2821 | 699.0108 | 21.6893
2026-08-25 06:59 | YES | 277.7687 | 699.4478 | 21.7388
2026-08-25 07:00 | YES | 280.8702 | 699.4418 | 21.7207
2026-08-25 07:01 | YES | 282.9831 | 700.2405 | 21.7327
2026-08-25 07:02 | YES | 275.3635 | 700.1531 | 14.7184
2026-08-25 07:03 |  | 248.2579 | 698.4592
2026-08-25 07:04 |  | 224.6305 | 696.7894
2026-08-25 07:05 |  | 203.8273 | 695.6199
2026-08-25 07:06 |  | 184.6366 | 695.207
2026-08-25 07:07 |  | 167.2725 | 694.8604
2026-08-25 07:08 |  | 151.12 | 694.556
2026-08-25 07:09 |  | 136.0617 | 694.1822
2026-08-25 07:10 |  | 122.1668 | 693.5945
2026-08-25 07:11 |  | 108.6818 | 692.8349
2026-08-25 07:12 |  | 96.0407 | 692.0302
2026-08-25 07:13 |  | 84.1291 | 691.0928
2026-08-25 07:14 |  | 73.1035 | 690.0589
2026-08-25 07:15 |  | 62.5332 | 689.0402
2026-08-25 07:16 |  | 52.3395 | 688.0003
2026-08-25 07:17 |  | 42.7849 | 686.9273
2026-08-25 07:18 |  | 33.5437 | 685.8423
2026-08-25 07:19 |  | 24.7064 | 684.718
2026-08-25 07:20 |  | 16.5744 | 683.6209
2026-08-25 07:21 |  | 9.1688 | 682.575
2026-08-25 07:22 |  | 2.2395 | 681.4658
2026-08-25 07:23 |  | 0 | 680.6279
2026-08-25 07:24 |  | 0 | 679.5609
2026-08-25 07:25 |  | 0 | 678.8707
2026-08-25 07:26 |  | 0 | 677.9212
2026-08-25 07:27 |  | 0 | 677.017
2026-08-25 07:28 |  | 0 | 676.1007
2026-08-25 07:29 |  | 0 | 675.0368
2026-08-25 07:30 |  | 0 | 674.0994
2026-08-25 07:31 |  | 0 | 673.0324
2026-08-25 07:32 |  | 0 | 672.1041
2026-08-25 07:33 |  | 0 | 671.1818
2026-08-25 07:34 |  | 0 | 670.2685
2026-08-25 07:35 |  | 0 | 669.2738
2026-08-25 07:36 |  | 0 | 668.3124
2026-08-25 07:37 |  | 0 | 667.3056
2026-08-25 07:38 |  | 0 | 666.4496
2026-08-25 07:39 |  | 0 | 665.5273
2026-08-25 07:40 |  | 0 | 664.6623
2026-08-25 07:41 |  | 0 | 663.7792
2026-08-25 07:42 |  | 0 | 662.7695
2026-08-25 07:43 |  | 0 | 661.9105
2026-08-25 07:44 |  | 0 | 660.9369
2026-08-25 07:45 |  | 0 | 660.0477
2026-08-25 07:46 |  | 0 | 659.252
2026-08-25 07:47 |  | 0 | 658.2423
2026-08-25 07:48 |  | 0 | 657.3049
2026-08-25 07:49 |  | 0 | 656.5062
2026-08-25 07:50 |  | 0 | 655.7195
2026-08-25 07:51 |  | 0 | 654.7791
2026-08-25 07:52 |  | 0 | 653.8086
2026-08-25 07:53 |  | 0 | 653.0912
2026-08-25 07:54 |  | 0 | 652.2292
2026-08-25 07:55 |  | 0 | 651.3642
2026-08-25 07:56 |  | 0 | 650.481
2026-08-25 07:57 |  | 0 | 649.604
2026-08-25 07:58 |  | 0 | 648.8745
2026-08-25 07:59 |  | 0 | 648.2416
2026-08-25 08:00 |  | 0 | 647.3524
2026-08-25 08:01 |  | 0 | 646.623
2026-08-25 08:02 |  | 0 | 645.7369
2026-08-25 08:03 |  | 0 | 644.9683
2026-08-25 08:04 |  | 0 | 644.1846
2026-08-25 08:05 |  | 0 | 643.3949
2026-08-25 08:06 |  | 0 | 642.6203
2026-08-25 08:07 |  | 0 | 641.8427
2026-08-25 08:08 |  | 0 | 640.9957
2026-08-25 08:09 |  | 0 | 640.2151
2026-08-25 08:10 |  | 0 | 639.4857
2026-08-25 08:11 |  | 0 | 638.7653
2026-08-25 08:12 |  | 0 | 637.9093
2026-08-25 08:13 |  | 0 | 637.1287
2026-08-25 08:14 |  | 0 | 636.3812
2026-08-25 08:15 |  | 0 | 635.7181
2026-08-25 08:16 |  | 0 | 635.0218
2026-08-25 08:17 |  | 0 | 634.2562
2026-08-25 08:18 |  | 0 | 633.5298
2026-08-25 08:19 |  | 0 | 632.7914
2026-08-25 08:20 |  | 0 | 632.0228
2026-08-25 08:21 |  | 0 | 631.1909
2026-08-25 08:22 |  | 0 | 630.6393
2026-08-25 08:23 |  | 0 | 629.8858
2026-08-25 08:24 |  | 0 | 629.28
2026-08-25 08:25 |  | 0 | 628.6109
2026-08-25 08:26 |  | 0 | 627.7398
2026-08-25 08:27 |  | 0 | 627.0164
2026-08-25 08:28 |  | 0 | 626.3533
2026-08-25 08:29 |  | 0 | 625.7626
2026-08-25 08:30 |  | 0 | 625.0452
2026-08-25 08:31 |  | 0 | 624.3821
2026-08-25 08:32 |  | 0 | 623.725
2026-08-25 08:33 |  | 0 | 623.0559
2026-08-25 08:34 |  | 0 | 622.432
2026-08-25 08:35 |  | 0 | 621.8141
2026-08-25 08:36 |  | 0 | 621.1631
2026-08-25 08:37 |  | 0 | 620.5813
2026-08-25 08:38 |  | 0 | 620.0057
2026-08-25 08:39 |  | 0 | 619.3727
2026-08-25 08:40 |  | 0 | 618.7398
2026-08-25 08:41 |  | 0 | 618.2274
2026-08-25 08:42 |  | 0 | 617.5251
2026-08-25 08:43 |  | 0 | 616.8921
2026-08-25 08:44 |  | 0 | 616.3285
2026-08-25 08:45 |  | 0 | 615.7528
2026-08-25 08:46 |  | 0 | 615.1711
2026-08-25 08:47 |  | 0 | 614.4598
2026-08-25 08:48 |  | 0 | 614.0137
2026-08-25 08:49 |  | 0 | 613.432
2026-08-25 08:50 |  | 0 | 612.8593
2026-08-25 08:51 |  | 0 | 612.3137
2026-08-25 08:52 |  | 0 | 611.741
2026-08-25 08:53 |  | 0 | 611.1382
2026-08-25 08:54 |  | 0 | 610.5384
2026-08-25 08:55 |  | 0 | 609.9356
2026-08-25 08:56 |  | 0 | 609.3238
2026-08-25 08:57 |  | 0 | 608.7511
2026-08-25 08:58 |  | 0 | 608.2598
2026-08-25 08:59 |  | 0 | 607.7173
2026-08-25 09:00 |  | 0 | 607.1596
2026-08-25 09:01 |  | 0 | 606.6744
2026-08-25 09:02 |  | 0 | 606.1469
2026-08-25 09:03 |  | 0 | 605.4989
2026-08-25 09:04 |  | 0 | 605.0076
2026-08-25 09:05 |  | 0 | 604.4741
2026-08-25 09:06 |  | 0 | 603.9738
2026-08-25 09:07 |  | 0 | 603.3649
2026-08-25 09:08 |  | 0 | 602.946
2026-08-25 09:09 |  | 0 | 602.5511
2026-08-25 09:10 |  | 0 | 602.1502
2026-08-25 09:11 |  | 0 | 601.5535
2026-08-25 09:12 |  | 0 | 601.1013
2026-08-25 09:13 |  | 0 | 600.6281
2026-08-25 09:14 |  | 0 | 600.2695
2026-08-25 09:15 |  | 0 | 599.8565
2026-08-25 09:16 |  | 0 | 599.2808
2026-08-25 09:17 |  | 0 | 598.7684
2026-08-25 09:18 |  | 0 | 598.663
2026-08-25 09:19 |  | 0 | 598.253
2026-08-25 09:20 |  | 0 | 597.593
2026-08-25 09:21 |  | 0 | 597.0956
2026-08-25 09:22 |  | 0 | 596.6134
2026-08-25 09:23 |  | 0 | 596.0588
2026-08-25 09:24 |  | 0 | 595.6398
2026-08-25 09:25 |  | 0 | 595.1093
2026-08-25 09:26 |  | 0 | 594.6512
2026-08-25 09:27 |  | 0 | 594.2654
2026-08-25 09:28 |  | 0 | 593.7349
2026-08-25 09:29 |  | 0 | 593.3069
2026-08-25 09:30 |  | 0 | 592.891
2026-08-25 09:31 |  | 0 | 592.5655
2026-08-25 09:32 |  | 0 | 592.0953
2026-08-25 09:33 |  | 0 | 591.818
2026-08-25 09:34 |  | 0 | 591.2845
2026-08-25 09:35 |  | 0 | 590.8143
2026-08-25 09:36 |  | 0 | 590.3079
2026-08-25 09:37 |  | 0 | 589.9884
2026-08-25 09:38 |  | 0 | 589.5544
2026-08-25 09:39 |  | 0 | 589.1445
2026-08-25 09:40 |  | 0 | 588.7707
2026-08-25 09:41 |  | 0 | 588.4784
2026-08-25 09:42 |  | 0 | 588.18
2026-08-25 09:43 |  | 0 | 587.7007
2026-08-25 09:44 |  | 0 | 587.2577
2026-08-25 09:45 |  | 0 | 586.908
2026-08-25 09:46 |  | 0 | 586.5644
2026-08-25 09:47 |  | 0 | 586.2479
2026-08-25 09:48 |  | 0 | 585.8531
2026-08-25 09:49 |  | 0 | 585.401
2026-08-25 09:50 |  | 0 | 585.0664
2026-08-25 09:51 |  | 0 | 584.753
2026-08-25 09:52 |  | 0 | 584.3702
2026-08-25 09:53 |  | 0 | 583.8819
2026-08-25 09:54 |  | 0 | 583.7071
2026-08-25 09:55 |  | 0 | 583.1796
2026-08-25 09:56 |  | 0 | 582.6793
2026-08-25 09:57 |  | 0 | 582.3507
2026-08-25 09:58 |  | 0 | 582.0162
2026-08-25 09:59 |  | 0 | 581.5822
2026-08-25 10:00 |  | 0 | 581.1602
2026-08-25 10:01 |  | 0 | 580.8075
2026-08-25 10:02 |  | 0 | 580.4217
2026-08-25 10:03 |  | 0 | 580.063
2026-08-25 10:04 |  | 0 | 579.7405
2026-08-25 10:05 |  | 0 | 579.5657
2026-08-25 10:06 |  | 0 | 579.0774
2026-08-25 10:07 |  | 0 | 578.6826
2026-08-25 10:08 |  | 0 | 578.3902
2026-08-25 10:09 |  | 0 | 578.0557
2026-08-25 10:10 |  | 0 | 577.703
2026-08-25 10:11 |  | 0 | 577.3956
2026-08-25 10:12 |  | 0 | 577.0942
2026-08-25 10:13 |  | 0 | 576.7717
2026-08-25 10:14 |  | 0 | 576.4944
2026-08-25 10:15 |  | 0 | 576.211
2026-08-25 10:16 |  | 0 | 575.8765
2026-08-25 10:17 |  | 0 | 575.4726
2026-08-25 10:18 |  | 0 | 575.132
2026-08-25 10:19 |  | 0 | 574.8849
2026-08-25 10:20 |  | 0 | 574.5111
2026-08-25 10:21 |  | 0 | 574.1796
2026-08-25 10:22 |  | 0 | 573.9595
2026-08-25 10:23 |  | 0 | 573.64
2026-08-25 10:24 |  | 0 | 573.3718
2026-08-25 10:25 |  | 0 | 573.0493
2026-08-25 10:26 |  | 0 | 572.7177
2026-08-25 10:27 |  | 0 | 572.4646
2026-08-25 10:28 |  | 0 | 572.124
2026-08-25 10:29 |  | 0 | 571.7984
2026-08-25 10:30 |  | 0 | 571.5543
2026-08-25 10:31 |  | 0 | 571.1775
2026-08-25 10:32 |  | 0 | 570.8912
2026-08-25 10:33 |  | 0 | 570.6802
2026-08-25 10:34 |  | 0 | 571.0329
2026-08-25 10:35 |  | 0 | 570.6501
2026-08-25 10:36 |  | 0 | 570.3698
2026-08-25 10:37 |  | 0 | 570.1678
2026-08-25 10:38 |  | 0 | 569.8724
2026-08-25 10:39 |  | 0 | 569.4595
2026-08-25 10:40 |  | 0 | 569.2304
2026-08-25 10:41 |  | 0 | 568.7633
2026-08-25 10:42 |  | 0 | 568.5673
2026-08-25 10:43 |  | 0 | 568.269
2026-08-25 10:44 |  | 0 | 567.9223
2026-08-25 10:45 |  | 0 | 567.4913
2026-08-25 10:46 |  | 0 | 567.3406
2026-08-25 10:47 |  | 0 | 567.0061
2026-08-25 10:48 |  | 0 | 566.6745
2026-08-25 10:49 |  | 0 | 566.4876
2026-08-25 10:50 |  | 0 | 566.2706
2026-08-25 10:51 |  | 0 | 566.0114
2026-08-25 10:52 |  | 0 | 565.5985
2026-08-25 10:53 |  | 0 | 565.3121
2026-08-25 10:54 |  | 0 | 565.0891
2026-08-25 10:55 |  | 0 | 564.7951
2026-08-25 10:56 |  | 0 | 564.5827
2026-08-25 10:57 |  | 0 | 564.3687
2026-08-25 10:58 |  | 0 | 564.0101
2026-08-25 10:59 |  | 0 | 563.6936
2026-08-25 11:00 |  | 0 | 563.4766
2026-08-25 11:01 |  | 0 | 563.1812
2026-08-25 11:02 |  | 0 | 562.8828
2026-08-25 11:03 |  | 0 | 562.6206
2026-08-25 11:04 |  | 0 | 562.4729
2026-08-25 11:05 |  | 0 | 562.2498
2026-08-25 11:06 |  | 0 | 561.9273
2026-08-25 11:07 |  | 0 | 561.6078
2026-08-25 11:08 |  | 0 | 561.3185
2026-08-25 11:09 |  | 0 | 561.1075
2026-08-25 11:10 |  | 0 | 560.8935
2026-08-25 11:11 |  | 0 | 560.6524
2026-08-25 11:12 |  | 0 | 560.3871
2026-08-25 11:13 |  | 0 | 560.1792
2026-08-25 11:14 |  | 0 | 559.8868
2026-08-25 11:15 |  | 0 | 559.709
2026-08-25 11:16 |  | 0 | 559.4196
2026-08-25 11:17 |  | 0 | 559.1604
2026-08-25 11:18 |  | 0 | 558.9434
2026-08-25 11:19 |  | 0 | 558.6932
2026-08-25 11:20 |  | 0 | 558.4913
2026-08-25 11:21 |  | 0 | 558.2622
2026-08-25 11:22 |  | 0 | 558.0211
2026-08-25 11:23 |  | 0 | 557.8432
2026-08-25 11:24 |  | 0 | 557.6503
2026-08-25 11:25 |  | 0 | 557.3158
2026-08-25 11:26 |  | 0 | 557.0355
2026-08-25 11:27 |  | 0 | 556.8546
2026-08-25 11:28 |  | 0 | 556.713
2026-08-25 11:29 |  | 0 | 556.4357
2026-08-25 11:30 |  | 0 | 556.2126
2026-08-25 11:31 |  | 0 | 556.0288
2026-08-25 11:32 |  | 0 | 555.8329
2026-08-25 11:33 |  | 0 | 555.643
2026-08-25 11:34 |  | 0 | 555.4983
2026-08-25 11:35 |  | 0 | 555.2813
2026-08-25 11:36 |  | 0 | 554.9377
2026-08-25 11:37 |  | 0 | 554.8111
2026-08-25 11:38 |  | 0 | 554.6453
2026-08-25 11:39 |  | 0 | 554.4705
2026-08-25 11:40 |  | 0 | 554.2957
2026-08-25 11:41 |  | 0 | 554.0154
2026-08-25 11:42 |  | 0 | 553.8074
2026-08-25 11:43 |  | 0 | 553.6597
2026-08-25 11:44 |  | 0 | 553.5663
2026-08-25 11:45 |  | 0 | 553.298
2026-08-25 11:46 |  | 0 | 553.1774
2026-08-25 11:47 |  | 0 | 552.8278
2026-08-25 11:48 |  | 0 | 552.7494
2026-08-25 11:49 |  | 0 | 552.5897
2026-08-25 11:50 |  | 0 | 552.4088
2026-08-25 11:51 |  | 0 | 552.1707
2026-08-25 11:52 |  | 0 | 551.9326
2026-08-25 11:53 |  | 0 | 551.797
2026-08-25 11:54 |  | 0 | 551.58
2026-08-25 11:55 |  | 0 | 551.363
2026-08-25 11:56 |  | 0 | 551.1972
2026-08-25 11:57 |  | 0 | 551.0133
2026-08-25 11:58 |  | 0 | 550.7963
2026-08-25 11:59 |  | 0 | 550.6095
2026-08-25 12:00 |  | 0 | 550.4256
2026-08-25 12:01 |  | 0 | 550.2327
2026-08-25 12:02 |  | 0 | 549.9886
2026-08-25 12:03 |  | 0 | 549.877
2026-08-25 12:04 |  | 0 | 549.6871
2026-08-25 12:05 |  | 0 | 549.5847
2026-08-25 12:06 |  | 0 | 549.4068
2026-08-25 12:07 |  | 0 | 549.0602
2026-08-25 12:08 |  | 0 | 549.0481
2026-08-25 12:09 |  | 0 | 548.6563
2026-08-25 12:10 |  | 0 | 548.584
2026-08-25 12:11 |  | 0 | 548.4966
2026-08-25 12:12 |  | 0 | 548.2886
2026-08-25 12:13 |  | 0 | 548.1228
2026-08-25 12:14 |  | 0 | 548.0354
2026-08-25 12:15 |  | 0 | 547.8184
2026-08-25 12:16 |  | 0 | 547.6767
2026-08-25 12:17 |  | 0 | 547.4356
2026-08-25 12:18 |  | 0 | 547.2035
2026-08-25 12:19 |  | 0 | 547.1885
2026-08-25 12:20 |  | 0 | 547.0076
2026-08-25 12:21 |  | 0 | 546.9021
2026-08-25 12:22 |  | 0 | 546.6067
2026-08-25 12:23 |  | 0 | 546.4078
2026-08-25 12:24 |  | 0 | 546.242
2026-08-25 12:25 |  | 0 | 546.016
2026-08-25 12:26 |  | 0 | 545.8562
2026-08-25 12:27 |  | 0 | 545.7568
2026-08-25 12:28 |  | 0 | 545.591
2026-08-25 12:29 |  | 0 | 545.4192
2026-08-25 12:30 |  | 0 | 545.2444
2026-08-25 12:31 |  | 0 | 545.2323
2026-08-25 12:32 |  | 0 | 545.0605
2026-08-25 12:33 |  | 0 | 544.8706
2026-08-25 12:34 |  | 0 | 544.6777
2026-08-25 12:35 |  | 0 | 544.5873
2026-08-25 12:36 |  | 0 | 544.4004
2026-08-25 12:37 |  | 0 | 544.1895
2026-08-25 12:38 |  | 0 | 544.0448
2026-08-25 12:39 |  | 0 | 543.8971
2026-08-25 12:40 |  | 0 | 543.8097
2026-08-25 12:41 |  | 0 | 543.7494
2026-08-25 12:42 |  | 0 | 543.5324
2026-08-25 12:43 |  | 0 | 543.4118
2026-08-25 12:44 |  | 0 | 543.234
2026-08-25 12:45 |  | 0 | 543.0953
2026-08-25 12:46 |  | 0 | 542.9326
2026-08-25 12:47 |  | 0 | 542.8422
2026-08-25 12:48 |  | 0 | 542.6221
2026-08-25 12:49 |  | 0 | 542.4624
2026-08-25 12:50 |  | 0 | 542.4141
2026-08-25 12:51 |  | 0 | 542.1941
2026-08-25 12:52 |  | 0 | 541.9801
2026-08-25 12:53 |  | 0 | 541.9409
2026-08-25 12:54 |  | 0 | 541.9018
2026-08-25 12:55 |  | 0 | 541.7661
2026-08-25 12:56 |  | 0 | 541.5341
2026-08-25 12:57 |  | 0 | 541.4135
2026-08-25 12:58 |  | 0 | 541.2899
2026-08-25 12:59 |  | 0 | 541.1422
2026-08-25 13:00 |  | 0 | 540.9584
2026-08-25 13:01 |  | 0 | 540.8499
2026-08-25 13:02 |  | 0 | 540.5756
2026-08-25 13:03 |  | 0 | 540.5695
2026-08-25 13:04 |  | 0 | 540.3194
2026-08-25 13:05 |  | 0 | 540.2681
2026-08-25 13:06 |  | 0 | 540.0812
2026-08-25 13:07 |  | 0 | 539.9547
2026-08-25 13:08 |  | 0 | 539.7859
2026-08-25 13:09 |  | 0 | 539.7226
2026-08-25 13:10 |  | 0 | 539.5387
2026-08-25 13:11 |  | 0 | 539.4151
2026-08-25 13:12 |  | 0 | 539.2705
2026-08-25 13:13 |  | 0 | 539.1318
2026-08-25 13:14 |  | 0 | 539.1107
2026-08-25 13:15 |  | 0 | 538.954
2026-08-25 13:16 |  | 0 | 538.8093
2026-08-25 13:17 |  | 0 | 538.5561
2026-08-25 13:18 |  | 0 | 538.2969
2026-08-25 13:19 |  | 0 | 538.1734
2026-08-25 13:20 |  | 0 | 538.1794
2026-08-25 13:21 |  | 0 | 538.0136
2026-08-25 13:22 |  | 0 | 537.8478
2026-08-25 13:23 |  | 0 | 537.7001
2026-08-25 13:24 |  | 0 | 537.5796
2026-08-25 13:25 |  | 0 | 537.4831
2026-08-25 13:26 |  | 0 | 537.3173
2026-08-25 13:27 |  | 0 | 537.1998
2026-08-25 13:28 |  | 0 | 537.1003
2026-08-25 13:29 |  | 0 | 536.9979
2026-08-25 13:30 |  | 0 | 536.8441
2026-08-25 13:31 |  | 0 | 536.5698
2026-08-25 13:32 |  | 0 | 536.5849
2026-08-25 13:33 |  | 0 | 536.3589
2026-08-25 13:34 |  | 0 | 536.3227
2026-08-25 13:35 |  | 0 | 536.1388
2026-08-25 13:36 |  | 0 | 536.0424
2026-08-25 13:37 |  | 0 | 535.9128
2026-08-25 13:38 |  | 0 | 535.9098
2026-08-25 13:39 |  | 0 | 535.8434
2026-08-25 13:40 |  | 0 | 535.6445
2026-08-25 13:41 |  | 0 | 535.5722
2026-08-25 13:42 |  | 0 | 535.3642
2026-08-25 13:43 |  | 0 | 535.325
2026-08-25 13:44 |  | 0 | 535.2256
2026-08-25 13:45 |  | 0 | 535.1472
2026-08-25 13:46 |  | 0 | 535.0297
2026-08-25 13:47 |  | 0 | 534.8518
2026-08-25 13:48 |  | 0 | 534.7162
2026-08-25 13:49 |  | 0 | 534.5745
2026-08-25 13:50 |  | 0 | 534.4931
2026-08-25 13:51 |  | 0 | 534.3244
2026-08-25 13:52 |  | 0 | 534.1887
2026-08-25 13:53 |  | 0 | 534.1134
2026-08-25 13:54 |  | 0 | 533.9386
2026-08-25 13:55 |  | 0 | 533.812
2026-08-25 13:56 |  | 0 | 533.7125
2026-08-25 13:57 |  | 0 | 533.6341
2026-08-25 13:58 |  | 0 | 533.5075
2026-08-25 13:59 |  | 0 | 533.4865
2026-08-25 14:00 |  | 0 | 533.2996
2026-08-25 14:01 |  | 0 | 533.185
2026-08-25 14:02 |  | 0 | 533.0705
2026-08-25 14:03 |  | 0 | 532.9258
2026-08-25 14:04 |  | 0 | 532.7902
2026-08-25 14:05 |  | 0 | 532.7993
2026-08-25 14:06 |  | 0 | 532.6335
2026-08-25 14:07 |  | 0 | 532.5732
2026-08-25 14:08 |  | 0 | 532.3953
2026-08-25 14:09 |  | 0 | 532.1482
2026-08-25 14:10 |  | 0 | 531.9553
2026-08-25 14:11 |  | 0 | 531.901
2026-08-25 14:12 |  | 0 | 531.883
2026-08-25 14:13 |  | 0 | 531.6961
2026-08-25 14:14 |  | 0 | 531.5122
2026-08-25 14:15 |  | 0 | 531.473
2026-08-25 14:16 |  | 0 | 531.2621
2026-08-25 14:17 |  | 0 | 531.3645
2026-08-25 14:18 |  | 0 | 531.1656
2026-08-25 14:19 |  | 0 | 530.9968
2026-08-25 14:20 |  | 0 | 531.0149
2026-08-25 14:21 |  | 0 | 530.8672
2026-08-25 14:22 |  | 0 | 530.813
2026-08-25 14:23 |  | 0 | 530.4995
2026-08-25 14:24 |  | 0 | 530.4271
2026-08-25 14:25 |  | 0 | 530.3639
2026-08-25 14:26 |  | 0 | 530.2523
2026-08-25 14:27 |  | 0 | 530.2131
2026-08-25 14:28 |  | 0 | 530.0625
2026-08-25 14:29 |  | 0 | 529.966
2026-08-25 14:30 |  | 0 | 529.743
2026-08-25 14:31 |  | 0 | 529.7641
2026-08-25 14:32 |  | 0 | 529.6736
2026-08-25 14:33 |  | 0 | 529.6013
2026-08-25 14:34 |  | 0 | 529.2939
2026-08-25 14:35 |  | 0 | 529.1793
2026-08-25 14:36 |  | 0 | 529.116
2026-08-25 14:37 |  | 0 | 529.116
2026-08-25 14:38 |  | 0 | 528.9533
2026-08-25 14:39 |  | 0 | 528.893
2026-08-25 14:40 |  | 0 | 528.9231
2026-08-25 14:41 |  | 0 | 528.8086
2026-08-25 14:42 |  | 0 | 528.6157
2026-08-25 14:43 |  | 0 | 528.5795
2026-08-25 14:44 |  | 0 | 528.4168
2026-08-25 14:45 |  | 0 | 528.3143
2026-08-25 14:46 |  | 0 | 528.1877
2026-08-25 14:47 |  | 0 | 528.046
2026-08-25 14:48 |  | 0 | 527.9857
2026-08-25 14:49 |  | 0 | 527.9496
2026-08-25 14:50 |  | 0 | 527.8592
2026-08-25 14:51 |  | 0 | 527.7567
2026-08-25 14:52 |  | 0 | 527.7808
2026-08-25 14:53 |  | 0 | 527.7627
2026-08-25 14:54 |  | 0 | 527.609
2026-08-25 14:55 |  | 0 | 527.386
2026-08-25 14:56 |  | 0 | 527.3046
2026-08-25 14:57 |  | 0 | 527.2141
2026-08-25 14:58 |  | 0 | 527.0725
2026-08-25 14:59 |  | 0 | 527.1298
2026-08-25 15:00 |  | 0 | 526.9248
2026-08-25 15:01 |  | 0 | 526.7771
2026-08-25 15:02 |  | 0 | 526.7861
2026-08-25 15:03 |  | 0 | 526.6535
2026-08-25 15:04 |  | 0 | 526.6535
2026-08-25 15:05 |  | 0 | 526.5119
2026-08-25 15:06 |  | 0 | 526.4275
2026-08-25 15:07 |  | 0 | 526.2677
2026-08-25 15:08 |  | 0 | 526.2044
2026-08-25 15:09 |  | 0 | 526.0326
2026-08-25 15:10 |  | 0 | 526.0959
2026-08-25 15:11 |  | 0 | 525.8729
2026-08-25 15:12 |  | 0 | 525.8397
2026-08-25 15:13 |  | 0 | 525.6498
2026-08-25 15:14 |  | 0 | 525.5202
2026-08-25 15:15 |  | 0 | 525.4328
2026-08-25 15:16 |  | 0 | 525.3997
2026-08-25 15:17 |  | 0 | 525.4027
2026-08-25 15:18 |  | 0 | 525.2731
2026-08-25 15:19 |  | 0 | 525.1405
2026-08-25 15:20 |  | 0 | 525.1344
2026-08-25 15:21 |  | 0 | 525.0561
2026-08-25 15:22 |  | 0 | 524.9717
2026-08-25 15:23 |  | 0 | 524.8481
2026-08-25 15:24 |  | 0 | 524.8029
2026-08-25 15:25 |  | 0 | 524.7727
2026-08-25 15:26 |  | 0 | 524.6462
2026-08-25 15:27 |  | 0 | 524.5979
2026-08-25 15:28 |  | 0 | 524.4954
2026-08-25 15:29 |  | 0 | 524.3327
2026-08-25 15:30 |  | 0 | 524.2483
2026-08-25 15:31 |  | 0 | 524.0011
2026-08-25 15:32 |  | 0 | 523.9951
2026-08-25 15:33 |  | 0 | 523.8203
2026-08-25 15:34 |  | 0 | 523.7208
2026-08-25 15:35 |  | 0 | 523.7751
2026-08-25 15:36 |  | 0 | 523.6425
2026-08-25 15:37 |  | 0 | 523.4918
2026-08-25 15:38 |  | 0 | 523.4827
2026-08-25 15:39 |  | 0 | 523.341
2026-08-25 15:40 |  | 0 | 523.2747
2026-08-25 15:41 |  | 0 | 523.2175
2026-08-25 15:42 |  | 0 | 523.0457
2026-08-25 15:43 |  | 0 | 522.9733
2026-08-25 15:44 |  | 0 | 523.0758
2026-08-25 15:45 |  | 0 | 522.8558
2026-08-25 15:46 |  | 0 | 522.7714
2026-08-25 15:47 |  | 0 | 522.7081
2026-08-25 15:48 |  | 0 | 522.5966
2026-08-25 15:49 |  | 0 | 522.5514
2026-08-25 15:50 |  | 0 | 522.479
2026-08-25 15:51 |  | 0 | 522.3796
2026-08-25 15:52 |  | 0 | 522.3283
2026-08-25 15:53 |  | 0 | 522.256
2026-08-25 15:54 |  | 0 | 522.1836
2026-08-25 15:55 |  | 0 | 522.1053
2026-08-25 15:56 |  | 0 | 521.84
2026-08-25 15:57 |  | 0 | 521.8551
2026-08-25 15:58 |  | 0 | 521.7888
2026-08-25 15:59 |  | 0 | 521.7767
2026-08-25 16:00 |  | 0 | 521.6893
2026-08-25 16:01 |  | 0 | 521.6321
2026-08-25 16:02 |  | 0 | 521.3819
2026-08-25 16:03 |  | 0 | 521.2945
2026-08-25 16:04 |  | 0 | 521.415
2026-08-25 16:05 |  | 0 | 521.2402
2026-08-25 16:06 |  | 0 | 521.2644
2026-08-25 16:07 |  | 0 | 521.1378
2026-08-25 16:08 |  | 0 | 521.0775
2026-08-25 16:09 |  | 0 | 521.186
2026-08-25 16:10 |  | 0 | 520.9237
2026-08-25 16:11 |  | 0 | 520.7761
2026-08-25 16:12 |  | 0 | 520.7188
2026-08-25 16:13 |  | 0 | 520.7067
2026-08-25 16:14 |  | 0 | 520.5801
2026-08-25 16:15 |  | 0 | 520.4415
2026-08-25 16:16 |  | 0 | 520.4294
2026-08-25 16:17 |  | 0 | 520.4415
2026-08-25 16:18 |  | 0 | 520.3059
2026-08-25 16:19 |  | 0 | 520.3149
2026-08-25 16:20 |  | 0 | 520.2004
2026-08-25 16:21 |  | 0 | 520.1371
2026-08-25 16:22 |  | 0 | 519.9683
2026-08-25 16:23 |  | 0 | 519.8568
2026-08-25 16:24 |  | 0 | 519.8387
2026-08-25 16:25 |  | 0 | 519.685
2026-08-25 16:26 |  | 0 | 519.7242
2026-08-25 16:27 |  | 0 | 519.5976
2026-08-25 16:28 |  | 0 | 519.4589
2026-08-25 16:29 |  | 0 | 519.3986
2026-08-25 16:30 |  | 0 | 519.3172
2026-08-25 16:31 |  | 0 | 519.1876
2026-08-25 16:32 |  | 0 | 519.1846
2026-08-25 16:33 |  | 0 | 519.055
2026-08-25 16:34 |  | 0 | 518.9495
2026-08-25 16:35 |  | 0 | 519.0731
2026-08-25 16:36 |  | 0 | 518.9978
2026-08-25 16:37 |  | 0 | 518.9013
2026-08-25 16:38 |  | 0 | 518.823
2026-08-25 16:39 |  | 0 | 518.8802
2026-08-25 16:40 |  | 0 | 518.7054
2026-08-25 16:41 |  | 0 | 518.612
2026-08-25 16:42 |  | 0 | 518.5667
2026-08-25 16:43 |  | 0 | 518.2864
2026-08-25 16:44 |  | 0 | 518.3015
2026-08-25 16:45 |  | 0 | 518.3196
2026-08-25 16:46 |  | 0 | 518.1839
2026-08-25 16:47 |  | 0 | 518.1417
2026-08-25 16:48 |  | 0 | 518.199
2026-08-25 16:49 |  | 0 | 517.991
2026-08-25 16:50 |  | 0 | 517.9247
2026-08-25 16:51 |  | 0 | 517.8856
2026-08-25 16:52 |  | 0 | 517.6414
2026-08-25 16:53 |  | 0 | 517.5962
2026-08-25 16:54 |  | 0 | 517.5178
2026-08-25 16:55 |  | 0 | 517.5902
2026-08-25 16:56 |  | 0 | 517.5661
2026-08-25 16:57 |  | 0 | 517.4666
2026-08-25 16:58 |  | 0 | 517.3973
2026-08-25 16:59 |  | 0 | 517.346
2026-08-25 17:00 |  | 0 | 517.2707
2026-08-25 17:01 |  | 0 | 517.2044
2026-08-25 17:02 |  | 0 | 517.1652
2026-08-25 17:03 |  | 0 | 516.9994
2026-08-25 17:04 |  | 0 | 516.8939
2026-08-25 17:05 |  | 0 | 516.9361
2026-08-25 17:06 |  | 0 | 516.8758
2026-08-25 17:07 |  | 0 | 516.7824
2026-08-25 17:08 |  | 0 | 516.695
2026-08-25 17:09 |  | 0 | 516.475
2026-08-25 17:10 |  | 0 | 516.5142
2026-08-25 17:11 |  | 0 | 516.475
2026-08-25 17:12 |  | 0 | 516.3695
2026-08-25 17:13 |  | 0 | 516.261
2026-08-25 17:14 |  | 0 | 516.2549
2026-08-25 17:15 |  | 0 | 516.276
2026-08-25 17:16 |  | 0 | 516.1344
2026-08-25 17:17 |  | 0 | 516.1645
2026-08-25 17:18 |  | 0 | 515.9837
2026-08-25 17:19 |  | 0 | 515.9807
2026-08-25 17:20 |  | 0 | 515.7908
2026-08-25 17:21 |  | 0 | 515.6973
2026-08-25 17:22 |  | 0 | 515.6943
2026-08-25 17:23 |  | 0 | 515.5979
2026-08-25 17:24 |  | 0 | 515.5466
2026-08-25 17:25 |  | 0 | 515.5105
2026-08-25 17:26 |  | 0 | 515.3688
2026-08-25 17:27 |  | 0 | 515.2392
2026-08-25 17:28 |  | 0 | 515.3326
2026-08-25 17:29 |  | 0 | 515.3387
2026-08-25 17:30 |  | 0 | 515.194
2026-08-25 17:31 |  | 0 | 515.1849
2026-08-25 17:32 |  | 0 | 515.1668
2026-08-25 17:33 |  | 0 | 515.0041
2026-08-25 17:34 |  | 0 | 514.9438
2026-08-25 17:35 |  | 0 | 514.8805
2026-08-25 17:36 |  | 0 | 514.8956
2026-08-25 17:37 |  | 0 | 514.7027
2026-08-25 17:38 |  | 0 | 514.6605
2026-08-25 17:39 |  | 0 | 514.6937
2026-08-25 17:40 |  | 0 | 514.6484
2026-08-25 17:41 |  | 0 | 514.4796
2026-08-25 17:42 |  | 0 | 514.4043
2026-08-25 17:43 |  | 0 | 514.3289
2026-08-25 17:44 |  | 0 | 514.3832
2026-08-25 17:45 |  | 0 | 514.2536
2026-08-25 17:46 |  | 0 | 514.1089
2026-08-25 17:47 |  | 0 | 514.127
2026-08-25 17:48 |  | 0 | 513.904
2026-08-25 17:49 |  | 0 | 514.1089
2026-08-25 17:50 |  | 0 | 513.9462
2026-08-25 17:51 |  | 0 | 513.7744
2026-08-25 17:52 |  | 0 | 513.8045
2026-08-25 17:53 |  | 0 | 513.7352
2026-08-25 17:54 |  | 0 | 513.6357
2026-08-25 17:55 |  | 0 | 513.6056
2026-08-25 17:56 |  | 0 | 513.5302
2026-08-25 17:57 |  | 0 | 513.3735
2026-08-25 17:58 |  | 0 | 513.3433
2026-08-25 17:59 |  | 0 | 513.161
2026-08-25 18:00 |  | 0 | 513.0389
2026-08-25 18:01 |  | 0 | 513.0691
2026-08-25 18:02 |  | 0 | 513.06
2026-08-25 18:03 |  | 0 | 513.1022
2026-08-25 18:04 |  | 0 | 512.8912
2026-08-25 18:05 |  | 0 | 512.8611
2026-08-25 18:06 |  | 0 | 512.6923
2026-08-25 18:07 |  | 0 | 512.6772
2026-08-25 18:08 |  | 0 | 512.638
2026-08-25 18:09 |  | 0 | 512.5928
2026-08-25 18:10 |  | 0 | 512.4994
2026-08-25 18:11 |  | 0 | 512.3517
2026-08-25 18:12 |  | 0 | 512.3547
2026-08-25 18:13 |  | 0 | 512.3607
2026-08-25 18:14 |  | 0 | 512.3698
2026-08-25 18:15 |  | 0 | 512.2914
2026-08-25 18:16 |  | 0 | 512.1829
2026-08-25 18:17 |  | 0 | 512.195
2026-08-25 18:18 |  | 0 | 512.1588
2026-08-25 18:19 |  | 0 | 512.0804
2026-08-25 18:20 |  | 0 | 512.0533
2026-08-25 18:21 |  | 0 | 511.9448
2026-08-25 18:22 |  | 0 | 511.8484
2026-08-25 18:23 |  | 0 | 511.785
2026-08-25 18:24 |  | 0 | 511.782
2026-08-25 18:25 |  | 0 | 511.6826
2026-08-25 18:26 |  | 0 | 511.6675
2026-08-25 18:27 |  | 0 | 511.4746
2026-08-25 18:28 |  | 0 | 511.3631
2026-08-25 18:29 |  | 0 | 511.348
2026-08-25 18:30 |  | 0 | 511.2365
2026-08-25 18:31 |  | 0 | 511.3209
2026-08-25 18:32 |  | 0 | 511.2877
2026-08-25 18:33 |  | 0 | 511.2546
2026-08-25 18:34 |  | 0 | 511.1672
2026-08-25 18:36 |  | 0 | 511.0315
2026-08-25 18:37 |  | 0 | 510.9502
2026-08-25 18:38 |  | 0 | 510.8839
2026-08-25 18:39 |  | 0 | 510.7241
2026-08-25 18:40 |  | 0 | 510.8296
2026-08-25 18:41 |  | 0 | 510.7151
2026-08-25 18:42 |  | 0 | 510.7573
2026-08-25 18:43 |  | 0 | 510.6759
2026-08-25 18:44 |  | 0 | 510.6698
2026-08-25 18:45 |  | 0 | 510.4558
2026-08-25 18:46 |  | 0 | 510.4709
2026-08-25 18:47 |  | 0 | 510.4106
2026-08-25 18:48 |  | 0 | 510.3443
2026-08-25 18:49 |  | 0 | 510.3715
2026-08-25 18:50 |  | 0 | 510.266
2026-08-25 18:51 |  | 0 | 510.2177
2026-08-25 18:52 |  | 0 | 510.2027
2026-08-25 18:53 |  | 0 | 510.1786
2026-08-25 18:54 |  | 0 | 510.1122
2026-08-25 18:55 |  | 0 | 509.9917
2026-08-25 18:56 |  | 0 | 509.8922
2026-08-25 18:57 |  | 0 | 509.838
2026-08-25 18:58 |  | 0 | 509.847
2026-08-25 18:59 |  | 0 | 509.7325
2026-08-25 19:00 |  | 0 | 509.6149
2026-08-25 19:01 |  | 0 | 509.5456
2026-08-25 19:02 |  | 0 | 509.6149
2026-08-25 19:03 |  | 0 | 509.5004
2026-08-25 19:04 |  | 0 | 509.4009
2026-08-25 19:05 |  | 0 | 509.2683
2026-08-25 19:06 |  | 0 | 509.2231
2026-08-25 19:07 |  | 0 | 509.2653
2026-08-25 19:08 |  | 0 | 509.2201
2026-08-25 19:09 |  | 0 | 509.1688
2026-08-25 19:10 |  | 0 | 509.1447
2026-08-25 19:11 |  | 0 | 509.1688
2026-08-25 19:12 |  | 0 | 509.1598
2026-08-25 19:13 |  | 0 | 509.0392
2026-08-25 19:14 |  | 0 | 508.9579
2026-08-25 19:15 |  | 0 | 508.9126
2026-08-25 19:16 |  | 0 | 508.8674
2026-08-25 19:17 |  | 0 | 508.6956
2026-08-25 19:18 |  | 0 | 508.7288
2026-08-25 19:19 |  | 0 | 508.6142
2026-08-25 19:20 |  | 0 | 508.5962
2026-08-25 19:21 |  | 0 | 508.4907
2026-08-25 19:22 |  | 0 | 508.4756
2026-08-25 19:23 |  | 0 | 508.3912
2026-08-25 19:24 |  | 0 | 508.4304
2026-08-25 19:25 |  | 0 | 508.2405
2026-08-25 19:26 |  | 0 | 508.1953
2026-08-25 19:27 |  | 0 | 508.0988
2026-08-25 19:28 |  | 0 | 508.0596
2026-08-25 19:29 |  | 0 | 507.9843
2026-08-25 19:30 |  | 0 | 507.9059
2026-08-25 19:31 |  | 0 | 507.8577
2026-08-25 19:32 |  | 0 | 507.9029
2026-08-25 19:33 |  | 0 | 507.8035
2026-08-25 19:34 |  | 0 | 507.704
2026-08-25 19:35 |  | 0 | 507.6708
2026-08-25 19:36 |  | 0 | 507.5774
2026-08-25 19:37 |  | 0 | 507.5081
2026-08-25 19:38 |  | 0 | 507.496
2026-08-25 19:39 |  | 0 | 507.5231
2026-08-25 19:40 |  | 0 | 507.385
2026-08-25 19:42 |  | 0 | 507.3152
2026-08-25 19:43 |  | 0 | 507.282
2026-08-25 19:45 |  | 0 | 507.071
2026-08-25 19:46 |  | 0 | 507.062
2026-08-25 19:47 |  | 0 | 507.059
2026-08-25 19:48 |  | 0 | 507.0379
2026-08-25 19:49 |  | 0 | 506.8781
2026-08-25 19:50 |  | 0 | 506.8329
2026-08-25 19:51 |  | 0 | 506.8631
2026-08-25 19:52 |  | 0 | 506.7666
2026-08-25 19:53 |  | 0 | 506.8842
2026-08-25 19:54 |  | 0 | 506.7244
2026-08-25 19:55 |  | 0 | 506.7395
2026-08-25 19:56 |  | 0 | 506.6973
2026-08-25 19:57 |  | 0 | 506.6943
2026-08-25 19:58 |  | 0 | 506.6129
2026-08-25 19:59 |  | 0 | 506.4833
2026-08-25 20:00 |  | 0 | 506.417
2026-08-25 20:01 |  | 0 | 506.2904
2026-08-25 20:02 |  | 0 | 506.2964
2026-08-25 20:03 |  | 0 | 506.3687
2026-08-25 20:04 |  | 0 | 506.2663
2026-08-25 20:05 |  | 0 | 506.2813
2026-08-25 20:06 |  | 0 | 506.1879
2026-08-25 20:07 |  | 0 | 506.1035
2026-08-25 20:08 |  | 0 | 506.1156
2026-08-25 20:09 |  | 0 | 506.1065
2026-08-25 20:10 |  | 0 | 506.0884
2026-08-25 20:11 |  | 0 | 505.986
2026-08-25 20:12 |  | 0 | 505.8473
2026-08-25 20:13 |  | 0 | 505.8594
2026-08-25 20:14 |  | 0 | 505.8624
2026-08-25 20:15 |  | 0 | 505.7328
2026-08-25 20:16 |  | 0 | 505.787
2026-08-25 20:17 |  | 0 | 505.7659
2026-08-25 20:18 |  | 0 | 505.6363
2026-08-25 20:19 |  | 0 | 505.6092
2026-08-25 20:20 |  | 0 | 505.567
2026-08-25 20:21 |  | 0 | 505.4284
2026-08-25 20:22 |  | 0 | 505.4012
2026-08-25 20:23 |  | 0 | 505.4585
2026-08-25 20:24 |  | 0 | 505.4464
2026-08-25 20:25 |  | 0 | 505.3138
2026-08-25 20:26 |  | 0 | 505.2596
2026-08-25 20:27 |  | 0 | 505.2355
2026-08-25 20:28 |  | 0 | 505.1028
2026-08-25 20:29 |  | 0 | 505.0938
2026-08-25 20:30 |  | 0 | 506.643
2026-08-25 20:31 |  | 0 | 511.8031
2026-08-25 20:32 |  | 0 | 514.0275
2026-08-25 20:33 |  | 0 | 517.7017
2026-08-25 20:34 |  | 0 | 523.7932
2026-08-25 20:35 |  | 0 | 529.1733
2026-08-25 20:36 |  | 0 | 534.0501
2026-08-25 20:37 |  | 0.76859 | 538.6948
2026-08-25 20:38 |  | 10.7995 | 542.3298
2026-08-25 20:39 |  | 13.5513 | 543.246
2026-08-25 20:40 |  | 14.1571 | 543.4299
2026-08-25 20:41 |  | 15.4532 | 543.4179
2026-08-25 20:42 |  | 20.7972 | 543.5595
2026-08-25 20:43 |  | 45.4885 | 545.1178
2026-08-25 20:44 |  | 63.0245 | 546.6731
2026-08-25 20:45 |  | 78.773 | 547.737
2026-08-25 20:46 |  | 95.5735 | 548.8191
2026-08-25 20:47 |  | 110.2702 | 549.2501
2026-08-25 20:48 |  | 123.4869 | 549.7926
2026-08-25 20:49 |  | 135.8236 | 550.3442
2026-08-25 20:50 |  | 145.113 | 550.0247
2026-08-25 20:51 |  | 157.7299 | 550.3261
2026-08-25 20:52 |  | 166.6004 | 550.0759
2026-08-25 20:53 |  | 178.4638 | 550.1724
2026-08-25 20:54 |  | 188.2324 | 549.7836
2026-08-25 20:55 |  | 198.3929 | 549.3676
2026-08-25 20:56 |  | 206.2506 | 548.8974
2026-08-25 20:57 |  | 214.3193 | 548.4815
2026-08-25 20:58 |  | 224.3622 | 547.7099
2026-08-25 20:59 |  | 231.3157 | 546.8479
2026-08-25 21:00 |  | 238.5585 | 546.0944
2026-08-25 21:01 |  | 246.4163 | 545.2173
2026-08-25 21:02 |  | 254.8436 | 544.735
2026-08-25 21:03 |  | 261.0165 | 543.5384
2026-08-25 21:04 |  | 268.5909 | 542.4835
2026-08-25 21:05 |  | 276.4154 | 542.0223
2026-08-25 21:06 |  | 282.8565 | 541.0247
2026-08-25 21:07 |  | 292.6643 | 540.2139
2026-08-25 21:08 |  | 297.2397 | 539.5448
2026-08-25 21:09 |  | 302.5445 | 538.6194
2026-08-25 21:10 |  | 312.8316 | 536.9948
2026-08-25 21:11 |  | 317.7596 | 536.3378
2026-08-25 21:12 |  | 321.9642 | 535.744
2026-08-25 21:13 |  | 329.195 | 534.8247
2026-08-25 21:14 |  | 334.8675 | 533.9114
2026-08-25 21:15 |  | 341.7185 | 532.9077
2026-08-25 21:16 |  | 347.7497 | 532.112
2026-08-25 21:17 |  | 353.6271 | 531.1927
2026-08-25 21:18 |  | 358.2688 | 530.394
2026-08-25 21:19 |  | 362.594 | 529.1703
2026-08-25 21:20 |  | 368.4835 | 528.1997
2026-08-25 21:21 |  | 371.1992 | 527.4342
2026-08-25 21:22 |  | 376.7572 | 526.1652
2026-08-25 21:23 |  | 378.8942 | 524.9174
2026-08-25 21:24 |  | 381.1789 | 523.6997
2026-08-25 21:25 |  | 383.4575 | 545.7296
2026-08-25 21:26 |  | 385.5794 | 745.4306
2026-08-25 21:27 |  | 388.2077 | 766.6227
2026-08-25 21:28 |  | 386.8966 | 764.35
2026-08-25 21:29 |  | 386.782 | 762.8882
2026-08-25 21:30 |  | 380.8383 | 761.5017
2026-08-25 21:31 |  | 378.5506 | 759.4853
2026-08-25 21:32 |  | 375.4431 | 758.2254
2026-08-25 21:33 |  | 371.9467 | 757.1434
2026-08-25 21:34 |  | 368.0254 | 755.4283
2026-08-25 21:35 |  | 367.1182 | 756.0673
2026-08-25 21:36 |  | 367.9772 | 753.5506
2026-08-25 21:37 |  | 364.8968 | 754.072
2026-08-25 21:38 |  | 361.9189 | 751.8748
2026-08-25 21:39 |  | 349.2447 | 750.6209
2026-08-25 21:40 |  | 330.3072 | 749.2796
2026-08-25 21:41 |  | 313.6906 | 747.9987
2026-08-25 21:42 |  | 298.6232 | 746.9377
2026-08-25 21:43 |  | 285.0628 | 745.9973
2026-08-25 21:44 |  | 272.6267 | 745.084
2026-08-25 21:45 |  | 261.0285 | 744.2943
2026-08-25 21:46 |  | 250.639 | 743.7247
2026-08-25 21:47 |  | 241.0572 | 743.2002
2026-08-25 21:48 |  | 232.4309 | 742.6667
2026-08-25 21:49 |  | 224.1784 | 742.2146
2026-08-25 21:50 |  | 216.5407 | 741.6661
2026-08-25 21:51 |  | 209.3099 | 741.1748
2026-08-25 21:52 |  | 202.7302 | 740.9035
2026-08-25 21:53 |  | 196.1082 | 740.6322
2026-08-25 21:54 |  | 190.0861 | 740.2253
2026-08-25 21:55 |  | 184.2779 | 739.8606
2026-08-25 21:56 |  | 163.7068 | 677.879
2026-08-25 21:57 |  | 173.4815 | 739.2789
2026-08-25 21:58 |  | 168.4751 | 738.9805
2026-08-25 21:59 |  | 163.8786 | 738.7364
2026-08-25 22:00 |  | 159.1616 | 738.5947
2026-08-25 22:01 |  | 154.7279 | 738.1878
2026-08-25 22:02 |  | 149.9656 | 737.9828
2026-08-25 22:03 |  | 145.5289 | 737.9557
2026-08-25 22:04 |  | 141.3424 | 737.6181
2026-08-25 22:05 |  | 137.1407 | 737.4554
2026-08-25 22:06 |  | 132.496 | 737.1058
2026-08-25 22:07 |  | 140.9867 | 737.9949
2026-08-25 22:08 |  | 166.6516 | 739.9269
2026-08-25 22:09 |  | 181.9631 | 740.9125
2026-08-25 22:10 |  | 192.6872 | 740.6021
2026-08-25 22:11 |  | 183.0753 | 739.2488
2026-08-25 22:12 |  | 167.9959 | 737.8985
2026-08-25 22:13 |  | 156.3314 | 737.0304
2026-08-25 22:14 |  | 146.406 | 736.301
2026-08-25 22:15 |  | 137.9877 | 735.6801
2026-08-25 22:16 |  | 130.778 | 735.0502
2026-08-25 22:17 |  | 128.5958 | 734.5287
2026-08-25 22:18 |  | 151.4727 | 736.3402
2026-08-25 22:19 |  | 166.3291 | 736.9701
2026-08-25 22:20 |  | 177.9936 | 736.8074
2026-08-25 22:21 |  | 179.154 | 736.3432
2026-08-25 22:22 |  | 159.5866 | 734.4895
2026-08-25 22:23 |  | 144.8357 | 733.3351
2026-08-25 22:24 |  | 132.6558 | 732.5002
2026-08-25 22:25 |  | 123.6708 | 731.6563
2026-08-25 22:26 |  | 116.3134 | 731.2192
2026-08-25 22:27 |  | 110.1828 | 730.7822
2026-08-25 22:28 |  | 104.6097 | 730.3693
2026-08-25 22:29 |  | 99.522 | 730.0438
2026-08-25 22:30 |  | 94.9014 | 729.7514
2026-08-25 22:31 |  | 97.5206 | 730.0257
2026-08-25 22:32 |  | 109.7307 | 730.8847
2026-08-25 22:33 |  | 98.2259 | 730.0347
2026-08-25 22:34 |  | 101.4419 | 731.2826
2026-08-25 22:35 |  | 80.7111 | 728.6332
2026-08-25 22:36 |  | 76.3497 | 728.5458
2026-08-25 22:37 |  | 72.5761 | 728.4523
2026-08-25 22:38 |  | 71.1745 | 725.7999
2026-08-25 22:39 |  | 83.2731 | 729.3113
2026-08-25 22:40 |  | 111.5482 | 731.7407
2026-08-25 22:41 |  | 128.4933 | 732.2651
2026-08-25 22:42 |  | 141.6076 | 732.3586
2026-08-25 22:43 |  | 148.2356 | 731.8552
2026-08-25 22:44 |  | 156.8227 | 730.7641
2026-08-25 22:45 |  | 160.533 | 729.9744
2026-08-25 22:46 |  | 164.5116 | 729.7845
2026-08-25 22:47 |  | 168.2762 | 729.0069
2026-08-25 22:48 |  | 170.0816 | 728.2112
2026-08-25 22:49 |  | 171.8871 | 727.4215
2026-08-25 22:50 |  | 172.9691 | 726.6258
2026-08-25 22:51 |  | 174.226 | 725.9145
2026-08-25 22:52 |  | 174.5425 | 725.1037
2026-08-25 22:53 |  | 174.6299 | 724.1241
2026-08-25 22:54 |  | 155.1167 | 722.2765
2026-08-25 22:55 |  | 134.7596 | 720.7996
2026-08-25 22:56 |  | 121.5248 | 719.9195
2026-08-25 22:57 |  | 113.013 | 719.3739
2026-08-25 22:58 |  | 127.8634 | 720.4771
2026-08-25 22:59 |  | 141.2127 | 721.0045
2026-08-25 23:00 |  | 149.2875 | 720.7182
2026-08-25 23:01 |  | 154.9781 | 720.1516
2026-08-25 23:02 |  | 159.7765 | 719.8863
2026-08-25 23:03 |  | 173.367 | 719.7808
2026-08-25 23:04 |  | 189.3808 | 719.7959
2026-08-25 23:05 |  | 199.6287 | 719.4041
2026-08-25 23:06 |  | 207.0162 | 719.3317
2026-08-25 23:07 |  | 213.6954 | 718.1291
2026-08-25 23:08 |  | 218.7801 | 717.4087
2026-08-25 23:09 |  | 222.7437 | 716.5467
2026-08-25 23:10 |  | 225.7186 | 715.8384
2026-08-25 23:11 |  | 228.5126 | 714.5484
2026-08-25 23:12 |  | 230.8395 | 713.8732
2026-08-25 23:13 |  | 232.88 | 712.8334
2026-08-25 23:14 |  | 234.0344 | 712.119
2026-08-25 23:15 |  | 235.0713 | 711.2751
2026-08-25 23:16 |  | 236.4306 | 710.6512
2026-08-25 23:17 |  | 236.732 | 709.5601
2026-08-25 23:18 |  | 237.8774 | 708.6016
2026-08-25 23:19 |  | 238.4048 | 708.1675
2026-08-25 23:20 |  | 238.9142 | 707.3297
2026-08-25 23:21 |  | 239.7732 | 706.7208
2026-08-25 23:22 |  | 239.2699 | 705.8527
2026-08-25 23:23 |  | 243.9176 | 705.3705
2026-08-25 23:24 |  | 247.004 | 704.9576
2026-08-25 23:25 |  | 249.8493 | 704.2402
2026-08-25 23:26 |  | 252.1279 | 703.6525
2026-08-25 23:27 |  | 253.1889 | 703.3149
2026-08-25 23:28 |  | 252.2123 | 702.3685
2026-08-25 23:29 |  | 254.6387 | 701.8621
2026-08-25 23:30 |  | 254.5663 | 701.2141
2026-08-25 23:31 |  | 256.2663 | 700.6866
2026-08-25 23:32 |  | 254.1534 | 700.6112
2026-08-25 23:33 |  | 254.5332 | 698.9445
2026-08-25 23:34 |  | 255.0757 | 698.7486
2026-08-25 23:35 |  | 256.2813 | 697.8534
2026-08-25 23:36 |  | 255.5339 | 697.8202
2026-08-25 23:37 |  | 254.2288 | 696.9491
2026-08-25 23:38 |  | 253.5837 | 696.2197
2026-08-25 23:39 |  | 254.8406 | 696.268
2026-08-25 23:40 |  | 229.6791 | 694.2304
2026-08-25 23:41 |  | 197.8262 | 692.3677
2026-08-25 23:42 |  | 176.9899 | 691.3038
2026-08-25 23:43 |  | 161.3679 | 690.6859
2026-08-25 23:44 |  | 148.971 | 690.2277
2026-08-25 23:45 |  | 138.1776 | 689.9293
2026-08-25 23:46 |  | 128.852 | 689.5285
2026-08-25 23:47 |  | 120.283 | 689.3356
2026-08-25 23:48 |  | 112.6995 | 689.0945
2026-08-25 23:49 |  | 105.9118 | 689.1427
2026-08-25 23:50 |  | 99.8384 | 689.0975
2026-08-25 23:51 |  | 94.0273 | 689.1457
2026-08-25 23:52 |  | 88.9546 | 689.0191
2026-08-25 23:53 |  | 84.3822 | 689.0522
2026-08-25 23:54 |  | 79.8491 | 689.215
2026-08-25 23:55 |  | 75.8253 | 689.209
2026-08-25 23:56 |  | 72.0064 | 689.3506
2026-08-25 23:57 |  | 68.275 | 689.4471
2026-08-25 23:58 |  | 64.7756 | 689.5405
2026-08-25 23:59 |  | 61.5295 | 689.6701
2026-08-26 |  | 58.5365 | 689.9203
2026-08-26 00:01 |  | 55.7364 | 690.0469
2026-08-26 00:02 |  | 71.8919 | 691.4183
2026-08-26 00:03 |  | 95.1696 | 692.9193
2026-08-26 00:04 |  | 123.6587 | 694.3209
2026-08-26 00:05 |  | 146.0956 | 695.3487
2026-08-26 00:06 |  | 161.4674 | 695.4873
2026-08-26 00:07 |  | 174.0602 | 695.2854
2026-08-26 00:08 |  | 184.5884 | 695.2673
2026-08-26 00:09 |  | 192.1085 | 695.1528
2026-08-26 00:10 |  | 199.3062 | 694.4595
2026-08-26 00:11 |  | 204.828 | 694.7458
2026-08-26 00:12 |  | 213.195 | 693.6698
2026-08-26 00:13 |  | 214.3103 | 693.9471
2026-08-26 00:14 |  | 219.0122 | 693.076
2026-08-26 00:15 |  | 219.8019 | 692.85
2026-08-26 00:16 |  | 223.7684 | 692.2984
2026-08-26 00:17 |  | 225.7336 | 692.0754
2026-08-26 00:18 |  | 227.2467 | 691.7318
2026-08-26 00:19 |  | 230.6767 | 691.7589
2026-08-26 00:20 |  | 232.2079 | 690.2338
2026-08-26 00:21 |  | 233.2357 | 690.6889
2026-08-26 00:22 |  | 234.9296 | 690.3905
2026-08-26 00:23 |  | 236.6235 | 690.0439
2026-08-26 00:24 |  | 235.1496 | 689.7666
2026-08-26 00:25 |  | 239.1161 | 689.3326
2026-08-26 00:26 |  | 239.3452 | 688.4072
2026-08-26 00:27 |  | 241.5425 | 688.7539
2026-08-26 00:28 |  | 241.7957 | 688.564
2026-08-26 00:29 |  | 243.9206 | 688.4524
2026-08-26 00:30 |  | 246.0998 | 687.9672
2026-08-26 00:31 |  | 246.6272 | 688.0305
2026-08-26 00:32 |  | 248.0137 | 687.6175
2026-08-26 00:33 |  | 245.5482 | 688.133
2026-08-26 00:34 |  | 241.7535 | 688.5128
2026-08-26 00:35 |  | 251.3021 | 687.4638
2026-08-26 00:36 |  | 249.4605 | 686.9756
2026-08-26 00:37 |  | 251.1604 | 686.6139
2026-08-26 00:38 |  | 250.0965 | 687.0449
2026-08-26 00:39 |  | 251.1634 | 687.3071
2026-08-26 00:40 |  | 251.5312 | 686.9123
2026-08-26 00:41 |  | 252.3178 | 686.5656
2026-08-26 00:42 |  | 249.3068 | 686.8851
2026-08-26 00:43 |  | 253.0985 | 686.4179
2026-08-26 00:44 |  | 251.6367 | 686.9936
2026-08-26 00:45 |  | 250.1748 | 685.7006
2026-08-26 00:46 |  | 251.2599 | 686.641
2026-08-26 00:47 |  | 251.4648 | 686.5023
2026-08-26 00:48 |  | 253.7164 | 686.43
2026-08-26 00:49 |  | 252.2304 | 685.999
2026-08-26 00:50 |  | 253.9967 | 685.8543
2026-08-26 00:51 |  | 255.4103 | 686.2913
2026-08-26 00:52 |  | 255.9528 | 686.4843
2026-08-26 00:53 |  | 253.7254 | 686.9364
2026-08-26 00:54 |  | 255.0154 | 686.6681
2026-08-26 00:55 |  | 254.1444 | 686.7194
2026-08-26 00:56 |  | 252.345 | 686.4421
2026-08-26 00:57 |  | 251.9803 | 686.225
2026-08-26 00:58 |  | 254.1624 | 686.213
2026-08-26 00:59 |  | 255.0124 | 686.1557
2026-08-26 01:00 |  | 257.0168 | 685.9086
2026-08-26 01:01 |  | 250.7234 | 685.6102
2026-08-26 01:02 |  | 250.7234 | 685.6554
2026-08-26 01:03 |  | 250.7234 | 685.6554
2026-08-26 01:05 |  | 251.1574 | 686.632
2026-08-26 01:06 |  | 251.4468 | 686.4149
2026-08-26 01:07 |  | 254.1233 | 687.2589
2026-08-26 01:08 |  | 255.769 | 686.7555
2026-08-26 01:09 |  | 256.0221 | 687.295
2026-08-26 01:10 |  | 256.7274 | 687.3071
2026-08-26 01:11 |  | 254.4096 | 687.1443
2026-08-26 01:12 |  | 254.4488 | 687.5542
2026-08-26 01:13 |  | 252.2726 | 687.6929
2026-08-26 01:14 |  | 254.277 | 687.289
2026-08-26 01:15 |  | 253.2281 | 686.9273
2026-08-26 01:16 |  | 253.9635 | 687.4337
2026-08-26 01:17 |  | 251.8972 | 686.9542
2026-08-26 01:18 |  | 252.0918 | 686.7194
2026-08-26 01:19 |  | 252.4625 | 686.8851
2026-08-26 01:20 |  | 254.9973 | 687.3041
2026-08-26 01:21 |  | 253.3848 | 688.1812
2026-08-26 01:22 |  | 253.6832 | 688.2746
2026-08-26 01:23 |  | 254.4789 | 687.934
2026-08-26 01:24 |  | 253.6109 | 687.9069
2026-08-26 01:25 |  | 253.6862 | 687.5482
2026-08-26 01:26 |  | 252.6373 | 688.567
2026-08-26 01:27 |  | 250.2954 | 687.3885
2026-08-26 01:28 |  | 248.2217 | 688.3048
2026-08-26 01:29 |  | 247.643 | 688.2415
2026-08-26 01:30 |  | 248.7582 | 687.7019
2026-08-26 01:31 |  | 247.9354 | 688.2264
2026-08-26 01:32 |  | 247.6339 | 688.1782
2026-08-26 01:33 |  | 248.1614 | 688.3439
2026-08-26 01:34 |  | 247.8268 | 688.9136
2026-08-26 01:35 |  | 246.0124 | 689.4561
2026-08-26 01:36 |  | 245.4427 | 689.0191
2026-08-26 01:37 |  | 245.078 | 688.4675
2026-08-26 01:38 |  | 248.291 | 688.8383
2026-08-26 01:39 |  | 244.6982 | 688.7991
2026-08-26 01:40 |  | 247.9354 | 689.435
2026-08-26 01:41 |  | 244.6108 | 689.3567
2026-08-26 01:42 |  | 245.726 | 689.3898
2026-08-26 01:43 |  | 244.6651 | 689.6129
2026-08-26 01:44 |  | 242.9681 | 689.4923
2026-08-26 01:45 |  | 244.6108 | 690.0228
2026-08-26 01:46 |  | 244.1497 | 689.6521
2026-08-26 01:47 |  | 242.4588 | 689.7817
2026-08-26 01:48 |  | 244.4209 | 690.6286
2026-08-26 01:49 |  | 242.3894 | 690.6527
2026-08-26 01:50 |  | 243.5137 | 690.4719
2026-08-26 01:51 |  | 242.7662 | 690.4568
2026-08-26 01:52 |  | 241.3526 | 690.6588
2026-08-26 01:53 |  | 241.9494 | 691.3309
2026-08-26 01:54 |  | 242.296 | 691.0084
2026-08-26 01:55 |  | 240.4062 | 691.1048
2026-08-26 01:56 |  | 240.2766 | 690.9602
2026-08-26 01:57 |  | 239.5592 | 691.2525
2026-08-26 01:58 |  | 239.9721 | 691.0687
2026-08-26 01:59 |  | 239.9872 | 691.5901
2026-08-26 02:00 |  | 238.013 | 691.4243
2026-08-26 02:01 |  | 237.4946 | 691.5539
2026-08-26 02:02 |  | 238.016 | 692.0091
2026-08-26 02:03 |  | 238.9986 | 691.6293
2026-08-26 02:04 |  | 237.2324 | 692.1176
2026-08-26 02:05 |  | 235.9634 | 692.1809
2026-08-26 02:06 |  | 236.6416 | 692.4341
2026-08-26 02:07 |  | 233.9862 | 692.9886
2026-08-26 02:08 |  | 235.2913 | 692.202
2026-08-26 02:09 |  | 235.7283 | 692.6149
2026-08-26 02:10 |  | 235.2129 | 692.6631
2026-08-26 02:11 |  | 235.882 | 692.6571
2026-08-26 02:12 |  | 232.3315 | 693.1273
2026-08-26 02:13 |  | 234.2635 | 693.1725
2026-08-26 02:14 |  | 232.8318 | 692.8379
2026-08-26 02:15 |  | 234.5106 | 693.2268
2026-08-26 02:16 |  | 233.6576 | 692.9314
2026-08-26 02:17 |  | 231.798 | 693.4197
2026-08-26 02:18 |  | 232.6781 | 693.5131
2026-08-26 02:19 |  | 232.6323 | 693.1325
2026-08-26 02:20 |  | 232.8318 | 693.9954
2026-08-26 02:21 |  | 231.9306 | 693.7542
2026-08-26 02:22 |  | 232.1355 | 694.1641
2026-08-26 02:23 |  | 229.9503 | 693.6095
2026-08-26 02:24 |  | 230.2427 | 693.9592
2026-08-26 02:25 |  | 229.9503 | 693.7331
2026-08-26 02:26 |  | 229.9051 | 694.0406
2026-08-26 02:27 |  | 228.9165 | 694.2937
2026-08-26 02:28 |  | 228.808 | 694.1671
2026-08-26 02:29 |  | 227.8766 | 694.4264
2026-08-26 02:30 |  | 228.3378 | 694.4324
2026-08-26 02:31 |  | 227.8405 | 694.4806
2026-08-26 02:32 |  | 227.8073 | 695.1015
2026-08-26 02:33 |  | 226.9784 | 694.5741
2026-08-26 02:34 |  | 227.1472 | 695.2763
2026-08-26 02:35 |  | 227.4697 | 695.1045
2026-08-26 02:36 |  | 226.6077 | 694.9237
2026-08-26 02:37 |  | 225.9446 | 695.0834
2026-08-26 02:38 |  | 226.3756 | 694.8182
2026-08-26 02:39 |  | 225.5317 | 695.5054
2026-08-26 02:40 |  | 225.6432 | 695.418
2026-08-26 02:41 |  | 227.0086 | 695.1166
2026-08-26 02:42 |  | 224.8264 | 695.1919
2026-08-26 02:43 |  | 224.8083 | 695.84
2026-08-26 02:44 |  | 224.4526 | 695.6019
2026-08-26 02:45 |  | 224.3532 | 696.1986
2026-08-26 02:46 |  | 223.0481 | 695.5536
2026-08-26 02:47 |  | 222.0564 | 696.3282
2026-08-26 02:48 |  | 222.8522 | 695.8038
2026-08-26 02:49 |  | 222.3126 | 696.1836
2026-08-26 02:50 |  | 221.321 | 696.1323
2026-08-26 02:51 |  | 219.7024 | 696.6206
2026-08-26 02:52 |  | 223.1174 | 696.0359
2026-08-26 02:53 |  | 221.4205 | 696.0962
2026-08-26 02:54 |  | 221.3873 | 696.5091
2026-08-26 02:55 |  | 221.2818 | 696.3674
2026-08-26 02:56 |  | 221.3933 | 696.4729
2026-08-26 02:57 |  | 221.2698 | 696.7291
2026-08-26 02:58 |  | 219.7507 | 696.4759
2026-08-26 02:59 |  | 219.2232 | 696.9672
2026-08-26 03:00 |  | 220.4379 | 696.8858
2026-08-26 03:01 |  | 219.9406 | 697.0456
2026-08-26 03:02 |  | 220.5404 | 697.142
2026-08-26 03:03 |  | 219.4493 | 696.7201
2026-08-26 03:04 |  | 218.3582 | 697.1119
2026-08-26 03:05 |  | 218.2738 | 697.1631
2026-08-26 03:06 |  | 217.7855 | 697.1752
2026-08-26 03:07 |  | 216.9747 | 697.6092
2026-08-26 03:08 |  | 216.7245 | 697.5459
2026-08-26 03:09 |  | 217.3605 | 697.3591
2026-08-26 03:10 |  | 215.1421 | 697.8021
2026-08-26 03:11 |  | 215.6817 | 697.7901
2026-08-26 03:12 |  | 214.2741 | 696.8798
2026-08-26 03:13 |  | 212.8756 | 697.4676
2026-08-26 03:14 |  | 213.4482 | 697.8443
2026-08-26 03:15 |  | 210.2593 | 698.1668
2026-08-26 03:16 |  | 210.4824 | 697.6755
2026-08-26 03:17 |  | 210.2895 | 697.7569
2026-08-26 03:18 |  | 208.7945 | 698.4773
2026-08-26 03:19 |  | 209.542 | 698.4532
2026-08-26 03:20 |  | 208.8759 | 698.1096
2026-08-26 03:21 |  | 209.5088 | 697.8142
2026-08-26 03:22 |  | 211.5644 | 698.0945
2026-08-26 03:23 |  | 210.7567 | 698.3537
2026-08-26 03:24 |  | 208.909 | 698.3175
2026-08-26 03:25 |  | 205.271 | 697.6092
2026-08-26 03:26 |  | 210.4828 | 698.051
2026-08-26 03:27 |  | 209.337 | 698.2181
2026-08-26 03:28 |  | 210.2684 | 698.7606
2026-08-26 03:29 |  | 209.4335 | 698.5587
2026-08-26 03:30 |  | 210.398 | 698.2844
2026-08-26 03:31 |  | 204.9063 | 698.9445
2026-08-26 03:32 |  | 206.0517 | 698.3236
2026-08-26 03:33 |  | 207.0132 | 698.1759
2026-08-26 03:34 |  | 204.3457 | 699.3393
2026-08-26 03:35 |  | 201.6963 | 698.7275
2026-08-26 03:36 |  | 200.7891 | 699.5051
2026-08-26 03:47 |  | 197.0279 | 698.7227
2026-08-26 03:48 |  | 197.5339 | 698.4502
2026-08-26 03:49 |  | 193.4679 | 698.1699
2026-08-26 03:50 |  | 192.0935 | 698.0975
2026-08-26 03:51 |  | 192.0935 | 698.0975
2026-08-26 03:52 |  | 192.1206 | 697.8353
2026-08-26 03:53 |  | 197.1873 | 698.3386
2026-08-26 03:54 |  | 199.7492 | 700.768
2026-08-26 03:55 |  | 200.7017 | 700.8102
2026-08-26 03:56 |  | 198.5496 | 699.9512
2026-08-26 03:57 |  | 193.9622 | 698.7847
2026-08-26 03:58 |  | 194.8302 | 699.2429
2026-08-26 03:59 |  | 194.8634 | 699.7311
2026-08-26 04:00 |  | 192.5365 | 699.0409
2026-08-26 04:01 |  | 195.3788 | 699.4569
2026-08-26 04:02 |  | 191.9066 | 699.5443
2026-08-26 04:03 |  | 193.6668 | 699.6196
2026-08-26 04:04 |  | 194.8634 | 699.6076
2026-08-26 04:05 |  | 192.6993 | 699.704
2026-08-26 04:06 |  | 193.495 | 699.5925
2026-08-26 04:07 |  | 190.8004 | 699.7191
2026-08-26 04:08 |  | 189.5074 | 699.701
2026-08-26 04:09 |  | 189.1517 | 699.3122
2026-08-26 04:10 |  | 188.6303 | 699.3695
2026-08-26 04:11 |  | 187.2137 | 699.6678
2026-08-26 04:12 |  | 188.9648 | 699.9753
2026-08-26 04:13 |  | 186.5988 | 699.8668
2026-08-26 04:14 |  | 187.5573 | 700.2345
2026-08-26 04:15 |  | 188.3289 | 700.1682
2026-08-26 04:16 |  | 187.4638 | 699.8608
2026-08-26 04:17 |  | 186.5626 | 699.8306
2026-08-26 04:18 |  | 185.6795 | 699.5955
2026-08-26 04:19 |  | 186.2883 | 700.0476
2026-08-26 04:20 |  | 187.6386 | 699.9843
2026-08-26 04:21 |  | 185.6102 | 699.5533
2026-08-26 04:22 |  | 185.8423 | 699.8276
2026-08-26 04:23 |  | 183.0572 | 699.6769
2026-08-26 04:24 |  | 182.8221 | 699.8909
2026-08-26 04:25 |  | 183.9012 | 700.1983
2026-08-26 04:26 |  | 183.7354 | 700.2737
2026-08-26 04:27 |  | 182.4544 | 699.7522
2026-08-26 04:28 |  | 179.1359 | 700.0898
2026-08-26 04:29 |  | 180.4742 | 699.918
2026-08-26 04:30 |  | 180.2059 | 700.0989
2026-08-26 04:31 |  | 181.8667 | 700.0446
2026-08-26 04:32 |  | 180.0823 | 700.1049
2026-08-26 04:33 |  | 181.4176 | 700.4304
2026-08-26 04:34 |  | 178.7772 | 700.3671
2026-08-26 04:35 |  | 179.5308 | 700.1501
2026-08-26 04:36 |  | 178.4186 | 700.6896
2026-08-26 04:37 |  | 177.9393 | 700.3098
2026-08-26 04:38 |  | 178.9762 | 700.2134
2026-08-26 04:39 |  | 177.6379 | 699.6076
2026-08-26 04:40 |  | 177.2973 | 699.8607
2026-08-26 04:41 |  | 175.5853 | 700.1923
2026-08-26 04:42 |  | 176.6885 | 699.8366
2026-08-26 04:43 |  | 175.6305 | 699.7974
2026-08-26 04:44 |  | 176.9145 | 699.906
2026-08-26 04:45 |  | 176.2635 | 699.9602
2026-08-26 04:46 |  | 176.0947 | 700.331
2026-08-26 04:47 |  | 176.0073 | 700.0928
2026-08-26 04:48 |  | 176.5529 | 700.1742
2026-08-26 04:49 |  | 174.666 | 700.0687
2026-08-26 04:50 |  | 174.9433 | 700.1531
2026-08-26 04:51 |  | 175.0458 | 699.8547
2026-08-26 04:52 |  | 174.2682 | 699.9542
2026-08-26 04:53 |  | 174.1868 | 700.0024
2026-08-26 04:54 |  | 174.1356 | 699.6317
2026-08-26 04:55 |  | 174.8198 | 699.8457
2026-08-26 04:56 |  | 173.4966 | 700.1531
2026-08-26 04:57 |  | 172.0679 | 700.0024
2026-08-26 04:58 |  | 172.312 | 699.9723
2026-08-26 04:59 |  | 172.2246 | 700.135
2026-08-26 05:00 |  | 173.2404 | 700.1411
2026-08-26 05:01 |  | 173.5659 | 700.2224
2026-08-26 05:02 |  | 169.6416 | 700.2556
2026-08-26 05:03 |  | 169.8676 | 700.2887
2026-08-26 05:04 |  | 168.5746 | 700.6112
2026-08-26 05:05 |  | 167.812 | 700.1772
2026-08-26 05:06 |  | 167.1278 | 700.0145
2026-08-26 05:07 |  | 167.6704 | 700.8162
2026-08-26 05:08 |  | 166.1211 | 699.9994
2026-08-26 05:09 |  | 166.1754 | 700.1501
2026-08-26 05:10 |  | 166.4105 | 700.2254
2026-08-26 05:11 |  | 164.8793 | 700.0084
2026-08-26 05:12 |  | 166.0608 | 699.8577
2026-08-26 05:13 |  | 163.532 | 699.8909
2026-08-26 05:14 |  | 165.0752 | 699.8879
2026-08-26 05:15 |  | 151.7801 | 700.3611
2026-08-26 05:16 |  | 119.5807 | 696.916
2026-08-26 05:17 |  | 103.1931 | 696.0992
2026-08-26 05:18 |  | 91.396 | 695.1799
2026-08-26 05:19 |  | 83.3755 | 694.4746
2026-08-26 05:20 |  | 77.058 | 693.9893
2026-08-26 05:21 |  | 71.8768 | 693.4498
2026-08-26 05:22 |  | 67.7023 | 693.0489
2026-08-26 05:23 |  | 64.2572 | 692.7023
2026-08-26 05:24 |  | 61.1165 | 692.3979
2026-08-26 05:25 |  | 58.2622 | 692.3165
2026-08-26 05:26 |  | 54.9226 | 692.1357
2026-08-26 05:27 |  | 51.9266 | 692.0121
2026-08-26 05:28 |  | 49.6811 | 691.8162
2026-08-26 05:29 |  | 46.8449 | 691.6082
2026-08-26 05:30 |  | 44.6536 | 691.569
2026-08-26 05:31 |  | 42.818 | 691.4816
2026-08-26 05:32 |  | 40.7926 | 691.4394
2026-08-26 05:33 |  | 38.9208 | 691.3761
2026-08-26 05:34 |  | 37.3113 | 691.3158
2026-08-26 05:35 |  | 35.8887 | 691.1802
2026-08-26 05:36 |  | 34.674 | 691.2495
2026-08-26 05:37 |  | 33.6311 | 691.2375
2026-08-26 05:38 |  | 32.3441 | 691.3761
2026-08-26 05:39 |  | 31.2741 | 691.2706
2026-08-26 05:40 |  | 30.4241 | 691.2887
2026-08-26 05:41 |  | 29.9268 | 691.3098
2026-08-26 05:42 |  | 29.7068 | 691.3761
2026-08-26 05:43 |  | 29.1462 | 691.4515
2026-08-26 05:44 |  | 27.9194 | 691.3882
2026-08-26 05:45 |  | 27.0393 | 691.4063
2026-08-26 05:46 |  | 26.2165 | 691.4273
2026-08-26 05:47 |  | 25.4991 | 691.4967
2026-08-26 05:48 |  | 24.8752 | 691.4937
2026-08-26 05:49 |  | 24.194 | 691.5148
2026-08-26 05:50 |  | 23.6847 | 691.566
2026-08-26 05:51 |  | 23.2808 | 691.6564
2026-08-26 05:52 |  | 22.7623 | 691.777
2026-08-26 05:53 |  | 22.4007 | 691.7288
2026-08-26 05:54 |  | 22.0209 | 691.7348
2026-08-26 05:55 |  | 21.5959 | 691.7468
2026-08-26 05:56 |  | 21.1136 | 691.7348
2026-08-26 05:57 |  | 20.7429 | 691.7016
2026-08-26 05:58 |  | 20.4325 | 691.8101
2026-08-26 05:59 |  | 20.0286 | 691.8674
2026-08-26 06:00 |  | 19.6277 | 691.9699
2026-08-26 06:01 |  | 19.3594 | 692.0573
2026-08-26 06:02 |  | 18.8832 | 692.0874
2026-08-26 06:03 |  | 18.5336 | 692.1206
2026-08-26 06:04 |  | 18.3949 | 692.1357
2026-08-26 06:05 |  | 18.1207 | 692.1598
2026-08-26 06:06 |  | 17.9338 | 692.1477
2026-08-26 06:07 |  | 17.8554 | 692.211
2026-08-26 06:08 |  | 17.4998 | 692.2713
2026-08-26 06:09 |  | 17.3671 | 692.4702
2026-08-26 06:10 |  | 17.1351 | 692.5546
2026-08-26 06:11 |  | 16.915 | 692.5787
2026-08-26 06:12 |  | 16.6528 | 692.7144
2026-08-26 06:13 |  | 16.5654 | 692.7174
2026-08-26 06:14 |  | 16.3815 | 692.8018
2026-08-26 06:15 |  | 16.1826 | 692.8952
2026-08-26 06:16 |  | 15.9656 | 692.9314
2026-08-26 06:17 |  | 15.7938 | 692.9103
2026-08-26 06:18 |  | 15.7305 | 693.073
2026-08-26 06:19 |  | 15.4803 | 693.07
2026-08-26 06:20 |  | 15.3115 | 693.1544
2026-08-26 06:21 |  | 15.203 | 693.1393
2026-08-26 06:22 |  | 14.9318 | 693.2629
2026-08-26 06:23 |  | 14.7931 | 693.3021
2026-08-26 06:24 |  | 14.5821 | 693.2659
2026-08-26 06:25 |  | 14.5007 | 693.3353
2026-08-26 06:26 |  | 14.2717 | 693.4528
2026-08-26 06:27 |  | 14.1662 | 693.5221
2026-08-26 06:28 |  | 14.0486 | 693.6457
2026-08-26 06:29 |  | 14.121 | 693.709
2026-08-26 06:30 |  | 13.922 | 693.7452
2026-08-26 06:31 |  | 14.4133 | 693.8657
2026-08-26 06:32 |  | 14.2265 | 693.7602
2026-08-26 06:33 |  | 14.1059 | 693.8778
2026-08-26 06:34 |  | 14.0426 | 693.9411
2026-08-26 06:35 |  | 13.8557 | 694.0466
2026-08-26 06:36 |  | 13.8166 | 694.2787
2026-08-26 06:37 |  | 13.6719 | 694.2877
2026-08-26 06:38 |  | 13.5513 | 694.1822
2026-08-26 06:39 |  | 13.476 | 694.1099
2026-08-26 06:40 |  | 13.3373 | 694.3872
2026-08-26 06:41 |  | 13.2861 | 694.4656
2026-08-26 06:42 |  | 13.2499 | 694.3329
2026-08-26 06:43 |  | 13.2047 | 694.568
2026-08-26 06:44 |  | 13.066 | 694.8031
2026-08-26 06:45 |  | 13.0238 | 694.8031
2026-08-26 06:46 |  | 12.9274 | 694.8091
2026-08-26 06:47 |  | 12.837 | 694.8694
2026-08-26 06:48 |  | 12.8008 | 694.9327
2026-08-26 06:49 |  | 12.7194 | 695.0473
2026-08-26 06:50 |  | 12.6953 | 695.0834
2026-08-26 06:51 |  | 12.632 | 695.0171
2026-08-26 06:52 |  | 12.5145 | 695.1166
2026-08-26 06:53 |  | 12.4994 | 695.198
2026-08-26 06:54 |  | 12.4572 | 695.2432
2026-08-26 06:55 |  | 12.4331 | 695.5838
2026-08-26 06:56 |  | 12.3969 | 695.7284
2026-08-26 06:57 |  | 12.3246 | 695.7857
2026-08-26 06:58 |  | 12.207 | 695.7797
2026-08-26 06:59 |  | 12.1558 | 695.8098
2026-08-26 07:00 |  | 12.1709 | 695.8249
2026-08-26 07:01 |  | 12.0714 | 695.8098
2026-08-26 07:02 |  | 12.0202 | 695.8098
2026-08-26 07:03 |  | 11.99 | 696.0208
2026-08-26 07:04 |  | 11.9599 | 696.0962
2026-08-26 07:05 |  | 11.8695 | 696.1293
2026-08-26 07:06 |  | 11.8333 | 696.3524
2026-08-26 07:07 |  | 11.8001 | 696.4277
2026-08-26 07:08 |  | 11.767 | 696.3855
2026-08-26 07:09 |  | 11.7278 | 696.4609
2026-08-26 07:10 |  | 11.7067 | 696.4759
2026-08-26 07:11 |  | 11.6675 | 696.6085
2026-08-26 07:12 |  | 11.5469 | 696.6839
2026-08-26 07:13 |  | 11.5198 | 696.7532
2026-08-26 07:14 |  | 11.565 | 696.7593
2026-08-26 07:15 |  | 11.5017 | 696.8467
2026-08-26 07:16 |  | 11.4294 | 696.8075
2026-08-26 07:18 |  | 11.3088 | 697.0064
2026-08-26 07:19 |  | 11.3299 | 697.0848
2026-08-26 07:20 |  | 11.2455 | 697.338
2026-08-26 07:21 |  | 11.1069 | 697.2807
2026-08-26 07:22 |  | 11.1762 | 697.3078
2026-08-26 07:23 |  | 11.1461 | 697.3561
2026-08-26 07:24 |  | 11.1431 | 697.4917
2026-08-26 07:25 |  | 11.0858 | 697.4947
2026-08-26 07:26 |  | 10.9682 | 697.4615
2026-08-26 07:27 |  | 10.9291 | 697.564
2026-08-26 07:28 |  | 10.926 | 697.6574
2026-08-26 07:29 |  | 10.917 | 697.7177
2026-08-26 07:30 |  | 10.908 | 697.7901
2026-08-26 07:31 |  | 10.9321 | 697.8564
2026-08-26 07:32 |  | 10.7995 | 697.8926
2026-08-26 07:33 |  | 10.917 | 697.9769
2026-08-26 07:34 |  | 10.7271 | 698.0011
2026-08-26 07:35 |  | 10.6608 | 698.0764
2026-08-26 07:36 |  | 10.7181 | 698.1216
2026-08-26 07:37 |  | 10.6457 | 698.1879
2026-08-26 07:38 |  | 10.4408 | 698.2331
2026-08-26 07:39 |  | 10.4468 | 698.3025
2026-08-26 07:40 |  | 10.3051 | 698.4381
2026-08-26 07:41 |  | 10.3715 | 698.4592
2026-08-26 07:42 |  | 10.4528 | 698.4713
2026-08-26 07:43 |  | 10.2479 | 698.5044
2026-08-26 07:44 |  | 10.2358 | 698.4863
2026-08-26 07:45 |  | 10.2238 | 698.4291
2026-08-26 07:46 |  | 10.1816 | 698.4049
2026-08-26 07:47 |  | 10.1434 | 698.5717
2026-08-26 07:49 |  | 10.055 | 698.4954
2026-08-26 07:50 |  | 10.0399 | 698.6219
2026-08-26 07:51 |  | 9.9977 | 698.7666
2026-08-26 07:52 |  | 9.9736 | 698.842
2026-08-26 07:53 |  | 9.9043 | 698.7033
2026-08-26 07:54 |  | 9.9465 | 698.8088
2026-08-26 07:55 |  | 9.9073 | 698.9173
2026-08-26 07:56 |  | 9.8169 | 698.854
2026-08-26 07:57 |  | 9.7777 | 698.9746
2026-08-26 07:58 |  | 9.7837 | 698.8932
2026-08-26 07:59 |  | 9.7837 | 699.0258
2026-08-26 08:00 |  | 9.8621 | 699.1012
2026-08-26 08:01 |  | 9.7415 | 699.1223
2026-08-26 08:02 |  | 9.7023 | 699.1615
2026-08-26 08:03 |  | 9.844 | 699.3363
2026-08-26 08:04 |  | 9.9163 | 699.4749
2026-08-26 08:05 |  | 9.9103 | 699.5774
2026-08-26 08:06 |  | 9.9193 | 699.6859
2026-08-26 08:07 |  | 9.7867 | 699.5865
2026-08-26 08:08 |  | 9.7867 | 699.6799
2026-08-26 08:09 |  | 9.7295 | 699.7522
2026-08-26 08:10 |  | 9.6144 | 699.8139
2026-08-26 08:13 |  | 9.5693 | 699.7372
2026-08-26 08:14 |  | 9.5034 | 699.7462
2026-08-26 08:15 |  | 9.7264 | 700.0115
2026-08-26 08:16 |  | 9.7084 | 700.123
2026-08-26 08:17 |  | 9.6571 | 700.0416
2026-08-26 08:18 |  | 9.5878 | 700.1169
2026-08-26 08:19 |  | 9.5486 | 700.0145
2026-08-26 08:20 |  | 9.5848 | 699.9813
2026-08-26 08:21 |  | 9.5155 | 700.0928
2026-08-26 08:22 |  | 9.5245 | 700.2134
2026-08-26 08:23 |  | 9.5335 | 700.4184
2026-08-26 08:24 |  | 9.4702 | 700.3942
2026-08-26 08:25 |  | 9.413 | 700.2254
2026-08-26 08:26 |  | 9.3195 | 700.2345
2026-08-26 08:27 |  | 9.3376 | 700.554
2026-08-26 08:28 |  | 9.3015 | 700.4214
2026-08-26 08:29 |  | 9.196 | 700.3249
2026-08-26 08:30 |  | 9.1327 | 700.349
2026-08-26 08:31 |  | 9.1055 | 700.4244
2026-08-26 08:32 |  | 9.0905 | 700.4153
2026-08-26 08:33 |  | 9.1688 | 700.5148
2026-08-26 08:34 |  | 9.2653 | 700.6052
2026-08-26 08:35 |  | 9.1628 | 700.6595
2026-08-26 08:36 |  | 8.9789 | 700.5902
2026-08-26 08:37 |  | 9.1929 | 700.6625
2026-08-26 08:38 |  | 9.0875 | 700.7258
2026-08-26 08:39 |  | 9.1598 | 700.8072
2026-08-26 08:40 |  | 9.0513 | 700.979
2026-08-26 08:41 |  | 9.0543 | 701.1025
2026-08-26 08:42 |  | 9.1477 | 701.0272
2026-08-26 08:43 |  | 8.994 | 701.0634
2026-08-26 08:44 |  | 9.1176 | 700.9549
2026-08-26 08:45 |  | 9.1357 | 701.1327
2026-08-26 08:46 |  | 8.994 | 701.1628
2026-08-26 08:47 |  | 8.8885 | 701.1628
2026-08-26 08:48 |  | 8.8584 | 701.1658
2026-08-26 08:49 |  | 8.8554 | 701.2261
2026-08-26 08:50 |  | 8.9337 | 701.3105
2026-08-26 08:51 |  | 8.8154 | 701.3231
2026-08-26 08:52 |  | 8.7559 | 701.2834
2026-08-26 08:53 |  | 8.8946 | 701.5215
2026-08-26 08:54 |  | 8.8825 | 701.5155
2026-08-26 08:55 |  | 8.786 | 701.6089
2026-08-26 08:56 |  | 8.7318 | 701.6149
2026-08-26 08:57 |  | 8.7017 | 701.6632
2026-08-26 08:58 |  | 8.7258 | 701.7325
2026-08-26 08:59 |  | 8.8222 | 701.8289
2026-08-26 09:00 |  | 8.7589 | 701.8229
2026-08-26 09:01 |  | 8.7469 | 701.8651
2026-08-26 09:02 |  | 8.7469 | 701.8711
2026-08-26 09:03 |  | 8.7559 | 701.8892
2026-08-26 09:04 |  | 8.6926 | 702.1304
2026-08-26 09:05 |  | 8.7499 | 701.9676
2026-08-26 09:06 |  | 8.7318 | 702.0912
2026-08-26 09:07 |  | 8.6353 | 702.0942
2026-08-26 09:08 |  | 8.6504 | 702.1786
2026-08-26 09:09 |  | 8.6474 | 702.278
2026-08-26 09:10 |  | 8.6806 | 702.2328
2026-08-26 09:11 |  | 8.6414 | 702.2569
2026-08-26 09:12 |  | 8.6595 | 702.3021
2026-08-26 09:13 |  | 8.6444 | 702.2961
2026-08-26 09:14 |  | 8.6504 | 702.3293
2026-08-26 09:15 |  | 8.5841 | 702.3805
2026-08-26 09:16 |  | 8.6414 | 702.4287
2026-08-26 09:17 |  | 8.5238 | 702.4619
2026-08-26 09:18 |  | 8.6384 | 702.477
2026-08-26 09:19 |  | 8.6353 | 702.5071
2026-08-26 09:20 |  | 8.6685 | 702.6277
2026-08-26 09:21 |  | 8.5329 | 702.6458
2026-08-26 09:22 |  | 8.5901 | 702.703
2026-08-26 09:23 |  | 8.563 | 702.6337
2026-08-26 09:24 |  | 8.5238 | 702.6488
2026-08-26 09:25 |  | 8.4846 | 702.6397
2026-08-26 09:26 |  | 8.5208 | 702.8387
2026-08-26 09:27 |  | 8.5901 | 702.7723
2026-08-26 09:28 |  | 8.4907 | 702.8447
2026-08-26 09:29 |  | 8.5057 | 702.8055
2026-08-26 09:30 |  | 8.5389 | 702.9984
2026-08-26 09:31 |  | 8.5841 | 702.9532
2026-08-26 09:32 |  | 8.5389 | 703.1069
2026-08-26 09:33 |  | 8.4183 | 703.2094
2026-08-26 09:34 |  | 8.5751 | 703.116
2026-08-26 09:35 |  | 8.5268 | 703.1973
2026-08-26 09:36 |  | 8.4666 | 703.1582
2026-08-26 09:37 |  | 8.4756 | 703.1491
2026-08-26 09:38 |  | 8.5329 | 703.1762
2026-08-26 09:39 |  | 8.3852 | 703.3089
2026-08-26 09:40 |  | 8.4364 | 703.2395
2026-08-26 09:41 |  | 8.4756 | 703.3269
2026-08-26 09:42 |  | 8.4545 | 703.4535
2026-08-26 09:43 |  | 8.4274 | 703.345
2026-08-26 09:44 |  | 8.4002 | 703.4777
2026-08-26 09:45 |  | 8.4515 | 703.4837
2026-08-26 09:46 |  | 8.4666 | 703.5168
2026-08-26 09:47 |  | 8.3912 | 703.4174
2026-08-26 09:48 |  | 8.4364 | 703.5078
2026-08-26 09:49 |  | 8.4605 | 703.5409
2026-08-26 09:50 |  | 8.3791 | 703.7097
2026-08-26 09:51 |  | 8.3822 | 703.6494
2026-08-26 09:52 |  | 8.2405 | 703.7429
2026-08-26 09:53 |  | 8.337 | 703.6675
2026-08-26 09:54 |  | 8.4244 | 703.7851
2026-08-26 09:55 |  | 8.2887 | 703.8484
2026-08-26 09:56 |  | 8.343 | 703.8423
2026-08-26 09:57 |  | 8.355 | 703.8062
2026-08-26 09:58 |  | 8.349 | 703.8604
2026-08-26 09:59 |  | 8.34 | 703.8152
2026-08-26 10:00 |  | 8.3128 | 703.9147
2026-08-26 10:01 |  | 8.3128 | 703.9117
2026-08-26 10:02 |  | 8.3219 | 704.0473
2026-08-26 10:03 |  | 8.3791 | 704.1317
2026-08-26 10:04 |  | 8.3852 | 704.2191
2026-08-26 10:05 |  | 8.3249 | 704.195
2026-08-26 10:06 |  | 8.3972 | 704.2432
2026-08-26 10:07 |  | 8.4364 | 704.3005
2026-08-26 10:08 |  | 8.3189 | 704.1829
2026-08-26 10:09 |  | 8.3189 | 704.2945
2026-08-26 10:10 |  | 8.3038 | 704.4241
2026-08-26 10:11 |  | 8.2737 | 704.4331
2026-08-26 10:12 |  | 8.3641 | 704.403
2026-08-26 10:13 |  | 8.352 | 704.3939
2026-08-26 10:14 |  | 8.3189 | 704.4964
2026-08-26 10:15 |  | 8.2405 | 704.4331
2026-08-26 10:16 |  | 8.2737 | 704.2884
2026-08-26 10:17 |  | 8.2676 | 704.3879
2026-08-26 10:18 |  | 8.2797 | 704.4572
2026-08-26 10:19 |  | 8.2616 | 704.5718
2026-08-26 10:20 |  | 8.2465 | 704.614
2026-08-26 10:21 |  | 8.2857 | 704.5898
2026-08-26 10:22 |  | 8.3309 | 704.6923
2026-08-26 10:23 |  | 8.2948 | 704.6562
2026-08-26 10:24 |  | 8.2334 | 704.6934
2026-08-26 10:26 |  | 8.8614 | 704.8611
2026-08-26 10:27 |  | 8.4455 | 704.9244
2026-08-26 10:28 |  | 8.2737 | 704.8943
2026-08-26 10:29 |  | 8.2194 | 704.7978
2026-08-26 10:30 |  | 8.2706 | 704.7315
2026-08-26 10:31 |  | 8.2375 | 704.834
2026-08-26 10:32 |  | 8.2134 | 704.9184
2026-08-26 10:33 |  | 8.2194 | 704.9967
2026-08-26 10:34 |  | 8.2043 | 705.1655
2026-08-26 10:35 |  | 8.2435 | 705.0239
2026-08-26 10:36 |  | 8.2405 | 705.042
2026-08-26 10:37 |  | 8.2043 | 705.0872
2026-08-26 10:38 |  | 8.2586 | 705.3223
2026-08-26 10:39 |  | 8.2917 | 705.2921
2026-08-26 10:40 |  | 8.352 | 705.2951
2026-08-26 10:41 |  | 8.3068 | 705.3675
2026-08-26 10:42 |  | 8.2315 | 705.3825
2026-08-26 10:43 |  | 8.132 | 705.2288
2026-08-26 10:44 |  | 8.2013 | 705.1505
2026-08-26 10:45 |  | 8.2676 | 705.3132
2026-08-26 10:46 |  | 8.2767 | 705.2921
2026-08-26 10:47 |  | 8.2254 | 705.2077
2026-08-26 10:48 |  | 8.2073 | 705.2138
2026-08-26 10:49 |  | 8.1531 | 705.4127
2026-08-26 10:50 |  | 8.123 | 705.488
2026-08-26 10:51 |  | 8.3189 | 705.5513
2026-08-26 10:52 |  | 8.4213 | 705.3283
2026-08-26 10:53 |  | 8.4033 | 705.3916
2026-08-26 10:54 |  | 8.3249 | 705.5001
2026-08-26 10:55 |  | 8.4274 | 705.5604
2026-08-26 10:56 |  | 8.2706 | 705.4519
2026-08-26 10:57 |  | 8.1893 | 705.4639
2026-08-26 10:58 |  | 8.1862 | 705.5513
2026-08-26 10:59 |  | 8.1862 | 705.7141
2026-08-26 11:00 |  | 8.2164 | 705.6538
2026-08-26 11:01 |  | 8.1772 | 705.696
2026-08-26 11:02 |  | 8.1591 | 705.6809
2026-08-26 11:03 |  | 8.1621 | 705.696
2026-08-26 11:04 |  | 8.135 | 705.7503
2026-08-26 11:05 |  | 8.1501 | 705.7593
2026-08-26 11:06 |  | 8.1862 | 705.684
2026-08-26 11:07 |  | 8.123 | 705.7834
2026-08-26 11:08 |  | 8.2465 | 705.8738
2026-08-26 11:09 |  | 8.2284 | 705.8377
2026-08-26 11:10 |  | 8.2013 | 705.8738
2026-08-26 11:11 |  | 8.1862 | 706.0155
2026-08-26 11:12 |  | 8.2706 | 705.9974
2026-08-26 11:13 |  | 8.2043 | 705.9281
2026-08-26 11:14 |  | 8.2315 | 705.8558
2026-08-26 11:15 |  | 8.3068 | 706.1964
2026-08-26 11:16 |  | 8.352 | 706.2536
2026-08-26 11:17 |  | 8.2767 | 706.1752
2026-08-26 11:18 |  | 8.1923 | 706.1662
2026-08-26 11:19 |  | 8.2043 | 706.0758
2026-08-26 11:20 |  | 8.2676 | 705.9854
2026-08-26 11:21 |  | 8.144 | 706.2024
2026-08-26 11:22 |  | 8.2104 | 706.2657
2026-08-26 11:23 |  | 8.3098 | 706.2024
2026-08-26 11:24 |  | 8.2827 | 706.3229
2026-08-26 11:25 |  | 8.2586 | 706.2958
2026-08-26 11:26 |  | 8.2465 | 706.335
2026-08-26 11:27 |  | 8.2073 | 706.2416
2026-08-26 11:28 |  | 8.2375 | 706.2476
2026-08-26 11:29 |  | 8.1561 | 706.3712
2026-08-26 11:30 |  | 8.2435 | 706.561
2026-08-26 11:31 |  | 8.2646 | 706.558
2026-08-26 11:32 |  | 8.2284 | 706.5128
2026-08-26 11:33 |  | 8.1199 | 706.4947
2026-08-26 11:34 |  | 8.2435 | 706.4767
2026-08-26 11:35 |  | 8.2887 | 706.5641
2026-08-26 11:36 |  | 8.2284 | 706.5038
2026-08-26 11:37 |  | 8.1561 | 706.4556
2026-08-26 11:38 |  | 8.1983 | 706.4827
2026-08-26 11:39 |  | 8.2224 | 706.552
2026-08-26 11:40 |  | 8.2134 | 706.5611
2026-08-26 11:41 |  | 8.2797 | 706.5219
2026-08-26 11:42 |  | 8.2887 | 706.6033
2026-08-26 11:43 |  | 8.3038 | 706.6635
2026-08-26 11:44 |  | 8.2224 | 706.6816
2026-08-26 11:45 |  | 8.2616 | 706.7509
2026-08-26 11:46 |  | 8.1591 | 706.7208
2026-08-26 11:47 |  | 8.2495 | 706.6816
2026-08-26 11:48 |  | 8.2375 | 706.7992
2026-08-26 11:49 |  | 8.2194 | 706.7509
2026-08-26 11:50 |  | 8.2194 | 706.6726
2026-08-26 11:51 |  | 8.1591 | 706.7057
2026-08-26 11:52 |  | 8.1471 | 706.8112
2026-08-26 11:53 |  | 8.1953 | 706.8353
2026-08-26 11:54 |  | 8.2405 | 706.754
2026-08-26 11:55 |  | 8.123 | 706.6274
2026-08-26 11:56 |  | 8.0597 | 706.6937
2026-08-26 11:57 |  | 8.0868 | 706.7871
2026-08-26 11:58 |  | 8.1561 | 706.7871
2026-08-26 11:59 |  | 8.0777 | 707.0011
2026-08-26 12:00 |  | 8.1651 | 706.983
2026-08-26 12:01 |  | 8.1772 | 706.9137
2026-08-26 12:02 |  | 8.1651 | 707.1337
2026-08-26 12:03 |  | 8.1621 | 707.0463
2026-08-26 12:04 |  | 8.1501 | 707.0162
2026-08-26 12:05 |  | 8.1019 | 706.9589
2026-08-26 12:06 |  | 8.132 | 706.968
2026-08-26 12:07 |  | 8.138 | 707.0704
2026-08-26 12:08 |  | 8.1531 | 706.9318
2026-08-26 12:09 |  | 8.1199 | 707.0614
2026-08-26 12:10 |  | 8.0175 | 707.0222
2026-08-26 12:11 |  | 8.0416 | 707.1006
2026-08-26 12:12 |  | 8.0446 | 707.0704
2026-08-26 12:13 |  | 8.1621 | 707.1428
2026-08-26 12:14 |  | 8.132 | 707.0313
2026-08-26 12:15 |  | 8.0325 | 707.2814
2026-08-26 12:16 |  | 8.0536 | 707.2453
2026-08-26 12:17 |  | 8.1772 | 707.3236
2026-08-26 12:18 |  | 8.2284 | 707.2211
2026-08-26 12:19 |  | 8.2043 | 707.1729
2026-08-26 12:20 |  | 8.1923 | 707.2573
2026-08-26 12:21 |  | 8.1802 | 707.2573
2026-08-26 12:22 |  | 8.1471 | 707.1066
2026-08-26 12:23 |  | 8.2254 | 707.197
2026-08-26 12:24 |  | 8.1501 | 707.3899
2026-08-26 12:25 |  | 8.2767 | 707.3779
2026-08-26 12:26 |  | 8.2345 | 707.2573
2026-08-26 12:27 |  | 8.1742 | 707.3357
2026-08-26 12:28 |  | 8.2284 | 707.4713
2026-08-26 12:29 |  | 8.2375 | 707.5436
2026-08-26 12:30 |  | 8.1832 | 707.2965
2026-08-26 12:31 |  | 8.2194 | 707.3809
2026-08-26 12:32 |  | 8.1802 | 707.4804
2026-08-26 12:33 |  | 8.2224 | 707.5678
2026-08-26 12:34 |  | 8.1712 | 707.5346
2026-08-26 12:35 |  | 8.1471 | 707.4261
2026-08-26 12:36 |  | 8.1591 | 707.5768
2026-08-26 12:37 |  | 8.2586 | 707.5678
2026-08-26 12:38 |  | 8.2164 | 707.6371
2026-08-26 12:39 |  | 8.1893 | 707.7757
2026-08-26 12:40 |  | 8.1772 | 707.8812
2026-08-26 12:41 |  | 8.1651 | 707.7456
2026-08-26 12:42 |  | 8.1923 | 707.7456
2026-08-26 12:43 |  | 8.132 | 707.7396
2026-08-26 12:44 |  | 8.1983 | 707.7365
2026-08-26 12:45 |  | 8.2104 | 707.5557
2026-08-26 12:46 |  | 8.2224 | 707.6974
2026-08-26 12:47 |  | 8.3068 | 707.7305
2026-08-26 12:48 |  | 8.2315 | 707.7124
2026-08-26 12:49 |  | 8.1591 | 707.6883
2026-08-26 12:50 |  | 8.2164 | 707.6642
2026-08-26 12:51 |  | 8.138 | 707.7637
2026-08-26 12:52 |  | 8.1049 | 707.8933
2026-08-26 12:53 |  | 8.2495 | 707.7185
2026-08-26 12:54 |  | 8.1742 | 707.6491
2026-08-26 12:55 |  | 8.129 | 707.7426
2026-08-26 12:56 |  | 8.1712 | 707.6612
2026-08-26 12:57 |  | 8.1983 | 707.845
2026-08-26 12:58 |  | 8.2043 | 708.0591
2026-08-26 12:59 |  | 8.2375 | 707.9747
2026-08-26 13:00 |  | 8.3279 | 708.2791
2026-08-26 13:01 |  | 8.2586 | 708.2399
2026-08-26 13:02 |  | 8.355 | 708.1856
2026-08-26 13:03 |  | 8.2676 | 708.6468
2026-08-26 13:04 |  | 8.2465 | 708.692
2026-08-26 13:05 |  | 8.1953 | 708.5262
2026-08-26 13:06 |  | 8.138 | 708.5775
2026-08-26 13:07 |  | 8.135 | 708.7854
2026-08-26 13:08 |  | 8.1742 | 708.6197
2026-08-26 13:09 |  | 8.1079 | 708.6197
2026-08-26 13:10 |  | 8.0717 | 708.7523
2026-08-26 13:11 |  | 8.2254 | 708.912
2026-08-26 13:12 |  | 8.129 | 709.0929
2026-08-26 13:13 |  | 8.2073 | 709.0959
2026-08-26 13:14 |  | 8.1651 | 709.0597
2026-08-26 13:15 |  | 8.1802 | 709.0507
2026-08-26 13:16 |  | 8.2586 | 708.9995
2026-08-26 13:17 |  | 8.2013 | 708.9603
2026-08-26 13:18 |  | 8.1049 | 708.9995
2026-08-26 13:19 |  | 8.1953 | 709.0748
2026-08-26 13:20 |  | 8.132 | 708.9452
2026-08-26 13:21 |  | 8.0898 | 708.906
2026-08-26 13:22 |  | 8.0506 | 708.912
2026-08-26 13:23 |  | 8.0808 | 709.12
2026-08-26 13:24 |  | 8.1682 | 709.2255
2026-08-26 13:25 |  | 8.0144 | 709.0507
2026-08-26 13:26 |  | 8.0868 | 708.9331
2026-08-26 13:27 |  | 8.0747 | 709.0748
2026-08-26 13:28 |  | 8.0747 | 709.0688
2026-08-26 13:29 |  | 8.0265 | 709.0748
2026-08-26 13:30 |  | 8.1139 | 709.0205
2026-08-26 13:31 |  | 8.1862 | 709.0507
2026-08-26 13:32 |  | 8.0386 | 708.9904
2026-08-26 13:33 |  | 7.9722 | 709.0718
2026-08-26 13:34 |  | 8.0446 | 709.0567
2026-08-26 13:35 |  | 8.0205 | 709.0326
2026-08-26 13:36 |  | 8.0958 | 709.1803
2026-08-26 13:37 |  | 8.0868 | 709.1592
2026-08-26 13:38 |  | 8.1923 | 709.1381
2026-08-26 13:39 |  | 8.0868 | 709.1351
2026-08-26 13:40 |  | 8.0597 | 709.2737
2026-08-26 13:41 |  | 8.132 | 709.2346
2026-08-26 13:42 |  | 8.2134 | 709.2526
2026-08-26 13:43 |  | 8.1139 | 709.2014
2026-08-26 13:44 |  | 8.1079 | 709.2044
2026-08-26 13:45 |  | 8.2586 | 709.3099
2026-08-26 13:46 |  | 8.141 | 709.2466
2026-08-26 13:47 |  | 8.0868 | 709.322
2026-08-26 13:48 |  | 8.1561 | 709.2225
2026-08-26 13:49 |  | 8.0808 | 709.1924
2026-08-26 13:50 |  | 8.0476 | 709.2346
2026-08-26 13:51 |  | 8.0476 | 709.1712
2026-08-26 13:52 |  | 8.0566 | 709.1321
2026-08-26 13:53 |  | 8.0446 | 709.1682
2026-08-26 13:54 |  | 8.0808 | 709.1562
2026-08-26 13:55 |  | 8.0416 | 709.2587
2026-08-26 13:56 |  | 8.0747 | 709.2828
2026-08-26 13:57 |  | 8.0476 | 709.2345
2026-08-26 13:58 |  | 8.0265 | 709.3642
2026-08-26 13:59 |  | 8.1139 | 709.2737
2026-08-26 14:00 |  | 8.0506 | 709.2918
2026-08-26 14:01 |  | 8.0024 | 709.3551
2026-08-26 14:02 |  | 8.1169 | 709.4274
2026-08-26 14:03 |  | 8.1501 | 709.4214
2026-08-26 14:04 |  | 8.0958 | 709.331
2026-08-26 14:05 |  | 8.0928 | 709.4063
2026-08-26 14:06 |  | 8.135 | 709.3822
2026-08-26 14:07 |  | 8.2315 | 709.539
2026-08-26 14:08 |  | 8.1712 | 709.4395
2026-08-26 14:09 |  | 8.0988 | 709.4485
2026-08-26 14:10 |  | 8.1019 | 709.4546
2026-08-26 14:12 |  | 7.9727 | 709.6561
2026-08-26 14:13 |  | 8.138 | 709.4094
2026-08-26 14:14 |  | 8.0898 | 709.4063
2026-08-26 14:15 |  | 8.135 | 709.3762
2026-08-26 14:16 |  | 8.1561 | 709.3611
2026-08-26 14:17 |  | 8.0687 | 709.3822
2026-08-26 14:18 |  | 8.0024 | 709.4847
2026-08-26 14:19 |  | 8.0566 | 709.2828
2026-08-26 14:20 |  | 8.126 | 709.3852
2026-08-26 14:21 |  | 8.0868 | 709.5239
2026-08-26 14:22 |  | 8.1199 | 709.4003
2026-08-26 14:23 |  | 8.1019 | 709.4907
2026-08-26 14:24 |  | 8.2224 | 709.6294
2026-08-26 14:25 |  | 8.2345 | 709.5782
2026-08-26 14:26 |  | 8.123 | 709.5601
2026-08-26 14:27 |  | 8.1923 | 709.5179
2026-08-26 14:28 |  | 8.0747 | 709.4937
2026-08-26 14:29 |  | 8.1079 | 709.5118
2026-08-26 14:30 |  | 8.141 | 709.5932
2026-08-26 14:31 |  | 8.129 | 709.4998
2026-08-26 14:32 |  | 8.0958 | 709.5179
2026-08-26 14:33 |  | 7.9964 | 709.4546
2026-08-26 14:34 |  | 8.0898 | 709.5691
2026-08-26 14:35 |  | 8.1139 | 709.6414
2026-08-26 14:36 |  | 8.1561 | 709.548
2026-08-26 14:37 |  | 8.1079 | 709.545
2026-08-26 14:38 |  | 8.0265 | 709.5209
2026-08-26 14:39 |  | 8.1079 | 709.5239
2026-08-26 14:40 |  | 8.0928 | 709.6083
2026-08-26 14:41 |  | 8.1049 | 709.5721
2026-08-26 14:42 |  | 8.0235 | 709.4516
2026-08-26 14:43 |  | 8.0597 | 709.4817
2026-08-26 14:44 |  | 7.9511 | 709.5058
2026-08-26 14:45 |  | 8.1019 | 709.4546
2026-08-26 14:47 |  | 7.9481 | 709.5721
2026-08-26 14:48 |  | 8.0175 | 709.5329
2026-08-26 14:49 |  | 8.0295 | 709.4094
2026-08-26 14:50 |  | 7.9722 | 709.4576
2026-08-26 14:51 |  | 7.9813 | 709.4757
2026-08-26 14:52 |  | 7.918 | 709.4516
2026-08-26 14:53 |  | 7.9511 | 709.4455
2026-08-26 14:54 |  | 8.0597 | 709.4606
2026-08-26 14:55 |  | 8.0687 | 709.539
2026-08-26 14:56 |  | 7.9783 | 709.4033
2026-08-26 14:57 |  | 7.9542 | 709.5359
2026-08-26 14:58 |  | 7.8788 | 709.4757
2026-08-26 14:59 |  | 8.0084 | 709.5088
2026-08-26 15:00 |  | 7.927 | 709.4937
2026-08-26 15:01 |  | 7.9873 | 709.5842
2026-08-26 15:02 |  | 8.0687 | 709.7801
2026-08-26 15:05 |  | 8.0376 | 709.6595
2026-08-26 15:06 |  | 7.9933 | 709.5781
2026-08-26 15:07 |  | 8.0024 | 709.4907
2026-08-26 15:08 |  | 7.9391 | 709.5028
2026-08-26 15:09 |  | 7.8909 | 709.5179
2026-08-26 15:10 |  | 7.9602 | 709.5902
2026-08-26 15:11 |  | 8.0084 | 709.6445
2026-08-26 15:12 |  | 8.0024 | 709.6656
2026-08-26 15:13 |  | 7.9662 | 709.5782
2026-08-26 15:14 |  | 7.704 | 709.756
2026-08-26 15:16 |  | 7.9644 | 709.6137
2026-08-26 15:18 |  | 7.9572 | 709.4907
2026-08-26 15:19 |  | 7.9421 | 709.5209
2026-08-26 15:20 |  | 7.8125 | 709.5631
2026-08-26 15:21 |  | 7.924 | 709.542
2026-08-26 15:22 |  | 7.9542 | 709.5359
2026-08-26 15:23 |  | 7.8547 | 709.5329
2026-08-26 15:24 |  | 7.915 | 709.5631
2026-08-26 15:25 |  | 7.9602 | 709.6505
2026-08-26 15:26 |  | 7.9662 | 709.5932
2026-08-26 15:27 |  | 7.8517 | 709.6294
2026-08-26 15:28 |  | 7.9542 | 709.5691
2026-08-26 15:29 |  | 8.0144 | 709.6354
2026-08-26 15:30 |  | 7.915 | 709.5691
2026-08-26 15:31 |  | 7.8788 | 709.6445
2026-08-26 15:32 |  | 7.9572 | 709.6113
2026-08-26 15:33 |  | 7.9964 | 709.6595
2026-08-26 15:34 |  | 7.9903 | 709.6173
2026-08-26 15:35 |  | 7.9873 | 709.7077
2026-08-26 15:36 |  | 7.9451 | 709.5751
2026-08-26 15:37 |  | 8.0265 | 709.6806
2026-08-26 15:38 |  | 7.9451 | 709.7138
2026-08-26 15:39 |  | 7.9421 | 709.5902
2026-08-26 15:40 |  | 7.927 | 709.7379
2026-08-26 15:41 |  | 7.9421 | 709.7168
2026-08-26 15:42 |  | 7.9361 | 709.5782
2026-08-26 15:43 |  | 8.0054 | 709.7439
2026-08-26 15:44 |  | 8.0687 | 709.7469
2026-08-26 15:45 |  | 8.0898 | 709.7108
2026-08-26 15:46 |  | 7.921 | 709.5751
2026-08-26 15:47 |  | 7.8909 | 709.5179
2026-08-26 15:48 |  | 8.0175 | 709.5721
2026-08-26 15:49 |  | 7.921 | 709.554
2026-08-26 15:50 |  | 7.9903 | 709.6053
2026-08-26 15:51 |  | 7.9481 | 709.6083
2026-08-26 15:52 |  | 7.8487 | 709.6053
2026-08-26 15:53 |  | 7.8155 | 709.6957
2026-08-26 15:54 |  | 8.0084 | 709.6143
2026-08-26 15:55 |  | 7.915 | 709.6565
2026-08-26 15:56 |  | 8.0054 | 709.7409
2026-08-26 15:57 |  | 8.0627 | 709.7168
2026-08-26 15:58 |  | 7.9511 | 709.6625
2026-08-26 15:59 |  | 7.9632 | 709.6716
2026-08-26 16:00 |  | 8.0144 | 709.756
2026-08-26 16:01 |  | 7.912 | 709.6836
2026-08-26 16:02 |  | 7.9331 | 709.6625
2026-08-26 16:03 |  | 7.9361 | 709.6716
2026-08-26 16:04 |  | 7.8758 | 709.6927
2026-08-26 16:05 |  | 7.9903 | 709.6655
2026-08-26 16:06 |  | 7.9451 | 709.759
2026-08-26 16:07 |  | 7.9572 | 709.7439
2026-08-26 16:08 |  | 8.0235 | 709.8012
2026-08-26 16:09 |  | 8.0054 | 709.7198
2026-08-26 16:10 |  | 7.9903 | 709.7138
2026-08-26 16:11 |  | 8.0205 | 709.765
2026-08-26 16:12 |  | 7.9572 | 709.7319
2026-08-26 16:13 |  | 8.0355 | 709.7771
2026-08-26 16:14 |  | 7.915 | 709.7077
2026-08-26 16:15 |  | 7.8215 | 709.762
2026-08-26 16:16 |  | 7.927 | 709.6384
2026-08-26 16:17 |  | 8.0446 | 709.7228
2026-08-26 16:18 |  | 7.9421 | 709.7439
2026-08-26 16:19 |  | 7.9964 | 709.6987
2026-08-26 16:20 |  | 7.9903 | 709.756
2026-08-26 16:21 |  | 7.9964 | 709.6445
2026-08-26 16:22 |  | 7.9542 | 709.6294
2026-08-26 16:23 |  | 7.8818 | 709.6746
2026-08-26 16:24 |  | 8.0054 | 709.6927
2026-08-26 16:25 |  | 8.0205 | 709.6173
2026-08-26 16:26 |  | 7.9542 | 709.7168
2026-08-26 16:27 |  | 7.8999 | 709.6776
2026-08-26 16:28 |  | 7.921 | 709.7077
2026-08-26 16:29 |  | 7.8637 | 709.6625
2026-08-26 16:30 |  | 7.9391 | 709.6113
2026-08-26 16:31 |  | 7.921 | 709.6565
2026-08-26 16:32 |  | 7.8517 | 709.6444
2026-08-26 16:33 |  | 7.8366 | 709.5932
2026-08-26 16:34 |  | 7.8004 | 709.5992
2026-08-26 16:35 |  | 7.8547 | 709.6776
2026-08-26 16:36 |  | 7.9451 | 709.6987
2026-08-26 16:37 |  | 7.9511 | 709.6354
2026-08-26 16:38 |  | 7.9059 | 709.5872
2026-08-26 16:39 |  | 7.9481 | 709.7801
2026-08-26 16:40 |  | 7.93 | 709.7198
2026-08-26 16:41 |  | 7.8999 | 709.7409
2026-08-26 16:42 |  | 8.0205 | 709.7439
2026-08-26 16:43 |  | 7.927 | 709.6957
2026-08-26 16:44 |  | 8.0114 | 709.753
2026-08-26 16:45 |  | 7.8637 | 709.7952
2026-08-26 16:46 |  | 7.8457 | 709.7077
2026-08-26 16:47 |  | 7.8517 | 709.6234
2026-08-26 16:48 |  | 7.9964 | 709.6897
2026-08-26 16:49 |  | 7.909 | 709.6625
2026-08-26 16:50 |  | 7.9481 | 709.7319
2026-08-26 16:51 |  | 7.9662 | 709.7409
2026-08-26 16:52 |  | 7.8728 | 709.6505
2026-08-26 16:53 |  | 7.921 | 709.6294
2026-08-26 16:54 |  | 7.918 | 709.7138
2026-08-26 16:55 |  | 7.9572 | 709.7439
2026-08-26 16:56 |  | 7.9602 | 709.7952
2026-08-26 16:57 |  | 7.9029 | 709.7288
2026-08-26 16:58 |  | 7.9361 | 709.6836
2026-08-26 16:59 |  | 7.9572 | 709.7047
2026-08-26 17:00 |  | 7.9511 | 709.7319
2026-08-26 17:01 |  | 7.9542 | 709.7198
2026-08-26 17:02 |  | 7.9391 | 709.7349
2026-08-26 17:04 |  | 8.0223 | 709.7656
2026-08-26 17:05 |  | 7.921 | 709.7801
2026-08-26 17:07 |  | 7.9572 | 709.6644
2026-08-26 17:08 |  | 7.9572 | 709.7379
2026-08-26 17:09 |  | 7.9933 | 709.7921
2026-08-26 17:10 |  | 8.0144 | 709.6746
2026-08-26 17:11 |  | 7.921 | 709.7921
2026-08-26 17:12 |  | 7.9481 | 709.8675
2026-08-26 17:13 |  | 7.8818 | 709.8916
2026-08-26 17:14 |  | 7.9903 | 709.8524
2026-08-26 17:15 |  | 8.0476 | 709.8223
2026-08-26 17:16 |  | 8.0295 | 709.7982
2026-08-26 17:17 |  | 7.9632 | 709.8012
2026-08-26 17:18 |  | 7.9903 | 709.7078
2026-08-26 17:19 |  | 7.8426 | 709.6625
2026-08-26 17:20 |  | 7.9481 | 709.753
2026-08-26 17:21 |  | 8.0657 | 709.8072
2026-08-26 17:22 |  | 8.0265 | 709.7499
2026-08-26 17:23 |  | 7.9722 | 709.7499
2026-08-26 17:24 |  | 7.9783 | 709.7228
2026-08-26 17:25 |  | 7.9572 | 709.8283
2026-08-26 17:26 |  | 8.0084 | 709.8223
2026-08-26 17:27 |  | 7.9843 | 709.759
2026-08-26 17:28 |  | 7.9331 | 709.7138
2026-08-26 17:29 |  | 7.909 | 709.6475
2026-08-26 17:30 |  | 8.0114 | 709.753
2026-08-26 17:31 |  | 7.93 | 709.765
2026-08-26 17:32 |  | 7.9692 | 709.8102
2026-08-26 17:33 |  | 7.9451 | 709.771
2026-08-26 17:34 |  | 7.9572 | 709.6294
2026-08-26 17:35 |  | 8.0355 | 709.6686
2026-08-26 17:36 |  | 8.0235 | 709.6294
2026-08-26 17:37 |  | 7.9873 | 709.7138
2026-08-26 17:38 |  | 8.0265 | 709.6957
2026-08-26 17:39 |  | 7.9361 | 709.7982
2026-08-26 17:40 |  | 8.0386 | 709.759
2026-08-26 17:41 |  | 8.0205 | 709.7771
2026-08-26 17:42 |  | 8.0144 | 709.8826
2026-08-26 17:43 |  | 7.9964 | 709.8735
2026-08-26 17:44 |  | 8.0612 | 709.7484
2026-08-26 17:46 |  | 7.9572 | 709.8163
2026-08-26 17:47 |  | 7.9722 | 709.768
2026-08-26 17:48 |  | 7.9481 | 709.6897
2026-08-26 17:49 |  | 7.9361 | 709.6836
2026-08-26 17:50 |  | 7.9361 | 709.6957
2026-08-26 17:51 |  | 8.0024 | 709.7741
2026-08-26 17:52 |  | 7.9813 | 709.6686
2026-08-26 17:53 |  | 7.909 | 709.5992
2026-08-26 17:54 |  | 7.9813 | 709.6746
2026-08-26 17:55 |  | 8.0084 | 709.7047
2026-08-26 17:56 |  | 7.9572 | 709.7288
2026-08-26 17:57 |  | 7.9542 | 709.7771
2026-08-26 17:58 |  | 7.496 | 709.6414
2026-08-26 17:59 |  | 7.4056 | 709.6264
2026-08-26 18:00 |  | 7.4237 | 709.7168
2026-08-26 18:01 |  | 7.2308 | 709.7198
2026-08-26 18:02 |  | 7.3091 | 709.759
2026-08-26 18:03 |  | 7.3061 | 709.7168
2026-08-26 18:04 |  | 7.3664 | 709.7108
2026-08-26 18:05 |  | 7.3001 | 709.6656
2026-08-26 18:06 |  | 7.3152 | 709.6143
2026-08-26 18:07 |  | 7.276 | 709.6836
2026-08-26 18:08 |  | 7.3634 | 709.6746
2026-08-26 18:09 |  | 7.2911 | 709.7138
2026-08-26 18:10 |  | 7.3031 | 709.6776
2026-08-26 18:11 |  | 7.3453 | 709.6806
2026-08-26 18:12 |  | 7.3423 | 709.7319
2026-08-26 18:13 |  | 7.3483 | 709.7198
2026-08-26 18:14 |  | 7.3302 | 709.8253
2026-08-26 18:15 |  | 7.4056 | 709.9007
2026-08-26 18:16 |  | 7.4177 | 709.8374
2026-08-26 18:17 |  | 7.481 | 709.9067
2026-08-26 18:18 |  | 7.484 | 709.9278
2026-08-26 18:19 |  | 7.4749 | 709.9187
2026-08-26 18:20 |  | 7.3966 | 709.9127
2026-08-26 18:21 |  | 7.496 | 709.9519
2026-08-26 18:22 |  | 7.5382 | 709.8404
2026-08-26 18:23 |  | 7.3815 | 709.8826
2026-08-26 18:24 |  | 7.3755 | 709.8916
2026-08-26 18:25 |  | 7.3875 | 709.7741
2026-08-26 18:26 |  | 7.3091 | 709.762
2026-08-26 18:27 |  | 7.3785 | 709.6354
2026-08-26 18:28 |  | 7.4086 | 709.7258
2026-08-26 18:29 |  | 7.4026 | 709.8072
2026-08-26 18:30 |  | 7.4599 | 709.8615
2026-08-26 18:31 |  | 7.4297 | 709.8856
2026-08-26 18:32 |  | 7.3815 | 709.7952
2026-08-26 18:33 |  | 7.4508 | 709.7801
2026-08-26 18:34 |  | 7.273 | 709.8404
2026-08-26 18:35 |  | 7.3544 | 709.6927
2026-08-26 18:36 |  | 7.3574 | 709.6957
2026-08-26 18:37 |  | 7.3604 | 709.5902
2026-08-26 18:38 |  | 7.3875 | 709.7168
2026-08-26 18:39 |  | 7.3544 | 709.7319
2026-08-26 18:40 |  | 7.3363 | 709.7047
2026-08-26 18:41 |  | 7.4056 | 709.6655
2026-08-26 18:42 |  | 7.3785 | 709.6655
2026-08-26 18:43 |  | 7.3453 | 709.7289
2026-08-26 18:44 |  | 7.4508 | 709.7017
2026-08-26 18:45 |  | 7.3091 | 709.6414
2026-08-26 18:46 |  | 7.3604 | 709.7469
2026-08-26 18:47 |  | 7.481 | 709.6686
2026-08-26 18:48 |  | 7.481 | 709.8163
2026-08-26 18:49 |  | 7.4388 | 709.7801
2026-08-26 18:50 |  | 7.4237 | 709.7108
2026-08-26 18:51 |  | 7.4749 | 709.8223
2026-08-26 18:52 |  | 7.3755 | 709.7228
2026-08-26 18:53 |  | 7.4207 | 709.6173
2026-08-26 18:54 |  | 7.4719 | 709.6656
2026-08-26 18:55 |  | 7.4538 | 709.6776
2026-08-26 18:56 |  | 7.4267 | 709.7439
2026-08-26 18:57 |  | 7.5503 | 709.7108
2026-08-26 18:58 |  | 7.5473 | 709.8193
2026-08-26 18:59 |  | 7.5141 | 709.8223
2026-08-26 19:00 |  | 7.4719 | 709.7891
2026-08-26 19:01 |  | 7.4719 | 709.7228
2026-08-26 19:02 |  | 7.4689 | 709.7801
2026-08-26 19:03 |  | 7.4779 | 709.8615
2026-08-26 19:04 |  | 7.5171 | 709.759
2026-08-26 19:05 |  | 7.5111 | 709.7379
2026-08-26 19:06 |  | 7.4719 | 709.7017
2026-08-26 19:07 |  | 7.5111 | 709.8585
2026-08-26 19:08 |  | 7.5322 | 709.8133
2026-08-26 19:09 |  | 7.5774 | 709.8434
2026-08-26 19:10 |  | 7.6377 | 709.8765
2026-08-26 19:11 |  | 7.5533 | 709.9007
2026-08-26 19:12 |  | 7.5533 | 709.8434
2026-08-26 19:13 |  | 7.493 | 709.8253
2026-08-26 19:14 |  | 7.5382 | 709.8796
2026-08-26 19:15 |  | 7.5412 | 709.768
2026-08-26 19:16 |  | 7.5593 | 709.8253
2026-08-26 19:17 |  | 7.6045 | 709.9157
2026-08-26 19:18 |  | 7.4538 | 709.8916
2026-08-26 19:19 |  | 7.5653 | 709.8554
2026-08-26 19:20 |  | 7.5503 | 709.8223
2026-08-26 19:21 |  | 7.6437 | 709.8133
2026-08-26 19:22 |  | 7.5774 | 709.8765
2026-08-26 19:23 |  | 7.5653 | 709.9579
2026-08-26 19:24 |  | 7.502 | 709.8675
2026-08-26 19:25 |  | 7.5503 | 709.9187
2026-08-26 19:26 |  | 7.5985 | 709.8765
2026-08-26 19:27 |  | 7.6075 | 709.9067
2026-08-26 19:28 |  | 7.6528 | 709.9519
2026-08-26 19:29 |  | 7.6226 | 709.8434
2026-08-26 19:30 |  | 7.5623 | 709.7108
2026-08-26 19:31 |  | 7.6407 | 709.7831
2026-08-26 19:32 |  | 7.6166 | 709.7982
2026-08-26 19:33 |  | 7.6528 | 709.8464
2026-08-26 19:34 |  | 7.6528 | 709.7319
2026-08-26 19:35 |  | 7.6256 | 709.7982
2026-08-26 19:36 |  | 7.6678 | 709.8012
2026-08-26 19:37 |  | 7.701 | 709.8072
2026-08-26 19:38 |  | 7.7251 | 709.8434
2026-08-26 19:39 |  | 7.6136 | 709.7771
2026-08-26 19:40 |  | 7.6075 | 709.7922
2026-08-26 19:41 |  | 7.5623 | 709.7711
2026-08-26 19:42 |  | 7.704 | 709.771
2026-08-26 19:43 |  | 7.5864 | 709.6806
2026-08-26 19:44 |  | 7.5593 | 709.7952
2026-08-26 19:45 |  | 7.6407 | 709.8796
2026-08-26 19:46 |  | 7.5804 | 709.7349
2026-08-26 19:47 |  | 7.2157 | 709.7982
2026-08-26 19:48 |  | 13.9763 | 710.5668
2026-08-26 19:49 | YES | 13.1685 | 711.1274 | 1.8398
2026-08-26 19:50 | YES | 26.2798 | 713.7496 | 21.652
2026-08-26 19:51 | YES | 29.1522 | 714.3946 | 10.3082
2026-08-26 19:52 | YES | 29.8726 | 714.5574 | 12.3372
2026-08-26 19:53 | YES | 37.7875 | 715.2446 | 20.7887
2026-08-26 19:54 | YES | 49.4038 | 715.6606 | 25.387
2026-08-26 19:55 | YES | 59.4045 | 715.6154 | 26.366
2026-08-26 19:56 | YES | 66.3731 | 714.6659 | 26.1393
2026-08-26 19:57 | YES | 71.488 | 713.611 | 26.2068
2026-08-26 19:58 | YES | 75.2526 | 712.2999 | 25.7933
2026-08-26 19:59 | YES | 78.2034 | 711.3444 | 25.9802
2026-08-26 20:00 | YES | 80.2951 | 710.5758 | 25.8078
2026-08-26 20:01 | YES | 82.0795 | 710.0092 | 25.7909
2026-08-26 20:02 | YES | 83.264 | 709.3943 | 25.7053
2026-08-26 20:03 | YES | 83.8698 | 709.0085 | 25.903
2026-08-26 20:04 | YES | 84.1712 | 708.6799 | 25.8476
2026-08-26 20:05 | YES | 84.0567 | 708.5353 | 25.9971
2026-08-26 20:06 | YES | 83.6257 | 708.5714 | 26.0055
2026-08-26 20:07 | YES | 82.9475 | 708.6739 | 25.8512
2026-08-26 20:08 | YES | 82.2663 | 708.8307 | 26.0875
2026-08-26 20:09 | YES | 81.2777 | 709.1441 | 26.0332
2026-08-26 20:10 | YES | 80.1414 | 709.5329 | 25.938
2026-08-26 20:11 | YES | 78.767 | 710.0272 | 25.9247
2026-08-26 20:12 | YES | 77.3896 | 710.5788 | 25.9561
2026-08-26 20:13 | YES | 76.0212 | 711.2992 | 26.0549
2026-08-26 20:14 | YES | 74.4478 | 712.0828 | 25.8162
2026-08-26 20:15 | YES | 73.2181 | 713.1197 | 25.9211
2026-08-26 20:16 | YES | 72.0004 | 714.262 | 25.8584
2026-08-26 20:17 | YES | 69.9629 | 715.3863 | 25.8789
2026-08-26 20:18 | YES | 67.5365 | 716.6281 | 25.897
2026-08-26 20:19 | YES | 65.2247 | 717.8277 | 25.8403
2026-08-26 20:20 | YES | 63.133 | 719.2112 | 25.8946
2026-08-26 20:21 | YES | 61.1015 | 720.5886 | 25.9729
2026-08-26 20:22 | YES | 60.3088 | 722.2102 | 26.3913
2026-08-26 20:23 | YES | 65.9933 | 724.2718 | 31.174
2026-08-26 20:24 | YES | 67.9675 | 726.5354 | 31.1982
2026-08-26 20:25 | YES | 67.0935 | 728.2504 | 31.2645
2026-08-26 20:26 | YES | 66.138 | 730.2548 | 31.1367
2026-08-26 20:27 | YES | 64.9324 | 732.675 | 31.2765
2026-08-26 20:28 | YES | 64.3235 | 735.1225 | 31.2114
2026-08-26 20:29 | YES | 62.2559 | 737.6181 | 31.1379
2026-08-26 20:30 | YES | 61.4722 | 740.4243 | 31.2524
2026-08-26 20:31 | YES | 60.4776 | 743.2032 | 31.2247
2026-08-26 20:32 | YES | 58.5214 | 746.1239 | 30.9872
2026-08-26 20:33 | YES | 57.0897 | 748.9722 | 31.0209
2026-08-26 20:34 | YES | 55.0462 | 751.9833 | 31.0294
2026-08-26 20:35 | YES | 52.6711 | 755.3108 | 30.9606
2026-08-26 20:36 | YES | 50.0277 | 758.771 | 31.1391
2026-08-26 20:37 | YES | 47.4055 | 762.2944 | 31.1005
2026-08-26 20:38 | YES | 45.8954 | 765.9746 | 30.9582
2026-08-26 20:39 | YES | 49.4882 | 770.1672 | 31.2452
2026-08-26 20:40 | YES | 56.0258 | 774.2754 | 31.244
2026-08-26 20:41 | YES | 59.3895 | 778.1726 | 31.2126
2026-08-26 20:42 | YES | 62.8737 | 781.8438 | 31.0957
2026-08-26 20:43 | YES | 66.4394 | 785.4215 | 31.303
2026-08-26 20:44 | YES | 71.8105 | 789.2192 | 31.0776
2026-08-26 20:45 | YES | 78.4505 | 792.8572 | 31.0535
2026-08-26 20:46 | YES | 86.0701 | 796.5856 | 31.0149
2026-08-26 20:47 | YES | 93.4998 | 800.1724 | 31.1053
2026-08-26 20:48 | YES | 101.1315 | 803.4939 | 30.951
2026-08-26 20:49 | YES | 107.5635 | 776.6746 | 31.0679
2026-08-26 20:50 | YES | 114.2337 | 722.6653 | 31.1198
2026-08-26 20:51 | YES | 120.6959 | 720.7815 | 30.8955
2026-08-26 20:52 | YES | 126.2086 | 723.9553 | 31.0728
2026-08-26 20:53 | YES | 131.1367 | 727.1382 | 30.7617
2026-08-26 20:54 | YES | 135.8688 | 729.9503 | 30.9727
2026-08-26 20:55 | YES | 138.4488 | 732.7836 | 30.91
2026-08-26 20:56 | YES | 138.4428 | 735.1376 | 30.8425
2026-08-26 20:57 | YES | 140.2302 | 737.7176 | 30.7014
2026-08-26 20:58 | YES | 145.0798 | 740.6925 | 30.7714
2026-08-26 20:59 | YES | 150.2188 | 743.589 | 30.7352
2026-08-26 21:00 | YES | 156.4489 | 746.3801 | 30.8136
2026-08-26 21:01 | YES | 160.5179 | 749.3459 | 30.6809
2026-08-26 21:02 | YES | 165.2832 | 752.134 | 30.8425
2026-08-26 21:03 | YES | 169.4366 | 721.4325 | 30.646
2026-08-26 21:04 | YES | 173.804 | 635.5855 | 30.6592
2026-08-26 21:05 | YES | 177.4089 | 631.1728 | 30.6424
2026-08-26 21:06 | YES | 181.9661 | 634.5456 | 30.8304
2026-08-26 21:07 | YES | 185.8784 | 637.0232 | 30.7231
2026-08-26 21:08 | YES | 189.3295 | 639.6213 | 30.5881
2026-08-26 21:09 | YES | 193.278 | 642.4184 | 30.7099
2026-08-26 21:10 | YES | 196.5603 | 644.7483 | 30.4133
2026-08-26 21:11 | YES | 199.8246 | 647.6147 | 30.5206
2026-08-26 21:12 | YES | 202.8718 | 650.3936 | 30.5688
2026-08-26 21:13 | YES | 206.0366 | 652.5668 | 30.6665
2026-08-26 21:14 | YES | 209.4124 | 654.8304 | 30.6544
2026-08-26 21:15 | YES | 211.3806 | 657.2688 | 30.4796
2026-08-26 21:16 | YES | 215.4857 | 659.6228 | 30.4073
2026-08-26 21:17 | YES | 218.1894 | 662.2902 | 30.3566
2026-08-26 21:18 | YES | 219.2744 | 664.3699 | 30.4639
2026-08-26 21:19 | YES | 222.2313 | 666.6305 | 30.5616
2026-08-26 21:20 | YES | 224.7962 | 668.9333 | 30.529
2026-08-26 21:21 | YES | 227.0297 | 671.013 | 30.599
2026-08-26 21:22 | YES | 229.2842 | 673.6443 | 30.3711
2026-08-26 21:23 | YES | 233.9048 | 675.9169 | 32.7173
2026-08-26 21:24 | YES | 237.1208 | 678.1865 | 32.9873
2026-08-26 21:25 | YES | 239.294 | 680.3657 | 32.8885
2026-08-26 21:26 | YES | 241.2682 | 682.5358 | 32.8957
2026-08-26 21:27 | YES | 243.6765 | 684.1514 | 32.9656
2026-08-26 21:28 | YES | 245.5542 | 687.1413 | 32.8041
2026-08-26 21:29 | YES | 248.5291 | 688.4705 | 32.7824
2026-08-26 21:30 | YES | 250.2924 | 691.1169 | 32.8619
2026-08-26 21:31 | YES | 252.993 | 693.5071 | 32.8643
2026-08-26 21:32 | YES | 254.3071 | 695.6109 | 32.8547
2026-08-26 21:33 | YES | 255.9649 | 697.2807 | 32.8475
2026-08-26 21:34 | YES | 259.7897 | 699.481 | 32.8921
2026-08-26 21:35 | YES | 260.2328 | 701.0302 | 32.9753
2026-08-26 21:36 | YES | 262.638 | 703.0044 | 32.7028
2026-08-26 21:37 | YES | 264.5005 | 704.5816 | 32.7428
2026-08-26 21:38 | YES | 265.2392 | 706.7118 | 32.7715
2026-08-26 21:39 | YES | 267.1049 | 708.6619 | 32.7317
2026-08-26 21:40 | YES | 268.6964 | 710.4794 | 32.7233
2026-08-26 21:41 | YES | 269.0822 | 712.6947 | 32.8764
2026-08-26 21:42 | YES | 271.4482 | 714.2017 | 32.6051
2026-08-26 21:43 | YES | 272.6297 | 716.188 | 32.6365
2026-08-26 21:44 | YES | 274.0735 | 717.7403 | 32.5991
2026-08-26 21:45 | YES | 274.5135 | 719.7175 | 32.7751
2026-08-26 21:46 | YES | 276.1954 | 721.5019 | 32.7775
2026-08-26 21:47 | YES | 277.1358 | 723.3555 | 32.7233
2026-08-26 21:48 | YES | 278.5765 | 725.2453 | 32.6871
2026-08-26 21:49 | YES | 279.324 | 726.882 | 32.5665
2026-08-26 21:50 | YES | 281.0511 | 728.4795 | 32.6775
2026-08-26 21:51 | YES | 283.3056 | 730.0649 | 32.704
2026-08-26 21:52 | YES | 281.4881 | 731.8974 | 32.6039
2026-08-26 21:53 | YES | 286.1117 | 733.3442 | 32.5521
2026-08-26 21:54 | YES | 285.6686 | 734.5046 | 32.6232
2026-08-26 21:55 | YES | 287.3806 | 735.9604 | 32.5943
2026-08-26 21:56 | YES | 288.7822 | 737.7025 | 32.6413
2026-08-26 21:57 | YES | 287.0491 | 739.3181 | 32.6087
2026-08-26 21:58 | YES | 288.7249 | 740.4454 | 32.6678
2026-08-26 21:59 | YES | 289.6442 | 742.0187 | 32.5895
2026-08-26 22:00 | YES | 289.6924 | 743.574 | 32.6497
2026-08-26 22:01 | YES | 290.3827 | 744.9725 | 32.1446
2026-08-26 22:02 | YES | 291.6034 | 746.6634 | 32.6558
2026-08-26 22:03 | YES | 291.4376 | 748.1192 | 32.4665
2026-08-26 22:04 | YES | 292.815 | 749.783 | 32.5063
2026-08-26 22:05 | YES | 294.7501 | 751.2388 | 32.5388
2026-08-26 22:06 | YES | 293.5987 | 752.3811 | 32.5304
2026-08-26 22:07 | YES | 293.0712 | 753.7977 | 32.5171
2026-08-26 22:08 | YES | 291.3411 | 754.6899 | 32.446
2026-08-26 22:09 | YES | 291.7842 | 756.0191 | 32.5051
2026-08-26 22:10 | YES | 292.0495 | 757.4719 | 32.5219
2026-08-26 22:11 | YES | 293.9122 | 759.0694 | 32.5111
2026-08-26 22:12 | YES | 298.2133 | 760.4528 | 34.1495
2026-08-26 22:13 | YES | 298.6141 | 761.6886 | 35.0526
2026-08-26 22:14 | YES | 300.0639 | 763.2077 | 35.0297
2026-08-26 22:15 | YES | 302.0441 | 764.6183 | 35.0755
2026-08-26 22:16 | YES | 303.2347 | 766.0922 | 35.02
2026-08-26 22:17 | YES | 304.3499 | 767.4395 | 35.0815
2026-08-26 22:18 | YES | 306.1132 | 768.6421 | 34.9416
2026-08-26 22:19 | YES | 308.0753 | 770.3209 | 35.0381
2026-08-26 22:20 | YES | 306.8185 | 771.7858 | 35.0297
2026-08-26 22:21 | YES | 306.9752 | 773.121 | 34.926
2026-08-26 22:22 | YES | 308.0663 | 774.6733 | 34.9923
2026-08-26 22:23 | YES | 309.6396 | 775.7975 | 34.9236
2026-08-26 22:24 | YES | 310.9297 | 777.3347 | 34.9682
2026-08-26 22:25 | YES | 311.5958 | 778.6308 | 34.9513
2026-08-26 22:26 | YES | 311.3155 | 779.8695 | 34.856
2026-08-26 22:27 | YES | 312.919 | 781.0089 | 34.8765
2026-08-26 22:28 | YES | 314.649 | 782.5491 | 34.8428
2026-08-26 22:29 | YES | 313.8051 | 783.6884 | 35.014
2026-08-26 22:30 | YES | 316.0084 | 785.1472 | 34.9718
2026-08-26 22:31 | YES | 315.3965 | 786.1208 | 34.9501
2026-08-26 22:32 | YES | 315.1162 | 787.4801 | 34.9441
2026-08-26 22:33 | YES | 322.57 | 788.7189 | 35.0345
2026-08-26 22:34 | YES | 319.7609 | 790.3977 | 34.8283
2026-08-26 22:35 | YES | 319.7459 | 791.4677 | 34.9055
2026-08-26 22:36 | YES | 320.3155 | 788.9359 | 34.8753
2026-08-26 22:37 | YES | 319.8483 | 716.2423 | 34.8982
2026-08-26 22:38 | YES | 320.8641 | 631.6219 | 34.8838
2026-08-26 22:39 | YES | 320.3939 | 625.9916 | 34.9995
2026-08-26 22:40 | YES | 323.5767 | 627.5801 | 34.7849
2026-08-26 22:41 | YES | 321.8316 | 628.9695 | 34.8982
2026-08-26 22:42 | YES | 323.2362 | 630.1903 | 34.7801
2026-08-26 22:43 | YES | 324.9723 | 631.5767 | 34.8247
2026-08-26 22:44 | YES | 323.7666 | 632.4478 | 34.7367
2026-08-26 22:45 | YES | 325.7167 | 634.1779 | 34.7017
2026-08-26 22:46 | YES | 323.9867 | 634.9193 | 34.7487
2026-08-26 22:47 | YES | 327.0369 | 636.2968 | 34.8898
2026-08-26 22:48 | YES | 324.0891 | 637.3577 | 34.7801
2026-08-26 22:49 | YES | 327.5674 | 638.7472 | 34.9416
2026-08-26 22:50 | YES | 327.9803 | 639.8926 | 34.8548
2026-08-26 22:51 | YES | 328.9117 | 640.9204 | 34.7729
2026-08-26 22:52 | YES | 328.4415 | 642.1561 | 34.8777
2026-08-26 22:53 | YES | 329.2764 | 643.0815 | 34.8922
2026-08-26 22:54 | YES | 330.7925 | 643.9827 | 34.7717
2026-08-26 22:55 | YES | 330.488 | 645.342 | 34.8729
2026-08-26 22:56 | YES | 331.2144 | 646.3578 | 34.7596
2026-08-26 22:57 | YES | 332.4683 | 647.3796 | 34.6041
2026-08-26 22:58 | YES | 331.8715 | 648.4074 | 34.8042
2026-08-26 22:59 | YES | 330.4519 | 649.2634 | 34.9127
2026-08-26 23:00 | YES | 332.3176 | 650.3695 | 34.9007
2026-08-26 23:01 | YES | 333.2218 | 651.3973 | 34.6547
2026-08-26 23:02 | YES | 335.4462 | 652.2262 | 34.8681
2026-08-26 23:03 | YES | 336.465 | 653.1576 | 34.7234
2026-08-26 23:04 | YES | 335.6903 | 654.327 | 34.9103
2026-08-26 23:05 | YES | 335.5185 | 654.9871 | 34.8934
2026-08-26 23:06 | YES | 335.8863 | 656.1234 | 34.9103
2026-08-26 23:07 | YES | 338.1257 | 657.0698 | 34.6065
2026-08-26 23:08 | YES | 339.9342 | 657.9349 | 34.7319
2026-08-26 23:09 | YES | 338.7888 | 658.7427 | 34.6957
2026-08-26 23:10 | YES | 337.5319 | 659.9453 | 34.5546
2026-08-26 23:11 | YES | 339.5393 | 660.9731 | 34.6897
2026-08-26 23:12 | YES | 339.889 | 662.0732 | 34.6005
2026-08-26 23:13 | YES | 338.9817 | 662.6429 | 34.5992
2026-08-26 23:14 | YES | 340.2326 | 663.8425 | 34.6836
2026-08-26 23:15 | YES | 341.5919 | 664.5417 | 34.6137
2026-08-26 23:16 | YES | 342.4057 | 665.1777 | 34.6716
2026-08-26 23:17 | YES | 342.3243 | 665.9915 | 34.6354
2026-08-26 23:18 | YES | 345.1757 | 667.1158 | 34.5691
2026-08-26 23:19 | YES | 345.2842 | 668.032 | 34.5788
2026-08-26 23:20 | YES | 344.9647 | 668.6318 | 34.7825
2026-08-26 23:21 | YES | 342.7071 | 669.0116 | 34.7138
2026-08-26 23:22 | YES | 345.9834 | 670.5759 | 34.7463
2026-08-26 23:23 | YES | 347.183 | 671.3928 | 34.7524
2026-08-26 23:24 | YES | 346.743 | 672.1674 | 34.5715
2026-08-26 23:25 | YES | 346.7038 | 673.0595 | 34.5124
2026-08-26 23:26 | YES | 348.3887 | 673.8914 | 34.4606
2026-08-26 23:27 | YES | 348.0662 | 674.7113 | 34.7162
2026-08-26 23:28 | YES | 350.1579 | 675.5431 | 34.68
2026-08-26 23:29 | YES | 348.7082 | 676.372 | 34.6149
2026-08-26 23:30 | YES | 351.3334 | 677.2702 | 34.6668
2026-08-26 23:31 | YES | 350.0012 | 677.9604 | 34.5944
2026-08-26 23:32 | YES | 351.454 | 678.4035 | 34.5474
2026-08-26 23:33 | YES | 349.745 | 679.0546 | 34.5956
2026-08-26 23:34 | YES | 348.7986 | 680.2602 | 34.6752
2026-08-26 23:35 | YES | 352.0749 | 681.0167 | 34.6246
2026-08-26 23:36 | YES | 351.46 | 681.6919 | 34.5209
2026-08-26 23:37 | YES | 352.9942 | 682.8674 | 34.4076
2026-08-26 23:38 | YES | 351.9724 | 683.2712 | 34.5402
2026-08-26 23:39 | YES | 352.6114 | 683.9313 | 34.6065
2026-08-26 23:40 | YES | 353.6935 | 684.6155 | 34.6921
2026-08-26 23:41 | YES | 353.4493 | 685.3871 | 34.7186
2026-08-26 23:42 | YES | 354.9383 | 686.4059 | 34.768
2026-08-26 23:43 | YES | 355.9751 | 687.1323 | 34.7427
2026-08-26 23:44 | YES | 357.4369 | 687.9009 | 34.4642
2026-08-26 23:45 | YES | 355.3 | 688.6875 | 34.5076
2026-08-26 23:46 | YES | 357.7353 | 689.7003 | 34.3497
2026-08-26 23:47 | YES | 357.2862 | 689.8118 | 34.6439
2026-08-26 23:48 | YES | 360.1376 | 690.5412 | 34.4256
2026-08-26 23:49 | YES | 358.4346 | 691.2495 | 34.3786
2026-08-26 23:50 | YES | 360.3666 | 691.9398 | 34.3871
2026-08-26 23:51 | YES | 359.2122 | 692.9434 | 34.3569
2026-08-26 23:52 | YES | 358.1392 | 692.859 | 34.4039
2026-08-26 23:53 | YES | 359.2996 | 693.9441 | 34.4124
2026-08-26 23:54 | YES | 359.9416 | 694.5831 | 34.3943
2026-08-26 23:55 | YES | 359.3569 | 694.8574 | 34.3943
2026-08-26 23:56 | YES | 361.4306 | 695.9063 | 34.3304
2026-08-26 23:57 | YES | 358.8295 | 696.1926 | 34.2038
2026-08-26 23:58 | YES | 359.0917 | 697.5399 | 34.3774
2026-08-26 23:59 | YES | 360.873 | 697.6183 | 34.1086
2026-08-27 | YES | 360.2491 | 698.8028 | 34.3352
2026-08-27 00:01 | YES | 360.5836 | 699.1946 | 34.1845
2026-08-27 00:02 | YES | 362.1148 | 699.8939 | 34.1375
2026-08-27 00:03 | YES | 363.7605 | 700.6655 | 34.2918
2026-08-27 00:04 | YES | 363.1155 | 701.2804 | 33.9964
2026-08-27 00:05 | YES | 361.9731 | 701.7506 | 34.1978
2026-08-27 00:06 | YES | 363.5585 | 702.908 | 34.0507
2026-08-27 00:07 | YES | 364.6406 | 703.1581 | 34.0157
2026-08-27 00:08 | YES | 364.2397 | 704.0383 | 34.2761
2026-08-27 00:09 | YES | 365.1651 | 704.403 | 34.2581
2026-08-27 00:10 | YES | 366.1898 | 705.3042 | 34.2364
2026-08-27 00:11 | YES | 365.4785 | 705.3825 | 34.2689
2026-08-27 00:12 | YES | 364.2156 | 706.1994 | 34.199
2026-08-27 00:13 | YES | 363.6158 | 706.5158 | 34.2086
2026-08-27 00:14 | YES | 363.444 | 707.3718 | 33.9952
2026-08-27 00:15 | YES | 365.7407 | 708.044 | 33.6179
2026-08-27 00:16 | YES | 367.6185 | 708.3394 | 33.5998
2026-08-27 00:17 | YES | 366.7233 | 709.3551 | 33.8059
2026-08-27 00:18 | YES | 366.7836 | 709.768 | 33.8313
2026-08-27 00:19 | YES | 366.8801 | 710.7597 | 33.7589
2026-08-27 00:20 | YES | 368.5318 | 711.1666 | 33.5793
2026-08-27 00:21 | YES | 368.0405 | 711.4288 | 33.2791
2026-08-27 00:22 | YES | 370.9159 | 712.5199 | 33.3382
2026-08-27 00:23 | YES | 368.9538 | 712.8123 | 33.4539
2026-08-27 00:24 | YES | 368.1852 | 713.2493 | 33.4913
2026-08-27 00:25 | YES | 368.6584 | 713.8792 | 33.7879
2026-08-27 00:26 | YES | 370.087 | 694.4957 | 33.5636
2026-08-27 00:27 | YES | 371.3801 | 619.6832 | 33.6649
2026-08-27 00:28 | YES | 369.6771 | 608.8807 | 33.9024
2026-08-27 00:29 | YES | 369.647 | 610.2702 | 33.7047
2026-08-27 00:30 | YES | 371.0305 | 611.5481 | 33.6203
2026-08-27 00:31 | YES | 369.4119 | 613.3807 | 33.9892
2026-08-27 00:32 | YES | 371.5881 | 615.2283 | 33.8614
2026-08-27 00:33 | YES | 372.0673 | 617.0488 | 33.9747
2026-08-27 00:34 | YES | 373.288 | 619.222 | 33.5636
2026-08-27 00:35 | YES | 369.2883 | 621.1992 | 32.6304
2026-08-27 00:36 | YES | 341.1639 | 620.9039 | 8.1187
2026-08-27 00:37 |  | 310.4112 | 618.6282
2026-08-27 00:38 |  | 284.9573 | 616.7203
2026-08-27 00:39 |  | 262.8852 | 615.2826
2026-08-27 00:40 |  | 242.8777 | 613.9654
2026-08-27 00:41 |  | 224.6275 | 612.368
2026-08-27 00:42 |  | 207.3568 | 610.6078
2026-08-27 00:43 |  | 191.2736 | 608.7812
2026-08-27 00:44 |  | 176.7066 | 606.8402
2026-08-27 00:45 |  | 162.2691 | 604.7936
2026-08-27 00:46 |  | 149.0614 | 602.5813
2026-08-27 00:47 |  | 136.3962 | 600.381
2026-08-27 00:48 |  | 124.1741 | 598.1174
2026-08-27 00:49 |  | 112.5458 | 595.8719
2026-08-27 00:50 |  | 101.2671 | 593.5872
2026-08-27 00:51 |  | 90.6907 | 591.2212
2026-08-27 00:52 |  | 80.4067 | 588.9365
2026-08-27 00:53 |  | 70.5838 | 586.7302
2026-08-27 00:54 |  | 61.222 | 584.2345
2026-08-27 00:55 |  | 52.0803 | 581.9589
2026-08-27 00:56 |  | 43.448 | 579.7285
2026-08-27 00:57 |  | 35.3311 | 577.4649
2026-08-27 00:58 |  | 27.5788 | 575.2013
2026-08-27 00:59 |  | 20.0858 | 572.8383
2026-08-27 01:00 |  | 13.4307 | 570.7073
2026-08-27 01:01 |  | 7.6407 | 568.5734
2026-08-27 01:02 |  | 2.7609 | 566.4304
2026-08-27 01:03 |  | 0.051239 | 564.2482
2026-08-27 01:04 |  | 0 | 562.1624
2026-08-27 01:05 |  | 0 | 559.9169
2026-08-27 01:06 |  | 0 | 557.9517
2026-08-27 01:07 |  | 0 | 555.7876
2026-08-27 01:08 |  | 0 | 553.6838
2026-08-27 01:09 |  | 0 | 551.6674
2026-08-27 01:10 |  | 0 | 549.6359
2026-08-27 01:11 |  | 0 | 547.5321
2026-08-27 01:12 |  | 0 | 545.6332
2026-08-27 01:13 |  | 0 | 543.6921
2026-08-27 01:14 |  | 0 | 541.7872
2026-08-27 01:15 |  | 0 | 539.8522
2026-08-27 01:16 |  | 0 | 538.0076
2026-08-27 01:17 |  | 0 | 536.0846
2026-08-27 01:18 |  | 0 | 534.3183
2026-08-27 01:19 |  | 0 | 532.4828
2026-08-27 01:20 |  | 0 | 530.6894
2026-08-27 01:21 |  | 0 | 528.9382
2026-08-27 01:22 |  | 0 | 527.0725
2026-08-27 01:23 |  | 0 | 525.3756
2026-08-27 01:24 |  | 0 | 523.6575
2026-08-27 01:25 |  | 0 | 521.9636
2026-08-27 01:26 |  | 0 | 520.1913
2026-08-27 01:27 |  | 0 | 518.4432
2026-08-27 01:28 |  | 0 | 516.8095
2026-08-27 01:29 |  | 0 | 515.203
2026-08-27 01:30 |  | 0 | 513.5814
2026-08-27 01:31 |  | 0 | 511.8634
2026-08-27 01:32 |  | 0 | 510.2991
2026-08-27 01:33 |  | 0 | 508.6775
2026-08-27 01:34 |  | 0 | 507.0951
2026-08-27 01:35 |  | 0 | 505.4766
2026-08-27 01:36 |  | 0 | 503.8821
2026-08-27 01:37 |  | 0 | 502.3811
2026-08-27 01:38 |  | 0 | 500.862
2026-08-27 01:39 |  | 0 | 499.3851
2026-08-27 01:40 |  | 0 | 497.8178
2026-08-27 01:41 |  | 0 | 496.353
2026-08-27 01:42 |  | 0 | 494.9394
2026-08-27 01:43 |  | 0 | 493.369
2026-08-27 01:44 |  | 0 | 491.9856
2026-08-27 01:45 |  | 0 | 490.5026
2026-08-27 01:46 |  | 0 | 489.092
2026-08-27 01:47 |  | 0 | 487.6332
2026-08-27 01:48 |  | 0 | 486.298
2026-08-27 01:49 |  | 0 | 484.806
2026-08-27 01:50 |  | 0 | 483.4828
2026-08-27 01:51 |  | 0 | 482.1024
2026-08-27 01:52 |  | 0 | 480.7882
2026-08-27 01:53 |  | 0 | 479.3415
2026-08-27 01:54 |  | 0 | 478.178
2026-08-27 01:55 |  | 0 | 476.674
2026-08-27 01:56 |  | 0 | 475.4503
2026-08-27 01:57 |  | 0 | 474.0035
2026-08-27 01:58 |  | 0 | 472.7437
2026-08-27 01:59 |  | 0 | 471.4536
2026-08-27 02:00 |  | 0 | 470.2118
2026-08-27 02:01 |  | 0 | 468.9399
2026-08-27 02:02 |  | 0 | 467.6077
2026-08-27 02:03 |  | 0 | 466.3357
2026-08-27 02:04 |  | 0 | 465.0879
2026-08-27 02:05 |  | 0 | 463.819
2026-08-27 02:06 |  | 0 | 462.6133
2026-08-27 02:07 |  | 0 | 461.3956
2026-08-27 02:08 |  | 0 | 460.1358
2026-08-27 02:09 |  | 0 | 459.0627
2026-08-27 02:10 |  | 0 | 457.8541
2026-08-27 02:11 |  | 0 | 479.1878
2026-08-27 02:12 |  | 0 | 693.5704
2026-08-27 02:13 |  | 0 | 725.8421
2026-08-27 02:14 |  | 0 | 724.0126
2026-08-27 02:15 |  | 0 | 722.2674
2026-08-27 02:16 |  | 0 | 720.9774
2026-08-27 02:17 |  | 0 | 719.4583
2026-08-27 02:18 |  | 0 | 718.2919
2026-08-27 02:19 |  | 0 | 716.9476
2026-08-27 02:20 |  | 0 | 715.7329
2026-08-27 02:21 |  | 0 | 714.458
2026-08-27 02:22 |  | 0 | 713.3307
2026-08-27 02:23 |  | 0 | 712.3632
2026-08-27 02:24 |  | 0 | 711.1636
2026-08-27 02:25 |  | 0 | 710.0634
2026-08-27 02:26 |  | 0 | 708.8668
2026-08-27 02:27 |  | 0 | 707.6522
2026-08-27 02:28 |  | 0 | 706.543
2026-08-27 02:29 |  | 0 | 705.5543
2026-08-27 02:30 |  | 0 | 704.5054
2026-08-27 02:31 |  | 0 | 703.4354
2026-08-27 02:32 |  | 0 | 702.3654
2026-08-27 02:33 |  | 0 | 701.4311
2026-08-27 02:34 |  | 0 | 700.3701
2026-08-27 02:35 |  | 0 | 699.3393
2026-08-27 02:36 |  | 0 | 698.3236
2026-08-27 02:37 |  | 0 | 697.3139
2026-08-27 02:38 |  | 0 | 696.3132
2026-08-27 02:39 |  | 0 | 695.3366
2026-08-27 02:40 |  | 0 | 694.3179
2026-08-27 02:41 |  | 0 | 693.3594
2026-08-27 02:42 |  | 0 | 692.4431
2026-08-27 02:43 |  | 0 | 691.4062
2026-08-27 02:44 |  | 0 | 690.505
2026-08-27 02:45 |  | 0 | 689.637
2026-08-27 02:46 |  | 0 | 688.7267
2026-08-27 02:47 |  | 0 | 687.7893
2026-08-27 02:48 |  | 0 | 686.8731
2026-08-27 02:49 |  | 0 | 686.008
2026-08-27 02:50 |  | 0 | 685.0586
2026-08-27 02:51 |  | 0 | 684.1936
2026-08-27 02:52 |  | 0 | 683.2893
2026-08-27 02:53 |  | 0 | 682.5027
2026-08-27 02:54 |  | 0 | 681.9059
2026-08-27 02:55 |  | 0 | 681.3121
2026-08-27 02:56 |  | 0 | 680.3385
2026-08-27 02:57 |  | 0 | 679.1239
2026-08-27 02:58 |  | 0 | 678.304
2026-08-27 02:59 |  | 0 | 677.7494
2026-08-27 03:00 |  | 0 | 676.8301
2026-08-27 03:01 |  | 0 | 675.9832
2026-08-27 03:02 |  | 0 | 675.1784
2026-08-27 03:03 |  | 0 | 674.3827
2026-08-27 03:04 |  | 0 | 673.6021
2026-08-27 03:05 |  | 0 | 672.7943
2026-08-27 03:06 |  | 0 | 671.9202
2026-08-27 03:07 |  | 0 | 671.1124
2026-08-27 03:08 |  | 0 | 670.2986
2026-08-27 03:09 |  | 0 | 669.4668
2026-08-27 03:10 |  | 0 | 668.7193
2026-08-27 03:11 |  | 0 | 667.8663
2026-08-27 03:12 |  | 0 | 667.0916
2026-08-27 03:13 |  | 0 | 666.3743
2026-08-27 03:14 |  | 0 | 665.5454
2026-08-27 03:15 |  | 0 | 664.822
2026-08-27 03:16 |  | 0 | 663.9721
2026-08-27 03:17 |  | 0 | 663.2819
2026-08-27 03:18 |  | 0 | 662.5464
2026-08-27 03:19 |  | 0 | 661.7718
2026-08-27 03:20 |  | 0 | 661.0454
2026-08-27 03:21 |  | 0 | 660.3431
2026-08-27 03:22 |  | 0 | 659.6228
2026-08-27 03:23 |  | 0 | 658.9205
2026-08-27 03:24 |  | 0 | 658.0886
2026-08-27 03:25 |  | 0 | 657.3321
2026-08-27 03:26 |  | 0 | 656.6298
2026-08-27 03:27 |  | 0 | 655.9365
2026-08-27 03:28 |  | 0 | 655.2734
2026-08-27 03:29 |  | 0 | 654.7128
2026-08-27 03:30 |  | 0 | 654.0407
2026-08-27 03:31 |  | 0 | 653.459
2026-08-27 03:32 |  | 0 | 652.8139
2026-08-27 03:33 |  | 0 | 652.1328
2026-08-27 03:34 |  | 0 | 651.3792
2026-08-27 03:35 |  | 0 | 650.7101
2026-08-27 03:36 |  | 0 | 650.044
2026-08-27 03:37 |  | 0 | 649.4201
2026-08-27 03:38 |  | 0 | 648.7299
2026-08-27 03:39 |  | 0 | 648.0668
2026-08-27 03:40 |  | 0 | 647.3585
2026-08-27 03:41 |  | 0 | 646.8159
2026-08-27 03:42 |  | 0 | 646.183
2026-08-27 03:43 |  | 0 | 645.5289
2026-08-27 03:44 |  | 0 | 644.7965
2026-08-27 03:45 |  | 0 | 644.2238
2026-08-27 03:46 |  | 0 | 643.627
2026-08-27 03:47 |  | 0 | 642.9489
2026-08-27 03:48 |  | 0 | 642.4274
2026-08-27 03:49 |  | 0 | 641.7342
2026-08-27 03:50 |  | 0 | 641.1917
2026-08-27 03:51 |  | 0 | 640.6099
2026-08-27 03:52 |  | 0 | 639.9137
2026-08-27 03:53 |  | 0 | 639.4224
2026-08-27 03:54 |  | 0 | 638.8587
2026-08-27 03:55 |  | 0 | 638.3072
2026-08-27 03:56 |  | 0 | 637.7526
2026-08-27 03:57 |  | 0 | 637.2251
2026-08-27 03:58 |  | 0 | 636.559
2026-08-27 03:59 |  | 0 | 636.0346
2026-08-27 04:00 |  | 0 | 635.3835
2026-08-27 04:01 |  | 0 | 634.8651
2026-08-27 04:02 |  | 0 | 634.2984
2026-08-27 04:03 |  | 0 | 633.8946
2026-08-27 04:04 |  | 0 | 633.2616
2026-08-27 04:05 |  | 0 | 632.8698
2026-08-27 04:06 |  | 0 | 632.2398
2026-08-27 04:07 |  | 0 | 631.7967
2026-08-27 04:08 |  | 0 | 631.1969
2026-08-27 04:09 |  | 0 | 630.6755
2026-08-27 04:10 |  | 0 | 630.0486
2026-08-27 04:11 |  | 0 | 629.5633
2026-08-27 04:12 |  | 0 | 629.1323
2026-08-27 04:13 |  | 0 | 628.5837
2026-08-27 04:14 |  | 0 | 628.0908
2026-08-27 04:15 |  | 0 | 627.6313
2026-08-27 04:16 |  | 0 | 627.0074
2026-08-27 04:17 |  | 0 | 626.6668
2026-08-27 04:18 |  | 0 | 626.0881
2026-08-27 04:19 |  | 0 | 625.5516
2026-08-27 04:20 |  | 0 | 625.0271
2026-08-27 04:21 |  | 0 | 624.566
2026-08-27 04:22 |  | 0 | 624.0325
2026-08-27 04:23 |  | 0 | 623.5954
2026-08-27 04:24 |  | 0 | 623.083
2026-08-27 04:25 |  | 0 | 622.7213
2026-08-27 04:26 |  | 0 | 622.221
2026-08-27 04:27 |  | 0 | 621.7146
2026-08-27 04:28 |  | 0 | 621.4012
2026-08-27 04:29 |  | 0 | 620.8436
2026-08-27 04:30 |  | 0 | 620.3493
2026-08-27 04:31 |  | 0 | 619.8429
2026-08-27 04:32 |  | 0 | 619.4601
2026-08-27 04:33 |  | 0 | 619.0291
2026-08-27 04:34 |  | 0 | 618.4926
2026-08-27 04:35 |  | 0 | 618.2364
2026-08-27 04:36 |  | 0 | 617.8898
2026-08-27 04:37 |  | 0 | 617.3894
2026-08-27 04:38 |  | 0 | 616.877
2026-08-27 04:39 |  | 0 | 616.5455
2026-08-27 04:40 |  | 0 | 616.1868
2026-08-27 04:41 |  | 0 | 615.6563
2026-08-27 04:42 |  | 0 | 615.2374
2026-08-27 04:43 |  | 0 | 614.7009
2026-08-27 04:44 |  | 0 | 614.1764
2026-08-27 04:45 |  | 0 | 613.6369
2026-08-27 04:46 |  | 0 | 613.3596
2026-08-27 04:47 |  | 0 | 612.9853
2026-08-27 04:48 |  | 0 | 612.5579
2026-08-27 04:49 |  | 0 | 612.1359
2026-08-27 04:50 |  | 0 | 611.6115
2026-08-27 04:51 |  | 0 | 611.2498
2026-08-27 04:52 |  | 0 | 610.7102
2026-08-27 04:53 |  | 0 | 610.5173
2026-08-27 04:54 |  | 0 | 610.0291
2026-08-27 04:55 |  | 0 | 609.5679
2026-08-27 04:56 |  | 0 | 609.167
2026-08-27 04:57 |  | 0 | 608.7903
2026-08-27 04:58 |  | 0 | 608.3924
2026-08-27 04:59 |  | 0 | 608.0367
2026-08-27 05:00 |  | 0 | 607.6419
2026-08-27 05:01 |  | 0 | 607.0964
2026-08-27 05:02 |  | 0 | 606.7136
2026-08-27 05:03 |  | 0 | 606.367
2026-08-27 05:04 |  | 0 | 605.8606
2026-08-27 05:05 |  | 0 | 605.5712
2026-08-27 05:06 |  | 0 | 605.3331
2026-08-27 05:07 |  | 0 | 604.884
2026-08-27 05:08 |  | 0 | 604.5615
2026-08-27 05:09 |  | 0 | 604.1365
2026-08-27 05:10 |  | 0 | 603.8321
2026-08-27 05:11 |  | 0 | 603.606
2026-08-27 05:12 |  | 0 | 603.1268
2026-08-27 05:13 |  | 0 | 602.6958
2026-08-27 05:14 |  | 0 | 602.3612
2026-08-27 05:15 |  | 0 | 601.9242
2026-08-27 05:16 |  | 0 | 601.5414
2026-08-27 05:17 |  | 0 | 601.1737
2026-08-27 05:18 |  | 0 | 600.7608
2026-08-27 05:19 |  | 0 | 600.4443
2026-08-27 05:20 |  | 0 | 600.2001
2026-08-27 05:21 |  | 0 | 599.7631
2026-08-27 05:22 |  | 0 | 599.308
2026-08-27 05:23 |  | 0 | 598.9463
2026-08-27 05:24 |  | 0 | 598.6388
2026-08-27 05:25 |  | 0 | 598.4248
2026-08-27 05:26 |  | 0 | 598.1536
2026-08-27 05:27 |  | 0 | 597.8341
2026-08-27 05:28 |  | 0 | 597.5266
2026-08-27 05:29 |  | 0 | 597.1197
2026-08-27 05:30 |  | 0 | 596.8033
2026-08-27 05:31 |  | 0 | 596.3481
2026-08-27 05:32 |  | 0 | 596.1191
2026-08-27 05:33 |  | 0 | 595.8629
2026-08-27 05:34 |  | 0 | 595.471
2026-08-27 05:35 |  | 0 | 595.1877
2026-08-27 05:36 |  | 0 | 594.7356
2026-08-27 05:37 |  | 0 | 594.5668
2026-08-27 05:38 |  | 0 | 594.1087
2026-08-27 05:39 |  | 0 | 593.8223
2026-08-27 05:40 |  | 0 | 593.5179
2026-08-27 05:41 |  | 0 | 593.1502
2026-08-27 05:42 |  | 0 | 592.8729
2026-08-27 05:43 |  | 0 | 592.6016
2026-08-27 05:44 |  | 0 | 592.1435
2026-08-27 05:45 |  | 0 | 591.812
2026-08-27 05:46 |  | 0 | 591.5015
2026-08-27 05:47 |  | 0 | 591.4744
2026-08-27 05:48 |  | 0 | 591.1488
2026-08-27 05:49 |  | 0 | 590.763
2026-08-27 05:50 |  | 0 | 590.4948
2026-08-27 05:51 |  | 0 | 590.1572
2026-08-27 05:52 |  | 0 | 589.8015
2026-08-27 05:53 |  | 0 | 589.4127
2026-08-27 05:54 |  | 0 | 589.0782
2026-08-27 05:55 |  | 0 | 588.7768
2026-08-27 05:56 |  | 0 | 588.5597
2026-08-27 05:57 |  | 0 | 588.3307
2026-08-27 05:58 |  | 0 | 588.0082
2026-08-27 05:59 |  | 0 | 587.7098
2026-08-27 06:00 |  | 0 | 587.3963
2026-08-27 06:01 |  | 0 | 587.0738
2026-08-27 06:02 |  | 0 | 586.8086
2026-08-27 06:03 |  | 0 | 586.4137
2026-08-27 06:04 |  | 0 | 586.1937
2026-08-27 06:05 |  | 0 | 585.9013
2026-08-27 06:06 |  | 0 | 585.6632
2026-08-27 06:07 |  | 0 | 585.407
2026-08-27 06:08 |  | 0 | 585.0785
2026-08-27 06:09 |  | 0 | 584.8132
2026-08-27 06:10 |  | 0 | 584.5239
2026-08-27 06:11 |  | 0 | 584.1682
2026-08-27 06:12 |  | 0 | 583.903
2026-08-27 06:13 |  | 0 | 583.6498
2026-08-27 06:14 |  | 0 | 583.3665
2026-08-27 06:15 |  | 0 | 583.1224
2026-08-27 06:16 |  | 0 | 582.827
2026-08-27 06:17 |  | 0 | 582.5587
2026-08-27 06:18 |  | 0 | 582.2965
2026-08-27 06:19 |  | 0 | 582.1578
2026-08-27 06:20 |  | 0 | 581.8956
2026-08-27 06:21 |  | 0 | 581.6063
2026-08-27 06:22 |  | 0 | 581.4013
2026-08-27 06:23 |  | 0 | 581.2084
2026-08-27 06:24 |  | 0 | 580.8618
2026-08-27 06:25 |  | 0 | 580.5212
2026-08-27 06:26 |  | 0 | 580.274
2026-08-27 06:27 |  | 0 | 580.0359
2026-08-27 06:28 |  | 0 | 579.7285
2026-08-27 06:29 |  | 0 | 579.5145
2026-08-27 06:30 |  | 0 | 579.204
2026-08-27 06:31 |  | 0 | 579.0413
2026-08-27 06:32 |  | 0 | 578.8062
2026-08-27 06:33 |  | 0 | 578.5319
2026-08-27 06:34 |  | 0 | 578.3571
2026-08-27 06:35 |  | 0 | 578.0014
2026-08-27 06:36 |  | 0 | 577.8115
2026-08-27 06:37 |  | 0 | 577.486
2026-08-27 06:38 |  | 0 | 577.3474
2026-08-27 06:39 |  | 0 | 577.0309
2026-08-27 06:40 |  | 0 | 576.8229
2026-08-27 06:41 |  | 0 | 576.3859
2026-08-27 06:42 |  | 0 | 576.2382
2026-08-27 06:43 |  | 0 | 576.0453
2026-08-27 06:44 |  | 0 | 575.7981
2026-08-27 06:45 |  | 0 | 575.5811
2026-08-27 06:46 |  | 0 | 575.3068
2026-08-27 06:47 |  | 0 | 575.123
2026-08-27 06:48 |  | 0 | 574.8698
2026-08-27 06:49 |  | 0 | 574.6588
2026-08-27 06:50 |  | 0 | 574.3453
2026-08-27 06:51 |  | 0 | 574.1072
2026-08-27 06:52 |  | 0 | 573.9897
2026-08-27 06:53 |  | 0 | 573.7033
2026-08-27 06:54 |  | 0 | 573.4622
2026-08-27 06:55 |  | 0 | 573.2211
2026-08-27 06:56 |  | 0 | 573.0101
2026-08-27 06:57 |  | 0 | 572.6936
2026-08-27 06:58 |  | 0 | 572.4887
2026-08-27 06:59 |  | 0 | 572.2053
2026-08-27 07:00 |  | 0 | 571.9702
2026-08-27 07:01 |  | 0 | 571.8497
2026-08-27 07:02 |  | 0 | 571.6236
2026-08-27 07:03 |  | 0 | 571.4428
2026-08-27 07:04 |  | 0 | 571.2408
2026-08-27 07:05 |  | 0 | 571.0298
2026-08-27 07:06 |  | 0 | 570.7616
2026-08-27 07:07 |  | 0 | 570.5808
2026-08-27 07:08 |  | 0 | 570.3607
2026-08-27 07:09 |  | 0 | 570.201
2026-08-27 07:10 |  | 0 | 570.0683
2026-08-27 07:11 |  | 0 | 569.8574
2026-08-27 07:12 |  | 0 | 569.5982
2026-08-27 07:13 |  | 0 | 569.342
2026-08-27 07:14 |  | 0 | 569.0225
2026-08-27 07:15 |  | 0 | 568.7813
2026-08-27 07:16 |  | 0 | 568.5613
2026-08-27 07:17 |  | 0 | 568.3503
2026-08-27 07:18 |  | 0 | 568.269
2026-08-27 07:19 |  | 0 | 568.067
2026-08-27 07:20 |  | 0 | 567.8379
2026-08-27 07:21 |  | 0 | 567.5335
2026-08-27 07:22 |  | 0 | 567.3888
2026-08-27 07:23 |  | 0 | 567.2502
2026-08-27 07:24 |  | 0 | 566.991
2026-08-27 07:25 |  | 0 | 566.7016
2026-08-27 07:26 |  | 0 | 566.4273
2026-08-27 07:27 |  | 0 | 566.1892
2026-08-27 07:28 |  | 0 | 566.0476
2026-08-27 07:29 |  | 0 | 565.7642
2026-08-27 07:30 |  | 0 | 565.5563
2026-08-27 07:31 |  | 0 | 565.4357
2026-08-27 07:32 |  | 0 | 565.282
2026-08-27 07:33 |  | 0 | 565.1253
2026-08-27 07:34 |  | 0 | 564.86
2026-08-27 07:35 |  | 0 | 564.7515
2026-08-27 07:36 |  | 0 | 564.4893
2026-08-27 07:37 |  | 0 | 564.3687
2026-08-27 07:38 |  | 0 | 564.215
2026-08-27 07:39 |  | 0 | 563.9799
2026-08-27 07:40 |  | 0 | 563.6936
2026-08-27 07:41 |  | 0 | 563.5007
2026-08-27 07:42 |  | 0 | 563.3048
2026-08-27 07:43 |  | 0 | 563.0305
2026-08-27 07:44 |  | 0 | 562.9129
2026-08-27 07:45 |  | 0 | 562.8014
2026-08-27 07:46 |  | 0 | 562.6537
2026-08-27 07:47 |  | 0 | 562.3915
2026-08-27 07:48 |  | 0 | 562.1082
2026-08-27 07:49 |  | 0 | 561.8881
2026-08-27 07:50 |  | 0 | 561.635
2026-08-27 07:51 |  | 0 | 561.5295
2026-08-27 07:52 |  | 0 | 561.4179
2026-08-27 07:53 |  | 0 | 561.3366
2026-08-27 07:54 |  | 0 | 561.1075
2026-08-27 07:55 |  | 0 | 560.9327
2026-08-27 07:56 |  | 0 | 560.7157
2026-08-27 07:57 |  | 0 | 560.4384
2026-08-27 07:58 |  | 0 | 560.2726
2026-08-27 07:59 |  | 0 | 560.0526
2026-08-27 08:00 |  | 0 | 559.8657
2026-08-27 08:01 |  | 0 | 559.6457
2026-08-27 08:02 |  | 0 | 559.4497
2026-08-27 08:03 |  | 0 | 559.3352
2026-08-27 08:04 |  | 0 | 559.2508
2026-08-27 08:05 |  | 0 | 559.0248
2026-08-27 08:06 |  | 0 | 558.9343
2026-08-27 08:07 |  | 0 | 558.6721
2026-08-27 08:08 |  | 0 | 558.4641
2026-08-27 08:09 |  | 0 | 558.3587
2026-08-27 08:10 |  | 0 | 558.1838
2026-08-27 08:11 |  | 0 | 558.0542
2026-08-27 08:12 |  | 0 | 557.8041
2026-08-27 08:13 |  | 0 | 557.6262
2026-08-27 08:14 |  | 0 | 557.4393
2026-08-27 08:15 |  | 0 | 557.3941
2026-08-27 08:16 |  | 0 | 557.0716
2026-08-27 08:17 |  | 0 | 556.8848
2026-08-27 08:18 |  | 0 | 556.7552
2026-08-27 08:19 |  | 0 | 556.6286
2026-08-27 08:20 |  | 0 | 556.3995
2026-08-27 08:21 |  | 0 | 556.3332
2026-08-27 08:22 |  | 0 | 556.1282
2026-08-27 08:23 |  | 0 | 555.854
2026-08-27 08:24 |  | 0 | 555.8419
2026-08-27 08:25 |  | 0 | 555.6972
2026-08-27 08:26 |  | 0 | 555.4501
2026-08-27 08:27 |  | 0 | 555.3928
2026-08-27 08:28 |  | 0 | 555.1788
2026-08-27 08:29 |  | 0 | 555.004
2026-08-27 08:30 |  | 0 | 554.802
2026-08-27 08:31 |  | 0 | 554.6785
2026-08-27 08:32 |  | 0 | 554.5217
2026-08-27 08:33 |  | 0 | 554.3258
2026-08-27 08:34 |  | 0 | 554.1811
2026-08-27 08:35 |  | 0 | 554.1088
2026-08-27 08:36 |  | 0 | 553.8556
2026-08-27 08:37 |  | 0 | 553.8074
2026-08-27 08:38 |  | 0 | 553.6296
2026-08-27 08:39 |  | 0 | 553.3221
2026-08-27 08:40 |  | 0 | 553.2468
2026-08-27 08:41 |  | 0 | 553.1774
2026-08-27 08:42 |  | 0 | 553.1413
2026-08-27 08:43 |  | 0 | 552.9906
2026-08-27 08:44 |  | 0 | 552.8851
2026-08-27 08:45 |  | 0 | 552.7103
2026-08-27 08:46 |  | 0 | 552.4631
2026-08-27 08:47 |  | 0 | 552.3878
2026-08-27 08:48 |  | 0 | 552.2672
2026-08-27 08:49 |  | 0 | 552.1014
2026-08-27 08:50 |  | 0 | 552.0713
2026-08-27 08:51 |  | 0 | 551.8181
2026-08-27 08:52 |  | 0 | 551.2756
2026-08-27 08:53 |  | 0 | 551.0857
2026-08-27 08:54 |  | 0 | 550.7963
2026-08-27 08:55 |  | 0 | 550.6968
2026-08-27 08:56 |  | 0 | 550.5281
2026-08-27 08:57 |  | 0 | 550.4527
2026-08-27 08:58 |  | 0 | 550.1694
2026-08-27 08:59 |  | 0 | 550.0006
2026-08-27 09:00 |  | 0 | 549.6932
2026-08-27 09:01 |  | 0 | 549.8077
2026-08-27 09:02 |  | 0 | 549.7776
2026-08-27 09:03 |  | 0 | 549.7776
2026-08-27 09:04 |  | 0 | 549.6811
2026-08-27 09:05 |  | 0 | 549.1778
2026-08-27 09:06 |  | 0 | 548.8944
2026-08-27 09:07 |  | 0 | 548.9547
2026-08-27 09:08 |  | 0 | 548.9698
2026-08-27 09:09 |  | 0 | 548.8613
2026-08-27 09:10 |  | 0 | 548.7347
2026-08-27 09:11 |  | 0 | 548.6443
2026-08-27 09:12 |  | 0 | 548.6624
2026-08-27 09:13 |  | 0 | 548.5388
2026-08-27 09:14 |  | 0 | 548.37
2026-08-27 09:15 |  | 0 | 548.1921
2026-08-27 09:16 |  | 0 | 548.1439
2026-08-27 09:17 |  | 0 | 547.8094
2026-08-27 09:18 |  | 0 | 547.3512
2026-08-27 09:19 |  | 0 | 547.3814
2026-08-27 09:20 |  | 0 | 547.294
2026-08-27 09:21 |  | 0 | 547.3904
2026-08-27 09:22 |  | 0 | 547.2819
2026-08-27 09:23 |  | 0 | 547.1644
2026-08-27 09:24 |  | 0 | 546.9684
2026-08-27 09:25 |  | 0 | 546.7846
2026-08-27 09:26 |  | 0 | 546.6399
2026-08-27 09:27 |  | 0 | 546.664
2026-08-27 09:28 |  | 0 | 546.5736
2026-08-27 09:29 |  | 0 | 546.4048
2026-08-27 09:30 |  | 0 | 546.3144
2026-08-27 09:31 |  | 0 | 546.1215
2026-08-27 09:32 |  | 0 | 545.9858
2026-08-27 09:33 |  | 0 | 545.9346
2026-08-27 09:34 |  | 0 | 545.796
2026-08-27 09:35 |  | 0 | 545.6664
2026-08-27 09:36 |  | 0 | 545.5669
2026-08-27 09:37 |  | 0 | 545.3318
2026-08-27 09:38 |  | 0 | 545.2926
2026-08-27 09:39 |  | 0 | 545.0696
2026-08-27 09:40 |  | 0 | 544.9068
2026-08-27 09:41 |  | 0 | 544.7862
2026-08-27 09:42 |  | 0 | 544.5873
2026-08-27 09:43 |  | 0 | 544.4788
2026-08-27 09:44 |  | 0 | 544.3612
2026-08-27 09:45 |  | 0 | 544.2347
2026-08-27 09:46 |  | 0 | 544.0026
2026-08-27 09:47 |  | 0 | 543.8127
2026-08-27 09:48 |  | 0 | 543.674
2026-08-27 09:49 |  | 0 | 543.5776
2026-08-27 09:50 |  | 0 | 543.2913
2026-08-27 09:51 |  | 0 | 543.017
2026-08-27 09:52 |  | 0 | 542.7608
2026-08-27 09:53 |  | 0 | 542.9326
2026-08-27 09:54 |  | 0 | 542.7608
2026-08-27 09:55 |  | 0 | 542.6643
2026-08-27 09:56 |  | 0 | 542.5709
2026-08-27 09:57 |  | 0 | 542.598
2026-08-27 09:58 |  | 0 | 542.6161
2026-08-27 09:59 |  | 0 | 542.4654
2026-08-27 10:00 |  | 0 | 542.5196
2026-08-27 10:01 |  | 0 | 542.2936
2026-08-27 10:02 |  | 0 | 542.2846
2026-08-27 10:03 |  | 0 | 542.0585
2026-08-27 10:04 |  | 0 | 541.9168
2026-08-27 10:05 |  | 0 | 541.8807
2026-08-27 10:06 |  | 0 | 541.8294
2026-08-27 10:07 |  | 0 | 541.6124
2026-08-27 10:08 |  | 0 | 541.6305
2026-08-27 10:09 |  | 0 | 541.519
2026-08-27 10:10 |  | 0 | 541.3924
2026-08-27 10:11 |  | 0 | 541.317
2026-08-27 10:12 |  | 0 | 541.1663
2026-08-27 10:13 |  | 0 | 541.0819
2026-08-27 10:14 |  | 0 | 541.0337
2026-08-27 10:15 |  | 0 | 540.8378
2026-08-27 10:16 |  | 0 | 540.7474
2026-08-27 10:17 |  | 0 | 540.6027
2026-08-27 10:18 |  | 0 | 540.4731
2026-08-27 10:19 |  | 0 | 540.3194
2026-08-27 10:20 |  | 0 | 540.241
2026-08-27 10:21 |  | 0 | 540.0812
2026-08-27 10:22 |  | 0 | 539.9275
2026-08-27 10:23 |  | 0 | 539.8431
2026-08-27 10:24 |  | 0 | 539.7919
2026-08-27 10:25 |  | 0 | 539.6141
2026-08-27 10:26 |  | 0 | 539.5779
2026-08-27 10:27 |  | 0 | 539.2825
2026-08-27 10:28 |  | 0 | 539.0685
2026-08-27 10:29 |  | 0 | 539.0444
2026-08-27 10:30 |  | 0 | 539.0354
2026-08-27 10:31 |  | 0 | 538.948
2026-08-27 10:32 |  | 0 | 538.7731
2026-08-27 10:33 |  | 0 | 538.7008
2026-08-27 10:34 |  | 0 | 538.52
2026-08-27 10:35 |  | 0 | 538.3904
2026-08-27 10:36 |  | 0 | 538.3602
2026-08-27 10:37 |  | 0 | 538.2788
2026-08-27 10:38 |  | 0 | 538.1733
2026-08-27 10:39 |  | 0 | 537.9322
2026-08-27 10:40 |  | 0 | 537.8026
2026-08-27 10:41 |  | 0 | 537.6368
2026-08-27 10:42 |  | 0 | 537.676
2026-08-27 10:43 |  | 0 | 537.5464
2026-08-27 10:44 |  | 0 | 537.447
2026-08-27 10:45 |  | 0 | 537.2932
2026-08-27 10:46 |  | 0 | 537.245
2026-08-27 10:47 |  | 0 | 537.1335
2026-08-27 10:48 |  | 0 | 537.1154
2026-08-27 10:49 |  | 0 | 536.9195
2026-08-27 10:50 | YES | 0 | 537.014 | 2.2057
2026-08-27 10:51 |  | 0 | 542.0253
2026-08-27 10:52 |  | 0 | 557.138
2026-08-27 10:53 | YES | 17.1501 | 569.4143 | 68.6584
2026-08-27 10:54 | YES | 25.4569 | 573.8932 | 26.161
2026-08-27 10:55 | YES | 27.0936 | 576.7325 | 16.1205
2026-08-27 10:56 | YES | 27.181 | 578.8182 | 13.2089
2026-08-27 10:57 | YES | 30.5417 | 580.5483 | 13.7056
2026-08-27 10:58 | YES | 38.7249 | 582.185 | 16.5678
2026-08-27 10:59 | YES | 50.8265 | 584.0025 | 19.8761
2026-08-27 11:00 | YES | 60.6795 | 585.3528 | 19.7832
2026-08-27 11:01 | YES | 69.6072 | 586.2178 | 19.7555
2026-08-27 11:02 | YES | 77.2539 | 586.7573 | 19.7736
2026-08-27 11:03 | YES | 84.1622 | 587.5862 | 19.5385
2026-08-27 11:04 | YES | 91.0403 | 587.9208 | 19.5915
2026-08-27 11:05 | YES | 97.177 | 588.0624 | 19.6313
2026-08-27 11:06 | YES | 103.0304 | 588.2493 | 19.6156
2026-08-27 11:07 | YES | 108.7812 | 588.1107 | 19.5807
2026-08-27 11:08 | YES | 114.4326 | 588.0896 | 19.6795
2026-08-27 11:09 | YES | 119.6982 | 588.1408 | 19.653
2026-08-27 11:10 | YES | 124.6474 | 588.2342 | 19.5927
2026-08-27 11:11 | YES | 128.427 | 588.1981 | 19.6181
2026-08-27 11:12 | YES | 132.4327 | 588.183 | 19.6024
2026-08-27 11:13 | YES | 136.3329 | 588.1468 | 19.6048
2026-08-27 11:14 | YES | 140.2151 | 588.3729 | 19.5445
2026-08-27 11:15 | YES | 144.2087 | 588.5808 | 19.4891
2026-08-27 11:16 | YES | 147.5634 | 588.4573 | 19.6289
2026-08-27 11:17 | YES | 150.897 | 588.5778 | 19.6132
2026-08-27 11:18 | YES | 154.0316 | 588.6622 | 19.5819
2026-08-27 11:19 | YES | 157.3079 | 588.5477 | 19.6325
2026-08-27 11:20 | YES | 159.7614 | 588.9335 | 19.5059
2026-08-27 11:21 | YES | 165.669 | 589.3012 | 21.1299
2026-08-27 11:22 | YES | 177.9906 | 590.0608 | 29.7791
2026-08-27 11:23 | YES | 187.1413 | 590.7148 | 29.919
2026-08-27 11:24 | YES | 194.4957 | 591.2875 | 29.7659
2026-08-27 11:25 | YES | 201.618 | 592.038 | 29.9286
2026-08-27 11:26 | YES | 207.8481 | 593.0115 | 29.5814
2026-08-27 11:27 | YES | 214.1023 | 593.9429 | 29.5549
2026-08-27 11:28 | YES | 219.4372 | 595.0551 | 29.5163
2026-08-27 11:29 | YES | 224.2628 | 596.2607 | 29.5018
2026-08-27 11:30 | YES | 228.4523 | 597.611 | 29.585
2026-08-27 11:31 | YES | 233.6034 | 598.6539 | 29.4223
2026-08-27 11:32 | YES | 237.8111 | 599.9048 | 29.5549
2026-08-27 11:33 | YES | 241.8529 | 601.3304 | 29.5983
2026-08-27 11:34 | YES | 245.4487 | 602.6566 | 29.6019
2026-08-27 11:35 | YES | 249.3068 | 604.3174 | 29.4958
2026-08-27 11:36 | YES | 252.7609 | 605.6888 | 29.1305
2026-08-27 11:37 | YES | 256.5677 | 607.0451 | 30.8425
2026-08-27 11:38 | YES | 259.0754 | 608.1754 | 29.2523
2026-08-27 11:39 | YES | 262.2221 | 609.2183 | 29.4403
2026-08-27 11:40 | YES | 264.4344 | 611.3764 | 29.7731
2026-08-27 11:41 | YES | 268.5035 | 612.8593 | 29.2474
2026-08-27 11:42 | YES | 270.8936 | 614.3362 | 29.4271
2026-08-27 11:43 | YES | 272.1987 | 615.8251 | 29.2993
2026-08-27 11:44 | YES | 275.9633 | 617.3864 | 29.2583
2026-08-27 11:45 | YES | 277.6994 | 618.8874 | 29.6851
2026-08-27 11:46 | YES | 280.1257 | 620.5814 | 29.4705
2026-08-27 11:47 | YES | 282.8324 | 621.8593 | 29.3005
2026-08-27 11:48 | YES | 284.7614 | 623.4779 | 29.2776
2026-08-27 11:49 | YES | 287.0461 | 624.7649 | 29.3089
2026-08-27 11:50 | YES | 289.2524 | 626.1333 | 29.3584
2026-08-27 11:51 | YES | 291.1904 | 627.7097 | 29.2257
2026-08-27 11:52 | YES | 294.0779 | 628.9756 | 29.2113
2026-08-27 11:53 | YES | 296.0733 | 630.6273 | 29.0702
2026-08-27 11:54 | YES | 296.9624 | 631.8269 | 29.2872
2026-08-27 11:55 | YES | 299.0029 | 633.0687 | 29.0979
2026-08-27 11:56 | YES | 300.8777 | 634.2773 | 29.4548
2026-08-27 11:57 | YES | 302.873 | 635.6277 | 29.3873
2026-08-27 11:58 | YES | 302.9634 | 636.8514 | 28.9774
2026-08-27 11:59 | YES | 305.2753 | 637.9093 | 28.9955
2026-08-27 12:00 | YES | 307.581 | 639.3591 | 28.9774
2026-08-27 12:01 | YES | 308 | 640.8571 | 28.9979
2026-08-27 12:02 | YES | 310.574 | 641.7372 | 28.9689
2026-08-27 12:03 | YES | 312.9069 | 642.6022 | 28.987
2026-08-27 12:04 | YES | 312.717 | 643.8561 | 28.9545
2026-08-27 12:05 | YES | 315.71 | 645.1491 | 28.9714
2026-08-27 12:06 | YES | 315.7311 | 646.1679 | 29.0461
2026-08-27 12:07 | YES | 315.065 | 647.0842 | 28.7821
2026-08-27 12:08 | YES | 317.1296 | 648.1933 | 29.0413
2026-08-27 12:09 | YES | 319.7669 | 649.2031 | 29.0992
2026-08-27 12:10 | YES | 320.2582 | 650.2821 | 28.8267
2026-08-27 12:11 | YES | 322.0245 | 651.3732 | 28.9038
2026-08-27 12:12 | YES | 323.4592 | 652.0423 | 29.0859
2026-08-27 12:13 | YES | 324.0839 | 653.031 | 28.7363
2026-08-27 12:14 | YES | 325.7861 | 653.9774 | 28.6827
2026-08-27 12:15 | YES | 327.0068 | 655.2011 | 28.6651
2026-08-27 12:16 | YES | 328.761 | 655.7858 | 28.9955
2026-08-27 12:17 | YES | 329.5868 | 656.7956 | 29.0461
2026-08-27 12:18 | YES | 329.626 | 657.6425 | 28.9267
2026-08-27 12:19 | YES | 331.0306 | 658.399 | 29.0389
2026-08-27 12:20 | YES | 332.0132 | 659.454 | 28.9665
2026-08-27 12:21 | YES | 329.84 | 659.882 | 29.0799
2026-08-27 12:22 | YES | 329.6803 | 660.6928 | 28.682
2026-08-27 12:23 | YES | 331.2838 | 661.2413 | 28.6519
2026-08-27 12:24 | YES | 332.4502 | 662.0581 | 28.8966
2026-08-27 12:25 | YES | 333.8668 | 662.9352 | 28.8158
2026-08-27 12:26 | YES | 335.2473 | 663.945 | 28.9472
2026-08-27 12:27 | YES | 336.4861 | 664.8944 | 28.7953
2026-08-27 12:28 | YES | 336.682 | 665.5243 | 28.7447
2026-08-27 12:29 | YES | 336.9985 | 666.5612 | 28.8496
2026-08-27 12:30 | YES | 340.0577 | 666.6878 | 28.6699
2026-08-27 12:31 | YES | 340.2085 | 667.9175 | 28.6073
2026-08-27 12:32 | YES | 340.0969 | 669.099 | 28.7845
2026-08-27 12:33 | YES | 343.0296 | 669.1081 | 28.6229
2026-08-27 12:34 | YES | 345.8327 | 669.1473 | 28.7519
2026-08-27 12:35 | YES | 344.5035 | 670.1449 | 28.7025
2026-08-27 12:36 | YES | 346.6827 | 670.9828 | 28.594
2026-08-27 12:37 | YES | 344.6904 | 672.9721 | 28.7254
2026-08-27 12:38 | YES | 344.6391 | 672.8787 | 28.6687
2026-08-27 12:39 | YES | 347.0806 | 673.3338 | 28.758
2026-08-27 12:40 | YES | 346.532 | 674.452 | 28.6772
2026-08-27 12:41 | YES | 349.3321 | 674.9283 | 28.5723
2026-08-27 12:42 | YES | 348.3284 | 676.1671 | 28.8327
2026-08-27 12:43 | YES | 349.8897 | 676.4835 | 28.6567
2026-08-27 12:44 | YES | 350.5136 | 677.2883 | 28.6338
2026-08-27 12:45 | YES | 351.2249 | 677.5776 | 28.5036
2026-08-27 12:46 | YES | 348.889 | 678.6687 | 28.6422
2026-08-27 12:47 | YES | 352.2166 | 679.1329 | 28.6736
2026-08-27 12:48 | YES | 353.817 | 679.6182 | 28.6615
2026-08-27 12:49 | YES | 354.236 | 679.9226 | 28.6446
2026-08-27 12:50 | YES | 354.9473 | 680.8238 | 28.5807
2026-08-27 12:51 | YES | 355.9058 | 681.5201 | 28.6253
2026-08-27 12:52 | YES | 357.226 | 681.9059 | 28.5373
2026-08-27 12:53 | YES | 355.9721 | 682.5207 | 28.3589
2026-08-27 12:54 | YES | 358.4346 | 683.2622 | 28.5675
2026-08-27 12:55 | YES | 358.9651 | 683.5847 | 28.6724
2026-08-27 12:56 | YES | 358.6396 | 684.0489 | 28.6868
2026-08-27 12:57 | YES | 360.5505 | 684.712 | 28.3685
2026-08-27 12:58 | YES | 360.6831 | 685.5921 | 28.5192
2026-08-27 12:59 | YES | 361.3462 | 686.2944 | 28.5711
2026-08-27 13:00 | YES | 360.653 | 686.4812 | 28.6398
2026-08-27 13:01 | YES | 361.8315 | 686.9394 | 28.5168
2026-08-27 13:02 | YES | 362.9678 | 687.3372 | 28.5687
2026-08-27 13:03 | YES | 364.0589 | 688.145 | 28.5831
2026-08-27 13:04 | YES | 365.3097 | 688.8262 | 27.9972
2026-08-27 13:05 | YES | 365.8281 | 689.1788 | 28.6073
2026-08-27 13:06 | YES | 366.2652 | 689.3265 | 28.3034
2026-08-27 13:07 | YES | 366.0813 | 690.3272 | 28.5843
2026-08-27 13:08 | YES | 368.1791 | 690.5141 | 28.5747
2026-08-27 13:09 | YES | 367.4527 | 691.2947 | 28.6169
2026-08-27 13:10 | YES | 367.5311 | 691.7137 | 28.4469
2026-08-27 13:11 | YES | 368.6644 | 692.3316 | 28.2733
2026-08-27 13:12 | YES | 368.4745 | 692.648 | 28.1684
2026-08-27 13:13 | YES | 370.3161 | 693.5161 | 28.4409
2026-08-27 13:14 | YES | 372.4441 | 693.7844 | 28.3987
2026-08-27 13:15 | YES | 371.0003 | 693.9984 | 28.2793
2026-08-27 13:16 | YES | 372.5767 | 694.5198 | 28.2263
2026-08-27 13:17 | YES | 371.8834 | 694.8604 | 28.4674
2026-08-27 13:18 | YES | 371.356 | 695.2341 | 28.3251
2026-08-27 13:19 | YES | 372.6219 | 696.0118 | 28.5506
2026-08-27 13:20 | YES | 373.0469 | 696.5242 | 28.3022
2026-08-27 13:21 | YES | 371.8443 | 696.8316 | 28.43
2026-08-27 13:22 | YES | 373.7009 | 697.5791 | 28.3951
2026-08-27 13:23 | YES | 373.508 | 697.766 | 28.3758
2026-08-27 13:24 | YES | 377.1219 | 698.634 | 28.3456
2026-08-27 13:25 | YES | 374.3429 | 698.5135 | 28.336
2026-08-27 13:26 | YES | 372.1065 | 699.0409 | 28.1648
2026-08-27 13:27 | YES | 375.1236 | 699.4056 | 28.0683
2026-08-27 13:28 | YES | 377.1822 | 699.7944 | 28.2383
2026-08-27 13:29 | YES | 378.1075 | 700.6263 | 28.2781
2026-08-27 13:30 | YES | 379.1775 | 701.0784 | 28.1202
2026-08-27 13:31 | YES | 377.4414 | 701.5336 | 28.0744
2026-08-27 13:32 | YES | 377.1731 | 701.8862 | 28.1202
2026-08-27 13:33 | YES | 378.1799 | 702.1605 | 28.2793
2026-08-27 13:34 | YES | 381.1759 | 702.6427 | 28.254
2026-08-27 13:35 | YES | 381.7033 | 703.2787 | 28.2938
2026-08-27 13:36 | YES | 380.8081 | 703.3149 | 27.8152
2026-08-27 13:37 | YES | 380.3801 | 703.9991 | 28.2034
2026-08-27 13:38 | YES | 381.3296 | 704.4482 | 28.2492
2026-08-27 13:39 | YES | 383.0928 | 705.0329 | 28.3432
2026-08-27 13:40 | YES | 381.001 | 705.3795 | 28.2202
2026-08-27 13:41 | YES | 382.1976 | 705.7292 | 28.2395
2026-08-27 13:42 | YES | 384.0573 | 706.2597 | 28.0924
2026-08-27 13:43 | YES | 381.6611 | 706.1481 | 26.2707
2026-08-27 13:44 | YES | 381.4742 | 706.7781 | 25.8632
2026-08-27 13:45 | YES | 381.7003 | 707.0313 | 25.7993
2026-08-27 13:46 | YES | 380.7057 | 707.414 | 25.6776
2026-08-27 13:47 | YES | 380.8051 | 707.7878 | 25.6836
2026-08-27 13:48 | YES | 381.5104 | 707.9083 | 25.6764
2026-08-27 13:49 | YES | 382.9903 | 708.4087 | 25.6969
2026-08-27 13:50 | YES | 381.3085 | 709.1562 | 25.6908
2026-08-27 13:51 | YES | 381.2452 | 709.3641 | 25.6643
2026-08-27 13:52 | YES | 381.3145 | 709.545 | 25.6848
2026-08-27 13:53 | YES | 382.7824 | 709.9187 | 25.6631
2026-08-27 13:54 | YES | 384.1688 | 710.404 | 25.6438
2026-08-27 13:55 | YES | 383.8584 | 710.5185 | 25.5317
2026-08-27 13:56 | YES | 384.2382 | 711.0189 | 25.7403
2026-08-27 13:57 | YES | 384.6119 | 711.1756 | 25.6739
2026-08-27 13:58 | YES | 382.8818 | 711.3112 | 25.6655
2026-08-27 13:59 | YES | 383.2224 | 711.9261 | 25.6185
2026-08-27 14:00 | YES | 382.5322 | 712.3601 | 23.5641
2026-08-27 14:01 | YES | 379.8225 | 712.0135 | 23.2084
2026-08-27 14:02 | YES | 379.7532 | 711.8387 | 23.2253
2026-08-27 14:03 | YES | 379.057 | 712.0286 | 23.2289
2026-08-27 14:04 | YES | 380.0787 | 712.7942 | 23.2325
2026-08-27 14:05 | YES | 379.919 | 712.8303 | 23.1301
2026-08-27 14:06 | YES | 379.0811 | 712.8183 | 23.2217
2026-08-27 14:07 | YES | 380.3018 | 713.4392 | 23.2289
2026-08-27 14:08 | YES | 380.3349 | 713.7014 | 23.3097
2026-08-27 14:09 | YES | 378.5204 | 714.3494 | 23.1578
2026-08-27 14:10 | YES | 383.7167 | 714.6087 | 23.2277
2026-08-27 14:11 | YES | 379.0871 | 714.7754 | 23.1064
2026-08-27 14:12 | YES | 379.9069 | 714.7624 | 23.2241
2026-08-27 14:13 | YES | 378.7405 | 715.3501 | 23.1216
2026-08-27 14:14 | YES | 377.4625 | 715.2627 | 23.1542
2026-08-27 14:15 | YES | 378.8701 | 715.7299 | 23.2277
2026-08-27 14:16 | YES | 375.2652 | 715.5822 | 23.2145
2026-08-27 14:17 | YES | 376.498 | 715.3049 | 23.1289
2026-08-27 14:18 | YES | 377.7428 | 715.531 | 23.2567
2026-08-27 14:19 | YES | 376.3744 | 715.8294 | 23.2108
2026-08-27 14:20 | YES | 373.285 | 715.8293 | 23.1819
2026-08-27 14:21 | YES | 361.084 | 714.3916 | 23.2711
2026-08-27 14:22 | YES | 359.0495 | 714.9101 | 23.3423
2026-08-27 14:23 | YES | 355.743 | 714.8347 | 23.4785
2026-08-27 14:24 | YES | 351.3786 | 714.7141 | 23.4688
2026-08-27 14:25 | YES | 350.6914 | 714.5092 | 23.4592
2026-08-27 14:26 | YES | 347.5779 | 714.684 | 23.4773
2026-08-27 14:27 | YES | 348.03 | 715.0306 | 23.5352
2026-08-27 14:28 | YES | 348.2108 | 714.9311 | 23.5786
2026-08-27 14:29 | YES | 347.3217 | 715.1813 | 23.3724
2026-08-27 14:30 | YES | 346.7822 | 715.0879 | 23.4978
2026-08-27 14:31 | YES | 347.0715 | 715.8233 | 23.5291
2026-08-27 14:32 | YES | 347.6864 | 715.7691 | 23.4869
2026-08-27 14:33 | YES | 346.9932 | 716.0012 | 23.3784
2026-08-27 14:34 | YES | 346.2969 | 716.2965 | 23.4676
2026-08-27 14:35 | YES | 347.4754 | 716.4231 | 23.511
2026-08-27 14:36 | YES | 348.1777 | 716.7788 | 23.5135
2026-08-27 14:37 | YES | 348.6027 | 716.601 | 23.3519
2026-08-27 14:38 | YES | 345.7574 | 716.396 | 23.4387
2026-08-27 14:39 | YES | 344.2353 | 716.7818 | 23.4327
2026-08-27 14:40 | YES | 344.386 | 717.3756 | 23.6256
2026-08-27 14:41 | YES | 344.6392 | 717.1013 | 23.5159
2026-08-27 14:42 | YES | 343.759 | 717.258 | 23.6557
2026-08-27 14:43 | YES | 344.7115 | 717.7553 | 23.4713
2026-08-27 14:44 | YES | 344.2684 | 717.4841 | 23.4604
2026-08-27 14:45 | YES | 345.1124 | 717.9272 | 23.5436
2026-08-27 14:46 | YES | 344.5005 | 718.2466 | 23.4435
2026-08-27 14:47 | YES | 345.242 | 718.4305 | 23.5014
2026-08-27 14:48 | YES | 347.0323 | 718.3672 | 23.5086
2026-08-27 14:49 | YES | 346.3481 | 718.7982 | 23.4713
2026-08-27 14:50 | YES | 346.6315 | 719.184 | 23.4544
2026-08-27 14:51 | YES | 344.4432 | 719.187 | 23.5291
2026-08-27 14:52 | YES | 342.6468 | 719.2353 | 23.4363
2026-08-27 14:53 | YES | 344.3649 | 719.392 | 23.4423
2026-08-27 14:54 | YES | 342.2731 | 719.3227 | 23.4496
2026-08-27 14:55 | YES | 340.4918 | 719.178 | 23.5448
2026-08-27 14:56 | YES | 340.0728 | 719.3197 | 23.4737
2026-08-27 14:57 | YES | 339.5092 | 719.609 | 23.4303
2026-08-27 14:58 | YES | 340.2627 | 719.9014 | 23.423
2026-08-27 14:59 | YES | 340.9981 | 719.8381 | 23.5171
2026-08-27 15:00 | YES | 339.6508 | 720.254 | 23.5954
2026-08-27 15:01 | YES | 339.4941 | 720.456 | 23.4881
2026-08-27 15:02 | YES | 338.1257 | 720.3957 | 23.4616
2026-08-27 15:03 | YES | 338.7195 | 720.468 | 23.4351
2026-08-27 15:04 | YES | 338.3367 | 720.5524 | 23.5279
2026-08-27 15:05 | YES | 337.8816 | 720.9382 | 23.4954
2026-08-27 15:06 | YES | 339.898 | 720.9473 | 23.5074
2026-08-27 15:07 | YES | 339.1686 | 721.5893 | 23.4785
2026-08-27 15:08 | YES | 339.8799 | 722.0715 | 23.5098
2026-08-27 15:09 | YES | 341.5437 | 721.9962 | 23.5749
2026-08-27 15:10 | YES | 343.0025 | 722.0052 | 23.4098
2026-08-27 15:11 | YES | 340.8535 | 722.1137 | 23.3664
2026-08-27 15:12 | YES | 341.6733 | 722.2915 | 23.4676
2026-08-27 15:13 | YES | 342.1344 | 722.6713 | 23.4435
2026-08-27 15:14 | YES | 344.178 | 723.3284 | 23.546
2026-08-27 15:15 | YES | 344.3016 | 723.6871 | 23.4013
2026-08-27 15:16 | YES | 344.5397 | 723.4942 | 23.3652
2026-08-27 15:17 | YES | 344.5819 | 724.1542 | 23.4363
2026-08-27 15:18 | YES | 345.1455 | 724.1995 | 23.364
2026-08-27 15:19 | YES | 344.1448 | 724.537 | 23.4761
2026-08-27 15:20 | YES | 345.6579 | 724.5943 | 23.2916
2026-08-27 15:21 | YES | 344.8592 | 724.8415 | 23.3447
2026-08-27 15:22 | YES | 347.3187 | 724.9952 | 23.3977
2026-08-27 15:23 | YES | 347.8642 | 725.1097 | 23.4447
2026-08-27 15:24 | YES | 347.807 | 725.387 | 23.3459
2026-08-27 15:25 | YES | 349.9259 | 725.6764 | 23.3519
2026-08-27 15:26 | YES | 348.5303 | 726.2068 | 23.2735
2026-08-27 15:27 | YES | 350.4171 | 726.5565 | 23.3459
2026-08-27 15:28 | YES | 349.733 | 726.5324 | 23.3459
2026-08-27 15:29 | YES | 349.537 | 726.7494 | 23.4496
2026-08-27 15:30 | YES | 349.0578 | 726.6137 | 23.4098
2026-08-27 15:31 | YES | 350.8813 | 727.3431 | 23.5183
2026-08-27 15:32 | YES | 351.3244 | 727.524 | 23.5918
2026-08-27 15:33 | YES | 351.1435 | 727.5602 | 23.5532
2026-08-27 15:34 | YES | 352.1171 | 728.0394 | 23.4833
2026-08-27 15:35 | YES | 352.1834 | 727.8133 | 23.5376
2026-08-27 15:36 | YES | 352.6958 | 728.0153 | 23.417
2026-08-27 15:37 | YES | 353.5638 | 728.2775 | 23.4037
2026-08-27 15:38 | YES | 354.5675 | 728.2986 | 23.4544
2026-08-27 15:39 | YES | 354.878 | 729.2691 | 23.5665
2026-08-27 15:40 | YES | 356.9246 | 729.3837 | 23.4628
2026-08-27 15:41 | YES | 356.7497 | 729.0702 | 23.4025
2026-08-27 15:42 | YES | 357.4038 | 729.5253 | 23.4556
2026-08-27 15:43 | YES | 356.1469 | 730.0769 | 23.3977
2026-08-27 15:44 | YES | 358.6064 | 729.9473 | 23.458
2026-08-27 15:45 | YES | 359.4865 | 729.7665 | 23.4013
2026-08-27 15:46 | YES | 359.9989 | 730.4778 | 23.4037
2026-08-27 15:47 | YES | 359.7668 | 730.4507 | 23.4218
2026-08-27 15:48 | YES | 359.9537 | 730.6797 | 23.3338
2026-08-27 15:49 | YES | 360.439 | 731.1379 | 23.4315
2026-08-27 15:50 | YES | 361.8526 | 731.1137 | 23.3242
2026-08-27 15:51 | YES | 359.2785 | 731.5508 | 23.4327
2026-08-27 15:52 | YES | 359.6885 | 731.798 | 23.4351
2026-08-27 15:53 | YES | 360.662 | 731.807 | 23.3615
2026-08-27 15:54 | YES | 361.096 | 732.0542 | 23.4254
2026-08-27 15:55 | YES | 361.9068 | 732.1627 | 23.4266
2026-08-27 15:56 | YES | 364.3814 | 732.8378 | 23.3628
2026-08-27 15:57 | YES | 365.8643 | 732.8499 | 23.2747
2026-08-27 15:58 | YES | 366.2893 | 733.1 | 23.3471
2026-08-27 15:59 | YES | 365.4665 | 732.8227 | 23.2096
2026-08-27 16:00 | YES | 365.9638 | 733.516 | 23.4049
2026-08-27 16:01 | YES | 366.3677 | 733.4437 | 23.3615
2026-08-27 16:02 | YES | 365.7347 | 733.5642 | 23.3676
2026-08-27 16:03 | YES | 365.9879 | 733.8807 | 23.3603
2026-08-27 16:04 | YES | 367.5733 | 734.5739 | 23.3109
2026-08-27 16:05 | YES | 366.862 | 734.2002 | 23.3061
2026-08-27 16:06 | YES | 365.2133 | 734.1399 | 23.4194
2026-08-27 16:07 | YES | 366.0663 | 734.2816 | 23.4158
2026-08-27 16:08 | YES | 368.4082 | 734.6734 | 23.3254
2026-08-27 16:09 | YES | 367.1513 | 734.9567 | 23.2904
2026-08-27 16:10 | YES | 368.1942 | 735.1315 | 23.2458
2026-08-27 16:11 | YES | 365.8191 | 735.3395 | 23.3652
2026-08-27 16:12 | YES | 364.083 | 734.7276 | 23.417
2026-08-27 16:13 | YES | 364.3784 | 734.809 | 23.4037
2026-08-27 16:14 | YES | 364.8576 | 735.3847 | 23.3326
2026-08-27 16:15 | YES | 367.0458 | 735.9815 | 23.4628
2026-08-27 16:16 | YES | 367.0097 | 735.6711 | 23.3808
2026-08-27 16:17 | YES | 367.3714 | 736.4185 | 23.3736
2026-08-27 16:18 | YES | 369.3667 | 736.4788 | 23.4218
2026-08-27 16:19 | YES | 369.2552 | 736.6084 | 23.3772
2026-08-27 16:20 | YES | 369.228 | 736.9038 | 23.5195
2026-08-27 16:21 | YES | 370.5904 | 736.8707 | 23.341
2026-08-27 16:22 | YES | 355.9329 | 736.2829 | 13.2451
2026-08-27 16:23 |  | 327.7362 | 734.6915
2026-08-27 16:24 |  | 308.3044 | 733.1935
2026-08-27 16:25 |  | 291.0488 | 731.6774
2026-08-27 16:26 | YES | 283.185 | 730.9058 | 3.9183
2026-08-27 16:27 | YES | 277.5939 | 730.5351 | 9.1363
2026-08-27 16:28 | YES | 281.8317 | 730.5652 | 15.1717
2026-08-27 16:29 | YES | 289.1168 | 730.9299 | 19.2624
2026-08-27 16:30 | YES | 295.374 | 731.3338 | 19.1587
2026-08-27 16:31 | YES | 300.8385 | 731.3669 | 19.2443
2026-08-27 16:32 | YES | 305.661 | 731.6262 | 19.2323
2026-08-27 16:33 | YES | 309.0308 | 731.8371 | 19.2057
2026-08-27 16:34 | YES | 311.1406 | 732.1898 | 19.1816
2026-08-27 16:35 | YES | 316.2887 | 732.2591 | 19.1153
2026-08-27 16:36 | YES | 318.1846 | 732.6118 | 19.1274
2026-08-27 16:37 | YES | 319.7187 | 732.8619 | 19.1479
2026-08-27 16:38 | YES | 323.2482 | 733.1905 | 19.1274
2026-08-27 16:39 | YES | 325.8132 | 733.6577 | 19.0743
2026-08-27 16:40 | YES | 326.7626 | 733.9922 | 19.0803
2026-08-27 16:41 | YES | 328.562 | 734.2876 | 19.0779
2026-08-27 16:42 | YES | 330.8286 | 734.6191 | 19.1201
2026-08-27 16:43 | YES | 331.552 | 734.9597 | 19.143
2026-08-27 16:44 | YES | 333.6589 | 735.1617 | 19.0213
2026-08-27 16:45 | YES | 334.4003 | 735.4149 | 18.9815
2026-08-27 16:46 | YES | 334.4274 | 735.8007 | 19.0478
2026-08-27 16:47 | YES | 336.3173 | 736.1382 | 19.1334
2026-08-27 16:48 | YES | 338.0865 | 736.8586 | 19.2853
2026-08-27 16:49 | YES | 344.7778 | 737.4464 | 23.7739
2026-08-27 16:50 | YES | 347.4905 | 737.8743 | 23.9402
2026-08-27 16:51 | YES | 350.378 | 738.6279 | 23.9427
2026-08-27 16:52 | YES | 354.0129 | 739.2156 | 23.8474
2026-08-27 16:53 | YES | 356.3609 | 739.7672 | 23.7992
2026-08-27 16:54 | YES | 357.7142 | 740.2947 | 23.8329
2026-08-27 16:55 | YES | 360.6168 | 741.2471 | 23.7486
2026-08-27 16:56 | YES | 361.6024 | 741.3586 | 23.7124
2026-08-27 16:57 | YES | 363.8449 | 742.2267 | 23.7606
2026-08-27 16:58 | YES | 363.9504 | 742.9049 | 23.6798
2026-08-27 16:59 | YES | 364.514 | 743.4474 | 23.7968
2026-08-27 17:00 | YES | 366.0964 | 744.4933 | 23.6871
2026-08-27 17:01 | YES | 368.4655 | 744.7615 | 23.6943
2026-08-27 17:02 | YES | 368.8814 | 745.6537 | 23.7244
2026-08-27 17:03 | YES | 370.0539 | 746.4585 | 23.7642
2026-08-27 17:04 | YES | 371.6905 | 746.8804 | 23.6979
2026-08-27 17:05 | YES | 369.5355 | 747.2451 | 23.6557
2026-08-27 17:06 | YES | 368.8814 | 747.9022 | 23.6786
2026-08-27 17:07 | YES | 370.1081 | 748.8155 | 23.7015
2026-08-27 17:08 | YES | 367.7421 | 749.147 | 23.663
2026-08-27 17:09 | YES | 367.8416 | 749.7739 | 23.6822
2026-08-27 17:10 | YES | 368.155 | 750.6118 | 23.7437
2026-08-27 17:11 | YES | 370.1684 | 751.3232 | 23.64
2026-08-27 17:12 | YES | 368.7247 | 752.0918 | 23.581
2026-08-27 17:13 | YES | 368.8513 | 752.8212 | 23.7088
2026-08-27 17:14 | YES | 371.5459 | 753.647 | 23.5617
2026-08-27 17:15 | YES | 373.6946 | 754.3205 | 23.7098
2026-08-27 17:16 | YES | 373.6889 | 755.0215 | 23.5954
2026-08-27 17:17 | YES | 375.431 | 755.3922 | 23.6617
2026-08-27 17:18 | YES | 375.2592 | 756.4049 | 23.511
2026-08-27 17:19 | YES | 375.0211 | 757.1343 | 23.6521
2026-08-27 17:20 | YES | 377.6916 | 758.2435 | 23.7039
2026-08-27 17:21 | YES | 378.858 | 759.0814 | 23.6388
2026-08-27 17:22 | YES | 374.8372 | 759.7325 | 23.5701
2026-08-27 17:23 | YES | 374.1561 | 759.7295 | 23.7172
2026-08-27 17:24 | YES | 374.3037 | 760.5342 | 23.581
2026-08-27 17:25 | YES | 376.9953 | 761.4294 | 23.6509
2026-08-27 17:26 | YES | 376.4287 | 762.1347 | 23.634
2026-08-27 17:27 | YES | 376.2117 | 762.4753 | 23.6605
2026-08-27 17:28 | YES | 376.926 | 763.2801 | 23.6702
2026-08-27 17:29 | YES | 376.287 | 764.2837 | 23.5894
2026-08-27 17:30 | YES | 375.4431 | 764.6846 | 23.64
2026-08-27 17:31 | YES | 374.5841 | 764.7208 | 23.4857
2026-08-27 17:32 | YES | 376.923 | 765.7697 | 23.6123
2026-08-27 17:33 | YES | 376.0489 | 766.267 | 23.6871
2026-08-27 17:34 | YES | 377.354 | 766.8125 | 23.511
2026-08-27 17:35 | YES | 376.712 | 766.9663 | 23.622
2026-08-27 17:36 | YES | 378.6621 | 767.9609 | 23.5279
2026-08-27 17:37 | YES | 380.3229 | 768.3919 | 23.6256
2026-08-27 17:38 | YES | 379.3252 | 769.5644 | 23.628
2026-08-27 17:39 | YES | 380.6424 | 769.0279 | 23.6075
2026-08-27 17:40 | YES | 376.6547 | 769.48 | 23.5569
2026-08-27 17:41 | YES | 376.1634 | 770.8695 | 23.4809
2026-08-27 17:42 | YES | 376.9079 | 770.9298 | 23.5846
2026-08-27 17:43 | YES | 377.7036 | 771.6532 | 23.6015
2026-08-27 17:44 | YES | 379.1896 | 770.752 | 23.5183
2026-08-27 17:45 | YES | 380.2596 | 771.4241 | 23.5279
2026-08-27 17:46 | YES | 383.358 | 773.0969 | 23.5352
2026-08-27 17:47 | YES | 383.3791 | 773.5249 | 23.4918
2026-08-27 17:48 | YES | 383.349 | 773.76 | 23.5774
2026-08-27 17:49 | YES | 382.7824 | 774.8963 | 23.6268
2026-08-27 17:50 | YES | 377.6524 | 774.6552 | 23.4954
2026-08-27 17:51 | YES | 380.7961 | 774.1548 | 23.6449
2026-08-27 17:52 | YES | 383.144 | 775.906 | 23.5532
2026-08-27 17:53 | YES | 377.6735 | 775.7734 | 23.6051
2026-08-27 17:54 | YES | 381.1819 | 776.759 | 23.5713
2026-08-27 17:55 | YES | 379.3222 | 775.5564 | 23.6051
2026-08-27 17:56 | YES | 380.4073 | 776.9338 | 23.7088
2026-08-27 17:57 | YES | 380.7177 | 776.4305 | 23.5424
2026-08-27 17:58 | YES | 383.3641 | 777.8622 | 23.5786
2026-08-27 17:59 | YES | 380.127 | 778.2239 | 23.5593
2026-08-27 18:00 | YES | 381.0673 | 777.2925 | 23.5303
2026-08-27 18:01 | YES | 377.1641 | 777.5849 | 23.6967
2026-08-27 18:02 | YES | 376.3684 | 778.5554 | 23.6063
2026-08-27 18:03 | YES | 373.5743 | 779.0166 | 21.0648
2026-08-27 18:04 | YES | 349.6636 | 777.4643 | 1.0127
2026-08-27 18:05 |  | 326.5456 | 775.912
2026-08-27 18:06 |  | 304.79 | 774.7486
2026-08-27 18:07 | YES | 295.1359 | 774.6311 | 6.5321
2026-08-27 18:08 | YES | 297.5712 | 774.6703 | 15.5129
2026-08-27 18:09 | YES | 308.5395 | 776.0417 | 24.3875
2026-08-27 18:10 | YES | 315.0228 | 776.114 | 24.32
2026-08-27 18:11 | YES | 321.8648 | 776.9519 | 24.1681
2026-08-27 18:12 | YES | 326.627 | 777.5487 | 24.1259
2026-08-27 18:13 | YES | 335.5125 | 777.9646 | 24.2272
2026-08-27 18:14 | YES | 337.7972 | 778.5735 | 24.0331
2026-08-27 18:15 | YES | 343.4968 | 778.3083 | 24.0246
2026-08-27 18:16 | YES | 347.5568 | 778.9322 | 24.0584
2026-08-27 18:17 | YES | 349.3471 | 778.676 | 24.0222
2026-08-27 18:18 | YES | 352.5843 | 779.3903 | 23.9812
2026-08-27 18:19 | YES | 351.1074 | 778.4047 | 23.9921
2026-08-27 18:20 | YES | 352.4396 | 778.2118 | 23.9161
2026-08-27 18:21 | YES | 359.7457 | 780.0263 | 23.9173
2026-08-27 18:22 | YES | 359.17 | 779.3752 | 23.8884
2026-08-27 18:23 | YES | 360.7193 | 779.4807 | 23.845
2026-08-27 18:24 | YES | 361.7471 | 779.8454 | 23.8691
2026-08-27 18:25 | YES | 362.7508 | 780.2704 | 23.8981
2026-08-27 18:26 | YES | 363.435 | 779.975 | 23.7739
2026-08-27 18:27 | YES | 364.951 | 780.2433 | 23.7787
2026-08-27 18:28 | YES | 364.7913 | 780.5899 | 23.839
2026-08-27 18:29 | YES | 366.3466 | 780.6653 | 23.9125
2026-08-27 18:30 | YES | 366.6028 | 780.9908 | 23.7799
2026-08-27 18:31 | YES | 365.0776 | 780.8702 | 23.8993
2026-08-27 18:32 | YES | 368.2243 | 781.5182 | 23.8149
2026-08-27 18:33 | YES | 366.8077 | 781.1596 | 23.8571
2026-08-27 18:34 | YES | 368.2876 | 781.5876 | 23.8125
2026-08-27 18:35 | YES | 367.3322 | 781.7383 | 23.8438
2026-08-27 18:36 | YES | 369.3878 | 781.8347 | 23.9173
2026-08-27 18:37 | YES | 369.3396 | 782.5943 | 23.7281
2026-08-27 18:38 | YES | 369.1075 | 782.9831 | 23.7051
2026-08-27 18:39 | YES | 369.7404 | 782.9469 | 23.8233
2026-08-27 18:40 | YES | 370.4638 | 783.2483 | 23.7244
2026-08-27 18:41 | YES | 370.8707 | 783.6854 | 23.8064
2026-08-27 18:42 | YES | 372.0402 | 783.9355 | 23.8137
2026-08-27 18:43 | YES | 369.4661 | 783.9024 | 23.6798
2026-08-27 18:44 | YES | 368.5318 | 783.9958 | 23.7606
2026-08-27 18:45 | YES | 368.3027 | 784.3877 | 23.6991
2026-08-27 18:46 | YES | 368.1369 | 784.668 | 23.6919
2026-08-27 18:47 | YES | 367.7029 | 784.7041 | 23.7727
2026-08-27 18:48 | YES | 363.3656 | 784.7976 | 20.7284
2026-08-27 18:49 |  | 337.9389 | 783.0162
2026-08-27 18:50 |  | 315.8185 | 781.2801
2026-08-27 18:51 |  | 295.8502 | 780.1137
2026-08-27 18:52 |  | 277.9315 | 779.5139
2026-08-27 18:53 |  | 261.559 | 779.0226
2026-08-27 18:54 |  | 246.365 | 778.5042
2026-08-27 18:55 |  | 232.458 | 777.9375
2026-08-27 18:56 |  | 219.3619 | 777.2021
2026-08-27 18:57 |  | 206.9288 | 776.2557
2026-08-27 18:58 |  | 195.0292 | 775.3123
2026-08-27 18:59 |  | 183.5546 | 774.1518
2026-08-27 19:00 |  | 172.517 | 772.8799
2026-08-27 19:01 |  | 162.0491 | 771.7587
2026-08-27 19:02 |  | 152.0001 | 770.4807
2026-08-27 19:03 |  | 142.3641 | 769.1816
2026-08-27 19:04 | YES | 142.8012 | 768.3407 | 6.4947
2026-08-27 19:05 | YES | 159.6318 | 768.7416 | 19.4987
2026-08-27 19:06 | YES | 181.3784 | 769.6307 | 24.6335
2026-08-27 19:07 | YES | 196.9974 | 770.3812 | 24.4936
2026-08-27 19:08 | YES | 212.0618 | 770.764 | 24.4924
2026-08-27 19:09 | YES | 224.6486 | 771.2342 | 24.6046
2026-08-27 19:10 | YES | 237.4102 | 771.2794 | 24.5045
2026-08-27 19:11 | YES | 247.3717 | 771.5386 | 24.5431
2026-08-27 19:12 | YES | 257.6407 | 771.5537 | 24.4816
2026-08-27 19:13 | YES | 266.9361 | 771.6532 | 24.5081
2026-08-27 19:14 | YES | 274.9174 | 771.0805 | 24.5346
2026-08-27 19:15 | YES | 279.966 | 772.3253 | 24.3682
2026-08-27 19:16 | YES | 289.1077 | 771.0624 | 24.273
2026-08-27 19:17 | YES | 293.9122 | 771.7767 | 24.2163
2026-08-27 19:18 | YES | 297.8335 | 771.8069 | 24.3839
2026-08-27 19:19 | YES | 304.0154 | 771.4693 | 24.3116
2026-08-27 19:20 | YES | 307.7167 | 771.4603 | 24.2561
2026-08-27 19:21 | YES | 310.6343 | 771.6079 | 24.1549
2026-08-27 19:22 | YES | 315.0198 | 771.9124 | 24.2513
2026-08-27 19:23 | YES | 318.0097 | 771.9425 | 24.1802
2026-08-27 19:24 | YES | 319.0285 | 771.5386 | 24.0198
2026-08-27 19:25 | YES | 323.3175 | 772.3132 | 24.1114
2026-08-27 19:26 | YES | 323.5466 | 772.2711 | 24.0801
2026-08-27 19:27 | YES | 327.3896 | 772.8226 | 24.0198
2026-08-27 19:28 | YES | 329.3728 | 772.6147 | 24.0017
2026-08-27 19:29 | YES | 330.8919 | 773.2265 | 24.2139
2026-08-27 19:30 | YES | 332.0976 | 773.6334 | 23.921
2026-08-27 19:31 | YES | 333.2881 | 773.7389 | 24.0162
2026-08-27 19:32 | YES | 334.9489 | 774.3146 | 24.0222
2026-08-27 19:33 | YES | 334.3491 | 774.1127 | 24.0066
2026-08-27 19:34 | YES | 335.3196 | 774.7908 | 23.9728
2026-08-27 19:35 | YES | 337.6766 | 775.0681 | 24.05
2026-08-27 19:36 | YES | 337.5772 | 775.5564 | 24.0126
2026-08-27 19:37 | YES | 338.7557 | 775.5956 | 23.8667
2026-08-27 19:38 | YES | 339.2409 | 775.903 | 23.8631
2026-08-27 19:39 | YES | 342.261 | 776.6535 | 23.9113
2026-08-27 19:40 | YES | 342.1947 | 776.8916 | 23.8908
2026-08-27 19:41 | YES | 344.184 | 777.0122 | 23.7413
2026-08-27 19:42 | YES | 342.9724 | 776.7982 | 23.7739
2026-08-27 19:43 | YES | 344.2021 | 777.8592 | 23.8739
2026-08-27 19:44 | YES | 349.3713 | 779.3059 | 23.851
2026-08-27 19:45 | YES | 346.1432 | 778.7393 | 23.7956
2026-08-27 19:46 | YES | 347.3579 | 779.749 | 23.8052
2026-08-27 19:47 | YES | 348.2832 | 778.905 | 23.8438
2026-08-27 19:48 | YES | 345.0973 | 779.8424 | 23.8534
2026-08-27 19:49 | YES | 346.4506 | 779.6495 | 23.8426
2026-08-27 19:50 | YES | 349.6094 | 780.831 | 23.81
2026-08-27 19:51 | YES | 350.2514 | 781.2952 | 23.6786
2026-08-27 19:52 | YES | 349.8143 | 781.3736 | 23.8366
2026-08-27 19:53 | YES | 351.0893 | 781.2621 | 23.7196
2026-08-27 19:54 | YES | 351.2671 | 781.8558 | 23.6617
2026-08-27 19:55 | YES | 351.9845 | 782.3622 | 23.845
2026-08-27 19:56 | YES | 353.0756 | 782.6154 | 23.7172
2026-08-27 19:57 | YES | 352.5933 | 782.4948 | 23.7811
2026-08-27 19:58 | YES | 352.6024 | 782.971 | 23.8571
2026-08-27 19:59 | YES | 352.741 | 783.1338 | 23.7461
2026-08-27 20:00 | YES | 353.2745 | 783.2453 | 23.8076
2026-08-27 20:01 | YES | 353.7658 | 783.2453 | 23.8751
2026-08-27 20:02 | YES | 355.104 | 783.9838 | 23.8197
2026-08-27 20:03 | YES | 355.0498 | 783.7788 | 23.6449
2026-08-27 20:04 | YES | 356.0836 | 784.5414 | 23.6798
2026-08-27 20:05 | YES | 355.52 | 784.6981 | 23.6449
2026-08-27 20:06 | YES | 355.0709 | 784.463 | 23.7522
2026-08-27 20:07 | YES | 354.884 | 784.9543 | 23.6991
2026-08-27 20:08 | YES | 355.4024 | 784.9754 | 23.8317
2026-08-27 20:09 | YES | 354.6851 | 785.2979 | 23.7027
2026-08-27 20:10 | YES | 357.1988 | 785.4516 | 23.6907
2026-08-27 20:11 | YES | 357.0059 | 785.9218 | 23.7871
2026-08-27 20:12 | YES | 357.5213 | 786.169 | 23.7365
2026-08-27 20:13 | YES | 356.9426 | 786.3167 | 23.7269
2026-08-27 20:14 | YES | 357.7022 | 786.2172 | 23.8378
2026-08-27 20:15 | YES | 357.3284 | 786.5186 | 23.7088
2026-08-27 20:16 | YES | 358.1 | 786.4583 | 23.6581
2026-08-27 20:17 | YES | 356.9306 | 786.395 | 23.7751
2026-08-27 20:18 | YES | 359.1429 | 787.3294 | 23.5291
2026-08-27 20:19 | YES | 358.5371 | 787.3445 | 23.6521
2026-08-27 20:20 | YES | 358.1332 | 787.7092 | 23.6497
2026-08-27 20:21 | YES | 358.3412 | 787.6398 | 23.6171
2026-08-27 20:22 | YES | 355.96 | 787.4801 | 23.7064
2026-08-27 20:23 | YES | 356.171 | 787.5856 | 23.6617
2026-08-27 20:24 | YES | 356.816 | 788.2125 | 23.722
2026-08-27 20:25 | YES | 356.2645 | 788.0769 | 23.7148
2026-08-27 20:26 | YES | 355.3452 | 787.7875 | 23.6726
2026-08-27 20:27 | YES | 353.9888 | 788.2246 | 23.7642
2026-08-27 20:28 | YES | 356.0535 | 787.9774 | 23.675
2026-08-27 20:29 | YES | 355.9842 | 788.4959 | 23.593
2026-08-27 20:30 | YES | 356.813 | 788.7641 | 23.7654
2026-08-27 20:31 | YES | 354.5434 | 788.529 | 23.7377
2026-08-27 20:32 | YES | 351.9212 | 788.6044 | 23.7269
2026-08-27 20:33 | YES | 350.0102 | 788.1432 | 23.6702
2026-08-27 20:34 | YES | 348.6871 | 788.1914 | 23.7715
2026-08-27 20:35 | YES | 348.0119 | 788.5109 | 23.8378
2026-08-27 20:36 | YES | 346.5983 | 788.5139 | 23.7329
2026-08-27 20:37 | YES | 336.6368 | 787.1124 | 23.7775
2026-08-27 20:38 | YES | 331.9438 | 787.1094 | 23.9077
2026-08-27 20:39 | YES | 326.9887 | 787.3535 | 23.9402
2026-08-27 20:40 | YES | 323.2542 | 786.9376 | 23.9222
2026-08-27 20:41 | YES | 319.2998 | 786.6814 | 23.8968
2026-08-27 20:42 | YES | 316.0958 | 786.3739 | 23.98
2026-08-27 20:43 | YES | 314.5918 | 786.4704 | 23.9149
2026-08-27 20:44 | YES | 313.1691 | 786.2263 | 26.3443
2026-08-27 20:45 | YES | 315.5713 | 786.5337 | 26.7144
2026-08-27 20:46 | YES | 315.707 | 787.0732 | 26.7265
2026-08-27 20:47 | YES | 315.9571 | 787.2721 | 26.6324
2026-08-27 20:48 | YES | 315.1012 | 786.9828 | 26.5589
2026-08-27 20:49 | YES | 316.147 | 787.459 | 26.5782
2026-08-27 20:50 | YES | 315.9813 | 787.7484 | 26.4853
2026-08-27 20:51 | YES | 319.6615 | 787.7815 | 26.5746
2026-08-27 20:52 | YES | 316.4394 | 788.4627 | 26.6288
2026-08-27 20:53 | YES | 318.9953 | 788.4084 | 26.4733
2026-08-27 20:54 | YES | 318.709 | 787.9352 | 26.4974
2026-08-27 20:55 | YES | 319.7067 | 788.7822 | 26.4323
2026-08-27 20:56 | YES | 320.4481 | 788.9841 | 26.6348
2026-08-27 20:57 | YES | 320.9123 | 788.9389 | 26.6686
2026-08-27 20:58 | YES | 320.4572 | 789.6713 | 26.6168
2026-08-27 20:59 | YES | 322.1933 | 789.5719 | 26.6577
2026-08-27 21:00 | YES | 322.8082 | 790.024 | 26.7132
2026-08-27 21:01 | YES | 322.6032 | 790.229 | 26.4793
2026-08-27 21:02 | YES | 324.0168 | 790.3766 | 26.5637
2026-08-27 21:03 | YES | 325.982 | 790.3495 | 26.5782
2026-08-27 21:04 | YES | 325.4847 | 791.0367 | 26.6047
2026-08-27 21:05 | YES | 326.2231 | 790.9975 | 26.4299
2026-08-27 21:06 | YES | 325.7198 | 791.302 | 26.4817
2026-08-27 21:07 | YES | 324.6467 | 791.6456 | 26.4456
2026-08-27 21:08 | YES | 326.1267 | 791.6064 | 26.6698
2026-08-27 21:09 | YES | 324.8487 | 792.1067 | 26.5275
2026-08-27 21:10 | YES | 327.7392 | 792.2032 | 26.4046
2026-08-27 21:11 | YES | 324.9873 | 792.0736 | 26.5143
2026-08-27 21:12 | YES | 326.1568 | 792.39 | 26.4299
2026-08-27 21:13 | YES | 329.3547 | 792.9024 | 26.4371
2026-08-27 21:14 | YES | 327.263 | 792.8693 | 26.4516
2026-08-27 21:15 | YES | 332.0825 | 792.9175 | 26.3105
2026-08-27 21:16 | YES | 331.4887 | 793.6469 | 26.495
2026-08-27 21:17 | YES | 330.5574 | 794.3401 | 26.4769
2026-08-27 21:18 | YES | 332.188 | 794.0026 | 26.3587
2026-08-27 21:19 | YES | 334.7198 | 793.9061 | 26.3334
2026-08-27 21:20 | YES | 331.6786 | 794.2859 | 26.5565
2026-08-27 21:21 | YES | 332.2694 | 794.512 | 26.5661
2026-08-27 21:22 | YES | 334.6535 | 794.4667 | 26.3407
2026-08-27 21:23 | YES | 333.041 | 794.744 | 26.4359
2026-08-27 21:24 | YES | 326.4733 | 794.4125 | 26.5179
2026-08-27 21:25 | YES | 326.3708 | 794.6657 | 26.5263
2026-08-27 21:26 | YES | 325.0114 | 794.6084 | 26.7024
2026-08-27 21:27 | YES | 324.3212 | 794.527 | 26.2888
2026-08-27 21:28 | YES | 324.7131 | 795.0665 | 26.4998
2026-08-27 21:29 | YES | 327.0038 | 795.5156 | 26.4504
2026-08-27 21:30 | YES | 327.0188 | 795.0756 | 26.9001
2026-08-27 21:31 | YES | 328.9689 | 795.8924 | 29.198
2026-08-27 21:32 | YES | 332.8209 | 796.233 | 30.4844
2026-08-27 21:33 | YES | 337.6796 | 796.5615 | 31.7467
2026-08-27 21:34 | YES | 338.0082 | 797.4115 | 31.5092
2026-08-27 21:35 | YES | 344.5548 | 796.4199 | 31.5213
2026-08-27 21:36 | YES | 345.6459 | 797.095 | 31.6394
2026-08-27 21:37 | YES | 345.1576 | 798.5418 | 31.5791
2026-08-27 21:38 | YES | 346.1161 | 799.5847 | 31.6189
2026-08-27 21:39 | YES | 347.7105 | 799.5093 | 31.5104
2026-08-27 21:40 | YES | 349.6697 | 799.6449 | 31.5514
2026-08-27 21:41 | YES | 352.732 | 800.296 | 31.5369
2026-08-27 21:42 | YES | 353.4945 | 800.6999 | 31.5381
2026-08-27 21:43 | YES | 354.8026 | 800.1905 | 31.4634
2026-08-27 21:44 | YES | 354.0009 | 801.3931 | 31.4586
2026-08-27 21:45 | YES | 357.2079 | 801.6433 | 31.4477
2026-08-27 21:46 | YES | 354.7725 | 802.0442 | 31.5104
2026-08-27 21:47 | YES | 361.8013 | 801.4835 | 31.4706
2026-08-27 21:48 | YES | 359.2394 | 802.0442 | 31.4296
2026-08-27 21:49 | YES | 361.5662 | 802.3094 | 31.3645
2026-08-27 21:50 | YES | 364.0137 | 802.8851 | 31.4345
2026-08-27 21:51 | YES | 362.1781 | 803.8405 | 31.4923
2026-08-27 21:52 | YES | 364.3 | 803.7411 | 31.4767
2026-08-27 21:53 | YES | 363.45 | 803.8436 | 31.3452
2026-08-27 21:54 | YES | 362.3288 | 804.8472 | 31.6527
2026-08-27 21:55 | YES | 363.007 | 804.4403 | 31.3911
2026-08-27 21:56 | YES | 362.0816 | 805.3476 | 31.4333
2026-08-27 21:57 | YES | 365.8673 | 805.2391 | 31.4646
2026-08-27 21:58 | YES | 364.4567 | 806.1132 | 31.3682
2026-08-27 21:59 | YES | 365.3851 | 805.7635 | 31.3055
2026-08-27 22:00 | YES | 367.513 | 806.0288 | 31.4369
2026-08-27 22:01 | YES | 367.3925 | 806.7552 | 31.256
2026-08-27 22:02 | YES | 368.0194 | 807.4394 | 31.3585
2026-08-27 22:03 | YES | 369.4631 | 807.8432 | 31.3139
2026-08-27 22:04 | YES | 367.6848 | 808.443 | 31.2693
2026-08-27 22:05 | YES | 369.1105 | 808.4883 | 31.4284
2026-08-27 22:06 | YES | 368.4685 | 809.1363 | 31.2596
2026-08-27 22:07 | YES | 370.0388 | 808.9343 | 31.3899
2026-08-27 22:08 | YES | 371.3319 | 809.4286 | 31.4851
2026-08-27 22:09 | YES | 360.2672 | 809.1815 | 31.344
2026-08-27 22:10 | YES | 349.1904 | 808.428 | 31.4779
2026-08-27 22:11 | YES | 335.8531 | 807.5388 | 31.8166
2026-08-27 22:12 | YES | 329.8159 | 807.0355 | 31.8649
2026-08-27 22:13 | YES | 321.9039 | 806.8516 | 31.8613
2026-08-27 22:14 | YES | 315.8788 | 806.93 | 31.6937
2026-08-27 22:15 | YES | 309.6396 | 806.1041 | 31.7431
2026-08-27 22:16 | YES | 306.1463 | 806.0408 | 31.7443
2026-08-27 22:17 | YES | 302.9363 | 805.9564 | 31.754
2026-08-27 22:18 | YES | 300.2478 | 805.8479 | 32.0204
2026-08-27 22:19 | YES | 297.3392 | 806.0408 | 31.842
2026-08-27 22:20 | YES | 296.3897 | 791.2778 | 32.018
2026-08-27 22:21 | YES | 294.2407 | 675.082 | 31.9782
2026-08-27 22:22 | YES | 293.1375 | 615.0083 | 32.0674
2026-08-27 22:23 | YES | 294.6446 | 616.3858 | 33.6022
2026-08-27 22:24 | YES | 297.5893 | 617.088 | 34.4895
2026-08-27 22:25 | YES | 299.6269 | 617.9983 | 34.5944
2026-08-27 22:26 | YES | 301.1399 | 618.5891 | 34.3991
2026-08-27 22:27 | YES | 303.7501 | 618.7518 | 34.299
2026-08-27 22:28 | YES | 305.0673 | 619.3215 | 34.4437
2026-08-27 22:29 | YES | 306.8938 | 619.9152 | 34.334
2026-08-27 22:30 | YES | 308.4913 | 620.2408 | 34.4305
2026-08-27 22:31 | YES | 309.1634 | 620.922 | 34.6077
2026-08-27 22:32 | YES | 310.9357 | 621.35 | 34.5257
2026-08-27 22:33 | YES | 312.4578 | 621.6604 | 34.287
2026-08-27 22:34 | YES | 312.3433 | 622.0673 | 34.2713
2026-08-27 22:35 | YES | 314.7003 | 622.4411 | 34.2906
2026-08-27 22:36 | YES | 316.2857 | 622.8962 | 34.3039
2026-08-27 22:37 | YES | 316.56 | 623.3634 | 34.3629
2026-08-27 22:38 | YES | 318.0067 | 623.933 | 34.4751
2026-08-27 22:39 | YES | 320.7164 | 624.4334 | 34.4763
2026-08-27 22:40 | YES | 321.4277 | 624.5569 | 34.2942
2026-08-27 22:41 | YES | 321.5181 | 625.1778 | 34.328
2026-08-27 22:42 | YES | 321.8858 | 625.3948 | 34.3159
2026-08-27 22:43 | YES | 324.8155 | 626.0037 | 34.3654
2026-08-27 22:44 | YES | 324.27 | 626.07 | 34.375
2026-08-27 22:45 | YES | 326.4431 | 626.7723 | 34.3943
2026-08-27 22:46 | YES | 325.548 | 626.7753 | 34.4353
2026-08-27 22:47 | YES | 331.2536 | 627.5439 | 34.2207
2026-08-27 22:48 | YES | 329.2131 | 628.1708 | 34.3641
2026-08-27 22:49 | YES | 329.8912 | 628.3517 | 34.4136
2026-08-27 22:50 | YES | 332.2211 | 628.7043 | 34.2364
2026-08-27 22:51 | YES | 333.6197 | 629.0961 | 34.2605
2026-08-27 22:52 | YES | 334.1682 | 629.5935 | 34.3292
2026-08-27 22:53 | YES | 336.4077 | 629.6447 | 34.3871
2026-08-27 22:54 | YES | 333.4569 | 629.7954 | 34.281
2026-08-27 22:55 | YES | 336.9231 | 630.5339 | 34.2183
2026-08-27 22:56 | YES | 336.676 | 630.4012 | 34.3943
2026-08-27 22:57 | YES | 339.2138 | 631.2723 | 34.205
2026-08-27 22:58 | YES | 336.5855 | 631.1578 | 34.4678
2026-08-27 22:59 | YES | 339.8196 | 631.5345 | 34.3159
2026-08-27 23:00 | YES | 339.7172 | 632.0439 | 34.1604
2026-08-27 23:01 | YES | 340.9529 | 632.1193 | 34.2894
2026-08-27 23:02 | YES | 342.3937 | 632.5714 | 34.1905
2026-08-27 23:03 | YES | 339.3826 | 632.6075 | 34.0579
2026-08-27 23:04 | YES | 342.3153 | 633.2073 | 34.1315
2026-08-27 23:05 | YES | 342.891 | 633.34 | 34.3774
2026-08-27 23:06 | YES | 344.2292 | 633.7951 | 34.2556
2026-08-27 23:07 | YES | 343.9037 | 634.0935 | 34.2002
2026-08-27 23:08 | YES | 345.2812 | 634.3678 | 34.1459
2026-08-27 23:09 | YES | 342.1284 | 634.3135 | 34.1049
2026-08-27 23:10 | YES | 342.0621 | 634.4612 | 34.2339
2026-08-27 23:11 | YES | 343.325 | 634.9495 | 34.2014
2026-08-27 23:12 | YES | 345.1726 | 635.1936 | 34.4437
2026-08-27 23:13 | YES | 346.4295 | 635.5975 | 34.1254
2026-08-27 23:14 | YES | 346.5621 | 635.7603 | 34.2593
2026-08-27 23:15 | YES | 347.6472 | 636.2305 | 34.2351
2026-08-27 23:16 | YES | 349.1271 | 636.4686 | 34.2846
2026-08-27 23:17 | YES | 349.1 | 636.4625 | 34.3605
2026-08-27 23:18 | YES | 349.962 | 637.2522 | 34.2737
2026-08-27 23:19 | YES | 350.4051 | 637.409 | 34.3087
2026-08-27 23:20 | YES | 351.8729 | 637.4451 | 34.2544
2026-08-27 23:21 | YES | 350.6251 | 637.7526 | 34.4618
2026-08-27 23:22 | YES | 350.6824 | 637.7646 | 34.2183
2026-08-27 23:23 | YES | 349.8806 | 638.1896 | 34.3195
2026-08-27 23:24 | YES | 352.3703 | 638.8829 | 34.2532
2026-08-27 23:25 | YES | 352.8133 | 639.2656 | 34.1869
2026-08-27 23:26 | YES | 353.5096 | 639.4766 | 34.3268
2026-08-27 23:27 | YES | 354.4108 | 639.6906 | 34.3099
2026-08-27 23:28 | YES | 357.7595 | 639.8654 | 34.2966
2026-08-27 23:29 | YES | 355.9269 | 640.2663 | 34.2496
2026-08-27 23:30 | YES | 355.8455 | 640.414 | 34.428
2026-08-27 23:31 | YES | 352.3281 | 640.3959 | 31.2126
2026-08-27 23:32 | YES | 319.2998 | 638.4518 | 3.1033
2026-08-27 23:33 |  | 290.6087 | 635.9471
2026-08-27 23:34 |  | 265.7003 | 634.1658
2026-08-27 23:35 |  | 244.1376 | 632.7884
2026-08-27 23:36 |  | 224.4647 | 631.8691
2026-08-27 23:37 |  | 206.5038 | 630.9649
2026-08-27 23:38 | YES | 196.2469 | 630.359 | 5.0082
2026-08-27 23:39 | YES | 204.4452 | 630.6966 | 19.571
2026-08-27 23:40 | YES | 223.244 | 631.4742 | 30.2939
2026-08-27 23:41 | YES | 243.0525 | 632.6286 | 34.797
2026-08-27 23:42 | YES | 259.2623 | 633.4756 | 34.8102
2026-08-27 23:43 | YES | 273.54 | 634.0573 | 34.58
2026-08-27 23:44 | YES | 285.2557 | 634.5607 | 34.6607
2026-08-27 23:45 | YES | 294.9219 | 634.9193 | 34.5209
2026-08-27 23:46 | YES | 302.8851 | 635.3624 | 34.463
2026-08-27 23:47 | YES | 310.0556 | 635.697 | 34.6173
2026-08-27 23:48 | YES | 317.1718 | 636.1099 | 34.4823
2026-08-27 23:49 | YES | 321.5754 | 636.6585 | 34.3449
2026-08-27 23:50 | YES | 327.1846 | 637.2522 | 34.381
2026-08-27 23:51 | YES | 330.9492 | 637.6652 | 34.2315
2026-08-27 23:52 | YES | 332.4686 | 638.3529 | 34.4605
2026-08-27 23:53 | YES | 332.7456 | 638.6779 | 34.4196
2026-08-27 23:54 | YES | 339.4067 | 639.7539 | 34.4148
2026-08-27 23:55 | YES | 337.9931 | 640.3718 | 34.3509
2026-08-27 23:56 | YES | 342.038 | 641.5955 | 34.5209
2026-08-27 23:57 | YES | 344.0966 | 642.6143 | 34.2822
2026-08-27 23:58 | YES | 345.6308 | 643.2533 | 34.3485
2026-08-27 23:59 | YES | 348.4459 | 644.4197 | 34.3461
2026-08-28 | YES | 348.4791 | 645.333 | 34.5088
2026-08-28 00:01 | YES | 349.4526 | 646.3307 | 34.1737
2026-08-28 00:02 | YES | 349.8324 | 647.2891 | 34.2978
2026-08-28 00:03 | YES | 351.668 | 648.1903 | 34.2846
2026-08-28 00:04 | YES | 351.457 | 649.2875 | 34.24
2026-08-28 00:05 | YES | 353.6452 | 650.5082 | 34.2677
2026-08-28 00:06 | YES | 357.03 | 651.5571 | 34.2629
2026-08-28 00:07 | YES | 354.6791 | 652.4583 | 34.3087
2026-08-28 00:08 | YES | 356.2615 | 653.5886 | 34.3437
2026-08-28 00:09 | YES | 358.4346 | 654.9419 | 34.1893
2026-08-28 00:10 | YES | 358.5341 | 655.9697 | 34.3762
2026-08-28 00:11 | YES | 358.727 | 656.889 | 34.3485
2026-08-28 00:12 | YES | 357.4942 | 657.8354 | 34.3171
2026-08-28 00:13 | YES | 357.8167 | 659.1043 | 34.2159
2026-08-28 00:14 | YES | 359.6071 | 660.1562 | 34.2834
2026-08-28 00:15 | YES | 363.23 | 661.0816 | 34.3039
2026-08-28 00:16 | YES | 361.8676 | 661.9918 | 34.3183
2026-08-28 00:17 | YES | 363.7906 | 663.1944 | 34.1833
2026-08-28 00:18 | YES | 362.3409 | 664.1077 | 34.1339
2026-08-28 00:19 | YES | 366.3496 | 665.1867 | 34.0133
2026-08-28 00:20 | YES | 366.3586 | 666.2236 | 34.0676
2026-08-28 00:21 | YES | 364.2759 | 667.0977 | 34.1339
2026-08-28 00:22 | YES | 365.7679 | 667.9688 | 34.1688
2026-08-28 00:23 | YES | 365.0385 | 668.659 | 34.2653
2026-08-28 00:24 | YES | 367.3774 | 669.6476 | 34.199
2026-08-28 00:25 | YES | 367.3292 | 670.3227 | 34.1411
2026-08-28 00:26 | YES | 367.1694 | 670.9557 | 34.334
2026-08-28 00:27 | YES | 368.4866 | 672.3392 | 34.0676
2026-08-28 00:28 | YES | 370.515 | 672.743 | 34.1881
2026-08-28 00:29 | YES | 369.8248 | 673.8733 | 34.1049
2026-08-28 00:30 | YES | 370.8074 | 674.5816 | 34.2339
2026-08-28 00:31 | YES | 369.9514 | 674.8197 | 34.0459
2026-08-28 00:32 | YES | 371.4313 | 675.8295 | 34.1037
2026-08-28 00:33 | YES | 372.0884 | 676.0073 | 34.2364
2026-08-28 00:34 | YES | 372.1065 | 676.8362 | 34.1098
2026-08-28 00:35 | YES | 371.9045 | 677.4661 | 34.0664
2026-08-28 00:36 | YES | 374.3459 | 677.7886 | 34.24
2026-08-28 00:37 | YES | 373.713 | 678.9279 | 34.1483
2026-08-28 00:38 | YES | 374.5177 | 678.9521 | 34.0784
2026-08-28 00:39 | YES | 374.8855 | 679.8894 | 34.0495
2026-08-28 00:40 | YES | 374.9397 | 680.432 | 34.2207
2026-08-28 00:41 | YES | 374.8433 | 681.1915 | 34.0712
2026-08-28 00:42 | YES | 374.9186 | 681.7491 | 34.2496
2026-08-28 00:43 | YES | 374.144 | 682.2796 | 34.0374
2026-08-28 00:44 | YES | 377.0888 | 682.7468 | 34.0893
2026-08-28 00:45 | YES | 376.3925 | 683.6329 | 34.0784
2026-08-28 00:46 | YES | 376.495 | 683.8922 | 34.2267
2026-08-28 00:47 | YES | 375.7053 | 684.0971 | 34.1978
2026-08-28 00:48 | YES | 375.9012 | 684.9893 | 33.9747
2026-08-28 00:49 | YES | 376.1785 | 685.4926 | 34.076
2026-08-28 00:50 | YES | 378.6621 | 685.7639 | 34.2749
2026-08-28 00:51 | YES | 377.773 | 686.3818 | 34.1242
2026-08-28 00:52 | YES | 376.1906 | 687.2408 | 34.1712
2026-08-28 00:53 | YES | 377.8875 | 687.4879 | 34.1182
2026-08-28 00:54 | YES | 377.7066 | 687.0419 | 34.1206
2026-08-28 00:55 | YES | 378.5958 | 688.0244 | 33.9759
2026-08-28 00:56 | YES | 378.5868 | 688.3198 | 33.9494
2026-08-28 00:57 | YES | 379.6568 | 689.001 | 34.0977
2026-08-28 00:58 | YES | 378.8279 | 689.3717 | 34.0133
2026-08-28 00:59 | YES | 375.8048 | 689.6551 | 34.1737
2026-08-28 01:00 | YES | 377.4746 | 689.9263 | 34.1435
2026-08-28 01:01 | YES | 377.3872 | 690.3513 | 33.982
2026-08-28 01:02 | YES | 376.6397 | 690.5653 | 34.0664
2026-08-28 01:03 | YES | 378.2582 | 691.4967 | 33.9796
2026-08-28 01:04 | YES | 378.2401 | 691.9277 | 34.0217
2026-08-28 01:05 | YES | 378.3155 | 692.1266 | 34.1315
2026-08-28 01:06 | YES | 377.5439 | 692.431 | 34.2713
2026-08-28 01:07 | YES | 376.9803 | 692.5094 | 34.1411
2026-08-28 01:08 | YES | 378.8399 | 692.642 | 33.9494
2026-08-28 01:09 | YES | 377.0857 | 693.715 | 33.8795
2026-08-28 01:10 | YES | 377.8543 | 694.0737 | 34.0422
2026-08-28 01:11 | YES | 378.0352 | 694.6796 | 34.0037
2026-08-28 01:12 | YES | 377.8152 | 694.9418 | 34.0639
2026-08-28 01:13 | YES | 380.2626 | 694.8122 | 34.0929
2026-08-28 01:14 | YES | 379.4639 | 695.0322 | 34.1532
2026-08-28 01:15 | YES | 377.9297 | 695.3547 | 34.1327
2026-08-28 01:16 | YES | 379.3795 | 696.0148 | 34.0085
2026-08-28 01:17 | YES | 381.9113 | 696.7773 | 33.9988
2026-08-28 01:18 | YES | 381.7033 | 696.6869 | 34.0278
2026-08-28 01:19 | YES | 377.4987 | 697.1963 | 33.9796
2026-08-28 01:20 | YES | 381.5888 | 697.3772 | 34.0579
2026-08-28 01:21 | YES | 378.9243 | 697.6213 | 33.9916
2026-08-28 01:22 | YES | 380.1812 | 698.0583 | 34.1037
2026-08-28 01:23 | YES | 380.2204 | 698.9806 | 33.982
2026-08-28 01:24 | YES | 378.7736 | 699.1886 | 33.9289
2026-08-28 01:25 | YES | 379.4639 | 698.7877 | 34.2026
2026-08-28 01:26 | YES | 380.8021 | 699.6136 | 34.1375
2026-08-28 01:27 | YES | 381.1728 | 701.1297 | 33.9157
2026-08-28 01:28 | YES | 382.2579 | 700.4244 | 34.0471
2026-08-28 01:29 | YES | 378.6229 | 701.4883 | 34.023
2026-08-28 01:30 | YES | 381.2663 | 700.6263 | 33.9796
2026-08-28 01:31 | YES | 378.4089 | 700.8765 | 34.1001
2026-08-28 01:32 | YES | 381.0493 | 700.9518 | 34.1399
2026-08-28 01:33 | YES | 380.3108 | 701.4612 | 34.0869
2026-08-28 01:34 | YES | 382.0951 | 701.7747 | 34.0941
2026-08-28 01:35 | YES | 377.8815 | 701.9555 | 33.8361
2026-08-28 01:36 | YES | 377.9056 | 702.269 | 34.0037
2026-08-28 01:37 | YES | 378.8309 | 702.9502 | 33.9832
2026-08-28 01:38 | YES | 378.8701 | 702.6819 | 34.0025
2026-08-28 01:39 | YES | 380.7177 | 703.0979 | 34.0362
2026-08-28 01:40 | YES | 381.9143 | 703.8243 | 34.1182
2026-08-28 01:41 | YES | 382.9873 | 704.2131 | 34.0121
2026-08-28 01:42 | YES | 380.4675 | 703.6494 | 33.7432
2026-08-28 01:43 | YES | 381.1457 | 704.626 | 33.8747
2026-08-28 01:44 | YES | 382.4478 | 705.1866 | 34.0712
2026-08-28 01:45 | YES | 379.8255 | 704.7285 | 34.1809
2026-08-28 01:46 | YES | 381.0372 | 705.9341 | 33.9916
2026-08-28 01:47 | YES | 381.2633 | 705.9582 | 34.1869
2026-08-28 01:48 | YES | 380.986 | 705.8437 | 34
2026-08-28 01:49 | YES | 382.716 | 706.6696 | 34.0181
2026-08-28 01:50 | YES | 380.5881 | 706.9016 | 33.9
2026-08-28 01:51 | YES | 381.5647 | 706.6515 | 34.0193
2026-08-28 01:52 | YES | 381.5647 | 707.2392 | 34.0977
2026-08-28 01:53 | YES | 380.998 | 707.405 | 33.9615
2026-08-28 01:54 | YES | 381.6702 | 707.5557 | 34.0386
2026-08-28 01:55 | YES | 381.3838 | 707.9144 | 34.1122
2026-08-28 01:56 | YES | 381.4381 | 708.3002 | 34.0483
2026-08-28 01:57 | YES | 381.5677 | 708.472 | 33.988
2026-08-28 01:58 | YES | 381.8751 | 708.8367 | 33.9386
2026-08-28 01:59 | YES | 377.8061 | 708.2158 | 31.6828
2026-08-28 02:00 | YES | 376.0519 | 708.6257 | 31.4019
2026-08-28 02:01 | YES | 375.0151 | 708.6799 | 31.2765
2026-08-28 02:02 | YES | 373.3573 | 708.897 | 31.3187
2026-08-28 02:03 | YES | 373.8968 | 708.27 | 31.4935
2026-08-28 02:04 | YES | 372.2331 | 708.6136 | 31.3862
2026-08-28 02:05 | YES | 368.6915 | 708.8397 | 31.5466
2026-08-28 02:06 | YES | 369.7284 | 709.123 | 31.4079
2026-08-28 02:07 | YES | 368.1852 | 708.6588 | 31.3513
2026-08-28 02:08 | YES | 367.0247 | 708.8065 | 31.3416
2026-08-28 02:09 | YES | 366.0843 | 709.6716 | 31.2838
2026-08-28 02:10 | YES | 367.0669 | 708.7523 | 31.4658
2026-08-28 02:11 | YES | 366.3074 | 708.8186 | 31.4103
2026-08-28 02:12 | YES | 367.4859 | 709.2225 | 31.3597
2026-08-28 02:13 | YES | 368.5921 | 709.6234 | 31.4755
2026-08-28 02:14 | YES | 363.8117 | 710.0333 | 31.4465
2026-08-28 02:15 | YES | 362.8954 | 708.9211 | 31.2199
2026-08-28 02:16 | YES | 363.1758 | 709.2767 | 31.3368
2026-08-28 02:17 | YES | 363.3415 | 709.979 | 31.1258
2026-08-28 02:18 | YES | 363.7062 | 710.0453 | 31.2838
2026-08-28 02:19 | YES | 363.8087 | 709.8042 | 31.4369
2026-08-28 02:20 | YES | 363.3747 | 709.6234 | 31.2705
2026-08-28 02:21 | YES | 364.077 | 710.0001 | 31.5309
2026-08-28 02:22 | YES | 363.3415 | 710.6813 | 31.3272
2026-08-28 02:23 | YES | 365.5026 | 710.2925 | 31.3778
2026-08-28 02:24 | YES | 362.1479 | 710.196 | 31.3597
2026-08-28 02:25 | YES | 362.8924 | 710.3799 | 31.3597
2026-08-28 02:26 | YES | 362.0334 | 710.2985 | 31.5502
2026-08-28 02:27 | YES | 361.1925 | 710.6783 | 31.4321
2026-08-28 02:28 | YES | 362.6393 | 710.8591 | 31.3935
2026-08-28 02:29 | YES | 361.4969 | 710.7205 | 31.3754
2026-08-28 02:30 | YES | 361.1925 | 711.037 | 31.467
2026-08-28 02:31 | YES | 361.6506 | 710.6722 | 31.3694
2026-08-28 02:32 | YES | 361.4638 | 711.3444 | 31.3669
2026-08-28 02:33 | YES | 359.9055 | 711.4469 | 31.2801
2026-08-28 02:34 | YES | 360.0532 | 710.7808 | 31.2826
2026-08-28 02:35 | YES | 361.9068 | 711.055 | 31.3573
2026-08-28 02:36 | YES | 361.3191 | 711.3504 | 31.4284
2026-08-28 02:37 | YES | 360.3546 | 711.474 | 31.3465
2026-08-28 02:38 | YES | 360.4812 | 711.2449 | 31.2476
2026-08-28 02:39 | YES | 360.225 | 711.7573 | 31.3055
2026-08-28 02:40 | YES | 359.598 | 711.8689 | 31.4103
2026-08-28 02:41 | YES | 360.2853 | 711.6368 | 31.3067
2026-08-28 02:42 | YES | 362.0907 | 712.6465 | 31.332
2026-08-28 02:43 | YES | 360.659 | 711.5765 | 31.4296
2026-08-28 02:44 | YES | 359.7005 | 712.0045 | 31.3886
2026-08-28 02:45 | YES | 360.2581 | 711.9291 | 31.5008
2026-08-28 02:46 | YES | 359.4594 | 712.3662 | 31.2259
2026-08-28 02:47 | YES | 360.9273 | 712.6706 | 31.3127
2026-08-28 02:48 | YES | 360.2009 | 712.6435 | 31.4164
2026-08-28 02:49 | YES | 362.0123 | 712.7007 | 31.4116
2026-08-28 02:50 | YES | 359.8844 | 712.3421 | 31.5152
2026-08-28 02:51 | YES | 357.1807 | 713.6231 | 31.3151
2026-08-28 02:52 | YES | 360.0893 | 713.4934 | 31.1077
2026-08-28 02:53 | YES | 359.5709 | 713.1649 | 31.3742
2026-08-28 02:54 | YES | 359.2816 | 713.1438 | 31.3838
2026-08-28 02:55 | YES | 360.0863 | 713.7225 | 31.3006
2026-08-28 02:56 | YES | 358.7029 | 713.9606 | 31.3332
2026-08-28 02:57 | YES | 360.6047 | 713.614 | 31.3971
2026-08-28 02:58 | YES | 359.372 | 713.6291 | 31.543
2026-08-28 02:59 | YES | 358.5431 | 713.6622 | 31.4815
2026-08-28 03:00 | YES | 361.304 | 714.0812 | 31.3838
2026-08-28 03:01 | YES | 358.7903 | 713.7346 | 31.3175
2026-08-28 03:02 | YES | 359.2303 | 714.3344 | 31.4755
2026-08-28 03:03 | YES | 359.4956 | 714.2379 | 31.3573
2026-08-28 03:04 | YES | 358.7059 | 714.1445 | 31.5972
2026-08-28 03:05 | YES | 357.1627 | 714.8257 | 31.3103
2026-08-28 03:06 | YES | 358.9922 | 714.4278 | 31.3766
2026-08-28 03:07 | YES | 359.2574 | 714.7383 | 31.3537
2026-08-28 03:08 | YES | 358.6366 | 715.3893 | 31.297
2026-08-28 03:09 | YES | 359.0555 | 715.0517 | 31.5659
2026-08-28 03:10 | YES | 359.595 | 715.0728 | 31.4272
2026-08-28 03:11 | YES | 358.5612 | 714.8106 | 31.3694
2026-08-28 03:12 | YES | 357.7504 | 715.1843 | 31.4116
2026-08-28 03:13 | YES | 358.6516 | 716.1519 | 31.42
2026-08-28 03:14 | YES | 359.369 | 714.9854 | 31.4972
2026-08-28 03:15 | YES | 358.6124 | 715.8324 | 31.4164
2026-08-28 03:16 | YES | 360.0682 | 715.8685 | 31.5418
2026-08-28 03:17 | YES | 358.1091 | 715.8504 | 31.2343
2026-08-28 03:18 | YES | 358.5522 | 715.9861 | 31.4513
2026-08-28 03:19 | YES | 359.9477 | 716.173 | 31.3633
2026-08-28 03:20 | YES | 359.6885 | 715.9349 | 31.3272
2026-08-28 03:21 | YES | 359.7246 | 716.1036 | 31.3935
2026-08-28 03:22 | YES | 357.7836 | 716.3206 | 31.3911
2026-08-28 03:23 | YES | 358.2839 | 716.7426 | 31.5321
2026-08-28 03:24 | YES | 358.8807 | 716.9958 | 31.4417
2026-08-28 03:25 | YES | 359.6915 | 716.4442 | 31.2464
2026-08-28 03:26 | YES | 357.4008 | 716.9385 | 31.4248
2026-08-28 03:27 | YES | 359.5076 | 716.9717 | 31.2584
2026-08-28 03:28 | YES | 358.7842 | 717.3545 | 31.5128
2026-08-28 03:29 | YES | 358.7059 | 717.5353 | 31.3995
2026-08-28 03:30 | YES | 357.5665 | 717.3364 | 31.3163
2026-08-28 03:31 | YES | 358.9711 | 717.1314 | 31.4489
2026-08-28 03:32 | YES | 358.4225 | 717.8156 | 31.2729
2026-08-28 03:33 | YES | 358.1392 | 717.5052 | 31.3573
2026-08-28 03:34 | YES | 357.4761 | 717.9513 | 31.2162
2026-08-28 03:35 | YES | 357.446 | 718.1864 | 31.3392
2026-08-28 03:36 | YES | 359.3931 | 718.111 | 31.3477
2026-08-28 03:37 | YES | 358.6486 | 718.1562 | 31.6647
2026-08-28 03:38 | YES | 358.0639 | 718.3461 | 31.3838
2026-08-28 03:39 | YES | 358.3321 | 718.4034 | 31.3802
2026-08-28 03:40 | YES | 358.4406 | 718.967 | 31.5249
2026-08-28 03:41 | YES | 358.7631 | 718.6264 | 31.502
2026-08-28 03:42 | YES | 358.9319 | 719.0152 | 31.5502
2026-08-28 03:43 | YES | 358.8083 | 718.8374 | 31.4839
2026-08-28 03:44 | YES | 356.8824 | 719.4342 | 31.4188
2026-08-28 03:45 | YES | 357.3736 | 719.4131 | 31.3886
2026-08-28 03:46 | YES | 357.7595 | 719.2413 | 31.3368
2026-08-28 03:47 | YES | 358.4647 | 719.1358 | 31.5297
2026-08-28 03:48 | YES | 356.4664 | 719.6181 | 31.3597
2026-08-28 03:49 | YES | 356.1801 | 719.7868 | 31.5309
2026-08-28 03:50 | YES | 358.8656 | 719.8592 | 31.4755
2026-08-28 03:51 | YES | 358.1543 | 719.9556 | 31.6467
2026-08-28 03:52 | YES | 359.0012 | 719.7175 | 31.4079
2026-08-28 03:53 | YES | 357.0089 | 719.9376 | 31.4694
2026-08-28 03:54 | YES | 357.1657 | 719.9797 | 31.4815
2026-08-28 03:55 | YES | 357.3736 | 720.3716 | 31.5743
2026-08-28 03:56 | YES | 359.1037 | 720.4288 | 31.4562
2026-08-28 03:57 | YES | 357.449 | 720.9171 | 31.3947
2026-08-28 03:58 | YES | 356.7045 | 720.7272 | 31.3766
2026-08-28 03:59 | YES | 358.4467 | 720.7483 | 31.4308
2026-08-28 04:00 | YES | 358.9048 | 721.0256 | 31.4019
2026-08-28 04:01 | YES | 358.0096 | 721.0226 | 31.5189
2026-08-28 04:02 | YES | 358.6064 | 721.2155 | 31.2211
2026-08-28 04:03 | YES | 359.0887 | 721.3331 | 31.3284
2026-08-28 04:04 | YES | 357.9252 | 721.3029 | 31.3899
2026-08-28 04:05 | YES | 356.9818 | 721.5079 | 31.3465
2026-08-28 04:06 | YES | 359.0766 | 721.6134 | 31.4538
2026-08-28 04:07 | YES | 357.883 | 722.0022 | 31.4839
2026-08-28 04:08 | YES | 356.6623 | 722.0082 | 31.3501
2026-08-28 04:09 | YES | 358.8566 | 721.6375 | 31.2886
2026-08-28 04:10 | YES | 357.2199 | 722.0052 | 31.5213
2026-08-28 04:11 | YES | 356.9577 | 722.2825 | 31.5394
2026-08-28 04:12 | YES | 355.4175 | 722.2855 | 31.4236
2026-08-28 04:13 | YES | 357.2742 | 722.0022 | 31.4959
2026-08-28 04:14 | YES | 358.5793 | 722.2403 | 31.4224
2026-08-28 04:15 | YES | 356.7226 | 722.9245 | 31.4128
2026-08-28 04:16 | YES | 355.7249 | 722.8944 | 31.3742
2026-08-28 04:17 | YES | 358.0368 | 723.2922 | 31.2319
2026-08-28 04:18 | YES | 356.9637 | 722.7467 | 31.4574
2026-08-28 04:19 | YES | 357.2531 | 722.9004 | 31.4923
2026-08-28 04:20 | YES | 357.4309 | 723.2018 | 31.6286
2026-08-28 04:21 | YES | 358.1422 | 723.449 | 31.2669
2026-08-28 04:22 | YES | 356.156 | 723.8589 | 31.2874
2026-08-28 04:23 | YES | 357.2531 | 723.5635 | 31.379
2026-08-28 04:24 | YES | 356.8824 | 724.32 | 31.4333
2026-08-28 04:25 | YES | 355.2216 | 723.672 | 31.4333
2026-08-28 04:26 | YES | 353.7236 | 724.1995 | 31.4333
2026-08-28 04:27 | YES | 355.5049 | 724.0246 | 31.4308
2026-08-28 04:28 | YES | 354.7092 | 724.528 | 31.3718
2026-08-28 04:29 | YES | 354.4831 | 724.2296 | 31.4622
2026-08-28 04:30 | YES | 353.3288 | 724.5069 | 31.3609
2026-08-28 04:31 | YES | 354.89 | 724.531 | 31.4803
2026-08-28 04:32 | YES | 353.8442 | 725.0344 | 31.303
2026-08-28 04:33 | YES | 353.3288 | 724.8324 | 31.4767
2026-08-28 04:34 | YES | 354.7635 | 724.9892 | 31.3947
2026-08-28 04:35 | YES | 354.3505 | 725.0946 | 31.4164
2026-08-28 04:36 | YES | 353.6724 | 725.2242 | 31.4248
2026-08-28 04:37 | YES | 354.3927 | 725.4925 | 31.5273
2026-08-28 04:38 | YES | 354.1184 | 725.5015 | 31.3609
2026-08-28 04:39 | YES | 354.3656 | 726.0531 | 31.291
2026-08-28 04:40 | YES | 352.8103 | 725.5226 | 31.2512
2026-08-28 04:41 | YES | 354.3656 | 725.5317 | 31.4441
2026-08-28 04:42 | YES | 353.6211 | 725.9748 | 31.6045
2026-08-28 04:43 | YES | 353.3408 | 726.0139 | 31.4188
2026-08-28 04:44 | YES | 354.878 | 725.7366 | 31.473
2026-08-28 04:45 | YES | 353.5548 | 726.246 | 31.4694
2026-08-28 04:46 | YES | 352.7892 | 725.4081 | 31.4164
2026-08-28 04:47 | YES | 354.2722 | 726.1767 | 31.4767
2026-08-28 04:48 | YES | 353.2112 | 726.5474 | 31.4308
2026-08-28 04:49 | YES | 352.4788 | 726.9121 | 31.4284
2026-08-28 04:50 | YES | 351.9965 | 726.7554 | 31.549
2026-08-28 04:51 | YES | 354.4892 | 727.2286 | 31.3995
2026-08-28 04:52 | YES | 353.9376 | 727.0689 | 31.5321
2026-08-28 04:53 | YES | 354.242 | 726.9061 | 31.3657
2026-08-28 04:54 | YES | 352.949 | 727.1623 | 31.5189
2026-08-28 04:55 | YES | 352.4999 | 726.2792 | 31.5538
2026-08-28 04:56 | YES | 353.6603 | 727.0026 | 31.3862
2026-08-28 04:57 | YES | 352.9791 | 727.1653 | 31.4296
2026-08-28 04:58 | YES | 349.739 | 727.53 | 31.4296
2026-08-28 04:59 | YES | 350.9265 | 727.744 | 31.4417
2026-08-28 05:00 | YES | 351.3153 | 727.9671 | 31.4694
2026-08-28 05:01 | YES | 350.8451 | 727.1713 | 31.4851
2026-08-28 05:02 | YES | 352.5481 | 727.4366 | 31.4887
2026-08-28 05:03 | YES | 349.109 | 727.738 | 31.5056
2026-08-28 05:04 | YES | 351.7042 | 727.9279 | 31.5454
2026-08-28 05:05 | YES | 349.8957 | 728.3167 | 31.3392
2026-08-28 05:06 | YES | 351.5504 | 728.2504 | 31.3609
2026-08-28 05:07 | YES | 350.0735 | 728.1811 | 31.4357
2026-08-28 05:08 | YES | 348.8408 | 728.6241 | 31.5164
2026-08-28 05:09 | YES | 349.3833 | 728.5759 | 31.6744
2026-08-28 05:10 | YES | 349.2567 | 727.7289 | 31.4598
2026-08-28 05:11 | YES | 348.9583 | 728.163 | 31.5623
2026-08-28 05:12 | YES | 350.164 | 728.3318 | 31.5442
2026-08-28 05:13 | YES | 349.0066 | 729.23 | 31.4923
2026-08-28 05:14 | YES | 349.7329 | 728.6302 | 31.3826
2026-08-28 05:15 | YES | 351.8488 | 729.459 | 31.4959
2026-08-28 05:16 | YES | 349.0186 | 727.7983 | 31.4899
2026-08-28 05:17 | YES | 349.2959 | 728.8321 | 31.5731
2026-08-28 05:18 | YES | 348.8197 | 728.7778 | 31.5586
2026-08-28 05:19 | YES | 351.0139 | 729.8388 | 31.5888
2026-08-28 05:20 | YES | 350.2092 | 729.1606 | 31.6069
2026-08-28 05:21 | YES | 349.519 | 728.7085 | 31.3766
2026-08-28 05:22 | YES | 349.6425 | 728.4614 | 31.4116
2026-08-28 05:23 | YES | 349.0819 | 729.4982 | 31.5478
2026-08-28 05:24 | YES | 349.7088 | 729.23 | 31.4513
2026-08-28 05:25 | YES | 347.1981 | 729.7333 | 31.4815
2026-08-28 05:26 | YES | 349.2025 | 729.878 | 31.4477
2026-08-28 05:27 | YES | 349.5672 | 729.7846 | 31.6418
2026-08-28 05:28 | YES | 348.9915 | 728.4975 | 31.5104
2026-08-28 05:29 | YES | 347.0836 | 730.1282 | 31.5321
2026-08-28 05:30 | YES | 347.4965 | 729.4198 | 31.5538
2026-08-28 05:31 | YES | 349.1512 | 728.9225 | 31.6105
2026-08-28 05:32 | YES | 349.3954 | 729.3475 | 31.5309
2026-08-28 05:33 | YES | 346.3421 | 730.3301 | 31.5828
2026-08-28 05:34 | YES | 349.7119 | 728.603 | 31.4369
2026-08-28 05:35 | YES | 346.7279 | 729.5253 | 31.5659
2026-08-28 05:36 | YES | 343.1261 | 729.1576 | 31.4996
2026-08-28 05:37 | YES | 349.4044 | 729.5434 | 31.4369
2026-08-28 05:38 | YES | 348.4068 | 729.9775 | 31.5068
2026-08-28 05:39 | YES | 352.0206 | 729.7182 | 31.3874
2026-08-28 05:40 | YES | 345.9412 | 730.2819 | 31.5972
2026-08-28 05:41 | YES | 347.5025 | 729.881 | 31.549
2026-08-28 05:42 | YES | 344.398 | 730.6406 | 31.5466
2026-08-28 05:43 | YES | 347.5297 | 730.1945 | 31.4393
2026-08-28 05:44 | YES | 346.6134 | 730.8003 | 31.5261
2026-08-28 05:45 | YES | 346.9178 | 729.5555 | 31.5309
2026-08-28 05:46 | YES | 344.3287 | 729.5555 | 31.4429
2026-08-28 05:47 | YES | 319.8935 | 728.7357 | 8.9904
2026-08-28 05:48 |  | 289.7196 | 726.1616
2026-08-28 05:49 |  | 262.8098 | 724.314
2026-08-28 05:50 |  | 239.3422 | 723.461
2026-08-28 05:51 |  | 218.2225 | 722.7949
2026-08-28 05:52 |  | 198.5587 | 722.0805
2026-08-28 05:53 | YES | 187.2378 | 721.4446 | 5.2783
2026-08-28 05:54 | YES | 181.2608 | 720.6248 | 9.6788
2026-08-28 05:55 | YES | 174.8951 | 719.612 | 9.3292
2026-08-28 05:56 | YES | 168.5264 | 718.0628 | 9.5896
2026-08-28 05:57 | YES | 162.4741 | 716.5829 | 9.5703
2026-08-28 05:58 | YES | 156.5604 | 715.0156 | 9.6957
2026-08-28 05:59 | YES | 151.4425 | 713.4362 | 9.6873
2026-08-28 06:00 | YES | 146.409 | 711.893 | 9.6644
2026-08-28 06:01 | YES | 141.6679 | 710.2834 | 9.7741
2026-08-28 06:02 | YES | 137.3849 | 708.695 | 9.7078
2026-08-28 06:03 | YES | 133.1139 | 707.3296 | 9.7813
2026-08-28 06:04 | YES | 128.7103 | 705.8226 | 9.7849
2026-08-28 06:05 | YES | 124.6775 | 704.3336 | 9.797
2026-08-28 06:06 | YES | 121.0877 | 702.8537 | 9.797
2026-08-28 06:07 | YES | 117.3774 | 701.4703 | 9.7909
2026-08-28 06:08 | YES | 113.9504 | 700.1953 | 9.8283
2026-08-28 06:09 | YES | 110.7705 | 698.8088 | 9.8006
2026-08-28 06:10 | YES | 107.6298 | 697.5218 | 9.7668
2026-08-28 06:11 | YES | 104.5253 | 696.1534 | 9.7644
2026-08-28 06:12 | YES | 101.7011 | 694.773 | 9.7982
2026-08-28 06:13 | YES | 98.9855 | 693.287 | 9.8343
2026-08-28 06:14 | YES | 96.2336 | 692.0272 | 9.8223
2026-08-28 06:15 | YES | 93.8344 | 690.7884 | 9.9814
2026-08-28 06:16 | YES | 91.2543 | 689.7153 | 9.8368
2026-08-28 06:17 | YES | 89.048 | 688.4705 | 9.9103
2026-08-28 06:18 | YES | 86.7814 | 687.3011 | 9.897
2026-08-28 06:19 | YES | 84.7319 | 686.0804 | 9.8331
2026-08-28 06:20 | YES | 82.6974 | 684.9621 | 9.8886
2026-08-28 06:21 | YES | 80.7752 | 684.0146 | 9.9511
2026-08-28 06:22 | YES | 79.0925 | 682.8824 | 9.9079
2026-08-28 06:23 | YES | 77.2117 | 681.716 | 9.9055
2026-08-28 06:24 | YES | 75.554 | 680.5797 | 9.9404
2026-08-28 06:25 | YES | 73.8902 | 679.5067 | 9.932
2026-08-28 06:26 | YES | 72.2596 | 678.4789 | 9.9983
2026-08-28 06:27 | YES | 70.8219 | 677.442 | 9.9332
2026-08-28 06:28 | YES | 69.3329 | 676.4594 | 9.9465
2026-08-28 06:29 | YES | 67.9826 | 675.6908 | 9.9212
2026-08-28 06:30 | YES | 66.6112 | 674.6811 | 9.9646
2026-08-28 06:31 | YES | 65.273 | 673.6111 | 9.9609
2026-08-28 06:32 | YES | 64.0161 | 672.4447 | 9.9766
2026-08-28 06:33 | YES | 62.6748 | 671.5073 | 9.9706
2026-08-28 06:34 | YES | 61.5747 | 670.6181 | 9.9609
2026-08-28 06:35 | YES | 60.4414 | 669.6476 | 9.9646
2026-08-28 06:36 | YES | 59.3232 | 668.5053 | 9.9561
2026-08-28 06:37 | YES | 58.226 | 667.4654 | 9.9633
2026-08-28 06:38 | YES | 57.2856 | 666.5913 | 9.9513
2026-08-28 06:39 | YES | 56.4568 | 665.7443 | 9.9923
2026-08-28 06:40 | YES | 55.2843 | 664.8401 | 9.9766
2026-08-28 06:41 | YES | 54.4825 | 663.9811 | 10.0152
2026-08-28 06:42 | YES | 53.6567 | 663.2698 | 9.9416
2026-08-28 06:43 | YES | 52.8369 | 662.254 | 9.973
2026-08-28 06:44 | YES | 51.9055 | 661.3227 | 9.9947
2026-08-28 06:45 | YES | 51.1098 | 660.4215 | 10.0007
2026-08-28 06:46 | YES | 50.4286 | 659.5685 | 9.9646
2026-08-28 06:47 | YES | 49.7685 | 658.9446 | 9.9501
2026-08-28 06:48 | YES | 48.9698 | 658.0464 | 9.926
2026-08-28 06:49 | YES | 48.2916 | 657.1693 | 9.9549
2026-08-28 06:50 | YES | 47.5863 | 656.3826 | 9.9404
2026-08-28 06:51 | YES | 46.8207 | 655.6472 | 9.973
2026-08-28 06:52 | YES | 46.3566 | 654.7641 | 9.9826
2026-08-28 06:53 | YES | 45.7296 | 653.9744 | 9.9597
2026-08-28 06:54 | YES | 45.0967 | 653.3143 | 9.9814
2026-08-28 06:55 | YES | 44.4758 | 652.5367 | 10.0116
2026-08-28 06:56 | YES | 43.9724 | 651.7048 | 10.0224
2026-08-28 06:57 | YES | 43.2159 | 650.8879 | 9.985
2026-08-28 06:58 | YES | 42.7005 | 650.2218 | 9.9706
2026-08-28 06:59 | YES | 42.2182 | 649.4201 | 9.9694
2026-08-28 07:00 | YES | 41.6697 | 648.7178 | 10.0055
2026-08-28 07:01 | YES | 41.1633 | 647.9884 | 10.0092
2026-08-28 07:02 | YES | 40.66 | 647.268 | 9.979
2026-08-28 07:03 | YES | 40.1958 | 646.4964 | 9.9766
2026-08-28 07:04 | YES | 39.599 | 646.0262 | 9.9959
2026-08-28 07:05 | YES | 39.3428 | 645.2818 | 9.9585
2026-08-28 07:06 | YES | 38.734 | 644.6006 | 9.985
2026-08-28 07:07 | YES | 38.3693 | 643.9134 | 9.9441
2026-08-28 07:08 | YES | 37.9624 | 643.2141 | 9.9754
2026-08-28 07:09 | YES | 37.4771 | 642.5962 | 9.9621
2026-08-28 07:10 | YES | 37.1033 | 641.9542 | 9.9429
2026-08-28 07:11 | YES | 36.7025 | 641.261 | 9.9501
2026-08-28 07:12 | YES | 36.3287 | 640.6129 | 9.9718
2026-08-28 07:13 | YES | 35.9851 | 640.0704 | 9.9453
2026-08-28 07:14 | YES | 35.6204 | 639.5369 | 9.9959
2026-08-28 07:15 | YES | 35.2497 | 638.904 | 9.9959
2026-08-28 07:16 | YES | 34.9181 | 638.3403 | 10.0104
2026-08-28 07:17 | YES | 34.5384 | 637.7948 | 10.0043
2026-08-28 07:18 | YES | 34.3515 | 637.2342 | 10.026
2026-08-28 07:19 | YES | 34.0682 | 636.7881 | 9.9609
2026-08-28 07:20 | YES | 33.7487 | 636.2636 | 10.0043
2026-08-28 07:21 | YES | 33.5226 | 635.5855 | 9.9766
2026-08-28 07:22 | YES | 33.2423 | 635.1213 | 10.0019
2026-08-28 07:23 | YES | 33.0494 | 634.4702 | 10.0429
2026-08-28 07:24 | YES | 32.8655 | 634.0724 | 10.0417
2026-08-28 07:25 | YES | 32.7058 | 633.6896 | 10.0333
2026-08-28 07:26 | YES | 32.4797 | 633.2164 | 10.0851
2026-08-28 07:27 | YES | 32.3863 | 632.7522 | 10.0453
2026-08-28 07:28 | YES | 32.3441 | 632.1735 | 9.9935
2026-08-28 07:29 | YES | 32.4556 | 631.7184 | 10.0369
2026-08-28 07:30 | YES | 32.1422 | 631.1487 | 10.0309
2026-08-28 07:31 | YES | 32.2326 | 630.5911 | 10.0212
2026-08-28 07:32 | YES | 32.1512 | 630.0184 | 10.067
2026-08-28 07:33 | YES | 32.0487 | 629.5965 | 9.9754
2026-08-28 07:34 | YES | 31.9101 | 629.1775 | 10.0839
2026-08-28 07:35 | YES | 31.9613 | 628.6892 | 10.0092
2026-08-28 07:36 | YES | 31.9041 | 628.2643 | 10.0128
2026-08-28 07:37 | YES | 31.8317 | 627.9327 | 10.0393
2026-08-28 07:38 | YES | 31.7594 | 627.3269 | 10.0477
2026-08-28 07:39 | YES | 31.7383 | 626.9592 | 10.0369
2026-08-28 07:40 | YES | 31.8016 | 626.5251 | 10.0236
2026-08-28 07:41 | YES | 31.7202 | 626.1212 | 10.0007
2026-08-28 07:42 | YES | 31.7413 | 625.645 | 10.0128
2026-08-28 07:43 | YES | 31.8317 | 625.3406 | 10.0333
2026-08-28 07:44 | YES | 31.9432 | 625.1447 | 10.0212
2026-08-28 07:45 | YES | 31.8799 | 624.5298 | 9.9609
2026-08-28 07:46 | YES | 32.0487 | 624.0807 | 10.0043
2026-08-28 07:47 | YES | 32.0939 | 623.502 | 9.9983
2026-08-28 07:48 | YES | 32.2266 | 623.0047 | 9.9682
2026-08-28 07:49 | YES | 32.3381 | 622.6611 | 10.0212
2026-08-28 07:50 | YES | 32.4255 | 622.2903 | 10.02
2026-08-28 07:51 | YES | 32.4647 | 621.8111 | 10.0429
2026-08-28 07:52 | YES | 32.6304 | 621.4795 | 10.0188
2026-08-28 07:53 | YES | 32.745 | 621.0274 | 10.0128
2026-08-28 07:54 | YES | 32.7781 | 620.6175 | 9.9911
2026-08-28 07:55 | YES | 32.962 | 620.3824 | 10.0152
2026-08-28 07:56 | YES | 33.0795 | 620.1292 | 10.0116
2026-08-28 07:57 | YES | 33.2031 | 619.7012 | 10.026
2026-08-28 07:58 | YES | 33.3478 | 619.2039 | 10.0248
2026-08-28 07:59 | YES | 33.4503 | 619.002 | 10.0634
2026-08-28 08:00 | YES | 33.3297 | 618.4383 | 10.0489
2026-08-28 08:01 | YES | 33.5015 | 618.0465 | 10.0188
2026-08-28 08:02 | YES | 33.5678 | 617.6939 | 9.9959
2026-08-28 08:03 | YES | 33.6673 | 617.302 | 10.0116
2026-08-28 08:04 | YES | 33.7909 | 617.0338 | 9.9899
2026-08-28 08:05 | YES | 33.8632 | 616.7354 | 10.0321
2026-08-28 08:06 | YES | 33.9838 | 616.443 | 10.0694
2026-08-28 08:07 | YES | 33.9928 | 616.012 | 9.9923
2026-08-28 08:08 | YES | 34.0953 | 615.7287 | 9.938
2026-08-28 08:09 | YES | 34.1706 | 615.4122 | 9.979
2026-08-28 08:10 | YES | 34.3334 | 615.0656 | 9.9489
2026-08-28 08:11 | YES | 34.454 | 614.7039 | 9.9718
2026-08-28 08:12 | YES | 34.4479 | 614.3543 | 10.0345
2026-08-28 08:13 | YES | 34.5595 | 613.9805 | 10.0393
2026-08-28 08:14 | YES | 34.7192 | 613.7906 | 10.0043
2026-08-28 08:15 | YES | 34.7976 | 613.438 | 10.0345
2026-08-28 08:16 | YES | 34.9362 | 613.1697 | 9.9609
2026-08-28 08:17 | YES | 35.0236 | 612.8743 | 9.9718
2026-08-28 08:18 | YES | 35.2195 | 612.4946 | 10.0164
2026-08-28 08:19 | YES | 35.4064 | 612.1751 | 10.0128
2026-08-28 08:20 | YES | 35.5963 | 611.949 | 9.973
2026-08-28 08:21 | YES | 35.7139 | 611.7652 | 9.9995
2026-08-28 08:22 | YES | 35.8254 | 611.3583 | 10.0321
2026-08-28 08:23 | YES | 35.952 | 611.0267 | 9.9814
2026-08-28 08:24 | YES | 36.1419 | 610.7374 | 10.0031
2026-08-28 08:25 | YES | 36.2805 | 610.4028 | 10.0333
2026-08-28 08:26 | YES | 36.6121 | 610.2581 | 10.0622
2026-08-28 08:27 | YES | 36.7748 | 609.8572 | 10.02
2026-08-28 08:28 | YES | 36.8622 | 609.7759 | 10.0092
2026-08-28 08:29 | YES | 37.242 | 609.3901 | 10.0393
2026-08-28 08:30 | YES | 37.3716 | 609.0736 | 10.0453
2026-08-28 08:31 | YES | 37.462 | 608.8716 | 10.026
2026-08-28 08:32 | YES | 37.5766 | 608.7481 | 10.02
2026-08-28 08:33 | YES | 37.7212 | 608.3442 | 10.0176
2026-08-28 08:34 | YES | 37.9654 | 608.1784 | 10.0574
2026-08-28 08:35 | YES | 38.3331 | 607.9041 | 10.0598
2026-08-28 08:36 | YES | 38.312 | 607.5334 | 9.967
2026-08-28 08:37 | YES | 38.3904 | 607.3194 | 9.9911
2026-08-28 08:38 | YES | 38.734 | 607.1385 | 9.979
2026-08-28 08:39 | YES | 38.8244 | 606.9065 | 10.0176
2026-08-28 08:40 | YES | 38.8726 | 606.6744 | 9.9911
2026-08-28 08:41 | YES | 38.8937 | 606.4272 | 10.0345
2026-08-28 08:42 | YES | 39.1348 | 606.2132 | 9.9742
2026-08-28 08:43 | YES | 39.2222 | 606.0595 | 10.0031
2026-08-28 08:44 | YES | 39.1921 | 605.9631 | 9.9838
2026-08-28 08:45 | YES | 39.5327 | 605.526 | 9.9971
2026-08-28 08:46 | YES | 39.6774 | 605.2578 | 10.0031
2026-08-28 08:47 | YES | 39.9878 | 605.1191 | 10.0224
2026-08-28 08:48 | YES | 40.1988 | 604.9835 | 9.9911
2026-08-28 08:49 | YES | 40.2621 | 604.6188 | 9.9971
2026-08-28 08:50 | YES | 40.4701 | 604.5012 | 9.9742
2026-08-28 08:51 | YES | 40.666 | 604.2993 | 10.0128
2026-08-28 08:52 | YES | 40.7624 | 604.0612 | 9.9429
2026-08-28 08:53 | YES | 40.8438 | 604.0069 | 9.9344
2026-08-28 08:54 | YES | 40.9644 | 603.6754 | 9.9344
2026-08-28 08:55 | YES | 41.2115 | 603.374 | 9.9453
2026-08-28 08:56 | YES | 41.1965 | 603.2022 | 9.9091
2026-08-28 08:57 | YES | 41.4165 | 602.961 | 9.9887
2026-08-28 08:58 | YES | 41.5823 | 602.8495 | 9.9368
2026-08-28 08:59 | YES | 41.7601 | 602.5813 | 9.9754
2026-08-28 09:00 | YES | 41.8415 | 602.4275 | 9.938
2026-08-28 09:01 | YES | 41.8897 | 602.3341 | 9.9706
2026-08-28 09:02 | YES | 41.9078 | 602.099 | 9.8958
2026-08-28 09:03 | YES | 42.0886 | 601.882 | 9.979
2026-08-28 09:04 | YES | 42.4353 | 601.659 | 9.979
2026-08-28 09:05 | YES | 42.4292 | 601.3395 | 9.9513
2026-08-28 09:06 | YES | 43.3967 | 601.2912 | 10.1128
2026-08-28 09:07 | YES | 52.1044 | 601.6559 | 14.687
2026-08-28 09:08 | YES | 59.8958 | 602.1412 | 14.9089
2026-08-28 09:09 | YES | 66.2103 | 602.5119 | 14.8088
2026-08-28 09:10 | YES | 71.497 | 602.7862 | 14.7449
2026-08-28 09:11 | YES | 75.9488 | 603.0635 | 14.804
2026-08-28 09:12 | YES | 80.265 | 603.2715 | 14.7642
2026-08-28 09:13 | YES | 84.0236 | 603.5397 | 14.8353
2026-08-28 09:14 | YES | 87.4656 | 603.8472 | 14.7823
2026-08-28 09:15 | YES | 90.2928 | 604.1606 | 14.7292
2026-08-28 09:16 | YES | 93.2919 | 604.2299 | 14.7569
2026-08-28 09:17 | YES | 95.8026 | 604.3988 | 14.7377
2026-08-28 09:18 | YES | 98.4731 | 604.4711 | 14.7377
2026-08-28 09:19 | YES | 100.9024 | 604.7876 | 14.7557
2026-08-28 09:20 | YES | 103.1057 | 605.0588 | 14.7389
2026-08-28 09:21 | YES | 105.2698 | 605.2819 | 14.7437
2026-08-28 09:22 | YES | 107.0964 | 605.4265 | 14.7196
2026-08-28 09:23 | YES | 108.8837 | 605.5833 | 14.7425
2026-08-28 09:24 | YES | 110.5806 | 605.8576 | 14.7015
2026-08-28 09:25 | YES | 112.3318 | 605.9239 | 14.7244
2026-08-28 09:26 | YES | 113.7725 | 606.2343 | 14.7172
2026-08-28 09:27 | YES | 115.1952 | 606.4152 | 14.6858
2026-08-28 09:28 | YES | 116.6691 | 606.7377 | 14.6762
2026-08-28 09:29 | YES | 117.7933 | 607.0089 | 14.6738
2026-08-28 09:30 | YES | 119.0472 | 607.1084 | 14.7377
2026-08-28 09:31 | YES | 120.2016 | 607.3254 | 14.6159
2026-08-28 09:32 | YES | 121.5067 | 607.5726 | 14.7666
2026-08-28 09:33 | YES | 122.5194 | 607.8888 | 14.7096
2026-08-28 09:34 | YES | 123.6828 | 608.0699 | 14.7087
2026-08-28 09:35 | YES | 124.6835 | 608.1633 | 14.6123
2026-08-28 09:36 | YES | 125.7626 | 608.3231 | 14.734
2026-08-28 09:37 | YES | 126.929 | 608.7722 | 14.7256
2026-08-28 09:38 | YES | 127.9387 | 608.941 | 14.7461
2026-08-28 09:39 | YES | 128.8008 | 609.3388 | 14.6955
2026-08-28 09:40 | YES | 129.717 | 609.6975 | 14.7449
2026-08-28 09:41 | YES | 130.555 | 609.7096 | 14.7521
2026-08-28 09:42 | YES | 131.1668 | 610.2009 | 14.6508
2026-08-28 09:43 | YES | 131.9987 | 610.4329 | 14.7039
2026-08-28 09:44 | YES | 132.6678 | 610.442 | 14.7654
2026-08-28 09:45 | YES | 133.6022 | 610.8941 | 14.7063
2026-08-28 09:46 | YES | 134.0332 | 610.9905 | 14.7364
2026-08-28 09:47 | YES | 138.3855 | 611.4818 | 17.0235
2026-08-28 09:48 | YES | 145.4204 | 612.3288 | 19.5674
2026-08-28 09:49 | YES | 150.8277 | 612.9346 | 19.7133
2026-08-28 09:50 | YES | 155.5326 | 613.7303 | 19.6325
2026-08-28 09:51 | YES | 159.8096 | 614.3121 | 19.6205
2026-08-28 09:52 | YES | 162.6218 | 614.8727 | 19.7591
2026-08-28 09:53 | YES | 166.5009 | 615.6925 | 19.6349
2026-08-28 09:54 | YES | 170.0756 | 616.3616 | 19.6072
2026-08-28 09:55 | YES | 172.8033 | 617.1031 | 19.641
2026-08-28 09:56 | YES | 175.0488 | 617.4557 | 19.7278
2026-08-28 09:57 | YES | 177.6259 | 618.2334 | 19.612
2026-08-28 09:58 | YES | 180.221 | 618.8844 | 19.612
2026-08-28 09:59 | YES | 181.927 | 619.4692 | 19.7266
2026-08-28 10:00 | YES | 184.1092 | 620.0238 | 19.6868
2026-08-28 10:01 | YES | 186.1497 | 620.515 | 19.5554
2026-08-28 10:02 | YES | 188.0938 | 621.1721 | 19.5397
2026-08-28 10:03 | YES | 189.6732 | 621.9739 | 19.5192
2026-08-28 10:04 | YES | 191.7046 | 622.7274 | 19.5843
2026-08-28 10:05 | YES | 193.2539 | 623.3061 | 19.4758
2026-08-28 10:06 | YES | 194.6102 | 624.0958 | 19.5855
2026-08-28 10:07 | YES | 196.5483 | 624.5479 | 19.5976
2026-08-28 10:08 | YES | 197.567 | 625.3526 | 19.5879
2026-08-28 10:09 | YES | 199.1434 | 625.6932 | 19.612
2026-08-28 10:10 | YES | 199.7975 | 626.5312 | 19.5879
2026-08-28 10:11 | YES | 201.1146 | 626.9109 | 19.3926
2026-08-28 10:12 | YES | 202.492 | 627.6524 | 19.5192
2026-08-28 10:13 | YES | 204.0805 | 628.002 | 19.4095
2026-08-28 10:14 | YES | 204.3065 | 628.8429 | 19.5747
2026-08-28 10:15 | YES | 205.5333 | 629.292 | 19.2262
2026-08-28 10:16 | YES | 206.9559 | 629.7412 | 19.4782
2026-08-28 10:17 | YES | 214.1867 | 630.9317 | 23.2772
2026-08-28 10:18 | YES | 218.2255 | 631.6702 | 24.8614
2026-08-28 10:19 | YES | 222.1981 | 632.7492 | 24.7082
2026-08-28 10:20 | YES | 225.3388 | 633.9307 | 24.6118
2026-08-28 10:21 | YES | 229.3083 | 634.2351 | 24.7022
2026-08-28 10:22 | YES | 231.593 | 635.2388 | 24.6492
2026-08-28 10:23 | YES | 233.6938 | 636.2727 | 24.5985
2026-08-28 10:24 | YES | 236.9219 | 637.0081 | 24.6142
2026-08-28 10:25 | YES | 239.9179 | 637.5054 | 24.5937
2026-08-28 10:26 | YES | 242.2839 | 638.3252 | 24.5358
2026-08-28 10:27 | YES | 241.5093 | 639.8172 | 24.5238
2026-08-28 10:28 | YES | 245.6688 | 640.1156 | 24.5117
2026-08-28 10:29 | YES | 246.9528 | 641.0681 | 24.5057
2026-08-28 10:30 | YES | 250.3195 | 642.1893 | 24.572
2026-08-28 10:31 | YES | 251.9471 | 642.7921 | 24.5648
2026-08-28 10:32 | YES | 253.9394 | 643.3648 | 24.4587
2026-08-28 10:33 | YES | 255.3741 | 644.4258 | 24.5624
2026-08-28 10:34 | YES | 256.2181 | 645.1461 | 24.5117
2026-08-28 10:35 | YES | 255.9739 | 646.3276 | 24.3682
2026-08-28 10:36 | YES | 260.1906 | 646.4753 | 24.5298
2026-08-28 10:37 | YES | 259.0392 | 647.7503 | 24.4394
2026-08-28 10:38 | YES | 261.5741 | 648.3169 | 24.4804
2026-08-28 10:39 | YES | 260.8658 | 649.4231 | 24.4804
2026-08-28 10:40 | YES | 262.6079 | 650.1013 | 24.349
2026-08-28 10:41 | YES | 265.6823 | 650.7704 | 24.5491
2026-08-28 10:42 | YES | 265.7214 | 651.6957 | 24.2935
2026-08-28 10:43 | YES | 266.0229 | 652.3347 | 24.4587
2026-08-28 10:44 | YES | 267.1471 | 652.9827 | 24.49
2026-08-28 10:45 | YES | 268.7928 | 653.7694 | 24.4032
2026-08-28 10:46 | YES | 269.7965 | 654.3511 | 24.3658
2026-08-28 10:47 | YES | 269.4318 | 655.0745 | 24.3321
2026-08-28 10:48 | YES | 271.0292 | 655.9938 | 24.2501
2026-08-28 10:49 | YES | 272.256 | 656.7714 | 24.3369
2026-08-28 10:50 | YES | 273.3079 | 656.9794 | 24.3598
2026-08-28 10:51 | YES | 272.3976 | 657.8053 | 24.3441
2026-08-28 10:52 | YES | 273.1994 | 658.4141 | 24.3731
2026-08-28 10:53 | YES | 274.197 | 659.1917 | 24.4394
2026-08-28 10:54 | YES | 274.4171 | 660.0628 | 24.314
2026-08-28 10:55 | YES | 277.5939 | 660.0266 | 24.3839
2026-08-28 10:56 | YES | 276.4606 | 661.0786 | 24.3815
2026-08-28 10:57 | YES | 277.1358 | 661.4041 | 24.3393
2026-08-28 10:58 | YES | 277.6663 | 662.3083 | 24.3068
2026-08-28 10:59 | YES | 276.6023 | 662.9232 | 24.2634
2026-08-28 11:00 | YES | 279.6314 | 663.2698 | 24.1995
2026-08-28 11:01 | YES | 278.0099 | 664.3187 | 24.3224
2026-08-28 11:02 | YES | 279.9539 | 664.5116 | 24.232
2026-08-28 11:03 | YES | 277.9948 | 665.6841 | 24.1151
2026-08-28 11:04 | YES | 280.9878 | 666.1332 | 24.2971
2026-08-28 11:05 | YES | 280.3397 | 666.3833 | 24.3043
2026-08-28 11:06 | YES | 280.2764 | 667.1308 | 24.267
2026-08-28 11:07 | YES | 282.6817 | 667.3026 | 24.2501
2026-08-28 11:08 | YES | 281.8106 | 668.1556 | 24.2392
2026-08-28 11:09 | YES | 282.742 | 668.5897 | 24.3068
2026-08-28 11:10 | YES | 283.2694 | 669.3974 | 24.2405
2026-08-28 11:11 | YES | 284.2068 | 669.2196 | 24.0885
2026-08-28 11:12 | YES | 283.0916 | 670.4343 | 24.3224
2026-08-28 11:13 | YES | 286.0997 | 670.4433 | 24.2031
2026-08-28 11:14 | YES | 282.8173 | 671.8238 | 25.0989
2026-08-28 11:15 | YES | 288.4386 | 672.0498 | 26.7892
2026-08-28 11:16 | YES | 288.6677 | 672.6737 | 26.9953
2026-08-28 11:17 | YES | 292.3177 | 672.6556 | 26.7988
2026-08-28 11:18 | YES | 291.5732 | 673.5749 | 27.005
2026-08-28 11:19 | YES | 294.6385 | 674.6721 | 26.9471
2026-08-28 11:20 | YES | 297.6798 | 675.0579 | 26.8169
2026-08-28 11:21 | YES | 294.6355 | 675.5431 | 26.964
2026-08-28 11:22 | YES | 297.6466 | 676.1912 | 27.0677
2026-08-28 11:23 | YES | 299.7414 | 677.225 | 26.7928
2026-08-28 11:24 | YES | 297.3482 | 677.5204 | 27.058
2026-08-28 11:25 | YES | 295.1811 | 677.8067 | 25.2592
2026-08-28 11:26 | YES | 291.6546 | 678.0237 | 21.5941
2026-08-28 11:27 | YES | 288.5772 | 678.4668 | 21.67
2026-08-28 11:28 | YES | 287.1968 | 678.4065 | 21.5965
2026-08-28 11:29 | YES | 285.5089 | 678.6778 | 21.5917
2026-08-28 11:30 | YES | 283.1639 | 679.2354 | 21.6375
2026-08-28 11:31 | YES | 281.7654 | 679.3801 | 21.5929
2026-08-28 11:32 | YES | 280.9365 | 679.6634 | 21.6592
2026-08-28 11:33 | YES | 279.5802 | 679.6393 | 21.6339
2026-08-28 11:34 | YES | 279.4657 | 679.8985 | 21.7171
2026-08-28 11:35 | YES | 279.957 | 680.3777 | 21.6158
2026-08-28 11:36 | YES | 279.5199 | 680.8208 | 21.6182
2026-08-28 11:37 | YES | 276.3913 | 681.1433 | 21.5736
2026-08-28 11:38 | YES | 278.3414 | 681.2578 | 21.5941
2026-08-28 11:39 | YES | 277.4854 | 681.5623 | 21.5338
2026-08-28 11:40 | YES | 276.8736 | 681.7883 | 21.5386
2026-08-28 11:41 | YES | 276.9338 | 682.1802 | 21.5483
2026-08-28 11:42 | YES | 276.2918 | 682.3881 | 21.5832
2026-08-28 11:43 | YES | 278.1033 | 682.789 | 21.5627
2026-08-28 11:44 | YES | 274.185 | 682.8884 | 21.6592
2026-08-28 11:45 | YES | 277.7989 | 683.4129 | 21.6785
2026-08-28 11:46 | YES | 276.0387 | 683.5335 | 21.5338
2026-08-28 11:47 | YES | 277.1267 | 683.6028 | 21.6459
2026-08-28 11:48 | YES | 275.5082 | 683.9253 | 21.6122
2026-08-28 11:49 | YES | 276.7168 | 683.9494 | 21.5338
2026-08-28 11:50 | YES | 274.9144 | 684.2207 | 21.5591
2026-08-28 11:51 | YES | 276.3431 | 684.4528 | 21.5869
2026-08-28 11:52 | YES | 276.0206 | 684.7964 | 21.6917
2026-08-28 11:53 | YES | 275.466 | 684.9441 | 21.5917
2026-08-28 11:54 | YES | 275.6197 | 685.0375 | 21.5869
2026-08-28 11:55 | YES | 275.7463 | 685.5469 | 21.5748
2026-08-28 11:56 | YES | 275.8427 | 685.4745 | 21.5664
2026-08-28 11:57 | YES | 275.9362 | 685.6915 | 21.7267
2026-08-28 11:58 | YES | 277.4764 | 685.797 | 21.6447
2026-08-28 11:59 | YES | 275.8367 | 686.4812 | 21.6122
2026-08-28 12:00 | YES | 276.2255 | 686.8972 | 21.5953
2026-08-28 12:01 | YES | 275.9543 | 686.5686 | 21.5471
2026-08-28 12:02 | YES | 276.4908 | 686.5234 | 21.6483
2026-08-28 12:03 | YES | 274.7396 | 686.7465 | 21.5832
2026-08-28 12:04 | YES | 274.2061 | 687.2498 | 21.6483
2026-08-28 12:05 | YES | 276.5601 | 687.4066 | 21.6351
2026-08-28 12:06 | YES | 277.9737 | 687.295 | 21.6604
2026-08-28 12:07 | YES | 276.5269 | 687.6175 | 21.6495
2026-08-28 12:08 | YES | 276.2466 | 687.8737 | 21.6483
2026-08-28 12:09 | YES | 276.2888 | 688.1993 | 21.6893
2026-08-28 12:10 | YES | 276.7379 | 688.2204 | 21.6073
2026-08-28 12:11 | YES | 275.9543 | 688.79 | 21.535
2026-08-28 12:12 | YES | 275.6137 | 689.7907 | 21.6001
2026-08-28 12:13 | YES | 276.7771 | 689.5526 | 21.5627
2026-08-28 12:14 | YES | 275.9934 | 689.3597 | 21.6206
2026-08-28 12:15 | YES | 276.8645 | 689.4923 | 21.5965
2026-08-28 12:16 | YES | 275.261 | 689.5134 | 21.5989
2026-08-28 12:17 | YES | 275.8307 | 689.3959 | 21.5061
2026-08-28 12:18 | YES | 274.3206 | 689.6099 | 21.6495
2026-08-28 12:19 | YES | 274.625 | 689.86 | 21.5676
2026-08-28 12:20 | YES | 274.3658 | 690.3935 | 21.6471
2026-08-28 12:21 | YES | 274.604 | 690.4357 | 21.5374
2026-08-28 12:22 | YES | 274.839 | 690.5713 | 21.6025
2026-08-28 12:23 | YES | 273.6153 | 691.0385 | 21.5507
2026-08-28 12:24 | YES | 274.9445 | 691.147 | 21.6266
2026-08-28 12:25 | YES | 274.4502 | 691.7077 | 21.6363
2026-08-28 12:26 | YES | 276.6776 | 691.3821 | 21.6785
2026-08-28 12:27 | YES | 275.3334 | 691.6293 | 21.6917
2026-08-28 12:28 | YES | 273.6786 | 691.7137 | 21.7315
2026-08-28 12:29 | YES | 274.4924 | 691.9729 | 21.6942
2026-08-28 12:30 | YES | 274.5045 | 692.0663 | 21.6905
2026-08-28 12:31 | YES | 275.1284 | 692.4521 | 21.5784
2026-08-28 12:32 | YES | 275.5142 | 692.419 | 21.6797
2026-08-28 12:33 | YES | 274.3779 | 692.7746 | 21.7364
2026-08-28 12:34 | YES | 276.2526 | 692.7957 | 21.6869
2026-08-28 12:35 | YES | 275.1827 | 693.0128 | 21.617
2026-08-28 12:36 | YES | 275.0862 | 693.2418 | 21.6278
2026-08-28 12:37 | YES | 275.053 | 693.2569 | 21.6351
2026-08-28 12:38 | YES | 276.5932 | 693.2057 | 21.699
2026-08-28 12:39 | YES | 274.1247 | 693.6517 | 21.6616
2026-08-28 12:40 | YES | 275.0862 | 694.36 | 21.6182
2026-08-28 12:41 | YES | 275.4931 | 693.7813 | 21.7219
2026-08-28 12:42 | YES | 274.0192 | 694.4866 | 21.6604
2026-08-28 12:43 | YES | 275.7794 | 695.3607 | 21.7086
2026-08-28 12:44 | YES | 276.4365 | 695.1527 | 21.611
2026-08-28 12:45 | YES | 275.7312 | 694.9237 | 21.6809
2026-08-28 12:46 | YES | 276.4877 | 695.4994 | 21.6399
2026-08-28 12:47 | YES | 281.3374 | 696.3132 | 25.8078
2026-08-28 12:48 | YES | 291.0548 | 697.1541 | 31.9227
2026-08-28 12:49 | YES | 297.0468 | 697.4344 | 32.018
2026-08-28 12:50 | YES | 301.6975 | 698.0191 | 32.018
2026-08-28 12:51 | YES | 301.9809 | 699.7402 | 32.1386
2026-08-28 12:52 | YES | 304.3951 | 700.9609 | 31.9758
2026-08-28 12:53 | YES | 310.9447 | 700.8162 | 32.1084
2026-08-28 12:54 | YES | 311.0231 | 701.41 | 31.883
2026-08-28 12:55 | YES | 316.0355 | 702.1816 | 32.0445
2026-08-28 12:56 | YES | 315.7612 | 702.3172 | 32.0337
2026-08-28 12:57 | YES | 320.0352 | 702.7723 | 32.0023
2026-08-28 12:58 | YES | 321.1016 | 704.0785 | 31.9655
2026-08-28 12:59 | YES | 323.2663 | 703.9509 | 32.0228
2026-08-28 13:00 | YES | 323.0041 | 704.1257 | 32.0252
2026-08-28 13:01 | YES | 323.7516 | 705.8226 | 31.9336
2026-08-28 13:02 | YES | 326.4974 | 706.1632 | 31.8974
2026-08-28 13:03 | YES | 325.0024 | 707.7305 | 31.9915
2026-08-28 13:04 | YES | 327.3564 | 707.833 | 31.8082
2026-08-28 13:05 | YES | 327.5855 | 708.9693 | 31.7081
2026-08-28 13:06 | YES | 326.7234 | 709.334 | 31.8383
2026-08-28 13:07 | YES | 328.7519 | 709.7439 | 31.9215
2026-08-28 13:08 | YES | 330.6176 | 711.0219 | 31.8986
2026-08-28 13:09 | YES | 328.4777 | 711.3052 | 31.8576
2026-08-28 13:10 | YES | 333.2791 | 712.9268 | 31.9698
2026-08-28 13:11 | YES | 331.5852 | 712.8424 | 31.9288
2026-08-28 13:12 | YES | 332.5346 | 713.4693 | 31.7407
2026-08-28 13:13 | YES | 333.5413 | 714.5634 | 31.883
2026-08-28 13:14 | YES | 333.2128 | 714.3525 | 31.8673
2026-08-28 13:15 | YES | 333.8578 | 714.9281 | 31.9083
2026-08-28 13:16 | YES | 335.609 | 715.8896 | 31.8106
2026-08-28 13:17 | YES | 336.1847 | 716.5286 | 31.7805
2026-08-28 13:18 | YES | 335.7145 | 717.2219 | 31.7118
2026-08-28 13:19 | YES | 339.6177 | 718.4486 | 31.7624
2026-08-28 13:20 | YES | 337.2547 | 718.9097 | 31.8094
2026-08-28 13:21 | YES | 340.3139 | 719.6391 | 31.7588
2026-08-28 13:22 | YES | 339.2982 | 719.7235 | 31.7515
2026-08-28 13:23 | YES | 339.9794 | 721.7098 | 31.6756
2026-08-28 13:24 | YES | 339.5212 | 720.9322 | 31.7335
2026-08-28 13:25 | YES | 342.9483 | 721.9088 | 31.7238
2026-08-28 13:26 | YES | 339.9191 | 722.4332 | 31.8432
2026-08-28 13:27 | YES | 340.7751 | 722.9697 | 31.6575
2026-08-28 13:28 | YES | 341.815 | 723.6961 | 31.6659
2026-08-28 13:29 | YES | 342.7885 | 724.094 | 31.5707
2026-08-28 13:30 | YES | 343.7199 | 725.167 | 31.684
2026-08-28 13:31 | YES | 341.2694 | 725.4202 | 31.6491
2026-08-28 13:32 | YES | 341.0916 | 725.4955 | 31.7877
2026-08-28 13:33 | YES | 343.964 | 726.0893 | 31.7793
2026-08-28 13:34 | YES | 344.184 | 727.1382 | 31.8359
2026-08-28 13:35 | YES | 345.1636 | 727.4426 | 31.7998
2026-08-28 13:36 | YES | 344.9858 | 728.0906 | 31.7335
2026-08-28 13:37 | YES | 346.0407 | 727.9882 | 31.8046
2026-08-28 13:38 | YES | 347.3187 | 728.603 | 31.5803
2026-08-28 13:39 | YES | 347.9305 | 729.2661 | 31.6153
2026-08-28 13:40 | YES | 346.3632 | 729.5977 | 31.8118
2026-08-28 13:41 | YES | 345.3746 | 730.5381 | 31.9107
2026-08-28 13:42 | YES | 349.094 | 730.9058 | 31.6852
2026-08-28 13:43 | YES | 348.1928 | 731.2795 | 31.8058
2026-08-28 13:44 | YES | 348.7835 | 731.6201 | 31.8058
2026-08-28 13:45 | YES | 346.0437 | 732.6419 | 31.7274
2026-08-28 13:46 | YES | 347.602 | 731.7256 | 31.6937
2026-08-28 13:47 | YES | 346.746 | 733.8144 | 31.8323
2026-08-28 13:48 | YES | 347.2463 | 732.9614 | 31.8275
2026-08-28 13:49 | YES | 345.5976 | 734.0585 | 31.9203
2026-08-28 13:50 | YES | 346.7219 | 733.7722 | 31.754
2026-08-28 13:51 | YES | 346.3632 | 734.7035 | 31.6611
2026-08-28 13:52 | YES | 347.822 | 734.152 | 31.678
2026-08-28 13:53 | YES | 347.7376 | 735.656 | 31.672
2026-08-28 13:54 | YES | 346.4325 | 735.9695 | 31.6768
2026-08-28 13:55 | YES | 347.5266 | 736.0086 | 31.9119
2026-08-28 13:56 | YES | 348.8106 | 736.7893 | 31.8709
2026-08-28 13:57 | YES | 349.4888 | 737.3831 | 31.8311
2026-08-28 13:58 | YES | 352.1985 | 736.9912 | 31.7612
2026-08-28 13:59 | YES | 349.1964 | 738.233 | 31.6985
2026-08-28 14:00 | YES | 350.3659 | 738.7454 | 31.7925
2026-08-28 14:01 | YES | 354.1215 | 738.2993 | 31.9107
2026-08-28 14:02 | YES | 351.2882 | 738.661 | 31.6864
2026-08-28 14:03 | YES | 350.5829 | 740.572 | 31.7323
2026-08-28 14:04 | YES | 354.3445 | 739.9842 | 31.7781
2026-08-28 14:05 | YES | 348.7473 | 740.6232 | 31.8721
2026-08-28 14:06 | YES | 351.0561 | 741.0904 | 31.719
2026-08-28 14:07 | YES | 350.1941 | 741.9886 | 31.6756
2026-08-28 14:08 | YES | 349.1874 | 741.0964 | 31.7503
2026-08-28 14:09 | YES | 348.5575 | 741.856 | 32.0361
2026-08-28 14:10 | YES | 350.9627 | 741.8349 | 31.9336
2026-08-28 14:11 | YES | 350.0675 | 742.504 | 31.8842
2026-08-28 14:12 | YES | 351.3304 | 743.2424 | 31.9179
2026-08-28 14:13 | YES | 349.9861 | 743.5348 | 31.7419
2026-08-28 14:14 | YES | 355.2638 | 742.5703 | 31.7684
2026-08-28 14:15 | YES | 349.0066 | 744.5053 | 31.6684
2026-08-28 14:16 | YES | 354.3053 | 744.4029 | 31.6744
2026-08-28 14:17 | YES | 348.3615 | 745.3041 | 31.6177
2026-08-28 14:18 | YES | 355.0106 | 744.8248 | 31.8552
2026-08-28 14:19 | YES | 349.8957 | 747.2271 | 31.6575
2026-08-28 14:20 | YES | 357.0783 | 745.2468 | 31.543
2026-08-28 14:21 | YES | 348.3495 | 746.0305 | 26.6999
2026-08-28 14:22 | YES | 344.4764 | 745.9521 | 26.4564
2026-08-28 14:23 | YES | 339.6689 | 745.8647 | 26.841
2026-08-28 14:24 | YES | 340.748 | 746.0666 | 26.8253
2026-08-28 14:25 | YES | 335.7808 | 746.9558 | 26.677
2026-08-28 14:26 | YES | 334.9489 | 746.0606 | 26.9435
2026-08-28 14:27 | YES | 335.1177 | 747.5616 | 26.8711
2026-08-28 14:28 | YES | 332.2543 | 746.9407 | 26.8133
2026-08-28 14:29 | YES | 332.1156 | 746.8864 | 26.7108
2026-08-28 14:30 | YES | 331.2838 | 747.441 | 26.747
2026-08-28 14:31 | YES | 333.3454 | 747.9203 | 29.1305
2026-08-28 14:32 | YES | 335.9254 | 747.643 | 29.3499
2026-08-28 14:33 | YES | 335.7597 | 747.9173 | 29.4186
2026-08-28 14:34 | YES | 336.6066 | 748.5562 | 29.3981
2026-08-28 14:35 | YES | 335.8019 | 749.141 | 29.321
2026-08-28 14:36 | YES | 336.7362 | 749.0415 | 29.4331
2026-08-28 14:37 | YES | 336.8146 | 749.4424 | 29.2257
2026-08-28 14:38 | YES | 337.1672 | 749.8222 | 29.2113
2026-08-28 14:39 | YES | 337.9961 | 749.9578 | 29.2402
2026-08-28 14:40 | YES | 339.2439 | 750.3436 | 29.2161
2026-08-28 14:41 | YES | 321.3373 | 750.1296 | 12.7158
2026-08-28 14:42 |  | 290.892 | 747.8479
2026-08-28 14:43 |  | 265.9957 | 747.0944
2026-08-28 14:44 |  | 243.7699 | 746.8744
2026-08-28 14:45 |  | 223.8016 | 746.6061
2026-08-28 14:46 |  | 205.0661 | 745.7079
2026-08-28 14:47 |  | 187.7261 | 744.439
2026-08-28 14:48 |  | 171.6067 | 743.1641
2026-08-28 14:49 |  | 156.0752 | 741.7113
2026-08-28 14:50 |  | 141.2127 | 740.0565
2026-08-28 14:51 |  | 127.3088 | 738.3687
2026-08-28 14:52 |  | 114.3784 | 736.3944
2026-08-28 14:53 |  | 101.873 | 734.5167
2026-08-28 14:54 |  | 90.0547 | 732.5876
2026-08-28 14:55 |  | 79.0774 | 730.6707
2026-08-28 14:56 |  | 68.7663 | 728.6633
2026-08-28 14:57 |  | 59.0308 | 726.5806
2026-08-28 14:58 |  | 49.6751 | 724.4858
2026-08-28 14:59 |  | 40.7444 | 722.5297
2026-08-28 15:00 |  | 32.109 | 720.4379
2026-08-28 15:01 |  | 23.9107 | 718.4154
2026-08-28 15:02 |  | 16.4237 | 716.5527
2026-08-28 15:03 |  | 9.7264 | 714.5001
2026-08-28 15:04 |  | 3.9967 | 712.5862
2026-08-28 15:05 |  | 0.30141 | 710.5336
2026-08-28 15:06 |  | 0 | 708.6347
2026-08-28 15:07 |  | 0 | 706.6123
2026-08-28 15:08 |  | 0 | 704.6592
2026-08-28 15:09 |  | 0 | 702.8477
2026-08-28 15:10 |  | 0 | 700.765
2026-08-28 15:11 |  | 0 | 698.9535
2026-08-28 15:12 | YES | 1.3081 | 698.2603 | 22.6792
2026-08-28 15:13 | YES | 16.1494 | 698.9897 | 15.3947
2026-08-28 15:14 | YES | 42.0314 | 699.6558 | 22.0727
2026-08-28 15:15 | YES | 78.2335 | 701.2774 | 30.4097
2026-08-28 15:16 | YES | 105.1704 | 702.5704 | 30.3711
2026-08-28 15:17 | YES | 127.3239 | 703.3933 | 30.3783
2026-08-28 15:18 | YES | 146.0413 | 704.0413 | 30.2252
2026-08-28 15:19 | YES | 161.2142 | 704.9696 | 30.136
2026-08-28 15:20 | YES | 173.9125 | 705.0239 | 30.3144
2026-08-28 15:21 | YES | 184.8687 | 705.47 | 29.8949
2026-08-28 15:22 | YES | 196.8497 | 705.9673 | 30.0287
2026-08-28 15:23 | YES | 205.3584 | 706.2446 | 29.9081
2026-08-28 15:24 | YES | 213.9606 | 706.7992 | 29.9889
2026-08-28 15:25 | YES | 223.2018 | 706.9107 | 29.7526
2026-08-28 15:26 | YES | 228.2504 | 707.4623 | 29.7128
2026-08-28 15:27 | YES | 235.3757 | 708.4539 | 30.1794
2026-08-28 15:28 | YES | 246.9859 | 709.4274 | 29.5923
2026-08-28 15:29 | YES | 249.6926 | 708.3183 | 29.6357
2026-08-28 15:30 | YES | 249.7167 | 709.982 | 29.6742
2026-08-28 15:31 | YES | 253.5024 | 710.8652 | 29.6694
2026-08-28 15:32 | YES | 257.9451 | 710.9737 | 29.7924
2026-08-28 15:33 | YES | 260.5493 | 711.3474 | 29.532
2026-08-28 15:34 | YES | 263.1354 | 713.0263 | 29.3632
2026-08-28 15:35 | YES | 265.5255 | 713.7376 | 29.5561
2026-08-28 15:36 | YES | 267.7318 | 714.4188 | 29.4705
2026-08-28 15:37 | YES | 268.5306 | 716.4442 | 29.4898
2026-08-28 15:38 | YES | 270.2938 | 717.2098 | 29.5091
2026-08-28 15:39 | YES | 274.2483 | 718.0779 | 29.4741
2026-08-28 15:40 | YES | 275.7855 | 719.383 | 29.7104
2026-08-28 15:41 | YES | 273.2928 | 720.5132 | 29.4645
2026-08-28 15:42 | YES | 276.2346 | 721.4928 | 29.4765
2026-08-28 15:43 | YES | 278.4499 | 722.6563 | 29.4946
2026-08-28 15:44 | YES | 278.9774 | 723.8378 | 29.4018
2026-08-28 15:45 | YES | 277.2473 | 725.384 | 29.4705
2026-08-28 15:46 | YES | 276.9941 | 726.3606 | 29.6079
2026-08-28 15:47 | YES | 277.7597 | 727.958 | 29.6272
2026-08-28 15:48 | YES | 279.2336 | 729.1245 | 29.661
2026-08-28 15:49 | YES | 281.5152 | 730.0317 | 29.3632
2026-08-28 15:50 | YES | 279.9901 | 731.7407 | 29.544
2026-08-28 15:51 | YES | 280.0142 | 732.6871 | 29.4753
2026-08-28 15:52 | YES | 280.6412 | 734.0043 | 29.544
2026-08-28 15:53 | YES | 282.4707 | 735.0049 | 29.6622
2026-08-28 15:54 | YES | 280.9637 | 736.9068 | 29.5621
2026-08-28 15:55 | YES | 282.1934 | 737.4825 | 29.5923
2026-08-28 15:56 | YES | 285.5119 | 738.9654 | 29.5766
2026-08-28 15:57 | YES | 285.7319 | 740.3248 | 29.6345
2026-08-28 15:58 | YES | 284.6951 | 741.3677 | 29.4862
2026-08-28 15:59 | YES | 283.6673 | 742.507 | 29.5187
2026-08-28 16:00 | YES | 287.5977 | 743.2213 | 29.4596
2026-08-28 16:01 | YES | 288.4748 | 744.3124 | 29.5067
2026-08-28 16:02 | YES | 287.8117 | 745.4065 | 29.497
2026-08-28 16:03 | YES | 285.319 | 746.2957 | 29.3909
2026-08-28 16:04 | YES | 287.8418 | 747.2421 | 29.5018
2026-08-28 16:05 | YES | 287.9865 | 748.5743 | 29.4705
2026-08-28 16:06 | YES | 286.9737 | 749.569 | 29.4681
2026-08-28 16:07 | YES | 289.81 | 749.9277 | 29.5392
2026-08-28 16:08 | YES | 287.5675 | 750.9796 | 29.5428
2026-08-28 16:09 | YES | 291.8987 | 751.926 | 29.3716
2026-08-28 16:10 | YES | 288.7249 | 752.9387 | 29.5561
2026-08-28 16:11 | YES | 289.8642 | 753.7254 | 29.4452
2026-08-28 16:12 | YES | 288.9088 | 754.0901 | 29.5947
2026-08-28 16:13 | YES | 290.1084 | 755.2505 | 29.6501
2026-08-28 16:14 | YES | 291.7722 | 756.0975 | 29.3596
2026-08-28 16:15 | YES | 291.2296 | 757.0288 | 29.444
2026-08-28 16:16 | YES | 289.9064 | 757.6196 | 29.5368
2026-08-28 16:17 | YES | 292.7939 | 758.1893 | 29.6152
2026-08-28 16:18 | YES | 293.7886 | 758.9307 | 29.579
2026-08-28 16:19 | YES | 291.5853 | 760.1002 | 29.5778
2026-08-28 16:20 | YES | 292.2544 | 760.4136 | 29.4596
2026-08-28 16:21 | YES | 293.6198 | 761.1039 | 29.5923
2026-08-28 16:22 | YES | 292.9326 | 761.8936 | 29.4862
2026-08-28 16:23 | YES | 292.1248 | 762.5627 | 29.2535
2026-08-28 16:24 | YES | 291.9289 | 763.4217 | 29.6959
2026-08-28 16:25 | YES | 292.7517 | 764.555 | 29.6489
2026-08-28 16:26 | YES | 293.674 | 764.5038 | 29.5139
2026-08-28 16:27 | YES | 292.8542 | 765.4954 | 29.7188
2026-08-28 16:28 | YES | 293.0712 | 766.1404 | 29.5042
2026-08-28 16:29 | YES | 294.4245 | 766.1434 | 29.4922
2026-08-28 16:30 | YES | 294.1533 | 767.343 | 29.5018
2026-08-28 16:31 | YES | 293.8941 | 767.56 | 29.5464
2026-08-28 16:32 | YES | 294.8405 | 768.19 | 29.5356
2026-08-28 16:33 | YES | 293.8036 | 768.7325 | 29.4741
2026-08-28 16:34 | YES | 294.1412 | 769.8779 | 29.5211
2026-08-28 16:35 | YES | 294.1141 | 769.896 | 29.6851
2026-08-28 16:36 | YES | 293.8067 | 770.2787 | 29.4596
2026-08-28 16:37 | YES | 294.4065 | 771.2945 | 29.4416
2026-08-28 16:38 | YES | 293.0652 | 771.8521 | 29.6851
2026-08-28 16:39 | YES | 294.5421 | 772.3675 | 29.6742
2026-08-28 16:40 | YES | 294.0297 | 772.6237 | 29.4018
2026-08-28 16:41 | YES | 292.7849 | 773.7178 | 29.5561
2026-08-28 16:42 | YES | 293.3636 | 773.2747 | 29.5223
2026-08-28 16:43 | YES | 291.6245 | 773.9589 | 29.5525
2026-08-28 16:44 | YES | 290.3706 | 774.6009 | 29.4753
2026-08-28 16:45 | YES | 292.5588 | 774.7878 | 29.5464
2026-08-28 16:46 | YES | 291.3864 | 775.2459 | 29.4259
2026-08-28 16:47 | YES | 292.2755 | 775.8397 | 29.5525
2026-08-28 16:48 | YES | 290.4128 | 776.6415 | 29.3451
2026-08-28 16:49 | YES | 291.9018 | 776.9609 | 29.4789
2026-08-28 16:50 | YES | 293.9302 | 777.3226 | 29.6537
2026-08-28 16:51 | YES | 290.5967 | 777.6934 | 29.4608
2026-08-28 16:52 | YES | 292.8844 | 777.7989 | 29.5416
2026-08-28 16:53 | YES | 291.3291 | 778.471 | 29.4801
2026-08-28 16:54 | YES | 296.5585 | 778.673 | 29.5501
2026-08-28 16:55 | YES | 293.1104 | 780.1077 | 29.4018
2026-08-28 16:56 | YES | 292.375 | 780.0022 | 29.632
2026-08-28 16:57 | YES | 292.2002 | 780.1951 | 29.5742
2026-08-28 16:58 | YES | 293.7373 | 780.4904 | 29.5416
2026-08-28 16:59 | YES | 289.9999 | 780.7919 | 29.4138
2026-08-28 17:00 | YES | 291.4466 | 781.5273 | 29.4319
2026-08-28 17:01 | YES | 292.9597 | 781.889 | 29.5368
2026-08-28 17:02 | YES | 291.6576 | 782.5822 | 29.5054
2026-08-28 17:03 | YES | 290.1717 | 782.5732 | 29.6369
2026-08-28 17:04 | YES | 291.2326 | 783.2031 | 29.579
2026-08-28 17:05 | YES | 290.1415 | 783.6733 | 29.5947
2026-08-28 17:06 | YES | 290.8107 | 783.8662 | 29.4126
2026-08-28 17:07 | YES | 290.7956 | 784.9814 | 29.5778
2026-08-28 17:08 | YES | 291.0669 | 784.46 | 29.5549
2026-08-28 17:09 | YES | 291.516 | 785.1141 | 29.4162
2026-08-28 17:10 | YES | 291.5009 | 785.9429 | 29.6634
2026-08-28 17:11 | YES | 291.6697 | 785.8163 | 29.4898
2026-08-28 17:12 | YES | 289.7557 | 785.9429 | 29.4283
2026-08-28 17:13 | YES | 290.669 | 786.8863 | 29.4198
2026-08-28 17:14 | YES | 291.2537 | 787.2058 | 29.7092
2026-08-28 17:15 | YES | 291.2055 | 787.3927 | 29.7586
2026-08-28 17:16 | YES | 290.3013 | 787.5675 | 29.5127
2026-08-28 17:17 | YES | 290.4218 | 787.5283 | 29.4042
2026-08-28 17:18 | YES | 289.7588 | 788.4567 | 29.4934
2026-08-28 17:19 | YES | 290.8167 | 788.6887 | 29.362
2026-08-28 17:20 | YES | 290.8318 | 789.3066 | 29.491
2026-08-28 17:21 | YES | 293.1315 | 789.4543 | 29.4669
2026-08-28 17:22 | YES | 289.0987 | 789.6412 | 29.5175
2026-08-28 17:23 | YES | 291.2869 | 790.6178 | 29.5464
2026-08-28 17:24 | YES | 290.9674 | 791.0126 | 29.6115
2026-08-28 17:25 | YES | 290.6057 | 790.9975 | 29.6188
2026-08-28 17:26 | YES | 289.5327 | 790.9252 | 29.5826
2026-08-28 17:27 | YES | 288.9841 | 792.2906 | 29.532
2026-08-28 17:28 | YES | 292.3388 | 791.8023 | 29.4717
2026-08-28 17:29 | YES | 290.0119 | 792.2002 | 29.4379
2026-08-28 17:30 | YES | 290.9222 | 792.4563 | 29.403
2026-08-28 17:31 | YES | 291.2658 | 792.7909 | 29.4524
2026-08-28 17:32 | YES | 290.5002 | 793.3274 | 29.5079
2026-08-28 17:33 | YES | 289.7226 | 793.243 | 29.6875
2026-08-28 17:34 | YES | 289.4423 | 793.9664 | 29.4198
2026-08-28 17:35 | YES | 290.8077 | 794.1382 | 29.7333
2026-08-28 17:36 | YES | 290.458 | 793.8398 | 29.5898
2026-08-28 17:37 | YES | 292.4654 | 795.2836 | 29.5573
2026-08-28 17:38 | YES | 290.675 | 795.4222 | 29.5127
2026-08-28 17:39 | YES | 289.0625 | 795.4102 | 29.5693
2026-08-28 17:40 | YES | 290.4851 | 795.7929 | 29.6284
2026-08-28 17:41 | YES | 290.1657 | 795.8984 | 29.6706
2026-08-28 17:42 | YES | 287.1546 | 796.1667 | 29.4898
2026-08-28 17:43 | YES | 289.4031 | 795.9045 | 29.491
2026-08-28 17:44 | YES | 290.7986 | 796.3204 | 29.5296
2026-08-28 17:45 | YES | 289.6442 | 797.0136 | 29.5464
2026-08-28 17:46 | YES | 286.7899 | 797.9571 | 29.5344
2026-08-28 17:47 | YES | 285.7892 | 798.1771 | 29.4596
2026-08-28 17:48 | YES | 290.4279 | 798.156 | 29.5392
2026-08-28 17:49 | YES | 288.4838 | 798.4333 | 29.585
2026-08-28 17:50 | YES | 288.6827 | 798.5569 | 29.5923
2026-08-28 17:51 | YES | 290.0782 | 798.6623 | 29.4608
2026-08-28 17:52 | YES | 286.1208 | 799.6721 | 29.6646
2026-08-28 17:53 | YES | 288.5471 | 799.5937 | 29.3584
2026-08-28 17:54 | YES | 285.9339 | 800.0338 | 29.444
2026-08-28 17:55 | YES | 283.6522 | 799.871 | 29.4801
2026-08-28 17:56 | YES | 286.3197 | 800.6305 | 29.6417
2026-08-28 17:57 | YES | 287.0702 | 800.6064 | 29.374
2026-08-28 17:58 | YES | 284.4027 | 800.5733 | 29.5368
2026-08-28 17:59 | YES | 281.4971 | 801.8271 | 29.3535
2026-08-28 18:00 | YES | 285.8013 | 801.6403 | 29.4862
2026-08-28 18:01 | YES | 285.6475 | 801.6885 | 29.6827
2026-08-28 18:02 | YES | 287.0943 | 801.6463 | 29.5754
2026-08-28 18:03 | YES | 285.8163 | 802.0592 | 29.4572
2026-08-28 18:04 | YES | 282.5129 | 802.8188 | 29.3475
2026-08-28 18:05 | YES | 281.883 | 803.0689 | 29.4837
2026-08-28 18:06 | YES | 285.4366 | 803.0539 | 29.5103
2026-08-28 18:07 | YES | 285.3823 | 803.717 | 29.5067
2026-08-28 18:08 | YES | 283.9114 | 804.359 | 29.6634
2026-08-28 18:09 | YES | 285.6234 | 804.3017 | 29.321
2026-08-28 18:10 | YES | 283.4081 | 804.4223 | 29.5778
2026-08-28 18:11 | YES | 282.1 | 804.0365 | 29.7381
2026-08-28 18:12 | YES | 280.4513 | 804.4042 | 29.6489
2026-08-28 18:13 | YES | 282.8746 | 805.438 | 29.5645
2026-08-28 18:14 | YES | 283.1067 | 805.2421 | 29.4874
2026-08-28 18:15 | YES | 280.9064 | 805.6611 | 29.4657
2026-08-28 18:16 | YES | 282.965 | 805.4983 | 29.3945
2026-08-28 18:17 | YES | 283.1006 | 806.6617 | 29.3849
2026-08-28 18:18 | YES | 284.2685 | 807.5712 | 29.4508
2026-08-28 18:19 | YES | 282.8897 | 806.6677 | 29.5272
2026-08-28 18:20 | YES | 279.9328 | 806.8908 | 29.3764
2026-08-28 18:21 | YES | 282.9439 | 807.3339 | 29.532
2026-08-28 18:22 | YES | 281.0812 | 807.8071 | 29.4042
2026-08-28 18:23 | YES | 285.5963 | 807.6805 | 29.6513
2026-08-28 18:24 | YES | 284.7041 | 808.2803 | 29.5259
2026-08-28 18:25 | YES | 283.2212 | 806.7341 | 29.6779
2026-08-28 18:26 | YES | 278.459 | 787.025 | 29.6766
2026-08-28 18:27 | YES | 281.5605 | 758.4696 | 29.3909
2026-08-28 18:28 | YES | 284.3515 | 739.8606 | 29.4524
2026-08-28 18:29 | YES | 284.3424 | 713.6261 | 29.4862
2026-08-28 18:30 | YES | 279.2697 | 704.849 | 29.4307
2026-08-28 18:31 | YES | 282.1994 | 705.6327 | 29.4247
2026-08-28 18:32 | YES | 284.4027 | 706.0035 | 29.4693
2026-08-28 18:33 | YES | 281.4399 | 706.341 | 29.7442
2026-08-28 18:34 | YES | 277.6934 | 706.2868 | 29.5452
2026-08-28 18:35 | YES | 286.5819 | 706.5942 | 29.3837
2026-08-28 18:36 | YES | 280.9335 | 706.8836 | 29.5525
2026-08-28 18:37 | YES | 278.7453 | 707.4894 | 29.5718
2026-08-28 18:38 | YES | 279.7671 | 708.1043 | 29.4777
2026-08-28 18:39 | YES | 282.8354 | 707.8571 | 29.5091
2026-08-28 18:40 | YES | 280.7888 | 707.9626 | 29.4801
2026-08-28 18:41 | YES | 281.1385 | 708.4147 | 29.6043
2026-08-28 18:42 | YES | 282.2446 | 708.8186 | 29.5537
2026-08-28 18:43 | YES | 279.6616 | 709.1954 | 29.4693
2026-08-28 18:44 | YES | 281.0722 | 709.1562 | 29.7369
2026-08-28 18:45 | YES | 283.179 | 709.2828 | 29.5223
2026-08-28 18:46 | YES | 280.7738 | 709.9489 | 29.5501
2026-08-28 18:47 | YES | 282.7601 | 709.3973 | 29.5079
2026-08-28 18:48 | YES | 280.1016 | 709.6746 | 29.5404
2026-08-28 18:49 | YES | 279.5742 | 710.1569 | 29.7442
2026-08-28 18:50 | YES | 279.8726 | 710.6451 | 29.6875
2026-08-28 18:51 | YES | 282.4526 | 710.8079 | 29.5766
2026-08-28 18:52 | YES | 280.6321 | 710.841 | 29.6694
2026-08-28 18:53 | YES | 281.2922 | 710.7325 | 29.5995
2026-08-28 18:54 | YES | 278.9533 | 710.7506 | 29.5308
2026-08-28 18:55 | YES | 281.3796 | 711.1304 | 29.5742
2026-08-28 18:56 | YES | 277.7506 | 711.8025 | 29.5513
2026-08-28 18:57 | YES | 281.3796 | 711.8176 | 29.5959
2026-08-28 18:58 | YES | 280.1589 | 712.1039 | 29.5175
2026-08-28 18:59 | YES | 279.749 | 712.0829 | 29.6899
2026-08-28 19:00 | YES | 279.5983 | 712.2245 | 29.5103
2026-08-28 19:01 | YES | 280.0414 | 712.3421 | 29.5501
2026-08-28 19:02 | YES | 277.7145 | 713.1528 | 29.6128
2026-08-28 19:03 | YES | 275.9663 | 712.7339 | 29.6803
2026-08-28 19:04 | YES | 280.4181 | 714.0239 | 29.3825
2026-08-28 19:05 | YES | 278.254 | 713.5537 | 29.591
2026-08-28 19:06 | YES | 280.1499 | 713.3638 | 29.6815
2026-08-28 19:07 | YES | 278.2359 | 713.2493 | 29.5585
2026-08-28 19:08 | YES | 277.8682 | 713.7195 | 29.5211
2026-08-28 19:09 | YES | 280.0052 | 714.0932 | 29.5995
2026-08-28 19:10 | YES | 280.0564 | 714.3736 | 29.5476
2026-08-28 19:11 | YES | 278.9141 | 714.3615 | 29.4295
2026-08-28 19:12 | YES | 278.8689 | 714.4549 | 29.4789
2026-08-28 19:13 | YES | 274.2423 | 715.0909 | 29.3777
2026-08-28 19:14 | YES | 277.9827 | 715.5792 | 29.5163
2026-08-28 19:15 | YES | 279.5983 | 715.3983 | 29.6152
2026-08-28 19:16 | YES | 276.9489 | 715.2778 | 29.5778
2026-08-28 19:17 | YES | 277.9978 | 715.3561 | 29.6429
2026-08-28 19:18 | YES | 276.9338 | 715.6455 | 29.7574
2026-08-28 19:19 | YES | 275.3092 | 715.3953 | 29.6357
2026-08-28 19:20 | YES | 281.3706 | 715.7088 | 29.4114
2026-08-28 19:21 | YES | 276.8916 | 716.5166 | 29.5645
2026-08-28 19:22 | YES | 277.9074 | 716.2996 | 29.5272
2026-08-28 19:23 | YES | 278.1997 | 716.7306 | 29.5296
2026-08-28 19:24 | YES | 279.2908 | 716.9024 | 29.8008
2026-08-28 19:25 | YES | 276.3581 | 717.1284 | 29.6405
2026-08-28 19:26 | YES | 277.2925 | 717.8428 | 29.7803
2026-08-28 19:27 | YES | 278.5313 | 717.5082 | 29.5633
2026-08-28 19:28 | YES | 275.9754 | 717.9543 | 29.6224
2026-08-28 19:29 | YES | 274.6179 | 718.1549 | 29.5455
2026-08-28 19:30 | YES | 278.6157 | 717.7915 | 29.4162
2026-08-28 19:31 | YES | 260.1605 | 717.9573 | 14.734
2026-08-28 19:32 |  | 228.0273 | 715.3441
2026-08-28 19:33 |  | 200.5992 | 714.4097
2026-08-28 19:34 |  | 176.3449 | 714.6508
2026-08-28 19:35 |  | 154.2908 | 714.5966
2026-08-28 19:36 |  | 133.7529 | 714.042
2026-08-28 19:37 |  | 114.939 | 713.1227
2026-08-28 19:38 |  | 97.0534 | 711.7724
2026-08-28 19:39 |  | 80.5935 | 710.407
2026-08-28 19:40 |  | 65.3724 | 708.7071
2026-08-28 19:41 |  | 50.944 | 706.9047
2026-08-28 19:42 |  | 38.098 | 705.0661
2026-08-28 19:43 |  | 25.9211 | 703.1672
2026-08-28 19:44 |  | 14.6816 | 701.1689
2026-08-28 19:45 |  | 4.4819 | 699.2489
2026-08-28 19:46 |  | 0 | 697.3259
2026-08-28 19:47 |  | 0 | 695.5235
2026-08-28 19:48 |  | 0 | 693.3232
2026-08-28 19:49 |  | 0 | 691.2887
2026-08-28 19:50 |  | 0 | 689.1788
2026-08-28 19:51 |  | 0 | 686.8731
2026-08-28 19:52 |  | 0 | 684.5462
2026-08-28 19:53 |  | 0 | 682.2103
2026-08-28 19:54 |  | 0 | 679.9829
2026-08-28 19:55 |  | 0 | 677.6862
2026-08-28 19:56 |  | 0 | 675.6818
2026-08-28 19:57 |  | 0 | 673.5388
2026-08-28 19:58 |  | 0 | 671.3626
2026-08-28 19:59 |  | 0 | 669.1925
2026-08-28 20:00 |  | 0 | 667.1338
2026-08-28 20:01 |  | 0 | 665.0421
2026-08-28 20:02 |  | 0 | 663.0317
2026-08-28 20:03 |  | 0 | 661.0333
2026-08-28 20:04 |  | 0 | 658.9114
2026-08-28 20:05 |  | 0 | 656.9462
2026-08-28 20:06 |  | 0 | 654.9359
2026-08-28 20:07 |  | 0 | 653.0038
2026-08-28 20:08 |  | 0 | 650.9965
2026-08-28 20:09 |  | 0 | 649.188
2026-08-28 20:10 |  | 0 | 647.2319
2026-08-28 20:11 |  | 0 | 645.5379
2026-08-28 20:12 |  | 0 | 643.4944
2026-08-28 20:13 |  | 0 | 641.5353
2026-08-28 20:14 |  | 0 | 639.6394
2026-08-28 20:15 |  | 0 | 637.7887
2026-08-28 20:16 |  | 0 | 636.0135
2026-08-28 20:17 |  | 0 | 634.1658
2026-08-28 20:18 |  | 0 | 632.2911
2026-08-28 20:19 |  | 0 | 630.4585
2026-08-28 20:20 |  | 0 | 628.7043
2026-08-28 20:21 |  | 0 | 626.8778
2026-08-28 20:22 |  | 0 | 625.1748
2026-08-28 20:23 |  | 0 | 623.2307
2026-08-28 20:24 |  | 0 | 621.5368
2026-08-28 20:25 |  | 0 | 619.8429
2026-08-28 20:26 |  | 0 | 618.1008
2026-08-28 20:27 |  | 0 | 616.3375
2026-08-28 20:28 |  | 0 | 614.5894
2026-08-28 20:29 |  | 0 | 612.9738
2026-08-28 20:30 |  | 0 | 611.2769
2026-08-28 20:31 |  | 0 | 609.5347
2026-08-28 20:32 |  | 0 | 607.874
2026-08-28 20:33 |  | 0 | 606.2283
2026-08-28 20:34 |  | 0 | 604.5645
2026-08-28 20:35 |  | 0 | 602.8073
2026-08-28 20:36 |  | 0 | 601.24
2026-08-28 20:37 |  | 0 | 599.6124
2026-08-28 20:38 |  | 0 | 598.0662
2026-08-28 20:39 |  | 0 | 596.5561
2026-08-28 20:40 |  | 0 | 595.0008
2026-08-28 20:41 |  | 0 | 593.1683
2026-08-28 20:42 |  | 0 | 591.6431
2026-08-28 20:43 |  | 0 | 590.0005
2026-08-28 20:44 |  | 0 | 588.4603
2026-08-28 20:45 |  | 0 | 586.908
2026-08-28 20:46 |  | 0 | 585.401
2026-08-28 20:47 |  | 0 | 584.1049
2026-08-28 20:48 |  | 0 | 582.5406
2026-08-28 20:49 |  | 0 | 580.9492
2026-08-28 20:50 |  | 0 | 579.5235
2026-08-28 20:51 |  | 0 | 578.128
2026-08-28 20:52 |  | 0 | 576.5607
2026-08-28 20:53 |  | 0 | 575.0717
2026-08-28 20:54 |  | 0 | 573.5556
2026-08-28 20:55 |  | 0 | 572.0848
2026-08-28 20:56 |  | 0 | 570.7104
2026-08-28 20:57 |  | 0 | 569.3239
2026-08-28 20:58 |  | 0 | 567.8621
2026-08-28 20:59 |  | 0 | 566.5148
2026-08-28 21:00 |  | 0 | 565.0891
2026-08-28 21:01 |  | 0 | 563.7629
2026-08-28 21:02 |  | 0 | 562.4277
2026-08-28 21:03 |  | 0 | 560.9809
2026-08-28 21:04 |  | 0 | 559.6818
2026-08-28 21:05 |  | 0 | 558.443
2026-08-28 21:06 |  | 0 | 557.2133
2026-08-28 21:07 |  | 0 | 555.7545
2026-08-28 21:08 |  | 0 | 554.588
2026-08-28 21:09 |  | 0 | 553.3402
2026-08-28 21:10 |  | 0 | 552.0381
2026-08-28 21:11 |  | 0 | 550.721
2026-08-28 21:12 |  | 0 | 549.4852
2026-08-28 21:13 |  | 0 | 548.0505
2026-08-28 21:14 |  | 0 | 546.8569
2026-08-28 21:15 |  | 0 | 545.5729
2026-08-28 21:16 |  | 0 | 544.3221
2026-08-28 21:17 |  | 0 | 543.1978
2026-08-28 21:18 |  | 0 | 541.8957
2026-08-28 21:19 |  | 0 | 540.7112
2026-08-28 21:20 |  | 0 | 539.5779
2026-08-28 21:21 |  | 0 | 538.2577
2026-08-28 21:22 |  | 0 | 537.1003
2026-08-28 21:23 |  | 0 | 535.9339
2026-08-28 21:24 |  | 0 | 534.7252
2026-08-28 21:25 |  | 0 | 533.6161
2026-08-28 21:26 |  | 0 | 532.4074
2026-08-28 21:27 |  | 0 | 531.3374
2026-08-28 21:28 |  | 0 | 530.18
2026-08-28 21:29 |  | 0 | 529.0829
2026-08-28 21:30 |  | 0 | 527.9918
2026-08-28 21:31 |  | 0 | 526.8494
2026-08-28 21:32 |  | 0 | 525.7161
2026-08-28 21:33 |  | 0 | 524.5376
2026-08-28 21:34 |  | 0 | 523.5159
2026-08-28 21:35 |  | 0 | 522.5484
2026-08-28 21:36 |  | 0 | 521.4904
2026-08-28 21:37 |  | 0 | 520.2968
2026-08-28 21:38 |  | 0 | 519.26
2026-08-28 21:39 |  | 0 | 518.2081
2026-08-28 21:40 |  | 0 | 517.1411
2026-08-28 21:41 |  | 0 | 516.1103
2026-08-28 21:42 |  | 0 | 515.0342
2026-08-28 21:43 |  | 0 | 514.0426
2026-08-28 21:44 |  | 0 | 512.9395
2026-08-28 21:45 |  | 0 | 512.0895
2026-08-28 21:46 |  | 0 | 511.1189
2026-08-28 21:47 |  | 0 | 509.9585
2026-08-28 21:48 |  | 0 | 509.0362
2026-08-28 21:49 |  | 0 | 508.0265
2026-08-28 21:50 |  | 0 | 507.056
2026-08-28 21:51 |  | 0 | 506.0432
2026-08-28 21:52 |  | 0 | 505.1089
2026-08-28 21:53 |  | 0 | 504.0449
2026-08-28 21:54 |  | 0 | 503.1226
2026-08-28 21:55 |  | 0 | 502.2214
2026-08-28 21:56 |  | 0 | 501.2297
2026-08-28 21:57 |  | 0 | 500.3496
2026-08-28 21:58 |  | 0 | 499.4544
2026-08-28 21:59 |  | 0 | 498.4598
2026-08-28 22:00 |  | 0 | 497.5013
2026-08-28 22:01 |  | 0 | 496.579
2026-08-28 22:02 |  | 0 | 495.6778
2026-08-28 22:03 |  | 0 | 494.864
2026-08-28 22:04 |  | 0 | 494.0502
2026-08-28 22:05 |  | 0 | 493.0827
2026-08-28 22:06 |  | 0 | 492.2237
2026-08-28 22:07 |  | 0 | 491.2592
2026-08-28 22:08 |  | 0 | 490.3881
2026-08-28 22:09 |  | 0 | 489.52
2026-08-28 22:10 |  | 0 | 488.658
2026-08-28 22:11 |  | 0 | 487.8231
2026-08-28 22:12 |  | 0 | 486.8887
2026-08-28 22:13 |  | 0 | 486.0749
2026-08-28 22:14 |  | 0 | 485.2611
2026-08-28 22:15 |  | 0 | 484.4986
2026-08-28 22:16 |  | 0 | 483.73
2026-08-28 22:17 |  | 0 | 482.9252
2026-08-28 22:18 |  | 0 | 482.1807
2026-08-28 22:19 |  | 0 | 481.373
2026-08-28 22:20 |  | 0 | 480.4687
2026-08-28 22:21 |  | 0 | 479.6519
2026-08-28 22:22 |  | 0 | 478.7959
2026-08-28 22:23 |  | 0 | 477.9731
2026-08-28 22:24 |  | 0 | 477.3281
2026-08-28 22:25 |  | 0 | 476.668
2026-08-28 22:26 |  | 0 | 475.601
2026-08-28 22:27 |  | 0 | 474.8234
2026-08-28 22:28 |  | 0 | 474.0638
2026-08-28 22:29 |  | 0 | 473.3193
2026-08-28 22:30 |  | 0 | 472.4995
2026-08-28 22:31 |  | 0 | 471.8183
2026-08-28 22:32 |  | 0 | 470.9895
2026-08-28 22:33 |  | 0 | 470.2962
2026-08-28 22:34 |  | 0 | 469.5065
2026-08-28 22:35 |  | 0 | 468.7349
2026-08-28 22:36 |  | 0 | 468.0115
2026-08-28 22:37 |  | 0 | 467.3243
2026-08-28 22:38 |  | 0 | 466.5105
2026-08-28 22:39 |  | 0 | 465.751
2026-08-28 22:40 |  | 0 | 465.2085
2026-08-28 22:41 |  | 0 | 464.4911
2026-08-28 22:42 |  | 0 | 463.7557
2026-08-28 22:43 |  | 0 | 462.963
2026-08-28 22:44 |  | 0 | 462.2607
2026-08-28 22:45 |  | 0 | 461.6518
2026-08-28 22:46 |  | 0 | 460.7838
2026-08-28 22:47 |  | 0 | 460.1779
2026-08-28 22:48 |  | 0 | 459.4606
2026-08-28 22:49 |  | 0 | 458.7674
2026-08-28 22:50 |  | 0 | 458.056
2026-08-28 22:51 |  | 0 | 457.4592
2026-08-28 22:52 |  | 0 | 456.8052
2026-08-28 22:53 |  | 0 | 456.0999
2026-08-28 22:54 |  | 0 | 455.4549
2026-08-28 22:55 |  | 0 | 454.6471
2026-08-28 22:56 |  | 0 | 454.0985
2026-08-28 22:57 |  | 0 | 453.4385
2026-08-28 22:58 |  | 0 | 452.7995
2026-08-28 22:59 |  | 0 | 452.0731
2026-08-28 23:00 |  | 0 | 451.4522
2026-08-28 23:01 |  | 0 | 450.8403
2026-08-28 23:02 |  | 0 | 450.0898
2026-08-28 23:03 |  | 0 | 449.5503
2026-08-28 23:04 |  | 0 | 448.8782
2026-08-28 23:05 |  | 0 | 448.2151
2026-08-28 23:06 |  | 0 | 447.6032
2026-08-28 23:07 |  | 0 | 446.9582
2026-08-28 23:08 |  | 0 | 446.2589
2026-08-28 23:09 |  | 0 | 445.6712
2026-08-28 23:10 |  | 0 | 445.1286
2026-08-28 23:11 |  | 0 | 444.6675
2026-08-28 23:12 |  | 0 | 443.911
2026-08-28 23:13 |  | 0 | 443.3594
2026-08-28 23:14 |  | 0 | 442.8078
2026-08-28 23:15 |  | 0 | 442.217
2026-08-28 23:16 |  | 0 | 441.6715
2026-08-28 23:17 |  | 0 | 441.1109
2026-08-28 23:18 |  | 0 | 440.3302
2026-08-28 23:19 |  | 0 | 439.646
2026-08-28 23:20 |  | 0 | 439.1879
2026-08-28 23:21 |  | 0 | 438.6664
2026-08-28 23:22 |  | 0 | 438.0214
2026-08-28 23:23 |  | 0 | 437.4367
2026-08-28 23:24 |  | 0 | 436.9123
2026-08-28 23:25 |  | 0 | 436.2401
2026-08-28 23:26 |  | 0 | 435.7247
2026-08-28 23:27 |  | 0 | 435.1189
2026-08-28 23:28 |  | 0 | 434.5613
2026-08-28 23:29 |  | 0 | 434.07
2026-08-28 23:30 |  | 0 | 433.4822
2026-08-28 23:31 |  | 0 | 432.9126
2026-08-28 23:32 |  | 0 | 432.364
2026-08-28 23:33 |  | 0 | 431.936
2026-08-28 23:34 |  | 0 | 431.3663
2026-08-28 23:35 |  | 0 | 430.8509
2026-08-28 23:36 |  | 0 | 430.3235
2026-08-28 23:37 |  | 0 | 429.8714
2026-08-28 23:38 |  | 0 | 429.2685
2026-08-28 23:39 |  | 0 | 428.6597
2026-08-28 23:40 |  | 0 | 428.2618
2026-08-28 23:41 |  | 0 | 427.7283
2026-08-28 23:42 |  | 0 | 427.1828
2026-08-28 23:43 |  | 0 | 426.6282
2026-08-28 23:44 |  | 0 | 426.1731
2026-08-28 23:45 |  | 0 | 425.5883
2026-08-28 23:46 |  | 0 | 425.1091
2026-08-28 23:47 |  | 0 | 424.4942
2026-08-28 23:48 |  | 0 | 424.0813
2026-08-28 23:49 |  | 0 | 423.5297
2026-08-28 23:50 |  | 0 | 422.948
2026-08-28 23:51 |  | 0 | 422.4507
2026-08-28 23:52 |  | 0 | 421.9262
2026-08-28 23:53 |  | 0 | 421.3777
2026-08-28 23:54 |  | 0 | 420.9135
2026-08-28 23:55 |  | 0 | 420.5156
2026-08-28 23:56 |  | 0 | 419.9912
2026-08-28 23:57 |  | 0 | 419.4155
2026-08-28 23:58 |  | 0 | 418.8217
2026-08-28 23:59 |  | 0 | 418.4932
2026-08-29 |  | 0 | 418.0019
2026-08-29 00:01 |  | 0 | 417.5166
2026-08-29 00:02 |  | 0 | 416.95
2026-08-29 00:03 |  | 0 | 416.4949
2026-08-29 00:04 |  | 0 | 416.0367
2026-08-29 00:05 |  | 0 | 415.5002
2026-08-29 00:06 |  | 0 | 415.1536
2026-08-29 00:07 |  | 0 | 414.7105
2026-08-29 00:08 |  | 0 | 414.162
2026-08-29 00:09 |  | 0 | 413.6646
2026-08-29 00:10 |  | 0 | 413.1733
2026-08-29 00:11 |  | 0 | 412.7092
2026-08-29 00:12 |  | 0 | 412.2872
2026-08-29 00:13 |  | 0 | 411.7567
2026-08-29 00:14 |  | 0 | 411.4372
2026-08-29 00:15 |  | 0 | 410.8977
2026-08-29 00:16 |  | 0 | 410.4456
2026-08-29 00:17 |  | 0 | 410.0025
2026-08-29 00:18 |  | 0 | 409.5504
2026-08-29 00:19 |  | 0 | 409.1767
2026-08-29 00:20 |  | 0 | 408.6824
2026-08-29 00:21 |  | 0 | 408.1971
2026-08-29 00:22 |  | 0 | 407.8746
2026-08-29 00:23 |  | 0 | 407.534
2026-08-29 00:24 |  | 0 | 407.1422
2026-08-29 00:25 |  | 0 | 406.6388
2026-08-29 00:26 |  | 0 | 406.1867
2026-08-29 00:27 |  | 0 | 405.602
2026-08-29 00:28 |  | 0 | 405.2463
2026-08-29 00:29 |  | 0 | 404.7641
2026-08-29 00:30 |  | 0 | 404.2939
2026-08-29 00:31 |  | 0 | 403.9111
2026-08-29 00:32 |  | 0 | 403.4831
2026-08-29 00:33 |  | 0 | 403.0732
2026-08-29 00:34 |  | 0 | 402.7265
2026-08-29 00:35 |  | 0 | 402.2533
2026-08-29 00:36 |  | 0 | 401.8374
2026-08-29 00:37 |  | 0 | 401.5149
2026-08-29 00:38 |  | 0 | 401.0869
2026-08-29 00:39 |  | 0 | 400.6348
2026-08-29 00:40 |  | 0 | 400.1405
2026-08-29 00:41 |  | 0 | 399.821
2026-08-29 00:42 |  | 0 | 399.2272
2026-08-29 00:43 |  | 0 | 398.9589
2026-08-29 00:44 |  | 0 | 398.3953
2026-08-29 00:45 |  | 0 | 398.3169
2026-08-29 00:46 |  | 0 | 397.7925
2026-08-29 00:47 |  | 0 | 397.4067
2026-08-29 00:48 |  | 0 | 396.9938
2026-08-29 00:49 |  | 0 | 396.5205
2026-08-29 00:50 |  | 0 | 396.0624
2026-08-29 00:51 |  | 0 | 395.6133
2026-08-29 00:52 |  | 0 | 395.2998
2026-08-29 00:53 |  | 0 | 394.911
2026-08-29 00:54 |  | 0 | 394.5976
2026-08-29 00:55 |  | 0 | 394.2148
2026-08-29 00:56 |  | 0 | 393.7898
2026-08-29 00:57 |  | 0 | 393.3919
2026-08-29 00:58 |  | 0 | 393.0302
2026-08-29 00:59 |  | 0 | 392.6776
2026-08-29 01:00 |  | 0 | 392.3551
2026-08-29 01:01 |  | 0 | 391.9904
2026-08-29 01:02 |  | 0 | 391.5352
2026-08-29 01:03 |  | 0 | 391.1163
2026-08-29 01:04 |  | 0 | 390.7034
2026-08-29 01:05 |  | 0 | 390.3778
2026-08-29 01:06 |  | 0 | 389.9709
2026-08-29 01:07 |  | 0 | 389.7027
2026-08-29 01:08 |  | 0 | 389.3289
2026-08-29 01:09 |  | 0 | 388.9673
2026-08-29 01:10 |  | 0 | 388.5423
2026-08-29 01:11 |  | 0 | 388.2409
2026-08-29 01:12 |  | 0 | 387.9455
2026-08-29 01:13 |  | 0 | 387.626
2026-08-29 01:14 |  | 0 | 387.1528
2026-08-29 01:15 |  | 0 | 386.6826
2026-08-29 01:16 |  | 0 | 386.3691
2026-08-29 01:17 |  | 0 | 386.0496
2026-08-29 01:18 |  | 0 | 385.7181
2026-08-29 01:19 |  | 0 | 385.3926
2026-08-29 01:20 |  | 0 | 385.0369
2026-08-29 01:21 |  | 0 | 384.63
2026-08-29 01:22 |  | 0 | 384.3135
2026-08-29 01:23 |  | 0 | 384.0031
2026-08-29 01:24 |  | 0 | 383.7017
2026-08-29 01:25 |  | 0 | 383.2465
2026-08-29 01:26 |  | 0 | 382.927
2026-08-29 01:27 |  | 0 | 382.5985
2026-08-29 01:28 |  | 0 | 382.2609
2026-08-29 01:29 |  | 0 | 381.9022
2026-08-29 01:30 |  | 0 | 381.42
2026-08-29 01:31 |  | 0 | 381.1246
2026-08-29 01:32 |  | 0 | 380.7268
2026-08-29 01:33 |  | 0 | 380.4133
2026-08-29 01:34 |  | 0 | 380.0637
2026-08-29 01:35 |  | 0 | 379.7381
2026-08-29 01:36 |  | 0 | 379.4186
2026-08-29 01:37 |  | 0 | 379.1293
2026-08-29 01:38 |  | 0 | 378.7586
2026-08-29 01:39 |  | 0 | 378.3818
2026-08-29 01:40 |  | 0 | 378.1105
2026-08-29 01:41 |  | 0 | 377.785
2026-08-29 01:42 |  | 0 | 377.6072
2026-08-29 01:43 |  | 0 | 377.1732
2026-08-29 01:44 |  | 0 | 376.8687
2026-08-29 01:45 |  | 0 | 376.489
2026-08-29 01:46 |  | 0 | 376.1303
2026-08-29 01:47 |  | 0 | 375.847
2026-08-29 01:48 |  | 0 | 375.5365
2026-08-29 01:49 |  | 0 | 375.2472
2026-08-29 01:50 |  | 0 | 374.9488
2026-08-29 01:51 |  | 0 | 374.578
2026-08-29 01:52 |  | 0 | 374.2585
2026-08-29 01:53 |  | 0 | 373.9481
2026-08-29 01:54 |  | 0 | 373.5532
2026-08-29 01:55 |  | 0 | 373.3423
2026-08-29 01:56 |  | 0 | 372.9685
2026-08-29 01:57 |  | 0 | 372.652
2026-08-29 01:58 |  | 0 | 372.4079
2026-08-29 01:59 |  | 0 | 372.1095
2026-08-29 02:00 |  | 0 | 371.7116
2026-08-29 02:01 |  | 0 | 371.4374
2026-08-29 02:02 |  | 0 | 371.2234
2026-08-29 02:03 |  | 0 | 370.7863
2026-08-29 02:04 |  | 0 | 370.5241
2026-08-29 02:05 |  | 0 | 370.275
2026-08-29 02:06 |  | 0 | 369.9876
2026-08-29 02:07 |  | 0 | 369.6018
2026-08-29 02:08 |  | 0 | 369.3124
2026-08-29 02:09 |  | 0 | 369.0381
2026-08-29 02:10 |  | 0 | 368.8211
2026-08-29 02:11 |  | 0 | 368.5468
2026-08-29 02:12 |  | 0 | 368.2304
2026-08-29 02:13 |  | 0 | 367.9259
2026-08-29 02:14 |  | 0 | 367.5974
2026-08-29 02:15 |  | 0 | 367.3171
2026-08-29 02:16 |  | 0 | 367.0067
2026-08-29 02:17 |  | 0 | 366.7565
2026-08-29 02:18 |  | 0 | 366.4069
2026-08-29 02:19 |  | 0 | 366.214
2026-08-29 02:20 |  | 0 | 386.5228
2026-08-29 02:21 |  | 0 | 587.8605
2026-08-29 02:22 |  | 0 | 674.241
2026-08-29 02:23 |  | 0 | 673.4031
2026-08-29 02:24 |  | 0 | 672.6556
2026-08-29 02:25 |  | 0 | 672.0679
2026-08-29 02:26 |  | 0 | 671.6158
2026-08-29 02:27 |  | 0 | 671.0733
2026-08-29 02:28 |  | 0 | 670.6573
2026-08-29 02:29 |  | 0 | 670.154
2026-08-29 02:30 |  | 0 | 669.7561
2026-08-29 02:31 |  | 0 | 669.3703
2026-08-29 02:32 |  | 0 | 669.0478
2026-08-29 02:33 |  | 0 | 668.5535
2026-08-29 02:34 |  | 0 | 668.0712
2026-08-29 02:35 |  | 0 | 667.7728
2026-08-29 02:36 |  | 0 | 667.3931
2026-08-29 02:37 |  | 0 | 667.1188
2026-08-29 02:38 |  | 0 | 666.7933
2026-08-29 02:39 |  | 0 | 666.4918
2026-08-29 02:40 |  | 0 | 666.1724
2026-08-29 02:41 |  | 0 | 665.8348
2026-08-29 02:42 |  | 0 | 665.5514
2026-08-29 02:43 |  | 0 | 665.2501
2026-08-29 02:44 |  | 0 | 664.8793
2026-08-29 02:45 |  | 0 | 664.5839
2026-08-29 02:46 |  | 0 | 664.2614
2026-08-29 02:47 |  | 0 | 663.9962
2026-08-29 02:48 |  | 0 | 663.6887
2026-08-29 02:49 |  | 0 | 663.4657
2026-08-29 02:50 |  | 0 | 663.1944
2026-08-29 02:51 |  | 0 | 662.8569
2026-08-29 02:52 |  | 0 | 662.5133
2026-08-29 02:53 |  | 0 | 662.2541
2026-08-29 02:54 |  | 0 | 662.025
2026-08-29 02:55 |  | 0 | 661.823
2026-08-29 02:56 |  | 0 | 661.5307
2026-08-29 02:57 |  | 0 | 661.2082
2026-08-29 02:58 |  | 0 | 660.8646
2026-08-29 02:59 |  | 0 | 660.6144
2026-08-29 03:00 |  | 0 | 660.2467
2026-08-29 03:01 |  | 0 | 660.0839
2026-08-29 03:02 |  | 0 | 659.8337
2026-08-29 03:03 |  | 0 | 659.5142
2026-08-29 03:04 |  | 0 | 659.1345
2026-08-29 03:05 |  | 0 | 658.8692
2026-08-29 03:06 |  | 0 | 658.4593
2026-08-29 03:07 |  | 0 | 658.3086
2026-08-29 03:08 |  | 0 | 658.0524
2026-08-29 03:09 |  | 0 | 657.7631
2026-08-29 03:10 |  | 0 | 657.4647
2026-08-29 03:11 |  | 0 | 657.2838
2026-08-29 03:12 |  | 0 | 656.9854
2026-08-29 03:13 |  | 0 | 656.684
2026-08-29 03:14 |  | 0 | 656.5002
2026-08-29 03:15 |  | 0 | 656.2289
2026-08-29 03:16 |  | 0 | 655.8943
2026-08-29 03:17 |  | 0 | 655.6803
2026-08-29 03:18 |  | 0 | 655.4392
2026-08-29 03:19 |  | 0 | 655.1649
2026-08-29 03:20 |  | 0 | 654.8334
2026-08-29 03:21 |  | 0 | 654.7038
2026-08-29 03:22 |  | 0 | 654.529
2026-08-29 03:23 |  | 0 | 654.2939
2026-08-29 03:24 |  | 0 | 653.9985
2026-08-29 03:25 |  | 0 | 653.7573
2026-08-29 03:26 |  | 0 | 653.3716
2026-08-29 03:27 |  | 0 | 653.1787
2026-08-29 03:28 |  | 0 | 652.8923
2026-08-29 03:29 |  | 0 | 652.612
2026-08-29 03:30 |  | 0 | 652.3166
2026-08-29 03:31 |  | 0 | 652.2051
2026-08-29 03:32 |  | 0 | 651.8886
2026-08-29 03:33 |  | 0 | 651.6475
2026-08-29 03:34 |  | 0 | 651.4184
2026-08-29 03:35 |  | 0 | 651.1381
2026-08-29 03:36 |  | 0 | 650.9302
2026-08-29 03:37 |  | 0 | 650.5956
2026-08-29 03:38 |  | 0 | 650.4358
2026-08-29 03:39 |  | 0 | 650.1947
2026-08-29 03:40 |  | 0 | 650.0078
2026-08-29 03:41 |  | 0 | 649.7245
2026-08-29 03:42 |  | 0 | 649.5618
2026-08-29 03:43 |  | 0 | 649.3327
2026-08-29 03:44 |  | 0 | 649.0494
2026-08-29 03:45 |  | 0 | 648.7962
2026-08-29 03:46 |  | 0 | 648.5249
2026-08-29 03:47 |  | 0 | 648.338
2026-08-29 03:48 |  | 0 | 648.1481
2026-08-29 03:49 |  | 0 | 647.8769
2026-08-29 03:50 |  | 0 | 647.6267
2026-08-29 03:51 |  | 0 | 647.4549
2026-08-29 03:52 |  | 0 | 647.1354
2026-08-29 03:53 |  | 0 | 647.0269
2026-08-29 03:54 |  | 0 | 646.822
2026-08-29 03:55 |  | 0 | 646.5627
2026-08-29 03:56 |  | 0 | 646.4362
2026-08-29 03:57 |  | 0 | 646.1378
2026-08-29 03:58 |  | 0 | 645.9629
2026-08-29 03:59 |  | 0 | 645.6917
2026-08-29 04:00 |  | 0 | 645.4295
2026-08-29 04:01 |  | 0 | 645.122
2026-08-29 04:02 |  | 0 | 644.8025
2026-08-29 04:03 |  | 0 | 644.697
2026-08-29 04:04 |  | 0 | 644.477
2026-08-29 04:05 |  | 0 | 644.2509
2026-08-29 04:06 |  | 0 | 644.0189
2026-08-29 04:07 |  | 0 | 643.8259
2026-08-29 04:08 |  | 0 | 643.5969
2026-08-29 04:09 |  | 0 | 643.3588
2026-08-29 04:10 |  | 0 | 643.1659
2026-08-29 04:11 |  | 0 | 642.9971
2026-08-29 04:12 |  | 0 | 642.6897
2026-08-29 04:13 |  | 0 | 642.5781
2026-08-29 04:14 |  | 0 | 642.34
2026-08-29 04:15 |  | 0 | 642.1019
2026-08-29 04:16 |  | 0 | 641.906
2026-08-29 04:17 |  | 0 | 641.8638
2026-08-29 04:18 |  | 0 | 641.6347
2026-08-29 04:19 |  | 0 | 641.3393
2026-08-29 04:20 |  | 0 | 641.1163
2026-08-29 04:21 |  | 0 | 640.8059
2026-08-29 04:22 |  | 0 | 640.6431
2026-08-29 04:23 |  | 0 | 640.3507
2026-08-29 04:24 |  | 0 | 640.1669
2026-08-29 04:25 |  | 0 | 640.0162
2026-08-29 04:26 |  | 0 | 639.7539
2026-08-29 04:27 |  | 0 | 639.5158
2026-08-29 04:28 |  | 0 | 639.3742
2026-08-29 04:29 |  | 0 | 639.2023
2026-08-29 04:30 |  | 0 | 638.9612
2026-08-29 04:31 |  | 0 | 638.7533
2026-08-29 04:32 |  | 0 | 638.6267
2026-08-29 04:33 |  | 0 | 638.482
2026-08-29 04:34 |  | 0 | 638.2107
2026-08-29 04:35 |  | 0 | 637.9967
2026-08-29 04:36 |  | 0 | 637.7797
2026-08-29 04:37 |  | 0 | 637.5747
2026-08-29 04:38 |  | 0 | 637.3999
2026-08-29 04:39 |  | 0 | 637.2311
2026-08-29 04:40 |  | 0 | 636.9991
2026-08-29 04:41 |  | 0 | 636.7579
2026-08-29 04:42 |  | 0 | 636.5409
2026-08-29 04:43 |  | 0 | 636.2757
2026-08-29 04:44 |  | 0 | 636.1039
2026-08-29 04:45 |  | 0 | 635.9743
2026-08-29 04:46 |  | 0 | 635.7512
2026-08-29 04:47 |  | 0 | 635.5613
2026-08-29 04:48 |  | 0 | 635.3232
2026-08-29 04:49 |  | 0 | 635.07
2026-08-29 04:50 |  | 0 | 634.9103
2026-08-29 04:51 |  | 0 | 634.8018
2026-08-29 04:52 |  | 0 | 634.6451
2026-08-29 04:53 |  | 0 | 634.5154
2026-08-29 04:54 |  | 0 | 634.2532
2026-08-29 04:55 |  | 0 | 634.0091
2026-08-29 04:56 |  | 0 | 633.8524
2026-08-29 04:57 |  | 0 | 633.7107
2026-08-29 04:58 |  | 0 | 633.4153
2026-08-29 04:59 |  | 0 | 633.2947
2026-08-29 05:00 |  | 0 | 633.0928
2026-08-29 05:01 |  | 0 | 632.8848
2026-08-29 05:02 |  | 0 | 632.716
2026-08-29 05:03 |  | 0 | 632.4749
2026-08-29 05:04 |  | 0 | 632.2157
2026-08-29 05:05 |  | 0 | 632.059
2026-08-29 05:06 |  | 0 | 631.8962
2026-08-29 05:07 |  | 0 | 631.7787
2026-08-29 05:08 |  | 0 | 631.4893
2026-08-29 05:09 |  | 0 | 631.3085
2026-08-29 05:10 |  | 0 | 631.0191
2026-08-29 05:11 |  | 0 | 630.9091
2026-08-29 05:12 |  | 0 | 630.7629
2026-08-29 05:13 |  | 0 | 630.6665
2026-08-29 05:14 |  | 0 | 630.4073
2026-08-29 05:15 |  | 0 | 630.1661
2026-08-29 05:16 |  | 0 | 630.0124
2026-08-29 05:17 |  | 0 | 629.9069
2026-08-29 05:18 |  | 0 | 629.6779
2026-08-29 05:19 |  | 0 | 629.5362
2026-08-29 05:20 |  | 0 | 629.3463
2026-08-29 05:21 |  | 0 | 629.1414
2026-08-29 05:22 |  | 0 | 628.9605
2026-08-29 05:23 |  | 0 | 628.7978
2026-08-29 05:24 |  | 0 | 628.7133
2026-08-29 05:25 |  | 0 | 628.4722
2026-08-29 05:26 |  | 0 | 628.2371
2026-08-29 05:27 |  | 0 | 628.1045
2026-08-29 05:28 |  | 0 | 627.9267
2026-08-29 05:29 |  | 0 | 627.7428
2026-08-29 05:30 |  | 0 | 627.5107
2026-08-29 05:31 |  | 0 | 627.351
2026-08-29 05:32 |  | 0 | 627.1008
2026-08-29 05:33 |  | 0 | 626.9953
2026-08-29 05:34 |  | 0 | 626.8627
2026-08-29 05:35 |  | 0 | 626.6336
2026-08-29 05:36 |  | 0 | 626.4679
2026-08-29 05:37 |  | 0 | 626.296
2026-08-29 05:38 |  | 0 | 626.1695
2026-08-29 05:39 |  | 0 | 625.9826
2026-08-29 05:40 |  | 0 | 625.8168
2026-08-29 05:41 |  | 0 | 625.6962
2026-08-29 05:42 |  | 0 | 625.645
2026-08-29 05:43 |  | 0 | 625.434
2026-08-29 05:44 |  | 0 | 625.3195
2026-08-29 05:45 |  | 0 | 625.0452
2026-08-29 05:46 |  | 0 | 624.7468
2026-08-29 05:47 |  | 0 | 624.6263
2026-08-29 05:48 |  | 0 | 624.3731
2026-08-29 05:49 |  | 0 | 624.3279
2026-08-29 05:50 |  | 0 | 624.0415
2026-08-29 05:51 |  | 0 | 623.9421
2026-08-29 05:52 |  | 0 | 623.7793
2026-08-29 05:53 |  | 0 | 623.5697
2026-08-29 05:54 |  | 0 | 623.4176
2026-08-29 05:55 |  | 0 | 623.2609
2026-08-29 05:56 |  | 0 | 623.0891
2026-08-29 05:57 |  | 0 | 622.9685
2026-08-29 05:58 |  | 0 | 622.866
2026-08-29 05:59 |  | 0 | 622.634
2026-08-29 06:00 |  | 0 | 622.5315
2026-08-29 06:01 |  | 0 | 622.2662
2026-08-29 06:02 |  | 0 | 622.1095
2026-08-29 06:03 |  | 0 | 621.9286
2026-08-29 06:04 |  | 0 | 621.7508
2026-08-29 06:05 |  | 0 | 621.6152
2026-08-29 06:06 |  | 0 | 621.4434
2026-08-29 06:07 |  | 0 | 621.3168
2026-08-29 06:08 |  | 0 | 621.154
2026-08-29 06:09 |  | 0 | 621.0003
2026-08-29 06:10 |  | 0 | 620.8436
2026-08-29 06:11 |  | 0 | 620.6447
2026-08-29 06:12 |  | 0 | 620.4758
2026-08-29 06:13 |  | 0 | 620.3613
2026-08-29 06:14 |  | 0 | 620.1775
2026-08-29 06:15 |  | 0 | 620.0388
2026-08-29 06:16 |  | 0 | 619.8761
2026-08-29 06:17 |  | 0 | 619.6892
2026-08-29 06:18 |  | 0 | 619.5897
2026-08-29 06:19 |  | 0 | 619.3908
2026-08-29 06:20 |  | 0 | 619.2612
2026-08-29 06:21 |  | 0 | 619.0924
2026-08-29 06:22 |  | 0 | 618.9357
2026-08-29 06:23 |  | 0 | 618.7518
2026-08-29 06:24 |  | 0 | 618.6252
2026-08-29 06:25 |  | 0 | 618.4805
2026-08-29 06:26 |  | 0 | 618.354
2026-08-29 06:27 |  | 0 | 618.155
2026-08-29 06:28 |  | 0 | 618.0857
2026-08-29 06:29 |  | 0 | 617.9229
2026-08-29 06:30 |  | 0 | 617.6155
2026-08-29 06:31 |  | 0 | 617.3955
2026-08-29 06:32 |  | 0 | 617.3382
2026-08-29 06:33 |  | 0 | 617.1724
2026-08-29 06:34 |  | 0 | 617.1001
2026-08-29 06:35 |  | 0 | 616.9132
2026-08-29 06:36 |  | 0 | 616.7836
2026-08-29 06:37 |  | 0 | 616.651
2026-08-29 06:38 |  | 0 | 616.6178
2026-08-29 06:39 |  | 0 | 616.4551
2026-08-29 06:40 |  | 0 | 616.2622
2026-08-29 06:41 |  | 0 | 616.1085
2026-08-29 06:42 |  | 0 | 615.8191
2026-08-29 06:43 |  | 0 | 615.6865
2026-08-29 06:44 |  | 0 | 615.5147
2026-08-29 06:45 |  | 0 | 615.379
2026-08-29 06:46 |  | 0 | 615.2494
2026-08-29 06:47 |  | 0 | 615.1168
2026-08-29 06:48 |  | 0 | 614.9842
2026-08-29 06:49 |  | 0 | 614.7853
2026-08-29 06:50 |  | 0 | 614.6587
2026-08-29 06:51 |  | 0 | 614.5472
2026-08-29 06:52 |  | 0 | 614.3724
2026-08-29 06:53 |  | 0 | 614.1523
2026-08-29 06:54 |  | 0 | 613.9745
2026-08-29 06:55 |  | 0 | 613.8961
2026-08-29 06:56 |  | 0 | 613.7394
2026-08-29 06:57 |  | 0 | 613.6821
2026-08-29 06:58 |  | 0 | 613.5857
2026-08-29 06:59 |  | 0 | 613.2843
2026-08-29 07:00 |  | 0 | 613.1637
2026-08-29 07:01 |  | 0 | 613.0793
2026-08-29 07:02 |  | 0 | 612.8472
2026-08-29 07:03 |  | 0 | 612.7206
2026-08-29 07:04 |  | 0 | 612.6001
2026-08-29 07:05 |  | 0 | 612.5247
2026-08-29 07:06 |  | 0 | 612.5217
2026-08-29 07:07 |  | 0 | 612.2233
2026-08-29 07:08 |  | 0 | 612.1178
2026-08-29 07:09 |  | 0 | 612.0153
2026-08-29 07:10 |  | 0 | 611.8646
2026-08-29 07:11 |  | 0 | 611.6928
2026-08-29 07:12 |  | 0 | 611.509
2026-08-29 07:13 |  | 0 | 611.4879
2026-08-29 07:14 |  | 0 | 611.2709
2026-08-29 07:15 |  | 0 | 611.1051
2026-08-29 07:16 |  | 0 | 610.9604
2026-08-29 07:17 |  | 0 | 610.7494
2026-08-29 07:18 |  | 0 | 610.5656
2026-08-29 07:19 |  | 0 | 610.5324
2026-08-29 07:20 |  | 0 | 610.2852
2026-08-29 07:21 |  | 0 | 610.1647
2026-08-29 07:22 |  | 0 | 609.9085
2026-08-29 07:23 |  | 0 | 609.8874
2026-08-29 07:24 |  | 0 | 609.7337
2026-08-29 07:25 |  | 0 | 609.5709
2026-08-29 07:26 |  | 0 | 609.5408
2026-08-29 07:27 |  | 0 | 609.2876
2026-08-29 07:28 |  | 0 | 609.2153
2026-08-29 07:29 |  | 0 | 609.0465
2026-08-29 07:30 |  | 0 | 608.8777
2026-08-29 07:31 |  | 0 | 608.7902
2026-08-29 07:32 |  | 0 | 608.6818
2026-08-29 07:33 |  | 0 | 608.6516
2026-08-29 07:34 |  | 0 | 608.4165
2026-08-29 07:35 |  | 0 | 608.2266
2026-08-29 07:36 |  | 0 | 608.0759
2026-08-29 07:37 |  | 0 | 607.883
2026-08-29 07:38 |  | 0 | 607.88
2026-08-29 07:39 |  | 0 | 607.5967
2026-08-29 07:40 |  | 0 | 607.6298
2026-08-29 07:41 |  | 0 | 607.4761
2026-08-29 07:42 |  | 0 | 607.2682
2026-08-29 07:43 |  | 0 | 607.1355
2026-08-29 07:44 |  | 0 | 606.9366
2026-08-29 07:45 |  | 0 | 606.7648
2026-08-29 07:46 |  | 0 | 606.5357
2026-08-29 07:47 |  | 0 | 606.376
2026-08-29 07:48 |  | 0 | 606.156
2026-08-29 07:49 |  | 0 | 605.945
2026-08-29 07:50 |  | 0 | 605.8154
2026-08-29 07:51 |  | 0 | 605.6677
2026-08-29 07:52 |  | 0 | 605.4929
2026-08-29 07:53 |  | 0 | 605.4265
2026-08-29 07:54 |  | 0 | 605.2246
2026-08-29 07:55 |  | 0 | 605.0438
2026-08-29 07:56 |  | 0 | 604.8931
2026-08-29 07:57 |  | 0 | 604.7273
2026-08-29 07:58 |  | 0 | 604.667
2026-08-29 07:59 |  | 0 | 604.459
2026-08-29 08:00 |  | 0 | 604.4379
2026-08-29 08:01 |  | 0 | 604.2752
2026-08-29 08:02 |  | 0 | 604.0883
2026-08-29 08:03 |  | 0 | 603.9406
2026-08-29 08:04 |  | 0 | 603.8743
2026-08-29 08:05 |  | 0 | 603.7477
2026-08-29 08:06 |  | 0 | 603.7387
2026-08-29 08:07 |  | 0 | 603.4282
2026-08-29 08:08 |  | 0 | 603.2504
2026-08-29 08:09 |  | 0 | 603.4222
2026-08-29 08:10 |  | 0 | 603.1871
2026-08-29 08:11 |  | 0 | 603.0605
2026-08-29 08:12 |  | 0 | 602.8616
2026-08-29 08:13 |  | 0 | 602.8314
2026-08-29 08:14 |  | 0 | 602.5993
2026-08-29 08:15 |  | 0 | 602.4215
2026-08-29 08:16 |  | 0 | 602.2678
2026-08-29 08:17 |  | 0 | 602.0297
2026-08-29 08:18 |  | 0 | 602.0447
2026-08-29 08:19 |  | 0 | 601.879
2026-08-29 08:20 |  | 0 | 601.8157
2026-08-29 08:21 |  | 0 | 601.7102
2026-08-29 08:22 |  | 0 | 601.5474
2026-08-29 08:23 |  | 0 | 601.4691
2026-08-29 08:24 |  | 0 | 601.1707
2026-08-29 08:25 |  | 0 | 601.2701
2026-08-29 08:26 |  | 0 | 601.2611
2026-08-29 08:27 |  | 0 | 600.9175
2026-08-29 08:28 |  | 0 | 600.6673
2026-08-29 08:29 |  | 0 | 600.598
2026-08-29 08:30 |  | 0 | 600.4413
2026-08-29 08:31 |  | 0 | 600.3659
2026-08-29 08:32 |  | 0 | 600.3177
2026-08-29 08:33 |  | 0 | 600.39
2026-08-29 08:34 |  | 0 | 600.0977
2026-08-29 08:35 |  | 0 | 599.8867
2026-08-29 08:36 |  | 0 | 599.8656
2026-08-29 08:37 |  | 0 | 599.8023
2026-08-29 08:38 |  | 0 | 599.5403
2026-08-29 08:39 |  | 0 | 599.4014
2026-08-29 08:40 |  | 0 | 599.2808
2026-08-29 08:41 |  | 0 | 599.1422
2026-08-29 08:42 |  | 0 | 599.0397
2026-08-29 08:43 |  | 0 | 598.892
2026-08-29 08:44 |  | 0 | 598.8197
2026-08-29 08:45 |  | 0 | 598.5605
2026-08-29 08:46 |  | 0 | 598.5575
2026-08-29 08:47 |  | 0 | 598.4068
2026-08-29 08:48 |  | 0 | 598.2741
2026-08-29 08:49 |  | 0 | 598.1234
2026-08-29 08:50 |  | 0 | 598.1234
2026-08-29 08:51 |  | 0 | 598.0571
2026-08-29 08:52 |  | 0 | 597.9094
2026-08-29 08:53 |  | 0 | 597.7979
2026-08-29 08:54 |  | 0 | 597.7165
2026-08-29 08:55 |  | 0 | 597.6171
2026-08-29 08:56 |  | 0 | 597.5719
2026-08-29 08:57 |  | 0 | 597.4995
2026-08-29 08:58 |  | 0 | 597.3458
2026-08-29 08:59 |  | 0 | 597.1438
2026-08-29 09:00 |  | 0 | 596.963
2026-08-29 09:01 |  | 0 | 596.8304
2026-08-29 09:02 |  | 0 | 596.746
2026-08-29 09:03 |  | 0 | 596.5862
2026-08-29 09:04 |  | 0 | 596.523
2026-08-29 09:05 |  | 0 | 596.3722
2026-08-29 09:06 |  | 0 | 596.3722
2026-08-29 09:07 |  | 0 | 596.315
2026-08-29 09:08 |  | 0 | 596.2457
2026-08-29 09:09 |  | 0 | 596.0708
2026-08-29 09:10 |  | 0 | 595.9412
2026-08-29 09:11 |  | 0 | 595.8026
2026-08-29 09:12 |  | 0 | 595.7423
2026-08-29 09:13 |  | 0 | 595.6971
2026-08-29 09:14 |  | 0 | 595.462
2026-08-29 09:15 |  | 0 | 595.3354
2026-08-29 09:16 |  | 0 | 595.2781
2026-08-29 09:17 |  | 0 | 595.257
2026-08-29 09:18 |  | 0 | 595.1847
2026-08-29 09:19 |  | 0 | 595.0159
2026-08-29 09:20 |  | 0 | 594.8562
2026-08-29 09:21 |  | 0 | 594.7567
2026-08-29 09:22 |  | 0 | 594.5909
2026-08-29 09:23 |  | 0 | 594.612
2026-08-29 09:24 |  | 0 | 594.5578
2026-08-29 09:25 |  | 0 | 594.4191
2026-08-29 09:26 |  | 0 | 594.2503
2026-08-29 09:27 |  | 0 | 594.1629
2026-08-29 09:28 |  | 0 | 594.2503
2026-08-29 09:29 |  | 0 | 593.9308
2026-08-29 09:30 |  | 0 | 593.8856
2026-08-29 09:31 |  | 0 | 593.6867
2026-08-29 09:32 |  | 0 | 593.539
2026-08-29 09:33 |  | 0 | 593.6174
2026-08-29 09:34 |  | 0 | 593.3069
2026-08-29 09:35 |  | 0 | 593.1743
2026-08-29 09:36 |  | 0 | 593.1201
2026-08-29 09:37 |  | 0 | 593.0176
2026-08-29 09:38 |  | 0 | 593.0055
2026-08-29 09:39 |  | 0 | 592.9061
2026-08-29 09:40 |  | 0 | 592.9693
2026-08-29 09:41 |  | 0 | 592.6137
2026-08-29 09:42 |  | 0 | 592.4328
2026-08-29 09:43 |  | 0 | 592.3093
2026-08-29 09:44 |  | 0 | 592.4208
2026-08-29 09:45 |  | 0 | 592.1797
2026-08-29 09:46 |  | 0 | 592.1917
2026-08-29 09:47 |  | 0 | 592.1586
2026-08-29 09:48 |  | 0 | 591.7939
2026-08-29 09:49 |  | 0 | 591.7366
2026-08-29 09:50 |  | 0 | 591.5497
2026-08-29 09:51 |  | 0 | 591.5286
2026-08-29 09:52 |  | 0 | 591.4744
2026-08-29 09:53 |  | 0 | 591.396
2026-08-29 09:54 |  | 0 | 591.2875
2026-08-29 09:55 |  | 0 | 591.1187
2026-08-29 09:56 |  | 0 | 591.0795
2026-08-29 09:57 |  | 0 | 590.9831
2026-08-29 09:58 |  | 0 | 591.0102
2026-08-29 09:59 |  | 0 | 591.0223
2026-08-29 10:00 |  | 0 | 590.9107
2026-08-29 10:01 |  | 0 | 590.8746
2026-08-29 10:02 |  | 0 | 590.4737
2026-08-29 10:03 |  | 0 | 590.2145
2026-08-29 10:04 |  | 0 | 590.1783
2026-08-29 10:05 |  | 0 | 590.0246
2026-08-29 10:06 |  | 0 | 590.0216
2026-08-29 10:07 |  | 0 | 589.8227
2026-08-29 10:08 |  | 0 | 589.9764
2026-08-29 10:09 |  | 0 | 589.9673
2026-08-29 10:10 |  | 0 | 589.9764
2026-08-29 10:11 |  | 0 | 589.9854
2026-08-29 10:12 |  | 0 | 589.687
2026-08-29 10:13 |  | 0 | 589.6086
2026-08-29 10:14 |  | 0 | 589.5242
2026-08-29 10:15 |  | 0 | 589.4308
2026-08-29 10:16 |  | 0 | 589.0088
2026-08-29 10:17 |  | 0 | 588.7315
2026-08-29 10:18 |  | 0 | 588.8762
2026-08-29 10:19 |  | 0 | 588.7918
2026-08-29 10:20 |  | 0 | 588.7496
2026-08-29 10:21 |  | 0 | 588.5989
2026-08-29 10:22 |  | 0 | 588.5447
2026-08-29 10:23 |  | 0 | 588.5266
2026-08-29 10:24 |  | 0 | 588.183
2026-08-29 10:25 |  | 0 | 588.2433
2026-08-29 10:26 |  | 0 | 588.614
2026-08-29 10:27 |  | 0 | 588.4482
2026-08-29 10:28 |  | 0 | 588.0805
2026-08-29 10:29 |  | 0 | 587.969
2026-08-29 10:30 |  | 0 | 587.8695
2026-08-29 10:31 |  | 0 | 587.6615
2026-08-29 10:32 |  | 0 | 587.544
2026-08-29 10:33 |  | 0 | 587.4355
2026-08-29 10:34 |  | 0 | 587.4988
2026-08-29 10:35 |  | 0 | 587.2697
2026-08-29 10:36 |  | 0 | 587.2004
2026-08-29 10:37 |  | 0 | 587.0678
2026-08-29 10:38 |  | 0 | 587.0286
2026-08-29 10:39 |  | 0 | 587.2064
2026-08-29 10:40 |  | 0 | 587.1552
2026-08-29 10:41 |  | 0 | 586.8116
2026-08-29 10:42 |  | 0 | 586.6639
2026-08-29 10:43 |  | 0 | 586.6277
2026-08-29 10:44 |  | 0 | 586.477
2026-08-29 10:45 |  | 0 | 586.6006
2026-08-29 10:46 |  | 0 | 586.2419
2026-08-29 10:47 |  | 0 | 586.0671
2026-08-29 10:48 |  | 0 | 586.0641
2026-08-29 10:49 |  | 0 | 586.1605
2026-08-29 10:50 |  | 0 | 586.04
2026-08-29 10:51 |  | 0 | 586.0068
2026-08-29 10:52 |  | 0 | 585.7566
2026-08-29 10:53 |  | 0 | 585.8893
2026-08-29 10:54 |  | 0 | 585.9285
2026-08-29 10:55 |  | 0 | 585.6451
2026-08-29 10:56 |  | 0 | 585.6632
2026-08-29 10:57 |  | 0 | 585.4311
2026-08-29 10:58 |  | 0 | 585.2774
2026-08-29 10:59 |  | 0 | 585.3256
2026-08-29 11:00 |  | 0 | 585.0815
2026-08-29 11:01 |  | 0 | 584.9398
2026-08-29 11:02 |  | 0 | 585.0785
2026-08-29 11:03 |  | 0 | 584.9881
2026-08-29 11:04 |  | 0 | 584.9278
2026-08-29 11:05 |  | 0 | 584.7409
2026-08-29 11:06 | YES | 0 | 586.899 | 7.8848
2026-08-29 11:07 |  | 0 | 604.8659
2026-08-29 11:08 |  | 10.8537 | 626.8597
2026-08-29 11:09 | YES | 26.114 | 637.5115 | 39.0336
2026-08-29 11:10 | YES | 28.3324 | 640.1156 | 23.2036
2026-08-29 11:11 | YES | 33.607 | 642.0657 | 20.6465
2026-08-29 11:12 | YES | 33.7577 | 643.6481 | 16.8704
2026-08-29 11:13 | YES | 34.3093 | 645.0949 | 15.7624
2026-08-29 11:14 | YES | 36.6934 | 646.4573 | 15.7721
2026-08-29 11:15 | YES | 41.2266 | 648.3561 | 17.8205
2026-08-29 11:16 | YES | 46.5374 | 650.5926 | 17.7831
2026-08-29 11:17 | YES | 50.1061 | 651.7982 | 17.9422
2026-08-29 11:18 | YES | 54.8472 | 652.7687 | 17.8506
2026-08-29 11:19 | YES | 59.3895 | 652.9375 | 17.7662
2026-08-29 11:20 | YES | 62.8707 | 653.4409 | 17.7361
2026-08-29 11:21 | YES | 66.1018 | 653.7935 | 17.771
2026-08-29 11:22 | YES | 69.3601 | 654.4928 | 17.7119
2026-08-29 11:23 | YES | 73.0523 | 654.6134 | 17.8385
2026-08-29 11:24 | YES | 76.1026 | 654.8846 | 17.683
2026-08-29 11:25 | YES | 79.7466 | 655.3428 | 17.5588
2026-08-29 11:26 | YES | 83.0621 | 655.9245 | 17.9121
2026-08-29 11:27 | YES | 85.9164 | 656.3736 | 17.7156
2026-08-29 11:28 | YES | 88.608 | 656.6629 | 17.6951
2026-08-29 11:29 | YES | 91.185 | 656.9975 | 17.6927
2026-08-29 11:30 | YES | 94.187 | 657.7058 | 17.7638
2026-08-29 11:31 | YES | 97.0655 | 658.0223 | 17.6794
2026-08-29 11:32 | YES | 86.4047 | 657.8143 | 8.7179
2026-08-29 11:33 |  | 61.0442 | 656.4791
2026-08-29 11:34 |  | 40.2561 | 655.8612
2026-08-29 11:35 |  | 21.7587 | 656.1264
2026-08-29 11:36 |  | 5.9649 | 656.461
2026-08-29 11:37 |  | 0 | 657.0035
2026-08-29 11:38 |  | 0 | 657.2688
2026-08-29 11:39 |  | 0 | 656.7925
2026-08-29 11:40 |  | 0 | 656.1113
2026-08-29 11:41 |  | 0 | 655.3126
2026-08-29 11:42 |  | 0 | 654.5079
2026-08-29 11:43 |  | 0 | 653.9653
2026-08-29 11:44 |  | 0 | 653.1033
2026-08-29 11:45 |  | 0 | 652.3769
2026-08-29 11:46 |  | 0 | 651.5028
2026-08-29 11:47 |  | 0 | 650.7825
2026-08-29 11:48 |  | 0 | 649.9445
2026-08-29 11:49 |  | 0 | 649.6009
2026-08-29 11:50 |  | 0 | 649.0795
2026-08-29 11:51 |  | 0 | 648.2054
2026-08-29 11:52 |  | 0 | 647.7834
2026-08-29 11:53 |  | 0 | 647.1836
2026-08-29 11:54 |  | 0 | 646.3186
2026-08-29 11:55 |  | 0 | 645.6043
2026-08-29 11:56 |  | 0 | 644.9894
2026-08-29 11:57 |  | 0 | 644.2419
2026-08-29 11:58 |  | 0 | 643.7114
2026-08-29 11:59 |  | 0 | 643.202
2026-08-29 12:00 |  | 0 | 642.6685
2026-08-29 12:01 |  | 0 | 641.9753
2026-08-29 12:02 |  | 0 | 641.2971
2026-08-29 12:03 |  | 0 | 640.5165
2026-08-29 12:04 |  | 0 | 639.8383
2026-08-29 12:05 |  | 0 | 639.2114
2026-08-29 12:06 |  | 0 | 638.5724
2026-08-29 12:07 |  | 0 | 638.3072
2026-08-29 12:08 |  | 0 | 637.7134
2026-08-29 12:09 |  | 0 | 636.8604
2026-08-29 12:10 |  | 0 | 636.4113
2026-08-29 12:11 |  | 0 | 636.0677
2026-08-29 12:12 |  | 0 | 635.4679
2026-08-29 12:13 |  | 0 | 634.5938
2026-08-29 12:14 |  | 0 | 634.2351
2026-08-29 12:15 |  | 0 | 633.566
2026-08-29 12:16 |  | 0 | 633.0205
2026-08-29 12:17 | YES | 0 | 632.5955 | 5.8401
2026-08-29 12:18 |  | 0 | 634.0603
2026-08-29 12:19 |  | 0 | 633.8403
2026-08-29 12:20 |  | 0 | 633.557
2026-08-29 12:21 |  | 0 | 633.4364
2026-08-29 12:22 |  | 0 | 633.8855
2026-08-29 12:23 |  | 0 | 633.4997
2026-08-29 12:24 |  | 0 | 633.0024
2026-08-29 12:25 |  | 0 | 632.3996
2026-08-29 12:26 |  | 0 | 631.854
2026-08-29 12:27 |  | 0 | 631.634
2026-08-29 12:28 |  | 0 | 631.2693
2026-08-29 12:29 |  | 0 | 630.4404
2026-08-29 12:30 |  | 0 | 629.7291
2026-08-29 12:31 |  | 0 | 629.1654
2026-08-29 12:32 |  | 0 | 628.3728
2026-08-29 12:33 |  | 0 | 627.6253
2026-08-29 12:34 |  | 0 | 627.2485
2026-08-29 12:35 |  | 0 | 626.5764
2026-08-29 12:36 |  | 0 | 625.6571
2026-08-29 12:37 |  | 0 | 625.2261
2026-08-29 12:38 |  | 0 | 624.6413
2026-08-29 12:39 |  | 0 | 624.2043
2026-08-29 12:40 |  | 0 | 623.6979
2026-08-29 12:41 |  | 0 | 623.2368
2026-08-29 12:42 |  | 0 | 622.1939
2026-08-29 12:43 |  | 0 | 621.6152
2026-08-29 12:44 |  | 0 | 621.151
2026-08-29 12:45 |  | 0 | 620.497
2026-08-29 12:46 |  | 0 | 620.1292
2026-08-29 12:47 |  | 0 | 619.5445
2026-08-29 12:48 |  | 0 | 619.3245
2026-08-29 12:49 |  | 0 | 618.7307
2026-08-29 12:50 |  | 0 | 618.1038
2026-08-29 12:51 |  | 0 | 617.5552
2026-08-29 12:52 |  | 0 | 617.9742
2026-08-29 12:53 |  | 0 | 618.9055
2026-08-29 12:54 |  | 0 | 619.2009
2026-08-29 12:55 |  | 0 | 619.1376
2026-08-29 12:56 |  | 0 | 619.0412
2026-08-29 12:57 |  | 0 | 618.8905
2026-08-29 12:58 |  | 0 | 619.002
2026-08-29 12:59 |  | 0 | 618.9688
2026-08-29 13:00 |  | 0 | 618.4836
2026-08-29 13:01 |  | 0 | 618.2243
2026-08-29 13:02 |  | 0 | 617.7572
2026-08-29 13:03 |  | 0 | 617.1574
2026-08-29 13:04 |  | 0 | 616.5455
2026-08-29 13:05 |  | 0 | 615.9668
2026-08-29 13:06 |  | 0 | 615.3369
2026-08-29 13:07 |  | 0 | 614.942
2026-08-29 13:08 |  | 0 | 614.4145
2026-08-29 13:09 |  | 0 | 613.7484
2026-08-29 13:10 |  | 0 | 613.0944
2026-08-29 13:11 |  | 0 | 612.7357
2026-08-29 13:12 |  | 0 | 612.154
2026-08-29 13:13 |  | 0 | 611.4818
2026-08-29 13:14 |  | 0 | 611.081
2026-08-29 13:15 |  | 0 | 610.5294
2026-08-29 13:16 |  | 0 | 610.1587
2026-08-29 13:17 |  | 0 | 609.6824
2026-08-29 13:18 |  | 0 | 609.2605
2026-08-29 13:19 |  | 0 | 608.7692
2026-08-29 13:20 |  | 0 | 608.4165
2026-08-29 13:21 |  | 0 | 608.7872
2026-08-29 13:22 |  | 0 | 609.5528
2026-08-29 13:23 |  | 0 | 609.9266
2026-08-29 13:24 |  | 0 | 609.9115
2026-08-29 13:25 |  | 0 | 609.9446
2026-08-29 13:26 |  | 0 | 609.8361
2026-08-29 13:27 |  | 0 | 609.3087
2026-08-29 13:28 |  | 0 | 608.7089
2026-08-29 13:29 |  | 0 | 608.7722
2026-08-29 13:30 |  | 0 | 609.2153
2026-08-29 13:31 |  | 0 | 609.378
2026-08-29 13:32 |  | 0 | 609.372
2026-08-29 13:33 |  | 0 | 608.9802
2026-08-29 13:34 |  | 0 | 608.4376
2026-08-29 13:35 |  | 0 | 607.9584
2026-08-29 13:36 |  | 0 | 607.3465
2026-08-29 13:37 |  | 0 | 606.804
2026-08-29 13:38 |  | 0 | 606.2132
2026-08-29 13:39 |  | 0 | 606.2554
2026-08-29 13:40 |  | 0 | 606.9577
2026-08-29 13:41 |  | 0 | 607.5153
2026-08-29 13:42 |  | 0 | 608.1031
2026-08-29 13:43 |  | 0 | 608.7782
2026-08-29 13:44 |  | 0 | 608.9621
2026-08-29 13:45 |  | 0 | 608.6215
2026-08-29 13:46 |  | 0 | 608.1242
2026-08-29 13:47 |  | 0.28935 | 607.6027
2026-08-29 13:48 |  | 1.2418 | 606.8824
2026-08-29 13:49 |  | 1.501 | 606.3006
2026-08-29 13:50 |  | 1.6879 | 606.8341
2026-08-29 13:51 |  | 1.1996 | 607.2953
2026-08-29 13:52 |  | 0 | 607.3676
2026-08-29 13:53 |  | 0 | 607.663
2026-08-29 13:54 |  | 0 | 608.5431
2026-08-29 13:55 |  | 0 | 609.3358
2026-08-29 13:56 |  | 0 | 610.3787
2026-08-29 13:57 |  | 0 | 611.7652
2026-08-29 13:58 |  | 0 | 612.8985
2026-08-29 13:59 |  | 0 | 613.3988
2026-08-29 14:00 |  | 0 | 612.9135
2026-08-29 14:01 |  | 0 | 612.1118
2026-08-29 14:02 |  | 0 | 611.4547
2026-08-29 14:03 |  | 0 | 610.8217
2026-08-29 14:04 | YES | 1.0007 | 610.5505 | 3.1286
2026-08-29 14:05 |  | 2.4987 | 610.9694
2026-08-29 14:06 | YES | 4.717 | 611.4577 | 2.3582
2026-08-29 14:07 |  | 6.1608 | 612.0636
2026-08-29 14:08 | YES | 12.837 | 612.79 | 16.1133
2026-08-29 14:09 | YES | 18.3347 | 613.2933 | 13.233
2026-08-29 14:10 | YES | 32.4496 | 614.3392 | 18.6294
2026-08-29 14:11 | YES | 31.1114 | 614.4176 | 7.2145
2026-08-29 14:12 |  | 18.4643 | 612.9226
2026-08-29 14:13 |  | 13.1776 | 611.4728
2026-08-29 14:14 |  | 11.2425 | 610.234
2026-08-29 14:15 |  | 11.3088 | 609.1309
2026-08-29 14:16 |  | 11.6916 | 608.1965
2026-08-29 14:17 |  | 12.4391 | 607.3134
2026-08-29 14:18 |  | 13.1022 | 606.3669
2026-08-29 14:19 |  | 13.7291 | 605.4989
2026-08-29 14:20 |  | 14.2807 | 604.7092
2026-08-29 14:21 |  | 14.4766 | 603.8472
2026-08-29 14:22 |  | 14.5851 | 603.0575
2026-08-29 14:23 |  | 14.3139 | 602.087
2026-08-29 14:24 |  | 13.708 | 601.3214
2026-08-29 14:25 |  | 13.2891 | 600.384
2026-08-29 14:26 |  | 12.6169 | 599.5792
2026-08-29 14:27 |  | 11.7941 | 598.7805
2026-08-29 14:28 | YES | 13.1324 | 598.1566 | 10.5517
2026-08-29 14:29 | YES | 15.4261 | 598.4821 | 3.389
2026-08-29 14:30 |  | 14.1602 | 598.247
2026-08-29 14:31 | YES | 15.3598 | 597.6171 | 10.2973
2026-08-29 14:32 | YES | 17.8705 | 598.3224 | 9.3533
2026-08-29 14:33 |  | 16.918 | 598.4399
2026-08-29 14:34 |  | 16.2218 | 597.8763
2026-08-29 14:35 |  | 15.3085 | 597.0564
2026-08-29 14:36 | YES | 14.992 | 596.2879 | 3.8954
2026-08-29 14:37 | YES | 17.4365 | 596.4235 | 14.1553
2026-08-29 14:38 | YES | 16.9723 | 596.5862 | 1.4299
2026-08-29 14:39 | YES | 17.2225 | 596.11 | 9.2532
2026-08-29 14:40 | YES | 19.3323 | 596.7159 | 14.4073
2026-08-29 14:41 | YES | 24.0222 | 597.8763 | 13.4042
2026-08-29 14:42 |  | 28.6338 | 598.6208
2026-08-29 14:43 | YES | 32.2326 | 599.109 | 9.2279
2026-08-29 14:44 | YES | 36.609 | 599.3773 | 9.7114
2026-08-29 14:45 | YES | 41.6817 | 599.5611 | 9.6692
2026-08-29 14:46 | YES | 47.2849 | 599.6516 | 9.7729
2026-08-29 14:47 | YES | 52.7796 | 599.8294 | 9.762
2026-08-29 14:48 | YES | 58.3466 | 599.9168 | 9.8548
2026-08-29 14:49 | YES | 63.4916 | 600.1007 | 9.8452
2026-08-29 14:50 | YES | 68.6548 | 600.2122 | 9.9465
2026-08-29 14:51 | YES | 73.5707 | 600.2122 | 9.8777
2026-08-29 14:52 | YES | 78.33 | 600.1549 | 10.2563
2026-08-29 14:53 | YES | 86.055 | 600.1459 | 12.8267
2026-08-29 14:54 | YES | 104.2089 | 601.3244 | 18.6017
2026-08-29 14:55 | YES | 110.1798 | 601.3636 | 12.295
2026-08-29 14:56 | YES | 116.0452 | 601.234 | 13.0124
2026-08-29 14:57 | YES | 121.6001 | 601.2038 | 13.1281
2026-08-29 14:58 | YES | 127.0255 | 601.0139 | 12.9835
2026-08-29 14:59 | YES | 132.3996 | 600.8693 | 12.9316
2026-08-29 15:00 | YES | 127.7639 | 600.2453 | 6.0897
2026-08-29 15:01 | YES | 121.0757 | 598.5273 | 4.333
2026-08-29 15:02 | YES | 122.9534 | 598.1234 | 7.44
2026-08-29 15:03 | YES | 129.1413 | 597.9757 | 10.9025
2026-08-29 15:04 | YES | 133.4696 | 597.5116 | 11.4656
2026-08-29 15:05 | YES | 140.7425 | 597.5327 | 12.0033
2026-08-29 15:06 | YES | 145.4656 | 597.4875 | 11.8755
2026-08-29 15:07 | YES | 151.3853 | 597.2192 | 12.283
2026-08-29 15:08 | YES | 155.7858 | 596.6465 | 11.9526
2026-08-29 15:09 | YES | 161.1295 | 596.923 | 12.4356
2026-08-29 15:10 | YES | 165.6539 | 596.3481 | 12.3806
2026-08-29 15:11 | YES | 170.4373 | 595.9232 | 12.6977
2026-08-29 15:12 | YES | 174.6721 | 595.6006 | 12.4662
2026-08-29 15:13 | YES | 178.4969 | 595.1606 | 12.4144
2026-08-29 15:14 | YES | 183.0934 | 594.8712 | 12.5289
2026-08-29 15:15 | YES | 187.3553 | 594.5126 | 12.2565
2026-08-29 15:16 | YES | 191.1892 | 593.9339 | 12.5145
2026-08-29 15:17 | YES | 195.3155 | 593.4757 | 12.2275
2026-08-29 15:18 | YES | 198.7697 | 592.9874 | 12.5024
2026-08-29 15:19 | YES | 202.5644 | 592.6649 | 12.3686
2026-08-29 15:20 | YES | 206.4284 | 592.2731 | 12.4831
2026-08-29 15:21 | YES | 209.9911 | 591.7336 | 12.1877
2026-08-29 15:22 | YES | 213.7406 | 591.191 | 12.2372
2026-08-29 15:23 | YES | 217.2972 | 590.6395 | 12.0756
2026-08-29 15:24 | YES | 221.1643 | 590.2687 | 12.1733
2026-08-29 15:25 | YES | 224.6305 | 589.693 | 12.1419
2026-08-29 15:26 | YES | 228.0997 | 589.2228 | 12.1841
2026-08-29 15:27 | YES | 231.4815 | 588.7677 | 12.1648
2026-08-29 15:28 | YES | 234.8482 | 588.3066 | 12.1672
2026-08-29 15:29 | YES | 238.1064 | 587.8002 | 12.1467
2026-08-29 15:30 | YES | 241.2471 | 587.119 | 12.207
2026-08-29 15:31 | YES | 244.445 | 586.5343 | 12.2215
2026-08-29 15:32 | YES | 247.9715 | 585.8049 | 12.2058
2026-08-29 15:33 | YES | 251.2961 | 585.2292 | 12.3638
2026-08-29 15:34 | YES | 254.1172 | 584.7138 | 12.2203
2026-08-29 15:35 | YES | 257.3966 | 584.2586 | 12.4566
2026-08-29 15:36 | YES | 260.3473 | 583.5262 | 12.4385
2026-08-29 15:37 | YES | 263.2831 | 582.8541 | 12.6049
2026-08-29 15:38 | YES | 266.4147 | 582.3387 | 12.424
2026-08-29 15:39 | YES | 269.471 | 581.8715 | 12.5928
2026-08-29 15:40 | YES | 272.7171 | 581.2084 | 12.5567
2026-08-29 15:41 | YES | 275.3635 | 580.4579 | 12.6278
2026-08-29 15:42 | YES | 278.4981 | 579.5929 | 12.6037
2026-08-29 15:43 | YES | 281.3675 | 578.972 | 12.5313
2026-08-29 15:44 | YES | 284.5745 | 578.7429 | 12.4626
2026-08-29 15:45 | YES | 287.3505 | 577.9864 | 12.324
2026-08-29 15:46 | YES | 290.3164 | 577.2298 | 12.459
2026-08-29 15:47 | YES | 292.5227 | 576.1809 | 12.3782
2026-08-29 15:48 | YES | 295.2986 | 575.7137 | 12.4096
2026-08-29 15:49 | YES | 297.8305 | 574.8185 | 12.3228
2026-08-29 15:50 | YES | 300.3442 | 574.1193 | 12.33
2026-08-29 15:51 | YES | 302.9212 | 573.5255 | 12.3734
2026-08-29 15:52 | YES | 305.2542 | 572.8805 | 12.3167
2026-08-29 15:53 | YES | 307.3097 | 572.2958 | 12.3119
2026-08-29 15:54 | YES | 304.2866 | 571.696 | 10.5481
2026-08-29 15:55 | YES | 309.1845 | 570.644 | 12.2167
2026-08-29 15:56 | YES | 310.8151 | 569.7971 | 12.2311
2026-08-29 15:57 | YES | 311.6018 | 568.8989 | 12.1564
2026-08-29 15:58 | YES | 311.5928 | 568.498 | 12.1528
2026-08-29 15:59 | YES | 310.9839 | 567.2562 | 12.0141
2026-08-29 16:00 | YES | 308.5335 | 566.5208 | 12.1564
2026-08-29 16:01 | YES | 304.16 | 565.3182 | 12.1094
2026-08-29 16:02 | YES | 297.6707 | 563.9679 | 12.1721
2026-08-29 16:03 | YES | 287.9593 | 562.5633 | 12.0925
2026-08-29 16:04 | YES | 278.1636 | 560.9116 | 12.0889
2026-08-29 16:05 | YES | 269.0279 | 559.3111 | 12.0455
2026-08-29 16:06 | YES | 262.0593 | 557.8794 | 12.0443
2026-08-29 16:07 | YES | 257.0891 | 556.8998 | 12.0165
2026-08-29 16:08 | YES | 253.0623 | 555.9835 | 11.8996
2026-08-29 16:09 | YES | 249.9699 | 554.7628 | 11.9406
2026-08-29 16:10 | YES | 247.4169 | 553.6929 | 11.8514
2026-08-29 16:11 | YES | 245.3493 | 553.0991 | 11.8502
2026-08-29 16:12 | YES | 243.4926 | 552.3094 | 11.7139
2026-08-29 16:13 | YES | 241.8138 | 551.3961 | 11.8465
2026-08-29 16:14 | YES | 240.3037 | 550.5552 | 11.8068
2026-08-29 16:15 | YES | 238.5374 | 549.8619 | 11.7887
2026-08-29 16:16 | YES | 235.9785 | 548.2163 | 10.9652
2026-08-29 16:17 | YES | 231.174 | 548.4634 | 8.1694
2026-08-29 16:18 |  | 232.9885 | 547.8305
2026-08-29 16:19 | YES | 232.8016 | 547.1523 | 10.8603
2026-08-29 16:20 | YES | 232.3616 | 546.6399 | 14.464
2026-08-29 16:21 | YES | 230.8817 | 546.0582 | 14.4145
2026-08-29 16:22 | YES | 230.2909 | 545.5187 | 14.1843
2026-08-29 16:23 | YES | 229.8569 | 544.8706 | 13.6562
2026-08-29 16:24 | YES | 228.9165 | 544.3703 | 13.4163
2026-08-29 16:25 | YES | 228.4553 | 543.7464 | 12.8641
2026-08-29 16:26 | YES | 227.6898 | 543.1285 | 12.6194
2026-08-29 16:27 | YES | 226.9965 | 542.381 | 12.6133
2026-08-29 16:28 | YES | 226.5926 | 541.8626 | 12.8183
2026-08-29 16:29 | YES | 225.7969 | 541.2718 | 12.9268
2026-08-29 16:30 | YES | 225.0253 | 540.9162 | 13.1474
2026-08-29 16:31 | YES | 224.3592 | 540.3284 | 13.4597
2026-08-29 16:32 | YES | 223.7684 | 539.7889 | 13.4862
2026-08-29 16:33 | YES | 224.1 | 539.3368 | 13.4223
2026-08-29 16:34 | YES | 224.3381 | 538.6164 | 13.1896
2026-08-29 16:35 | YES | 224.4677 | 538.2155 | 13.1474
2026-08-29 16:36 | YES | 223.9855 | 537.7936 | 13.1378
2026-08-29 16:37 | YES | 223.9734 | 537.3234 | 12.7894
2026-08-29 16:38 | YES | 223.4701 | 536.9948 | 12.7242
2026-08-29 16:39 | YES | 223.2621 | 536.4704 | 12.5735
2026-08-29 16:40 | YES | 222.5297 | 535.9761 | 12.7725
2026-08-29 16:41 | YES | 222.1529 | 535.6084 | 12.9425
2026-08-29 16:42 | YES | 221.6827 | 535.0447 | 12.9352
2026-08-29 16:43 | YES | 221.1974 | 534.4901 | 12.8086
2026-08-29 16:44 | YES | 220.4801 | 534.0832 | 12.7737
2026-08-29 16:45 | YES | 219.8501 | 533.5528 | 12.764
2026-08-29 16:46 | YES | 219.401 | 533.1459 | 12.8388
2026-08-29 16:47 | YES | 218.6716 | 532.4858 | 12.588
2026-08-29 16:48 | YES | 218.1773 | 532.329 | 12.3915
2026-08-29 16:49 | YES | 217.3575 | 531.7714 | 12.166
2026-08-29 16:50 | YES | 216.7969 | 531.3826 | 12.1263
2026-08-29 16:51 | YES | 216.2845 | 530.8672 | 12.8328
2026-08-29 16:52 | YES | 215.8052 | 530.4935 | 13.0968
2026-08-29 16:53 | YES | 215.106 | 530.1046 | 12.9569
2026-08-29 16:54 | YES | 214.3585 | 529.6435 | 12.9015
2026-08-29 16:55 | YES | 214.0661 | 529.4114 | 12.9714
2026-08-29 16:56 | YES | 213.2855 | 528.89 | 12.9256
2026-08-29 16:57 | YES | 211.7061 | 528.3746 | 12.3119
2026-08-29 16:58 | YES | 210.6662 | 528.034 | 12.4156
2026-08-29 16:59 | YES | 210.2443 | 527.8049 | 12.5543
2026-08-29 17:00 | YES | 209.8675 | 527.4794 | 11.8502
2026-08-29 17:01 | YES | 209.4244 | 527.3438 | 12.4771
2026-08-29 17:02 | YES | 209.1049 | 526.6806 | 13.0546
2026-08-29 17:03 | YES | 208.6046 | 526.5541 | 12.7086
2026-08-29 17:04 | YES | 208.4298 | 526.0477 | 12.6881
2026-08-29 17:05 | YES | 208.1223 | 525.7403 | 12.5458
2026-08-29 17:06 | YES | 207.8089 | 525.5082 | 12.588
2026-08-29 17:07 | YES | 207.408 | 524.9265 | 12.5579
2026-08-29 17:08 | YES | 206.6575 | 524.7516 | 12.3107
2026-08-29 17:09 | YES | 206.3531 | 524.3176 | 12.4662
2026-08-29 17:10 | YES | 205.9191 | 524.1006 | 12.336
2026-08-29 17:11 | YES | 205.7774 | 523.6756 | 12.6157
2026-08-29 17:12 | YES | 205.4036 | 523.3742 | 12.4602
2026-08-29 17:13 | YES | 205.2138 | 523.0517 | 12.7291
2026-08-29 17:14 | YES | 204.6893 | 522.9824 | 12.8436
2026-08-29 17:15 | YES | 204.2553 | 522.5303 | 12.893
2026-08-29 17:16 | YES | 203.7489 | 522.3283 | 12.8243
2026-08-29 17:17 | YES | 203.1521 | 522.0691 | 12.4735
2026-08-29 17:18 | YES | 202.8356 | 521.822 | 12.7544
2026-08-29 17:19 | YES | 202.4046 | 521.4331 | 13.0052
2026-08-29 17:20 | YES | 201.6933 | 521.2583 | 13.7394
2026-08-29 17:21 | YES | 201.5245 | 520.6615 | 12.9015
2026-08-29 17:22 | YES | 200.9428 | 520.6223 | 12.3216
2026-08-29 17:23 | YES | 200.6866 | 520.4325 | 12.1395
2026-08-29 17:24 | YES | 200.3098 | 520.0798 | 12.242
2026-08-29 17:25 | YES | 199.8547 | 519.703 | 12.2082
2026-08-29 17:26 | YES | 199.5202 | 519.6488 | 12.5326
2026-08-29 17:27 | YES | 199.5925 | 519.3444 | 12.0889
2026-08-29 17:28 | YES | 199.707 | 519.0731 | 12.3131
2026-08-29 17:29 | YES | 199.3152 | 518.8591 | 12.3999
2026-08-29 17:30 | YES | 198.9987 | 518.4884 | 11.7513
2026-08-29 17:31 | YES | 198.4924 | 518.2985 | 11.2329
2026-08-29 17:32 | YES | 198.0824 | 518.0965 | 10.7952
2026-08-29 17:33 | YES | 197.7388 | 517.8223 | 10.6264
2026-08-29 17:34 | YES | 197.3108 | 517.6625 | 10.9266
2026-08-29 17:35 | YES | 196.9582 | 517.4033 | 11.6259
2026-08-29 17:36 | YES | 196.5151 | 517.2285 | 12.1178
2026-08-29 17:37 | YES | 196.2891 | 516.909 | 11.6368
2026-08-29 17:38 | YES | 195.9334 | 516.6739 | 10.5698
2026-08-29 17:39 | YES | 195.629 | 516.5292 | 9.6704
2026-08-29 17:40 | YES | 195.5416 | 516.2971 | 1.6059
2026-08-29 17:41 |  | 195.2793 | 515.9023
2026-08-29 17:42 |  | 197.3952 | 516.0078
2026-08-29 17:43 | YES | 200.762 | 516.2158 | 4.4042
2026-08-29 17:44 | YES | 202.5855 | 516.047 | 12.2239
2026-08-29 17:45 | YES | 203.758 | 515.9053 | 12.2348
2026-08-29 17:46 | YES | 204.5929 | 515.8842 | 13.0968
2026-08-29 17:47 | YES | 205.1685 | 515.7998 | 13.4814
2026-08-29 17:48 | YES | 205.6749 | 515.7456 | 12.3553
2026-08-29 17:49 | YES | 205.7352 | 515.5225 | 4.9576
2026-08-29 17:50 |  | 205.7322 | 515.3356
2026-08-29 17:51 |  | 205.8467 | 514.9468
2026-08-29 17:52 |  | 205.6327 | 515.0704
2026-08-29 17:53 |  | 205.4609 | 514.8323
2026-08-29 17:54 |  | 205.4067 | 514.6243
2026-08-29 17:55 |  | 205.0389 | 514.4586
2026-08-29 17:56 |  | 204.8913 | 514.0577
2026-08-29 17:57 |  | 204.4391 | 514.1511
2026-08-29 17:58 | YES | 204.0805 | 513.8618 | 12.424
2026-08-29 17:59 | YES | 203.6977 | 513.7141 | 11.8043
2026-08-29 18:00 | YES | 202.9924 | 513.4398 | 3.8062
2026-08-29 18:01 | YES | 202.7543 | 513.3524 | 11.4824
2026-08-29 18:02 | YES | 202.2871 | 513.0389 | 12.711
2026-08-29 18:03 | YES | 201.9043 | 512.9485 | 12.3577
2026-08-29 18:04 | YES | 201.3919 | 512.843 | 11.7308
2026-08-29 18:05 | YES | 200.9609 | 512.4904 | 11.6102
2026-08-29 18:06 | YES | 200.6535 | 512.427 | 11.7453
2026-08-29 18:07 | YES | 200.2013 | 512.1558 | 11.7031
2026-08-29 18:08 | YES | 200.0295 | 512.0262 | 6.0366
2026-08-29 18:09 | YES | 199.3363 | 511.8845 | 13.2752
2026-08-29 18:10 | YES | 199.1434 | 511.7067 | 13.0184
2026-08-29 18:11 | YES | 198.5798 | 511.6072 | 11.3932
2026-08-29 18:12 |  | 198.408 | 511.4927
2026-08-29 18:13 |  | 197.7147 | 511.2184
2026-08-29 18:14 |  | 197.6695 | 511.0978
2026-08-29 18:15 |  | 197.0215 | 510.8597
2026-08-29 18:16 |  | 196.5875 | 510.6759
2026-08-29 18:17 | YES | 196.0992 | 510.712 | 12.0937
2026-08-29 18:18 | YES | 195.7827 | 510.4528 | 13.9745
2026-08-29 18:19 | YES | 195.4391 | 510.1092 | 14.1276
2026-08-29 18:20 | YES | 194.9116 | 510.1122 | 13.5127
2026-08-29 18:21 | YES | 194.4836 | 509.9103 | 12.8689
2026-08-29 18:22 | YES | 194.0767 | 509.8259 | 12.2553
2026-08-29 18:23 | YES | 193.697 | 509.7415 | 12.0829
2026-08-29 18:24 | YES | 193.6065 | 509.5124 | 11.5741
2026-08-29 18:25 | YES | 193.073 | 509.3437 | 11.4632
2026-08-29 18:26 | YES | 192.627 | 509.1387 | 12.3867
2026-08-29 18:27 | YES | 192.1537 | 508.988 | 12.5048
2026-08-29 18:28 | YES | 191.7981 | 508.9337 | 12.1347
2026-08-29 18:29 | YES | 191.3912 | 508.6112 | 2.8682
2026-08-29 18:30 | YES | 190.8637 | 508.6323 | 2.3522
2026-08-29 18:31 | YES | 190.6196 | 508.3189 | 13.2608
2026-08-29 18:32 | YES | 190.2519 | 508.2435 | 12.8533
2026-08-29 18:33 | YES | 189.9535 | 508.1561 | 11.9755
2026-08-29 18:34 | YES | 190.1313 | 508.0868 | 1.8289
2026-08-29 18:35 |  | 190.0951 | 507.7944
2026-08-29 18:36 |  | 189.9052 | 507.7311
2026-08-29 18:37 |  | 189.5646 | 507.6015
2026-08-29 18:38 |  | 189.2361 | 507.4357
2026-08-29 18:39 |  | 189.0975 | 507.3212
2026-08-29 18:40 |  | 188.7388 | 507.1795
2026-08-29 18:41 |  | 188.3228 | 506.8992
2026-08-29 18:42 | YES | 188.0636 | 506.7847 | 3.506
2026-08-29 18:43 | YES | 187.5844 | 506.6973 | 14.2349
2026-08-29 18:44 | YES | 186.6048 | 506.2904 | 14.1216
2026-08-29 18:45 | YES | 185.8031 | 506.1758 | 13.6888
2026-08-29 18:46 | YES | 185.2274 | 506.2391 | 6.9155
2026-08-29 18:47 |  | 185.2605 | 505.989
2026-08-29 18:48 |  | 184.932 | 505.9438
2026-08-29 18:49 | YES | 184.5974 | 505.8473 | 10.7169
2026-08-29 18:50 | YES | 184.2056 | 505.8895 | 12.3734
2026-08-29 18:51 | YES | 183.8921 | 505.5369 | 9.3629
2026-08-29 18:52 |  | 183.639 | 505.3741
2026-08-29 18:53 |  | 183.1808 | 505.4193
2026-08-29 18:54 | YES | 182.6262 | 505.1842 | 12.793
2026-08-29 18:55 | YES | 182.5569 | 505.2324 | 5.4796
2026-08-29 18:56 |  | 181.8516 | 505.0486
2026-08-29 18:57 |  | 181.7793 | 504.7442
2026-08-29 18:58 | YES | 181.2156 | 504.5995 | 4.755
2026-08-29 18:59 | YES | 180.9564 | 504.491 | 14.3953
2026-08-29 19:00 | YES | 180.6219 | 504.2077 | 13.784
2026-08-29 19:01 | YES | 180.0823 | 504.2438 | 12.4216
2026-08-29 19:02 | YES | 179.9889 | 504.2077 | 11.7959
2026-08-29 19:03 | YES | 179.6965 | 504.0087 | 13.2969
2026-08-29 19:04 | YES | 179.0123 | 503.9816 | 11.8887
2026-08-29 19:05 |  | 178.8194 | 503.7194
2026-08-29 19:06 |  | 178.3914 | 503.6953
2026-08-29 19:07 |  | 178.0689 | 503.3547
2026-08-29 19:08 |  | 178.3342 | 503.2793
2026-08-29 19:09 |  | 179.5639 | 503.3848
2026-08-29 19:10 |  | 179.9256 | 503.3577
2026-08-29 19:11 |  | 180.0763 | 502.9689
2026-08-29 19:12 |  | 179.9708 | 503.0774
2026-08-29 19:13 |  | 179.5428 | 502.99
2026-08-29 19:14 |  | 179.3047 | 502.773
2026-08-29 19:15 |  | 179.0395 | 502.6222
2026-08-29 19:16 |  | 178.5421 | 502.2485
2026-08-29 19:17 |  | 178.1985 | 502.2214
2026-08-29 19:18 |  | 177.9514 | 502.3088
2026-08-29 19:19 |  | 177.5294 | 502.0315
2026-08-29 19:20 |  | 176.9145 | 501.9381
2026-08-29 19:21 |  | 176.7849 | 501.6909
2026-08-29 19:22 |  | 176.3901 | 501.6005
2026-08-29 19:23 |  | 176.2062 | 501.2087
2026-08-29 19:24 |  | 175.7692 | 501.3021
2026-08-29 19:25 |  | 175.3774 | 501.1875
2026-08-29 19:26 |  | 174.9705 | 501.1393
2026-08-29 19:27 |  | 174.7082 | 500.9524
2026-08-29 19:28 | YES | 174.3918 | 500.853 | 8.4635
2026-08-29 19:29 | YES | 172.4597 | 500.8017 | 13.186
2026-08-29 19:30 | YES | 172.5592 | 500.1899 | 12.4879
2026-08-29 19:31 |  | 172.0558 | 500.3587
2026-08-29 19:32 |  | 171.7906 | 500.2351
2026-08-29 19:33 |  | 171.8449 | 499.9789
2026-08-29 19:34 |  | 171.3114 | 500.0814
2026-08-29 19:35 |  | 171.3084 | 499.7619
2026-08-29 19:36 |  | 170.9436 | 499.563
2026-08-29 19:37 |  | 170.6031 | 499.777
2026-08-29 19:38 |  | 170.4011 | 499.5539
2026-08-29 19:39 |  | 170.1931 | 499.3248
2026-08-29 19:40 |  | 169.8676 | 499.1319
2026-08-29 19:41 |  | 169.4878 | 499.3098
2026-08-29 19:42 |  | 169.2075 | 499.0897
2026-08-29 19:43 |  | 169.1231 | 498.5864
2026-08-29 19:44 |  | 168.8006 | 498.5804
2026-08-29 19:45 |  | 168.246 | 498.7733
2026-08-29 19:46 |  | 168.1978 | 498.3603
2026-08-29 19:47 |  | 167.7397 | 498.2187
2026-08-29 19:48 |  | 167.4594 | 498.1795
2026-08-29 19:49 |  | 166.9862 | 497.9534
2026-08-29 19:50 |  | 166.6968 | 498.071
2026-08-29 19:51 |  | 166.308 | 497.7907
2026-08-29 19:52 |  | 166.091 | 497.9323
2026-08-29 19:53 |  | 165.6569 | 497.7605
2026-08-29 19:54 |  | 165.4761 | 497.7816
2026-08-29 19:55 |  | 165.2018 | 497.3747
2026-08-29 19:56 |  | 164.5478 | 497.3355
2026-08-29 19:57 |  | 163.2668 | 496.8804
2026-08-29 19:58 |  | 163.5802 | 496.8021
2026-08-29 19:59 |  | 163.4567 | 496.7719
2026-08-29 20:00 |  | 163.0739 | 496.6122
2026-08-29 20:01 |  | 162.6821 | 496.4283
2026-08-29 20:02 |  | 162.6459 | 496.1359
2026-08-29 20:03 |  | 162.1666 | 496.3288
2026-08-29 20:04 |  | 161.9225 | 496.3258
2026-08-29 20:05 |  | 162.1335 | 495.9219
2026-08-29 20:06 |  | 161.4252 | 496.1902
2026-08-29 20:07 |  | 161.4764 | 495.6657
2026-08-29 20:08 |  | 161.1931 | 495.5603
2026-08-29 20:09 |  | 160.8947 | 495.6025
2026-08-29 20:10 |  | 160.6867 | 495.4909
2026-08-29 20:11 |  | 160.536 | 495.1353
2026-08-29 20:12 |  | 160.1743 | 495.1805
2026-08-29 20:13 |  | 159.7704 | 495.2558
2026-08-29 20:14 |  | 159.2189 | 495.3161
2026-08-29 20:15 |  | 159.0621 | 495.1473
2026-08-29 20:16 |  | 158.815 | 494.9816
2026-08-29 20:17 |  | 158.6161 | 494.867
2026-08-29 20:18 |  | 158.5196 | 494.5747
2026-08-29 20:19 |  | 158.2453 | 494.5083
2026-08-29 20:20 |  | 158.2001 | 494.2702
2026-08-29 20:21 |  | 157.9168 | 494.2371
2026-08-29 20:22 |  | 157.1542 | 494.3667
2026-08-29 20:23 |  | 156.9372 | 494.436
2026-08-29 20:24 |  | 157.0698 | 493.8663
2026-08-29 20:25 |  | 156.9402 | 493.6795
2026-08-29 20:26 |  | 156.687 | 494.0261
2026-08-29 20:27 |  | 156.4339 | 493.5016
2026-08-29 20:28 |  | 155.9064 | 493.7217
2026-08-29 20:29 |  | 155.4965 | 493.8121
2026-08-29 20:30 |  | 155.1288 | 493.6071
2026-08-29 20:31 |  | 155.4995 | 493.1701
2026-08-29 20:32 |  | 154.9539 | 493.3087
2026-08-29 20:33 |  | 154.7791 | 493.2063
2026-08-29 20:34 |  | 154.3481 | 493.2334
2026-08-29 20:35 |  | 153.8839 | 493.2213
2026-08-29 20:36 |  | 154.0136 | 492.8687
2026-08-29 20:37 |  | 153.5584 | 492.8174
2026-08-29 20:38 |  | 153.3474 | 492.6969
2026-08-29 20:39 |  | 153.0611 | 492.519
2026-08-29 20:40 |  | 152.7326 | 492.4558
2026-08-29 20:41 |  | 152.3558 | 492.4648
2026-08-29 20:42 |  | 152.1177 | 492.4286
2026-08-29 20:43 |  | 151.7741 | 492.2809
2026-08-29 20:44 |  | 151.8314 | 492.085
2026-08-29 20:45 | YES | 152.3377 | 491.9976 | 12.4011
2026-08-29 20:46 | YES | 151.9941 | 492.0971 | 13.5248
2026-08-29 20:47 | YES | 151.8012 | 492.1302 | 12.7279
2026-08-29 20:48 | YES | 151.8525 | 493.8543 | 11.7465
2026-08-29 20:49 | YES | 151.7048 | 680.6249 | 10.5143
2026-08-29 20:50 | YES | 151.7741 | 752.4052 | 1.8627
2026-08-29 20:51 |  | 151.5782 | 751.504
2026-08-29 20:52 |  | 150.9271 | 751.3262
2026-08-29 20:53 |  | 150.5775 | 751.1152
2026-08-29 20:54 |  | 150.6107 | 750.5244
2026-08-29 20:55 |  | 150.0229 | 750.5335
2026-08-29 20:56 |  | 149.9355 | 750.2532
2026-08-29 20:57 |  | 149.9717 | 749.6956
2026-08-29 20:58 |  | 149.5919 | 749.4454
2026-08-29 20:59 |  | 149.2603 | 749.4123
2026-08-29 21:00 |  | 149.2935 | 749.1078
2026-08-29 21:01 |  | 148.8565 | 748.9993
2026-08-29 21:02 |  | 148.5611 | 749.0053
2026-08-29 21:03 |  | 148.2175 | 749.0084
2026-08-29 21:04 |  | 147.9462 | 748.6859
2026-08-29 21:05 |  | 147.6177 | 748.7311
2026-08-29 21:06 |  | 147.5001 | 748.7672
2026-08-29 21:07 |  | 147.4579 | 748.3121
2026-08-29 21:08 |  | 146.9184 | 748.4447
2026-08-29 21:09 |  | 146.6622 | 748.4327
2026-08-29 21:10 |  | 146.7165 | 748.0951
2026-08-29 21:11 |  | 146.2312 | 747.9715
2026-08-29 21:12 |  | 145.8183 | 747.8449
2026-08-29 21:13 |  | 145.9629 | 747.5797
2026-08-29 21:14 |  | 145.3993 | 747.8238
2026-08-29 21:15 |  | 145.6495 | 747.3355
2026-08-29 21:16 |  | 145.5229 | 747.0794
2026-08-29 21:17 |  | 145.0045 | 747.4049
2026-08-29 21:18 |  | 144.6699 | 747.1849
2026-08-29 21:19 |  | 144.3504 | 747.0372
2026-08-29 21:20 |  | 144.5132 | 747.0251
2026-08-29 21:21 |  | 144.1002 | 747.001
2026-08-29 21:22 |  | 143.5909 | 746.9889
2026-08-29 21:23 |  | 143.4944 | 746.8081
2026-08-29 21:24 |  | 143.2201 | 746.8714
2026-08-29 21:25 |  | 143.2292 | 746.4796
2026-08-29 21:26 |  | 142.7228 | 746.6483
2026-08-29 21:27 |  | 142.8976 | 746.2173
2026-08-29 21:28 |  | 141.8216 | 745.9883
2026-08-29 21:29 |  | 141.1073 | 746.2987
2026-08-29 21:30 |  | 141.6438 | 746.0154
2026-08-29 21:31 |  | 140.9656 | 746.0124
2026-08-29 21:32 |  | 141.1826 | 745.8044
2026-08-29 21:33 |  | 140.9324 | 745.8466
2026-08-29 21:34 |  | 140.6129 | 745.5994
2026-08-29 21:35 |  | 140.9324 | 745.2619
2026-08-29 21:36 |  | 140.5738 | 745.512
2026-08-29 21:37 |  | 140.4954 | 745.2589
2026-08-29 21:38 |  | 140.1427 | 745.4186
2026-08-29 21:39 |  | 140.3356 | 744.8339
2026-08-29 21:40 |  | 139.609 | 744.9922
2026-08-29 21:41 |  | 139.552 | 744.8881
2026-08-29 21:42 |  | 139.2958 | 745.075
2026-08-29 21:43 |  | 139.0095 | 744.9122
2026-08-29 21:44 |  | 139.0004 | 744.65
2026-08-29 21:45 |  | 138.6478 | 744.6862
2026-08-29 21:46 |  | 138.702 | 744.3546
2026-08-29 21:47 |  | 138.3373 | 744.1346
2026-08-29 21:48 |  | 138.0299 | 744.4993
2026-08-29 21:49 |  | 137.8792 | 744.3124
2026-08-29 21:50 |  | 137.7285 | 744.1708
2026-08-29 21:51 |  | 137.6772 | 744.0954
2026-08-29 21:52 |  | 137.409 | 743.8422
2026-08-29 21:53 |  | 136.8574 | 743.9598
2026-08-29 21:54 |  | 136.8996 | 743.6855
2026-08-29 21:55 |  | 136.5982 | 743.8
2026-08-29 21:56 |  | 136.3751 | 743.5378
2026-08-29 21:57 |  | 136.3932 | 743.4745
2026-08-29 21:58 |  | 135.908 | 743.4986
2026-08-29 21:59 |  | 135.917 | 743.143
2026-08-29 22:00 |  | 135.6126 | 743.2213
2026-08-29 22:01 |  | 135.7723 | 743.158
2026-08-29 22:02 |  | 135.6096 | 743.1038
2026-08-29 22:03 |  | 135.6578 | 743.0224
2026-08-29 22:04 |  | 135.4347 | 743.0646
2026-08-29 22:05 |  | 135.281 | 742.9048
2026-08-29 22:06 |  | 135.0821 | 742.8536
2026-08-29 22:07 |  | 134.9013 | 742.6697
2026-08-29 22:08 |  | 134.2502 | 742.9199
2026-08-29 22:09 |  | 134.2683 | 742.5703
2026-08-29 22:10 |  | 134.1146 | 742.513
2026-08-29 22:11 |  | 133.7529 | 742.4527
2026-08-29 22:12 |  | 133.7107 | 742.2207
2026-08-29 22:13 |  | 133.34 | 742.3503
2026-08-29 22:14 |  | 133.2073 | 742.1815
2026-08-29 22:15 |  | 133.0416 | 742.085
2026-08-29 22:16 |  | 132.9572 | 741.862
2026-08-29 22:17 |  | 132.5262 | 741.7444
2026-08-29 22:18 |  | 132.3966 | 741.7716
2026-08-29 22:19 |  | 132.0138 | 741.7414
2026-08-29 22:20 |  | 132.1765 | 741.4882
2026-08-29 22:21 |  | 131.8721 | 741.4852
2026-08-29 22:22 |  | 131.6882 | 741.5998
2026-08-29 22:23 |  | 131.3205 | 741.3827
2026-08-29 22:24 |  | 131.1638 | 741.217
2026-08-29 22:25 |  | 131.001 | 741.1929
2026-08-29 22:26 |  | 130.8021 | 741.2592
2026-08-29 22:27 |  | 130.555 | 741.012
2026-08-29 22:28 |  | 130.4585 | 740.9186
2026-08-29 22:29 |  | 130.0546 | 741.1476
2026-08-29 22:30 |  | 130.1481 | 740.8824
2026-08-29 22:31 |  | 129.9401 | 740.9578
2026-08-29 22:32 |  | 129.7381 | 740.9427
2026-08-29 22:33 |  | 129.4458 | 740.8553
2026-08-29 22:34 |  | 129.3825 | 740.7498
2026-08-29 22:35 |  | 129.2529 | 740.5297
2026-08-29 22:36 |  | 128.8671 | 740.5599
2026-08-29 22:37 |  | 128.8852 | 740.2253
2026-08-29 22:38 |  | 128.3728 | 740.3037
2026-08-29 22:39 |  | 127.2364 | 740.153
2026-08-29 22:40 |  | 126.7331 | 740.2042
2026-08-29 22:41 |  | 127.2093 | 740.165
2026-08-29 22:42 |  | 127.3028 | 739.939
2026-08-29 22:43 |  | 127.111 | 740.0776
2026-08-29 22:44 |  | 126.9696 | 739.9417
2026-08-29 22:45 |  | 127.0948 | 740.0324
2026-08-29 22:46 |  | 127.2545 | 739.939
2026-08-29 22:47 |  | 127.348 | 739.8456
2026-08-29 22:48 |  | 127.2907 | 739.5351
2026-08-29 22:49 |  | 127.0224 | 739.5411
2026-08-29 22:50 |  | 127.0134 | 739.505
2026-08-29 22:51 |  | 126.8054 | 739.5773
2026-08-29 22:52 |  | 126.703 | 739.4326
2026-08-29 22:53 |  | 126.3352 | 739.4356
2026-08-29 22:54 |  | 126.3021 | 739.291
2026-08-29 22:55 |  | 126.0097 | 739.294
2026-08-29 22:56 |  | 126.1815 | 739.1764
2026-08-29 22:57 |  | 125.7324 | 739.0649
2026-08-29 22:58 |  | 125.5968 | 739.0318
2026-08-29 22:59 |  | 125.4129 | 738.7997
2026-08-29 23:00 |  | 125.3557 | 738.7213
2026-08-29 23:01 |  | 125.1718 | 738.7816
2026-08-29 23:02 |  | 125.1206 | 738.7243
2026-08-29 23:03 |  | 124.7197 | 738.7213
2026-08-29 23:04 | YES | 124.7197 | 738.5013 | 13.6586
2026-08-29 23:05 | YES | 124.6323 | 738.4591 | 13.5393
2026-08-29 23:06 | YES | 124.4514 | 738.3566 | 13.8322
2026-08-29 23:07 | YES | 124.2887 | 738.2421 | 14.1204
2026-08-29 23:08 | YES | 124.0506 | 738.2873 | 14.3422
2026-08-29 23:09 | YES | 124.4725 | 738.0853 | 13.1257
2026-08-29 23:10 | YES | 123.722 | 738.1215 | 12.7194
2026-08-29 23:11 | YES | 123.2609 | 738.0552 | 12.6736
2026-08-29 23:12 | YES | 123.0348 | 737.9979 | 12.5856
2026-08-29 23:13 | YES | 122.866 | 738.025 | 4.186
2026-08-29 23:14 |  | 122.7726 | 737.9165
2026-08-29 23:15 |  | 122.5917 | 737.8231
2026-08-29 23:16 |  | 122.4199 | 737.6423
2026-08-29 23:17 |  | 121.3349 | 737.79
2026-08-29 23:18 |  | 121.4163 | 737.6001
2026-08-29 23:19 |  | 121.3108 | 737.4343
2026-08-29 23:20 |  | 121.142 | 737.5398
2026-08-29 23:21 |  | 121.3349 | 737.38
2026-08-29 23:22 |  | 121.0998 | 737.365
2026-08-29 23:23 |  | 120.7803 | 737.3831
2026-08-29 23:24 |  | 120.8948 | 737.368
2026-08-29 23:25 |  | 120.5904 | 737.2655
2026-08-29 23:26 |  | 120.5512 | 737.2595
2026-08-29 23:27 |  | 120.3312 | 737.1691
2026-08-29 23:28 |  | 120.289 | 736.9611
2026-08-29 23:29 |  | 119.7826 | 736.7712
2026-08-29 23:30 |  | 119.6289 | 736.8526
2026-08-29 23:31 |  | 119.644 | 736.8194
2026-08-29 23:32 |  | 119.3908 | 736.7441
2026-08-29 23:33 |  | 119.3546 | 736.6205
2026-08-29 23:34 |  | 119.1105 | 736.5964
2026-08-29 23:35 |  | 118.9959 | 736.5843
2026-08-29 23:36 |  | 118.8935 | 736.3824
2026-08-29 23:37 |  | 118.7609 | 736.4065
2026-08-29 23:38 |  | 118.6312 | 736.3703
2026-08-29 23:39 |  | 118.2816 | 736.3342
2026-08-29 23:40 |  | 118.2696 | 736.1654
2026-08-29 23:41 |  | 117.5371 | 736.1744
2026-08-29 23:42 |  | 117.715 | 736.2287
2026-08-29 23:43 |  | 117.7752 | 736.3221
2026-08-29 23:44 |  | 117.5221 | 736.0448
2026-08-29 23:45 |  | 117.2176 | 736.0538
2026-08-29 23:46 |  | 116.871 | 735.9664
2026-08-29 23:47 |  | 116.9343 | 735.9272
2026-08-29 23:48 |  | 116.9012 | 735.8429
2026-08-29 23:49 |  | 116.8529 | 735.7163
2026-08-29 23:50 |  | 116.443 | 735.7766
2026-08-29 23:51 |  | 116.3194 | 735.6379
2026-08-29 23:52 |  | 116.1537 | 735.5475
2026-08-29 23:53 |  | 116.217 | 735.5384
2026-08-29 23:54 |  | 116.0813 | 735.3727
2026-08-29 23:55 |  | 115.8492 | 735.3697
2026-08-29 23:56 |  | 115.7829 | 735.4992
2026-08-29 23:57 |  | 115.5895 | 735.3351
2026-08-29 23:58 |  | 115.3127 | 735.5384
2026-08-29 23:59 |  | 115.2103 | 735.2551
2026-08-30 |  | 114.9089 | 735.1346
2026-08-30 00:01 |  | 114.9752 | 735.1978
2026-08-30 00:02 |  | 114.4688 | 734.9236
2026-08-30 00:03 |  | 116 | 734.8572
2026-08-30 00:04 |  | 113.8931 | 734.9025
2026-08-30 00:05 |  | 113.4078 | 735.0019
2026-08-30 00:06 |  | 113.4531 | 735.0411
2026-08-30 00:07 |  | 113.8208 | 734.9537
2026-08-30 00:08 |  | 113.0944 | 734.7066
2026-08-30 00:09 |  | 112.9587 | 734.8904
2026-08-30 00:10 |  | 112.8532 | 734.7638
2026-08-30 00:11 |  | 112.7719 | 734.7548
2026-08-30 00:12 |  | 112.5729 | 734.589
2026-08-30 00:13 |  | 112.6151 | 734.5679
2026-08-30 00:14 |  | 112.4433 | 734.6402
2026-08-30 00:15 |  | 113.019 | 734.5016
2026-08-30 00:16 |  | 112.802 | 734.5408
2026-08-30 00:17 |  | 112.6031 | 734.4926
2026-08-30 00:18 |  | 112.2595 | 734.3991
2026-08-30 00:19 |  | 112.5127 | 734.4745
2026-08-30 00:20 |  | 112.1148 | 734.3991
2026-08-30 00:21 |  | 112.0545 | 734.2544
2026-08-30 00:22 |  | 111.9219 | 734.3418
2026-08-30 00:23 |  | 111.7893 | 734.3117
2026-08-30 00:24 |  | 111.509 | 734.3057
2026-08-30 00:25 |  | 111.4185 | 734.2574
2026-08-30 00:26 |  | 111.3824 | 734.2544
2026-08-30 00:27 |  | 111.1684 | 734.0645
2026-08-30 00:28 |  | 110.9694 | 734.0374
2026-08-30 00:29 |  | 110.7645 | 734.0374
2026-08-30 00:30 |  | 110.668 | 734.0887
2026-08-30 00:31 |  | 110.6409 | 734.0013
2026-08-30 00:32 |  | 110.439 | 733.8656
2026-08-30 00:33 |  | 110.1556 | 733.8777
2026-08-30 00:34 |  | 110.2943 | 733.9621
2026-08-30 00:35 |  | 109.9145 | 733.8867
2026-08-30 00:36 |  | 109.8723 | 733.6185
2026-08-30 00:37 |  | 109.6553 | 733.742
2026-08-30 00:38 |  | 109.6131 | 733.8023
2026-08-30 00:39 |  | 109.4715 | 733.6848
2026-08-30 00:40 |  | 109.3418 | 733.6366
2026-08-30 00:41 |  | 109.158 | 733.7842
2026-08-30 00:42 |  | 109.0043 | 733.7692
2026-08-30 00:43 |  | 108.8837 | 733.4678
2026-08-30 00:44 |  | 108.5974 | 733.6516
2026-08-30 00:45 |  | 108.6305 | 733.7179
2026-08-30 00:46 |  | 108.4195 | 733.4497
2026-08-30 00:47 |  | 108.082 | 733.6034
2026-08-30 00:48 |  | 108.0759 | 733.4497
2026-08-30 00:49 |  | 107.9222 | 733.5944
2026-08-30 00:50 |  | 107.7685 | 733.4376
2026-08-30 00:51 |  | 107.663 | 733.3382
2026-08-30 00:52 |  | 107.4279 | 733.302
2026-08-30 00:53 |  | 107.2621 | 733.2116
2026-08-30 00:54 |  | 106.9125 | 733.1694
2026-08-30 00:55 |  | 106.9306 | 733.091
2026-08-30 00:56 |  | 106.8221 | 733.1151
2026-08-30 00:57 |  | 106.7377 | 732.9734
2026-08-30 00:58 |  | 106.3971 | 733.1151
2026-08-30 00:59 |  | 106.3398 | 733.0337
2026-08-30 01:00 |  | 106.171 | 733.0458
2026-08-30 01:01 |  | 106.0535 | 733.1392
2026-08-30 01:02 |  | 106.0324 | 733.085
2026-08-30 01:03 |  | 105.9359 | 733.0217
2026-08-30 01:04 |  | 105.951 | 733.0277
2026-08-30 01:05 |  | 105.6164 | 733.0006
2026-08-30 01:06 |  | 105.5592 | 733.0126
2026-08-30 01:07 |  | 105.3934 | 733.0096
2026-08-30 01:08 |  | 105.2517 | 733.0247
2026-08-30 01:09 |  | 105.0166 | 733.0247
2026-08-30 01:10 |  | 105.0438 | 733.0156
2026-08-30 01:11 |  | 104.8358 | 732.9976
2026-08-30 01:12 |  | 104.658 | 732.9734
2026-08-30 01:13 |  | 104.6549 | 732.9734
2026-08-30 01:14 |  | 104.45 | 733.0819
2026-08-30 01:15 |  | 103.606 | 732.8619
2026-08-30 01:16 |  | 103.8562 | 732.9945
2026-08-30 01:17 |  | 103.7176 | 732.9735
2026-08-30 01:18 |  | 103.5066 | 732.9795
2026-08-30 01:19 |  | 103.7146 | 732.9463
2026-08-30 01:20 |  | 103.5367 | 733.1
2026-08-30 01:21 |  | 103.4101 | 732.9674
2026-08-30 01:22 |  | 103.178 | 733.0458
2026-08-30 01:23 |  | 102.9761 | 732.88
2026-08-30 01:24 |  | 102.8676 | 732.889
2026-08-30 01:25 |  | 102.738 | 732.886
2026-08-30 01:26 |  | 102.6657 | 732.9222
2026-08-30 01:27 |  | 102.6687 | 732.7805
2026-08-30 01:28 |  | 102.4607 | 732.9071
2026-08-30 01:29 |  | 102.3522 | 732.886
2026-08-30 01:30 |  | 102.1231 | 733.1784
2026-08-30 01:31 |  | 102.1713 | 733.097
2026-08-30 01:32 |  | 101.9272 | 733.0337
2026-08-30 01:33 |  | 101.7313 | 733.1844
2026-08-30 01:34 |  | 101.6258 | 733.0187
2026-08-30 01:35 |  | 101.5987 | 733.2025
2026-08-30 01:36 |  | 101.5414 | 733.2116
2026-08-30 01:37 |  | 101.5414 | 733.0518
2026-08-30 01:38 |  | 101.1526 | 732.9644
2026-08-30 01:39 |  | 101.3726 | 732.9282
2026-08-30 01:40 |  | 100.8904 | 732.8499
2026-08-30 01:41 |  | 100.4262 | 732.9524
2026-08-30 01:42 |  | 100.2695 | 732.8951
2026-08-30 01:43 |  | 100.3117 | 732.9282
2026-08-30 01:44 |  | 100.4352 | 732.8951
2026-08-30 01:45 |  | 90.3742 | 732.455
2026-08-30 01:46 |  | 71.6086 | 731.2645
2026-08-30 01:47 |  | 59.4045 | 730.7822
2026-08-30 01:48 |  | 50.9862 | 730.6586
2026-08-30 01:49 |  | 44.2527 | 730.4416
2026-08-30 01:50 |  | 38.948 | 730.3602
2026-08-30 01:51 |  | 34.4057 | 730.3271
2026-08-30 01:52 |  | 30.5296 | 730.2728
2026-08-30 01:53 |  | 27.0514 | 730.2879
2026-08-30 01:54 |  | 24.1066 | 730.3422
2026-08-30 01:55 |  | 21.4482 | 730.5441
2026-08-30 01:56 |  | 19.1545 | 730.5923
2026-08-30 01:57 |  | 16.9512 | 730.8063
2026-08-30 01:58 |  | 14.9348 | 730.948
2026-08-30 01:59 |  | 13.1655 | 731.0505
2026-08-30 02:00 |  | 11.5349 | 731.1228
2026-08-30 02:01 |  | 10.055 | 731.1982
2026-08-30 02:02 |  | 8.7921 | 731.4664
2026-08-30 02:03 |  | 7.5352 | 731.6774
2026-08-30 02:04 |  | 6.3657 | 731.8371
2026-08-30 02:05 |  | 5.4223 | 731.9848
2026-08-30 02:06 |  | 4.5151 | 732.226
2026-08-30 02:07 |  | 3.9062 | 732.2893
2026-08-30 02:08 |  | 19.5343 | 733.9138
2026-08-30 02:09 |  | 32.2416 | 734.7608
2026-08-30 02:10 |  | 36.1027 | 734.8271
2026-08-30 02:11 |  | 38.7671 | 734.8814
2026-08-30 02:12 |  | 40.6871 | 735.2762
2026-08-30 02:13 |  | 41.9078 | 735.7675
2026-08-30 02:14 |  | 42.6221 | 736.2618
2026-08-30 02:15 |  | 43.0893 | 736.7712
2026-08-30 02:16 |  | 42.9085 | 737.4494
2026-08-30 02:17 |  | 42.8361 | 737.9738
2026-08-30 02:18 |  | 42.375 | 738.6007
2026-08-30 02:19 |  | 41.742 | 739.2066
2026-08-30 02:20 |  | 41.1 | 739.8214
2026-08-30 02:21 |  | 37.9262 | 740.4032
2026-08-30 02:22 |  | 37.6338 | 741.22
2026-08-30 02:23 |  | 37.3234 | 742.0097
2026-08-30 02:24 |  | 36.7477 | 742.8687
2026-08-30 02:25 |  | 35.8435 | 743.8874
2026-08-30 02:26 |  | 34.8157 | 744.8911
2026-08-30 02:27 |  | 33.8632 | 745.8587
2026-08-30 02:28 |  | 29.113 | 746.6966
2026-08-30 02:29 |  | 11.6133 | 746.6966
2026-08-30 02:30 |  | 3.5325 | 747.6339
2026-08-30 02:31 |  | 6.5315 | 749.4544
2026-08-30 02:32 |  | 28.8839 | 752.5409
2026-08-30 02:33 |  | 29.3692 | 753.4421
2026-08-30 02:34 |  | 29.3089 | 754.494
2026-08-30 02:35 |  | 29.3059 | 755.3982
2026-08-30 02:36 |  | 29.3119 | 756.3446
2026-08-30 02:37 | YES | 29.2637 | 757.1102 | 5.9667
2026-08-30 02:38 | YES | 29.2848 | 757.8848 | 11.949
2026-08-30 02:39 | YES | 29.3119 | 758.8704 | 12.2794
2026-08-30 02:40 | YES | 29.2878 | 759.6963 | 12.5639
2026-08-30 02:41 | YES | 29.2034 | 760.6729 | 12.5109
2026-08-30 02:42 | YES | 29.5862 | 761.7368 | 13.4561
2026-08-30 02:43 | YES | 31.9583 | 762.9093 | 15.0451
2026-08-30 02:44 | YES | 32.2326 | 763.9401 | 15.4309
2026-08-30 02:45 | YES | 31.9041 | 765.0222 | 15.5068
2026-08-30 02:46 | YES | 31.5243 | 766.053 | 15.7721
2026-08-30 02:47 | YES | 30.7527 | 767.1682 | 15.6925
2026-08-30 02:48 | YES | 29.8213 | 768.2834 | 15.8878
2026-08-30 02:49 | YES | 29.1371 | 769.486 | 16.0542
2026-08-30 02:50 | YES | 28.8146 | 770.7459 | 16.5304
2026-08-30 02:51 | YES | 28.6549 | 771.9847 | 17.2333
2026-08-30 02:52 | YES | 28.7483 | 773.1572 | 17.8229
2026-08-30 02:53 | YES | 28.6157 | 774.3689 | 18.1291
2026-08-30 02:54 | YES | 28.5554 | 775.9754 | 18.574
2026-08-30 02:55 | YES | 28.4981 | 777.3889 | 19.3034
2026-08-30 02:56 | YES | 28.4409 | 778.8508 | 19.5771
2026-08-30 02:57 | YES | 28.3535 | 780.2734 | 20.04
2026-08-30 02:58 | YES | 28.3113 | 781.9975 | 20.4319
2026-08-30 02:59 | YES | 28.2178 | 783.7426 | 20.7526
2026-08-30 03:00 | YES | 28.1395 | 785.5571 | 21.3481
2026-08-30 03:01 | YES | 27.9948 | 787.3234 | 22.2801
2026-08-30 03:02 | YES | 27.8622 | 789.1228 | 22.7382
2026-08-30 03:03 | YES | 27.8109 | 790.9312 | 23.2072
2026-08-30 03:04 | YES | 27.7356 | 792.9326 | 23.5267
2026-08-30 03:05 | YES | 27.7085 | 794.741 | 24.0379
2026-08-30 03:06 | YES | 27.4854 | 796.7786 | 24.6757
2026-08-30 03:07 | YES | 27.404 | 798.7919 | 25.6088
2026-08-30 03:08 | YES | 27.3558 | 800.9741 | 26.2587
2026-08-30 03:09 | YES | 27.2563 | 803.2528 | 26.8844
2026-08-30 03:10 | YES | 27.1508 | 805.6399 | 27.3196
2026-08-30 03:11 | YES | 27.0544 | 808.2532 | 28.119
2026-08-30 03:12 | YES | 26.9007 | 811.0412 | 28.7399
2026-08-30 03:13 | YES | 26.8585 | 814.1005 | 29.4271
2026-08-30 03:14 | YES | 26.6776 | 817.2924 | 30.3072
2026-08-30 03:15 | YES | 26.5028 | 820.7073 | 31.0716
2026-08-30 03:16 | YES | 26.3943 | 824.2067 | 31.7286
2026-08-30 03:17 | YES | 26.2707 | 828.0014 | 32.575
2026-08-30 03:18 | YES | 26.0477 | 831.8564 | 33.5793
2026-08-30 03:19 | YES | 25.8699 | 836.1605 | 34.7524
2026-08-30 03:20 | YES | 25.7282 | 840.6756 | 35.5734
2026-08-30 03:21 | YES | 25.5956 | 845.3233 | 36.6211
2026-08-30 03:22 | YES | 25.3876 | 850.2303 | 37.8581
2026-08-30 03:23 | YES | 25.4901 | 855.8003 | 37.066
2026-08-30 03:24 | YES | 26.108 | 861.0749 | 33.9904
2026-08-30 03:25 | YES | 26.2979 | 865.7438 | 31.6491
2026-08-30 03:26 | YES | 26.5269 | 869.7043 | 30.0456
2026-08-30 03:27 | YES | 26.8103 | 872.8721 | 28.9798
2026-08-30 03:28 | YES | 26.8314 | 849.965 | 28.1057
2026-08-30 03:29 | YES | 26.9097 | 811.5355 | 27.1617
2026-08-30 03:30 | YES | 26.9821 | 807.2555 | 26.6276
2026-08-30 03:31 | YES | 27.0514 | 810.4444 | 25.9259
2026-08-30 03:32 | YES | 27.178 | 813.4404 | 24.9542
2026-08-30 03:33 | YES | 27.1689 | 816.2405 | 24.0512
2026-08-30 03:34 | YES | 27.2835 | 819.143 | 23.3893
2026-08-30 03:35 | YES | 27.3498 | 821.8497 | 22.3151
2026-08-30 03:36 | YES | 27.5668 | 824.4478 | 21.6266
2026-08-30 03:37 | YES | 27.4854 | 826.9555 | 20.7405
2026-08-30 03:38 | YES | 27.7356 | 829.4391 | 19.7193
2026-08-30 03:39 | YES | 27.8079 | 831.8112 | 19.3781
2026-08-30 03:40 | YES | 27.9315 | 834.0235 | 18.4739
2026-08-30 03:41 | YES | 28.0129 | 836.1153 | 17.9796
2026-08-30 03:42 | YES | 28.0038 | 837.9268 | 17.5914
2026-08-30 03:43 | YES | 28.1244 | 822.6544 | 17.1598
2026-08-30 03:44 | YES | 28.0671 | 792.0977 | 16.815
2026-08-30 03:45 | YES | 28.2028 | 778.254 | 16.5353
2026-08-30 03:46 | YES | 28.3776 | 780.2704 | 16.1663
2026-08-30 03:47 | YES | 28.6187 | 782.3531 | 15.9409
2026-08-30 03:48 | YES | 28.7604 | 784.1254 | 15.9035
2026-08-30 03:49 | YES | 29.3994 | 785.7862 | 15.7709
2026-08-30 03:50 | YES | 30.0353 | 787.2721 | 15.7251
2026-08-30 03:51 | YES | 30.8974 | 788.8967 | 15.59
2026-08-30 03:52 | YES | 31.8227 | 790.4701 | 15.584
2026-08-30 03:53 | YES | 32.7118 | 791.941 | 15.5044
2026-08-30 03:54 | YES | 33.5708 | 793.451 | 15.5659
2026-08-30 03:55 | YES | 34.6107 | 794.9008 | 15.3923
2026-08-30 03:56 | YES | 35.5873 | 796.227 | 15.2959
2026-08-30 03:57 | YES | 36.4101 | 797.5441 | 15.25
2026-08-30 03:58 | YES | 37.5675 | 798.8311 | 15.3839
2026-08-30 03:59 | YES | 38.4898 | 800.1031 | 15.3754
2026-08-30 04:00 | YES | 39.608 | 801.4835 | 15.279
2026-08-30 04:01 | YES | 40.6991 | 802.5113 | 15.3453
2026-08-30 04:02 | YES | 41.8445 | 803.7561 | 15.4369
2026-08-30 04:03 | YES | 42.9808 | 804.8924 | 15.3164
2026-08-30 04:04 | YES | 44.1081 | 806.0468 | 15.3887
2026-08-30 04:05 | YES | 45.172 | 807.1741 | 15.3754
2026-08-30 04:06 | YES | 46.2029 | 808.3014 | 15.3188
2026-08-30 04:07 | YES | 47.4869 | 809.3714 | 15.3525
2026-08-30 04:08 | YES | 48.4544 | 810.351 | 15.3971
2026-08-30 04:09 | YES | 49.7323 | 811.5084 | 15.2874
2026-08-30 04:10 | YES | 50.6697 | 812.6356 | 15.3127
2026-08-30 04:11 | YES | 51.6822 | 813.7462 | 15.2646
2026-08-30 04:12 | YES | 52.8369 | 814.5616 | 15.3441
2026-08-30 04:13 | YES | 53.717 | 815.4146 | 15.3983
2026-08-30 04:14 | YES | 54.5941 | 816.3821 | 15.2344
2026-08-30 04:15 | YES | 55.7696 | 817.5727 | 15.1379
2026-08-30 04:16 | YES | 56.8004 | 818.4438 | 15.2862
2026-08-30 04:17 | YES | 57.5027 | 819.4324 | 15.3356
2026-08-30 04:18 | YES | 58.4581 | 820.3758 | 15.326
2026-08-30 04:19 | YES | 59.4196 | 821.1745 | 15.3043
2026-08-30 04:20 | YES | 60.4082 | 822.0727 | 15.2283
2026-08-30 04:21 | YES | 61.1738 | 823.0282 | 15.2633
2026-08-30 04:22 | YES | 62.0268 | 823.9354 | 15.2344
2026-08-30 04:23 | YES | 62.8376 | 824.8909 | 15.2597
2026-08-30 04:24 | YES | 63.7448 | 825.6806 | 15.279
2026-08-30 04:25 | YES | 64.215 | 826.3196 | 15.3429
2026-08-30 04:26 | YES | 65.3543 | 812.6055 | 15.3236
2026-08-30 04:27 | YES | 65.8155 | 777.5849 | 15.2693
2026-08-30 04:28 | YES | 66.5841 | 749.8764 | 15.2368
2026-08-30 04:29 | YES | 67.3828 | 747.5496 | 15.2513
2026-08-30 04:30 | YES | 67.9374 | 748.3935 | 15.3573
2026-08-30 04:31 | YES | 68.5764 | 749.361 | 15.3393
2026-08-30 04:32 | YES | 69.1461 | 750.0874 | 15.3754
2026-08-30 04:33 | YES | 69.8333 | 751.0399 | 15.3598
2026-08-30 04:34 | YES | 70.5054 | 751.7451 | 15.2633
2026-08-30 04:35 | YES | 71.3102 | 752.7579 | 15.3308
2026-08-30 04:36 | YES | 71.7321 | 753.5536 | 15.2766
2026-08-30 04:37 | YES | 72.4133 | 754.283 | 15.2296
2026-08-30 04:38 | YES | 72.9528 | 755.1179 | 15.2778
2026-08-30 04:39 | YES | 73.3658 | 755.9106 | 15.2066
2026-08-30 04:40 | YES | 73.9927 | 756.6852 | 15.2464
2026-08-30 04:41 | YES | 74.4538 | 757.3935 | 15.279
2026-08-30 04:42 | YES | 75.0476 | 757.9964 | 15.2597
2026-08-30 04:43 | YES | 75.1591 | 758.7318 | 15.2235
2026-08-30 04:44 | YES | 75.6354 | 759.5335 | 15.2211
2026-08-30 04:45 | YES | 76.1658 | 760.3262 | 15.2971
2026-08-30 04:46 | YES | 76.6963 | 760.8447 | 15.2079
2026-08-30 04:47 | YES | 77.0038 | 761.4445 | 15.25
2026-08-30 04:48 | YES | 77.4318 | 762.0774 | 15.2922
2026-08-30 04:49 | YES | 77.7302 | 762.84 | 15.2922
2026-08-30 04:50 | YES | 78.2998 | 763.5483 | 15.2054
2026-08-30 04:51 | YES | 78.773 | 764.332 | 15.2886
2026-08-30 04:52 | YES | 79.3517 | 765.1277 | 15.2693
2026-08-30 04:53 | YES | 79.7767 | 765.5135 | 15.2247
2026-08-30 04:54 | YES | 80.2318 | 766.4448 | 15.2247
2026-08-30 04:55 | YES | 80.6327 | 766.9844 | 15.2344
2026-08-30 04:56 | YES | 80.901 | 767.548 | 15.3007
2026-08-30 04:57 | YES | 81.0909 | 768.4432 | 15.244
2026-08-30 04:58 | YES | 81.5761 | 768.9917 | 15.279
2026-08-30 04:59 | YES | 81.7268 | 769.5102 | 15.2573
2026-08-30 05:00 | YES | 81.9348 | 770.2486 | 15.2018
2026-08-30 05:01 | YES | 82.3477 | 770.8092 | 15.3055
2026-08-30 05:02 | YES | 82.5497 | 771.3518 | 15.3344
2026-08-30 05:03 | YES | 82.9294 | 772.045 | 15.2549
2026-08-30 05:04 | YES | 83.1917 | 772.7473 | 15.1994
2026-08-30 05:05 | YES | 83.5051 | 773.4887 | 15.2802
2026-08-30 05:06 | YES | 83.9844 | 774.194 | 15.2645
2026-08-30 05:07 | YES | 84.0899 | 774.8119 | 15.1825
2026-08-30 05:08 | YES | 84.557 | 775.3665 | 15.2693
2026-08-30 05:09 | YES | 84.6927 | 775.9422 | 15.2717
2026-08-30 05:10 | YES | 85.0905 | 776.5209 | 15.2573
2026-08-30 05:11 | YES | 85.2563 | 776.9459 | 15.2223
2026-08-30 05:12 | YES | 85.615 | 777.6391 | 15.2163
2026-08-30 05:13 | YES | 85.609 | 778.257 | 15.1874
2026-08-30 05:14 | YES | 85.8019 | 778.8538 | 15.2947
2026-08-30 05:15 | YES | 86.2901 | 779.4476 | 15.1512
2026-08-30 05:16 | YES | 86.4348 | 779.9931 | 15.2042
2026-08-30 05:17 | YES | 86.697 | 780.6803 | 15.2862
2026-08-30 05:18 | YES | 86.9231 | 781.3012 | 15.1813
2026-08-30 05:19 | YES | 87.1763 | 782.0276 | 15.2609
2026-08-30 05:20 | YES | 87.5109 | 782.5008 | 15.273
2026-08-30 05:21 | YES | 87.7972 | 783.0042 | 15.1946
2026-08-30 05:22 | YES | 87.966 | 783.5377 | 15.3031
2026-08-30 05:23 | YES | 88.3096 | 784.0983 | 15.1536
2026-08-30 05:24 | YES | 88.6321 | 784.6047 | 15.2163
2026-08-30 05:25 | YES | 89.0299 | 785.1924 | 15.2175
2026-08-30 05:26 | YES | 88.828 | 785.9399 | 15.1343
2026-08-30 05:27 | YES | 89.1596 | 786.612 | 15.238
2026-08-30 05:28 | YES | 89.4158 | 787.2993 | 15.2995
2026-08-30 05:29 | YES | 89.7563 | 787.7363 | 15.1741
2026-08-30 05:30 | YES | 89.9583 | 788.101 | 15.2862
2026-08-30 05:31 | YES | 90.0849 | 788.6134 | 15.2127
2026-08-30 05:32 | YES | 90.4707 | 789.0535 | 15.2573
2026-08-30 05:33 | YES | 90.4285 | 789.6352 | 15.2199
2026-08-30 05:34 | YES | 90.4194 | 790.1506 | 15.1861
2026-08-30 05:35 | YES | 90.4345 | 790.7624 | 15.1705
2026-08-30 05:36 | YES | 90.7028 | 791.2507 | 15.1608
2026-08-30 05:37 | YES | 90.9047 | 791.8656 | 15.1693
2026-08-30 05:38 | YES | 90.959 | 792.4744 | 15.2452
2026-08-30 05:39 | YES | 91.2905 | 793.0984 | 15.2199
2026-08-30 05:40 | YES | 91.3598 | 793.4209 | 15.2573
2026-08-30 05:41 | YES | 91.5979 | 794.0508 | 15.2742
2026-08-30 05:42 | YES | 91.7396 | 794.5331 | 15.2778
2026-08-30 05:43 | YES | 91.9114 | 795.0696 | 15.2537
2026-08-30 05:44 | YES | 92.047 | 795.4403 | 15.3369
2026-08-30 05:45 | YES | 92.3876 | 795.9617 | 15.1861
2026-08-30 05:46 | YES | 92.5022 | 796.4651 | 15.2151
2026-08-30 05:47 | YES | 92.674 | 796.8358 | 15.2332
2026-08-30 05:48 | YES | 92.8578 | 797.3331 | 15.2404
2026-08-30 05:49 | YES | 93.0779 | 797.8184 | 15.2115
2026-08-30 05:50 | YES | 93.5089 | 798.3911 | 15.2103
2026-08-30 05:51 | YES | 93.5661 | 798.8161 | 15.2175
2026-08-30 05:52 | YES | 93.6656 | 799.2832 | 15.2127
2026-08-30 05:53 | YES | 93.7621 | 799.7776 | 15.3176
2026-08-30 05:54 | YES | 93.7168 | 800.3231 | 15.2452
2026-08-30 05:55 | YES | 93.9248 | 800.7722 | 15.3429
2026-08-30 05:56 | YES | 93.8947 | 801.2334 | 15.3115
2026-08-30 05:57 | YES | 93.8223 | 801.6583 | 15.2091
2026-08-30 05:58 | YES | 94.2112 | 802.1346 | 15.2271
2026-08-30 05:59 | YES | 94.4704 | 802.6259 | 15.2669
2026-08-30 06:00 | YES | 94.5909 | 803.1021 | 15.3332
2026-08-30 06:01 | YES | 94.5035 | 803.6356 | 15.1741
2026-08-30 06:02 | YES | 94.6241 | 804.0998 | 15.2259
2026-08-30 06:03 | YES | 94.7085 | 804.582 | 15.1898
2026-08-30 06:04 | YES | 94.3679 | 804.8985 | 15.1958
2026-08-30 06:05 | YES | 94.8471 | 805.3265 | 15.1861
2026-08-30 06:06 | YES | 95.0129 | 805.5616 | 15.1343
2026-08-30 06:07 | YES | 95.3113 | 781.1355 | 15.232
2026-08-30 06:08 | YES | 95.0732 | 741.5515 | 15.2344
2026-08-30 06:09 | YES | 95.254 | 713.2764 | 15.2669
2026-08-30 06:10 | YES | 95.5615 | 679.2474 | 15.2115
2026-08-30 06:11 | YES | 95.7061 | 659.7071 | 15.2898
2026-08-30 06:12 | YES | 95.8599 | 638.4971 | 15.156
2026-08-30 06:13 | YES | 96.0678 | 637.4572 | 15.2705
2026-08-30 06:14 | YES | 96.2215 | 638.1263 | 15.2296
2026-08-30 06:15 | YES | 96.2336 | 638.5875 | 15.2283
2026-08-30 06:16 | YES | 96.5079 | 638.9823 | 15.2669
2026-08-30 06:17 | YES | 96.3331 | 639.6484 | 15.1596
2026-08-30 06:18 | YES | 96.5531 | 640.1548 | 15.2356
2026-08-30 06:19 | YES | 96.8575 | 640.6491 | 15.2585
2026-08-30 06:20 | YES | 97.0896 | 640.9957 | 15.1861
2026-08-30 06:21 | YES | 96.8937 | 641.5322 | 15.2814
2026-08-30 06:22 | YES | 96.8756 | 642.0627 | 15.1813
2026-08-30 06:23 | YES | 96.7189 | 642.4696 | 15.1427
2026-08-30 06:24 | YES | 96.4777 | 642.9941 | 15.2175
2026-08-30 06:25 | YES | 96.4838 | 643.3708 | 15.2344
2026-08-30 06:26 | YES | 100.0826 | 644.043 | 17.5528
2026-08-30 06:27 | YES | 110.5987 | 645.2154 | 25.1977
2026-08-30 06:28 | YES | 117.7511 | 646.5236 | 25.4376
2026-08-30 06:29 | YES | 123.4387 | 647.5182 | 25.5269
2026-08-30 06:30 | YES | 127.9417 | 648.6153 | 25.334
2026-08-30 06:31 | YES | 131.9957 | 649.4924 | 25.4895
2026-08-30 06:32 | YES | 136.1069 | 650.7071 | 25.4316
2026-08-30 06:33 | YES | 139.0637 | 651.6806 | 25.4702
2026-08-30 06:34 | YES | 141.7794 | 653.046 | 25.4292
2026-08-30 06:35 | YES | 144.2751 | 654.2004 | 25.3858
2026-08-30 06:36 | YES | 147.1625 | 655.3156 | 25.2291
2026-08-30 06:37 | YES | 148.8354 | 656.8016 | 25.4051
2026-08-30 06:38 | YES | 151.5963 | 657.751 | 25.3894
2026-08-30 06:39 | YES | 153.6277 | 659.1767 | 25.2098
2026-08-30 06:40 | YES | 155.1468 | 660.3311 | 25.3002
2026-08-30 06:41 | YES | 156.6448 | 661.823 | 25.3424
2026-08-30 06:42 | YES | 158.7547 | 662.8026 | 25.3291
2026-08-30 06:43 | YES | 159.9242 | 664.4453 | 25.4015
2026-08-30 06:44 | YES | 162.3234 | 665.4821 | 25.4051
2026-08-30 06:45 | YES | 162.7273 | 667.2062 | 25.2182
2026-08-30 06:46 | YES | 164.2554 | 668.7223 | 25.3231
2026-08-30 06:47 | YES | 166.32 | 670.0756 | 25.2954
2026-08-30 06:48 | YES | 167.6071 | 671.3897 | 25.2701
2026-08-30 06:49 | YES | 167.9567 | 672.8787 | 25.258
2026-08-30 06:50 | YES | 168.029 | 674.1265 | 25.3846
2026-08-30 06:51 | YES | 169.6386 | 674.9765 | 25.3159
2026-08-30 06:52 | YES | 169.5662 | 676.6403 | 25.2363
2026-08-30 06:53 | YES | 170.5126 | 677.4541 | 25.3918
2026-08-30 06:54 | YES | 171.3264 | 678.946 | 25.4135
2026-08-30 06:55 | YES | 173.4122 | 680.1667 | 25.3894
2026-08-30 06:56 | YES | 173.2645 | 681.4869 | 25.1591
2026-08-30 06:57 | YES | 173.6774 | 683.1326 | 25.3279
2026-08-30 06:58 | YES | 174.657 | 684.5673 | 25.2255
2026-08-30 06:59 | YES | 175.4919 | 685.7066 | 25.3291
2026-08-30 07:00 | YES | 176.0736 | 686.7736 | 25.3954
2026-08-30 07:01 | YES | 177.4963 | 687.9461 | 25.3291
2026-08-30 07:02 | YES | 178.1744 | 689.4652 | 25.2074
2026-08-30 07:03 | YES | 177.3908 | 690.9873 | 25.3183
2026-08-30 07:04 | YES | 177.6138 | 691.4123 | 25.2134
2026-08-30 07:05 | YES | 180.4712 | 692.7294 | 25.3545
2026-08-30 07:06 | YES | 177.5324 | 694.4776 | 25.1724
2026-08-30 07:07 | YES | 180.4802 | 694.354 | 25.2568
2026-08-30 07:08 | YES | 179.8774 | 697.0124 | 25.1881
2026-08-30 07:09 | YES | 181.3332 | 696.7442 | 25.2327
2026-08-30 07:10 | YES | 180.447 | 699.4689 | 25.1302
2026-08-30 07:11 | YES | 185.0013 | 698.8239 | 25.3894
2026-08-30 07:12 | YES | 180.016 | 700.4877 | 25.4461
2026-08-30 07:13 | YES | 181.071 | 702.691 | 25.3484
2026-08-30 07:14 | YES | 187.4548 | 702.4408 | 25.1845
2026-08-30 07:15 | YES | 186.3607 | 702.3715 | 25.2484
2026-08-30 07:16 | YES | 182.4996 | 703.6947 | 25.2387
2026-08-30 07:17 | YES | 179.9045 | 705.4338 | 25.211
2026-08-30 07:18 | YES | 179.4645 | 707.182 | 25.3737
2026-08-30 07:19 | YES | 181.1915 | 708.475 | 25.2435
2026-08-30 07:20 | YES | 183.0663 | 709.5149 | 25.0434
2026-08-30 07:21 | YES | 183.3436 | 710.4402 | 25.3086
2026-08-30 07:22 | YES | 184.2568 | 711.5011 | 25.2664
2026-08-30 07:23 | YES | 183.5124 | 712.6043 | 25.1941
2026-08-30 07:24 | YES | 182.1982 | 713.2583 | 25.1965
2026-08-30 07:25 | YES | 182.0385 | 713.5206 | 25.2942
2026-08-30 07:26 | YES | 185.565 | 713.2282 | 25.3436
2026-08-30 07:27 | YES | 190.3272 | 713.62 | 25.2918
2026-08-30 07:28 | YES | 191.6022 | 715.4707 | 25.1881
2026-08-30 07:29 | YES | 186.1497 | 717.4449 | 25.1857
2026-08-30 07:30 | YES | 184.7632 | 717.4961 | 25.2267
2026-08-30 07:31 | YES | 190.8034 | 716.818 | 25.2327
2026-08-30 07:32 | YES | 190.6166 | 719.1448 | 25.3195
2026-08-30 07:33 | YES | 185.9266 | 719.9707 | 25.3967
2026-08-30 07:34 | YES | 192.5697 | 719.3739 | 25.2652
2026-08-30 07:35 | YES | 187.8858 | 722.0866 | 25.3605
2026-08-30 07:36 | YES | 189.3115 | 721.4205 | 25.2845
2026-08-30 07:37 | YES | 191.0626 | 723.4128 | 25.2797
2026-08-30 07:38 | YES | 188.1993 | 723.7594 | 25.3786
2026-08-30 07:39 | YES | 192.8168 | 724.7239 | 25.3677
2026-08-30 07:40 | YES | 188.9799 | 725.3237 | 25.3231
2026-08-30 07:41 | YES | 192.2351 | 726.1345 | 25.205
2026-08-30 07:42 | YES | 190.077 | 582.5376 | 25.2761
2026-08-30 07:43 | YES | 191.1501 | 556.3995 | 25.2459
2026-08-30 07:44 | YES | 192.5908 | 556.2639 | 25.3026
2026-08-30 07:45 | YES | 189.5014 | 558.3858 | 25.2821
2026-08-30 07:46 | YES | 194.1852 | 558.645 | 25.2797
2026-08-30 07:47 | YES | 191.4273 | 558.9886 | 25.3014
2026-08-30 07:48 | YES | 190.4809 | 560.2093 | 25.2182
2026-08-30 07:49 | YES | 193.3353 | 560.6644 | 25.2387
2026-08-30 07:50 | YES | 193.2358 | 561.0231 | 25.205
2026-08-30 07:51 | YES | 191.6263 | 562.292 | 25.3605
2026-08-30 07:52 | YES | 192.1507 | 563.1872 | 25.2773
2026-08-30 07:53 | YES | 193.5613 | 563.5278 | 25.3967
2026-08-30 07:54 | YES | 194.0677 | 564.5466 | 25.2664
2026-08-30 07:55 | YES | 193.1092 | 565.1885 | 25.3267
2026-08-30 07:56 | YES | 193.8205 | 566.0234 | 25.3159
2026-08-30 07:57 | YES | 193.4679 | 566.6835 | 25.3545
2026-08-30 07:58 | YES | 193.2057 | 567.5184 | 25.1579
2026-08-30 07:59 | YES | 193.6276 | 568.0429 | 25.4316
2026-08-30 08:00 | YES | 194.0375 | 568.5674 | 25.2954
2026-08-30 08:01 | YES | 194.3691 | 569.0586 | 25.1724
2026-08-30 08:02 | YES | 194.0285 | 569.559 | 25.094
2026-08-30 08:03 | YES | 194.7338 | 570.1497 | 25.2833
2026-08-30 08:04 | YES | 195.0262 | 570.8822 | 25.2894
2026-08-30 08:05 | YES | 194.6795 | 571.5603 | 25.3436
2026-08-30 08:06 | YES | 194.3329 | 572.4525 | 25.2785
2026-08-30 08:07 | YES | 195.3276 | 573.0644 | 25.2592
2026-08-30 08:08 | YES | 195.2371 | 573.6461 | 25.3424
2026-08-30 08:09 | YES | 195.7827 | 574.5443 | 25.2496
2026-08-30 08:10 | YES | 196.4398 | 574.7914 | 25.3291
2026-08-30 08:11 | YES | 196.482 | 575.6203 | 25.3882
2026-08-30 08:12 | YES | 196.274 | 576.407 | 25.381
2026-08-30 08:13 | YES | 196.2559 | 576.5758 | 25.4087
2026-08-30 08:14 | YES | 196.3282 | 576.9827 | 25.2532
2026-08-30 08:15 | YES | 196.3222 | 577.6397 | 25.3098
2026-08-30 08:16 | YES | 196.1293 | 578.3993 | 25.3701
2026-08-30 08:17 | YES | 195.0442 | 579.195 | 25.1664
2026-08-30 08:18 | YES | 195.5536 | 579.7707 | 25.434
2026-08-30 08:19 | YES | 198.4622 | 580.1565 | 25.2737
2026-08-30 08:20 | YES | 195.7978 | 581.2536 | 25.3062
2026-08-30 08:21 | YES | 197.1511 | 581.1692 | 25.4292
2026-08-30 08:22 | YES | 198.4863 | 581.8203 | 25.2978
2026-08-30 08:23 | YES | 197.6665 | 582.6672 | 25.2146
2026-08-30 08:24 | YES | 199.6739 | 583.0681 | 25.2459
2026-08-30 08:25 | YES | 197.4224 | 584.12 | 25.2616
2026-08-30 08:26 | YES | 199.9632 | 584.4395 | 25.1603
2026-08-30 08:27 | YES | 197.6635 | 585.4794 | 25.2978
2026-08-30 08:28 | YES | 200.3581 | 585.3678 | 25.2459
2026-08-30 08:29 | YES | 198.0041 | 586.3142 | 25.2291
2026-08-30 08:30 | YES | 199.7251 | 587.0316 | 25.3098
2026-08-30 08:31 | YES | 198.9294 | 587.1311 | 25.3388
2026-08-30 08:32 | YES | 198.4351 | 587.9298 | 25.3424
2026-08-30 08:33 | YES | 201.2924 | 588.406 | 25.1242
2026-08-30 08:34 | YES | 198.1397 | 588.9787 | 25.223
2026-08-30 08:35 | YES | 199.8125 | 589.5001 | 25.2496
2026-08-30 08:36 | YES | 200.0597 | 589.7654 | 25.2942
2026-08-30 08:37 | YES | 198.9927 | 590.6756 | 25.1579
2026-08-30 08:38 | YES | 201.0423 | 591.2121 | 24.9011
2026-08-30 08:39 | YES | 201.5637 | 591.5738 | 25.1905
2026-08-30 08:40 | YES | 199.9632 | 592.4871 | 25.2821
2026-08-30 08:41 | YES | 200.9398 | 593.0748 | 25.5052
2026-08-30 08:42 | YES | 201.7204 | 593.316 | 25.3822
2026-08-30 08:43 | YES | 202.4046 | 593.6023 | 25.3111
2026-08-30 08:44 | YES | 201.3889 | 594.4854 | 25.3098
2026-08-30 08:45 | YES | 201.4853 | 595.2842 | 25.2411
2026-08-30 08:46 | YES | 201.4853 | 595.7604 | 25.2315
2026-08-30 08:47 | YES | 202.703 | 596.2698 | 25.3484
2026-08-30 08:48 | YES | 202.3022 | 596.8696 | 25.1845
2026-08-30 08:49 | YES | 202.6638 | 597.1589 | 25.4039
2026-08-30 08:50 | YES | 202.8718 | 597.7979 | 25.2869
2026-08-30 08:51 | YES | 202.5704 | 598.2802 | 25.1845
2026-08-30 08:52 | YES | 201.7777 | 598.9071 | 25.2845
2026-08-30 08:53 | YES | 203.0135 | 599.1151 | 25.2399
2026-08-30 08:54 | YES | 203.3963 | 599.6697 | 25.3267
2026-08-30 08:55 | YES | 203.9689 | 600.2664 | 25.0952
2026-08-30 08:56 | YES | 202.8688 | 600.601 | 25.2339
2026-08-30 08:57 | YES | 201.2985 | 601.2099 | 25.2508
2026-08-30 08:58 | YES | 203.6796 | 601.3817 | 25.3484
2026-08-30 08:59 | YES | 203.6525 | 601.9453 | 25.3014
2026-08-30 09:00 | YES | 203.544 | 602.307 | 25.1905
2026-08-30 09:01 | YES | 205.5724 | 602.7832 | 25.1712
2026-08-30 09:02 | YES | 203.8243 | 603.5066 | 25.1628
2026-08-30 09:03 | YES | 204.2914 | 603.9557 | 25.2978
2026-08-30 09:04 | YES | 203.7248 | 604.3927 | 25.3557
2026-08-30 09:05 | YES | 203.6042 | 604.6519 | 25.2242
2026-08-30 09:06 | YES | 204.2251 | 605.4115 | 25.4075
2026-08-30 09:07 | YES | 204.6863 | 605.746 | 25.3014
2026-08-30 09:08 | YES | 204.0353 | 606.1831 | 25.2894
2026-08-30 09:09 | YES | 203.981 | 606.5297 | 25.2062
2026-08-30 09:10 | YES | 205.9492 | 607.0089 | 25.3653
2026-08-30 09:11 | YES | 205.0118 | 607.7775 | 25.2459
2026-08-30 09:12 | YES | 204.9696 | 607.9614 | 25.2966
2026-08-30 09:13 | YES | 206.3109 | 608.2899 | 25.387
2026-08-30 09:14 | YES | 204.9576 | 609.0465 | 25.2845
2026-08-30 09:15 | YES | 205.901 | 609.5438 | 25.1917
2026-08-30 09:16 | YES | 206.9077 | 609.9085 | 25.1001
2026-08-30 09:17 | YES | 205.5634 | 610.7615 | 25.1941
2026-08-30 09:18 | YES | 206.757 | 610.876 | 25.3183
2026-08-30 09:19 | YES | 206.121 | 611.6597 | 25.1869
2026-08-30 09:20 | YES | 206.4375 | 611.6747 | 25.3979
2026-08-30 09:21 | YES | 206.8323 | 612.4705 | 25.3954
2026-08-30 09:22 | YES | 208.2309 | 612.5549 | 25.3472
2026-08-30 09:23 | YES | 206.7811 | 613.2843 | 25.3364
2026-08-30 09:24 | YES | 207.6913 | 613.4078 | 25.2592
2026-08-30 09:25 | YES | 208.1615 | 613.8389 | 25.3617
2026-08-30 09:26 | YES | 207.5889 | 614.5381 | 25.1796
2026-08-30 09:27 | YES | 208.5594 | 614.6436 | 25.3532
2026-08-30 09:28 | YES | 208.1917 | 615.4755 | 25.1278
2026-08-30 09:29 | YES | 207.4201 | 616.0301 | 25.0868
2026-08-30 09:30 | YES | 209.4847 | 616.3134 | 25.3882
2026-08-30 09:31 | YES | 209.6957 | 617.0519 | 25.1302
2026-08-30 09:32 | YES | 208.8186 | 617.7089 | 25.2062
2026-08-30 09:33 | YES | 210.0875 | 617.8807 | 25.3123
2026-08-30 09:34 | YES | 209.4244 | 618.3057 | 25.2074
2026-08-30 09:35 | YES | 208.9814 | 618.5016 | 25.1266
2026-08-30 09:36 | YES | 208.2369 | 619.0201 | 25.3279
2026-08-30 09:37 | YES | 209.4636 | 619.5867 | 25.1061
2026-08-30 09:38 | YES | 209.4907 | 619.9936 | 25.2242
2026-08-30 09:39 | YES | 210.3769 | 620.2589 | 25.2568
2026-08-30 09:40 | YES | 209.0507 | 620.9551 | 25.1145
2026-08-30 09:41 | YES | 210.5005 | 621.5308 | 25.1796
2026-08-30 09:42 | YES | 210.6723 | 621.5398 | 25.0627
2026-08-30 09:43 | YES | 210.9586 | 622.2512 | 25.0772
2026-08-30 09:44 | YES | 210.5969 | 622.655 | 25.2532
2026-08-30 09:45 | YES | 209.8343 | 623.2518 | 25.1748
2026-08-30 09:46 | YES | 211.052 | 623.4628 | 25.0844
2026-08-30 09:47 | YES | 211.9231 | 623.9752 | 25.094
2026-08-30 09:48 | YES | 211.3022 | 624.4454 | 25.076
2026-08-30 09:49 | YES | 211.8839 | 624.9638 | 25.135
2026-08-30 09:50 | YES | 211.8357 | 625.3285 | 25.1965
2026-08-30 09:51 | YES | 211.9653 | 625.9434 | 25.1182
2026-08-30 09:52 | YES | 212.4626 | 626.715 | 25.082
2026-08-30 09:53 | YES | 212.5229 | 626.6367 | 24.9578
2026-08-30 09:54 | YES | 213.2493 | 627.0375 | 25.2267
2026-08-30 09:55 | YES | 212.969 | 627.6705 | 25.1194
2026-08-30 09:56 | YES | 211.1967 | 628.5024 | 25.1338
2026-08-30 09:57 | YES | 211.6609 | 628.5084 | 25.1411
2026-08-30 09:58 | YES | 212.116 | 628.855 | 24.9349
2026-08-30 09:59 | YES | 212.5711 | 629.4066 | 25.0952
2026-08-30 10:00 | YES | 213.2342 | 629.3945 | 25.2472
2026-08-30 10:01 | YES | 213.5477 | 630.133 | 25.1206
2026-08-30 10:02 | YES | 211.6066 | 630.4796 | 24.9662
2026-08-30 10:03 | YES | 213.3638 | 631.0674 | 25.0072
2026-08-30 10:04 | YES | 213.0263 | 631.2994 | 25.0072
2026-08-30 10:05 | YES | 213.2583 | 631.8299 | 24.9976
2026-08-30 10:06 | YES | 214.3615 | 631.8239 | 25.1338
2026-08-30 10:07 | YES | 212.7791 | 632.5653 | 25.0024
2026-08-30 10:08 | YES | 213.2825 | 632.8848 | 24.947
2026-08-30 10:09 | YES | 215.2175 | 633.3098 | 24.953
2026-08-30 10:10 | YES | 212.6254 | 634.2713 | 24.9976
2026-08-30 10:11 | YES | 215.103 | 634.1327 | 25.1652
2026-08-30 10:12 | YES | 214.898 | 634.841 | 25.0603
2026-08-30 10:13 | YES | 216.4201 | 634.5757 | 25.041
2026-08-30 10:14 | YES | 214.0963 | 635.7 | 24.8758
2026-08-30 10:15 | YES | 216.9687 | 635.7331 | 24.9638
2026-08-30 10:16 | YES | 215.2868 | 636.1099 | 24.9578
2026-08-30 10:17 | YES | 215.5099 | 636.6072 | 24.9952
2026-08-30 10:18 | YES | 214.045 | 636.9358 | 25.1278
2026-08-30 10:19 | YES | 215.5551 | 637.7224 | 25.1278
2026-08-30 10:20 | YES | 217.0048 | 637.8581 | 24.9132
2026-08-30 10:21 | YES | 215.8896 | 638.5091 | 25.1664
2026-08-30 10:22 | YES | 216.7577 | 638.9703 | 24.9976
2026-08-30 10:23 | YES | 216.393 | 639.2807 | 24.8818
2026-08-30 10:24 | YES | 215.974 | 639.4103 | 25.047
2026-08-30 10:25 | YES | 215.4194 | 640.0523 | 25.0145
2026-08-30 10:26 | YES | 215.3531 | 640.3537 | 25.041
2026-08-30 10:27 | YES | 216.607 | 640.417 | 25.0181
2026-08-30 10:28 | YES | 215.959 | 640.8661 | 24.9518
2026-08-30 10:29 | YES | 216.9657 | 641.276 | 25.0434
2026-08-30 10:30 | YES | 215.977 | 641.9783 | 24.9831
2026-08-30 10:31 | YES | 215.5551 | 642.5661 | 24.9506
2026-08-30 10:32 | YES | 218.114 | 642.6746 | 25.17
2026-08-30 10:33 | YES | 216.9144 | 643.2051 | 25.0374
2026-08-30 10:34 | YES | 217.1736 | 643.4854 | 24.8505
2026-08-30 10:35 | YES | 216.4322 | 643.8772 | 25.0422
2026-08-30 10:36 | YES | 215.8113 | 644.2479 | 24.9747
2026-08-30 10:37 | YES | 217.4268 | 644.5584 | 24.9385
2026-08-30 10:38 | YES | 217.1676 | 645.2576 | 25.006
2026-08-30 10:39 | YES | 217.4961 | 645.4083 | 25.0048
2026-08-30 10:40 | YES | 217.0712 | 645.8846 | 25.1929
2026-08-30 10:41 | YES | 219.1207 | 645.8755 | 25.164
2026-08-30 10:42 | YES | 217.7523 | 646.3035 | 25.0012
2026-08-30 10:43 | YES | 218.7711 | 647.0812 | 24.9662
2026-08-30 10:44 | YES | 218.0809 | 647.4218 | 25.176
2026-08-30 10:45 | YES | 217.8006 | 647.3735 | 24.5214
2026-08-30 10:46 | YES | 192.2502 | 645.9599 | 3.6398
2026-08-30 10:47 |  | 165.8841 | 645.1724
2026-08-30 10:48 |  | 143.2051 | 645.5319
2026-08-30 10:49 |  | 122.007 | 646.1227
2026-08-30 10:50 |  | 102.2557 | 645.972
2026-08-30 10:51 |  | 84.3551 | 645.2637
2026-08-30 10:52 |  | 67.7445 | 644.0068
2026-08-30 10:53 |  | 51.9628 | 642.5842
2026-08-30 10:54 |  | 37.676 | 640.9053
2026-08-30 10:55 | YES | 32.8836 | 639.769 | 6.2138
2026-08-30 10:56 | YES | 46.6007 | 639.6183 | 18.1689
2026-08-30 10:57 | YES | 66.1922 | 640.1458 | 23.1156
2026-08-30 10:58 | YES | 81.4103 | 639.76 | 22.9034
2026-08-30 10:59 | YES | 94.9195 | 639.4857 | 22.9275
2026-08-30 11:00 | YES | 105.6104 | 638.7623 | 22.6165
2026-08-30 11:01 | YES | 114.8245 | 638.1595 | 22.6659
2026-08-30 11:02 | YES | 123.2488 | 637.9485 | 22.6189
2026-08-30 11:03 | YES | 131.7455 | 637.5295 | 22.5574
2026-08-30 11:04 | YES | 136.5047 | 636.7067 | 22.5297
2026-08-30 11:05 | YES | 144.0339 | 636.0225 | 22.5562
2026-08-30 11:06 | YES | 147.8347 | 635.5734 | 22.4429
2026-08-30 11:07 | YES | 152.2955 | 635.3895 | 22.4308
2026-08-30 11:08 | YES | 158.2785 | 635.2057 | 22.3765
2026-08-30 11:09 | YES | 161.2473 | 635.1786 | 22.4947
2026-08-30 11:10 | YES | 165.6991 | 634.9133 | 22.4959
2026-08-30 11:11 | YES | 169.0207 | 634.5456 | 22.52
2026-08-30 11:12 | YES | 170.0967 | 634.4009 | 22.3898
2026-08-30 11:13 | YES | 173.6232 | 634.4612 | 22.4115
2026-08-30 11:14 | YES | 174.5093 | 634.1929 | 22.3621
2026-08-30 11:15 | YES | 175.7933 | 633.8524 | 22.52
2026-08-30 11:16 | YES | 178.934 | 633.768 | 22.3536
2026-08-30 11:17 | YES | 181.0167 | 633.777 | 22.4007
2026-08-30 11:18 | YES | 181.8034 | 633.9006 | 22.3934
2026-08-30 11:19 | YES | 183.4159 | 634.1297 | 22.2729
2026-08-30 11:20 | YES | 184.0248 | 633.9759 | 22.3211
2026-08-30 11:21 | YES | 184.4377 | 634.4009 | 22.4489
2026-08-30 11:22 | YES | 185.7006 | 634.5577 | 22.4356
2026-08-30 11:23 | YES | 187.8526 | 634.3256 | 22.3042
2026-08-30 11:24 | YES | 188.8895 | 634.7777 | 22.3705
2026-08-30 11:25 | YES | 189.3687 | 634.9224 | 22.391
2026-08-30 11:26 | YES | 189.3717 | 635.8085 | 22.3958
2026-08-30 11:27 | YES | 191.3309 | 636.2546 | 22.3621
2026-08-30 11:28 | YES | 189.7967 | 636.3631 | 22.4187
2026-08-30 11:29 | YES | 191.4937 | 636.6133 | 22.5019
2026-08-30 11:30 | YES | 193.07 | 636.8695 | 22.4441
2026-08-30 11:31 | YES | 193.9742 | 637.2281 | 22.5526
2026-08-30 11:32 | YES | 192.5305 | 637.6742 | 22.4416
2026-08-30 11:33 | YES | 194.553 | 637.8008 | 22.4465
2026-08-30 11:34 | YES | 193.6728 | 638.2077 | 22.4863
2026-08-30 11:35 | YES | 193.5704 | 638.2288 | 22.3874
2026-08-30 11:36 | YES | 193.4528 | 638.5272 | 22.4621
2026-08-30 11:37 | YES | 193.9109 | 639.1933 | 22.3922
2026-08-30 11:38 | YES | 193.8597 | 639.4344 | 22.5465
2026-08-30 11:39 | YES | 194.9719 | 639.7901 | 22.4971
2026-08-30 11:40 | YES | 194.8363 | 640.0614 | 22.3416
2026-08-30 11:41 | YES | 193.2629 | 640.3989 | 22.4477
2026-08-30 11:42 | YES | 192.6752 | 640.3145 | 22.3802
2026-08-30 11:43 | YES | 193.5854 | 640.9355 | 22.4139
2026-08-30 11:44 | YES | 193.3111 | 641.3755 | 22.4212
2026-08-30 11:45 | YES | 192.9374 | 641.8216 | 22.4802
2026-08-30 11:46 | YES | 192.2472 | 641.9753 | 22.4091
2026-08-30 11:47 | YES | 191.6896 | 642.2496 | 22.4537
2026-08-30 11:48 | YES | 191.4394 | 642.8946 | 22.4694
2026-08-30 11:49 | YES | 191.572 | 643.1086 | 22.5092
2026-08-30 11:50 | YES | 190.704 | 643.7868 | 22.4621
2026-08-30 11:51 | YES | 191.5841 | 644.043 | 22.4549
2026-08-30 11:52 | YES | 189.7636 | 644.5222 | 22.3609
2026-08-30 11:53 | YES | 189.6129 | 644.8387 | 22.3874
2026-08-30 11:54 | YES | 189.4381 | 644.7724 | 22.4477
2026-08-30 11:55 | YES | 189.4019 | 645.3872 | 22.3826
2026-08-30 11:56 | YES | 189.0251 | 645.3782 | 22.2849
2026-08-30 11:57 | YES | 188.4766 | 645.7158 | 22.3621
2026-08-30 11:58 | YES | 188.6695 | 646.4301 | 22.3247
2026-08-30 11:59 | YES | 189.1788 | 646.8431 | 22.3886
2026-08-30 12:00 | YES | 188.347 | 646.9094 | 22.3512
2026-08-30 12:01 | YES | 187.5332 | 647.3223 | 22.4995
2026-08-30 12:02 | YES | 188.2324 | 647.681 | 22.4477
2026-08-30 12:03 | YES | 187.0057 | 647.7382 | 22.4899
2026-08-30 12:04 | YES | 187.283 | 648.1059 | 22.4465
2026-08-30 12:05 | YES | 187.3704 | 648.4465 | 22.3934
2026-08-30 12:06 | YES | 187.6055 | 649.0946 | 22.4284
2026-08-30 12:07 | YES | 186.849 | 649.1669 | 22.3524
2026-08-30 12:08 | YES | 186.8761 | 649.5376 | 22.309
2026-08-30 12:09 | YES | 187.494 | 649.7607 | 22.344
2026-08-30 12:10 | YES | 186.433 | 650.032 | 22.4091
2026-08-30 12:11 | YES | 186.1196 | 650.1826 | 22.3753
2026-08-30 12:12 | YES | 186.3968 | 650.4599 | 22.4525
2026-08-30 12:13 | YES | 186.1316 | 650.9151 | 22.4875
2026-08-30 12:14 | YES | 186.8851 | 651.1743 | 22.4971
2026-08-30 12:15 | YES | 185.0917 | 651.2888 | 22.3657
2026-08-30 12:16 | YES | 186.0774 | 651.4516 | 22.4236
2026-08-30 12:17 | YES | 185.6343 | 651.6806 | 22.3283
2026-08-30 12:18 | YES | 186.6561 | 652.2624 | 22.4199
2026-08-30 12:19 | YES | 185.4775 | 652.2322 | 22.3669
2026-08-30 12:20 | YES | 185.6463 | 652.4462 | 22.4537
2026-08-30 12:21 | YES | 186.1919 | 653.04 | 22.3392
2026-08-30 12:22 | YES | 185.3721 | 653.2841 | 22.3657
2026-08-30 12:23 | YES | 186.9153 | 653.3505 | 22.4887
2026-08-30 12:24 | YES | 185.4414 | 653.7664 | 22.4187
2026-08-30 12:25 | YES | 185.2153 | 653.7664 | 22.2391
2026-08-30 12:26 | YES | 185.4173 | 654.1944 | 22.4103
2026-08-30 12:27 | YES | 186.1738 | 654.4596 | 22.3958
2026-08-30 12:28 | YES | 186.0834 | 654.6646 | 22.3705
2026-08-30 12:29 | YES | 186.641 | 654.9027 | 22.3741
2026-08-30 12:30 | YES | 185.5529 | 655.1921 | 22.4356
2026-08-30 12:31 | YES | 185.999 | 655.5779 | 22.3139
2026-08-30 12:32 | YES | 186.4149 | 655.7406 | 22.485
2026-08-30 12:33 | YES | 185.4384 | 656.1023 | 22.3464
2026-08-30 12:34 | YES | 185.4082 | 656.0661 | 22.4103
2026-08-30 12:35 | YES | 186.7736 | 656.7564 | 22.4513
2026-08-30 12:36 | YES | 185.9568 | 656.684 | 22.5297
2026-08-30 12:37 | YES | 185.9508 | 656.9764 | 22.2753
2026-08-30 12:38 | YES | 185.4203 | 657.2205 | 22.4718
2026-08-30 12:39 | YES | 185.0737 | 657.2778 | 22.4826
2026-08-30 12:40 | YES | 185.1641 | 657.7239 | 22.4067
2026-08-30 12:41 | YES | 185.8001 | 657.968 | 22.3548
2026-08-30 12:42 | YES | 185.5951 | 658.1489 | 22.3597
2026-08-30 12:43 | YES | 185.6674 | 658.2182 | 22.3452
2026-08-30 12:44 | YES | 186.3426 | 658.604 | 22.3392
2026-08-30 12:45 | YES | 186.0412 | 659.029 | 22.4392
2026-08-30 12:46 | YES | 186.7555 | 659.668 | 22.4043
2026-08-30 12:47 | YES | 185.6403 | 659.8277 | 22.3356
2026-08-30 12:48 | YES | 186.5084 | 659.885 | 22.3874
2026-08-30 12:49 | YES | 185.9658 | 659.9905 | 22.5092
2026-08-30 12:50 | YES | 186.2853 | 659.9844 | 22.4489
2026-08-30 12:51 | YES | 185.9055 | 660.8254 | 22.4308
2026-08-30 12:52 | YES | 185.2605 | 661.0122 | 22.4272
2026-08-30 12:53 | YES | 185.4956 | 660.9972 | 22.426
2026-08-30 12:54 | YES | 186.7163 | 661.0997 | 22.4609
2026-08-30 12:55 | YES | 186.4843 | 661.8893 | 22.508
2026-08-30 12:56 | YES | 187.2438 | 661.9918 | 22.385
2026-08-30 12:57 | YES | 186.8158 | 661.8833 | 22.4019
2026-08-30 12:58 | YES | 187.1805 | 662.2299 | 22.514
2026-08-30 12:59 | YES | 186.7435 | 662.2691 | 22.3946
2026-08-30 13:00 | YES | 186.1527 | 662.6399 | 22.4863
2026-08-30 13:01 | YES | 187.5995 | 663.535 | 22.4597
2026-08-30 13:02 | YES | 186.5506 | 663.7098 | 22.227
2026-08-30 13:03 | YES | 187.8225 | 664.0504 | 22.4031
2026-08-30 13:04 | YES | 187.3523 | 664.2403 | 22.4742
2026-08-30 13:05 | YES | 187.0509 | 664.7979 | 22.5393
2026-08-30 13:06 | YES | 187.8587 | 665.0873 | 22.4754
2026-08-30 13:07 | YES | 187.5392 | 665.2259 | 22.3452
2026-08-30 13:08 | YES | 186.9514 | 665.2018 | 22.5429
2026-08-30 13:09 | YES | 186.9394 | 665.5093 | 22.2921
2026-08-30 13:10 | YES | 187.9913 | 665.7745 | 22.4621
2026-08-30 13:11 | YES | 187.6628 | 665.9764 | 22.4923
2026-08-30 13:12 | YES | 187.6658 | 666.5582 | 22.5309
2026-08-30 13:13 | YES | 187.723 | 666.4587 | 22.3994
2026-08-30 13:14 | YES | 188.0124 | 666.8897 | 22.3874
2026-08-30 13:15 | YES | 187.5934 | 667.0464 | 22.4163
2026-08-30 13:16 | YES | 185.8784 | 667.0736 | 22.4718
2026-08-30 13:17 | YES | 188.9799 | 667.4142 | 22.4103
2026-08-30 13:18 | YES | 187.6085 | 667.7457 | 22.3524
2026-08-30 13:19 | YES | 188.1269 | 667.9748 | 22.4284
2026-08-30 13:20 | YES | 187.7713 | 668.2129 | 22.4416
2026-08-30 13:21 | YES | 188.1691 | 668.2943 | 22.4766
2026-08-30 13:22 | YES | 187.714 | 668.4751 | 22.4115
2026-08-30 13:23 | YES | 189.5556 | 668.7765 | 22.3681
2026-08-30 13:24 | YES | 188.787 | 669.1352 | 22.4151
2026-08-30 13:25 | YES | 189.4471 | 668.9785 | 22.4127
2026-08-30 13:26 | YES | 189.7455 | 669.5029 | 22.4826
2026-08-30 13:27 | YES | 188.2867 | 669.9189 | 22.3922
2026-08-30 13:28 | YES | 188.8955 | 669.9339 | 22.4175
2026-08-30 13:29 | YES | 189.6762 | 670.1118 | 22.5116
2026-08-30 13:30 | YES | 189.4803 | 670.3318 | 22.4947
2026-08-30 13:31 | YES | 190.0288 | 670.6272 | 22.3645
2026-08-30 13:32 | YES | 188.6363 | 670.8502 | 22.4887
2026-08-30 13:33 | YES | 191.4454 | 671.1697 | 22.5369
2026-08-30 13:34 | YES | 189.4983 | 671.239 | 22.3717
2026-08-30 13:35 | YES | 189.9926 | 671.4681 | 22.426
2026-08-30 13:36 | YES | 189.8299 | 671.7002 | 22.4404
2026-08-30 13:37 | YES | 190.5503 | 672.0076 | 22.4199
2026-08-30 13:38 | YES | 189.2753 | 672.1222 | 22.485
2026-08-30 13:39 | YES | 190.0107 | 672.3542 | 22.4067
2026-08-30 13:40 | YES | 192.0663 | 672.6677 | 22.4416
2026-08-30 13:41 | YES | 190.2097 | 672.6496 | 22.467
2026-08-30 13:42 | YES | 190.1343 | 673.0656 | 22.3464
2026-08-30 13:43 | YES | 190.7281 | 673.3881 | 22.4621
2026-08-30 13:44 | YES | 191.2224 | 673.6714 | 22.4983
2026-08-30 13:45 | YES | 191.4454 | 673.6322 | 22.4404
2026-08-30 13:46 | YES | 191.0717 | 673.7528 | 22.4308
2026-08-30 13:47 | YES | 192.1357 | 673.8553 | 22.2825
2026-08-30 13:48 | YES | 191.3068 | 674.2591 | 22.3573
2026-08-30 13:49 | YES | 193.2388 | 674.5545 | 22.432
2026-08-30 13:50 | YES | 191.3731 | 675.1694 | 22.5309
2026-08-30 13:51 | YES | 191.7468 | 675.0669 | 22.4959
2026-08-30 13:52 | YES | 191.2465 | 675.0307 | 22.4019
2026-08-30 13:53 | YES | 193.2087 | 675.5401 | 22.4658
2026-08-30 13:54 | YES | 192.2954 | 675.7059 | 22.4609
2026-08-30 13:55 | YES | 192.4762 | 676.0073 | 22.3126
2026-08-30 13:56 | YES | 192.9947 | 676.2484 | 22.4103
2026-08-30 13:57 | YES | 192.0935 | 676.4172 | 22.3536
2026-08-30 13:58 | YES | 193.2901 | 676.5257 | 22.5285
2026-08-30 13:59 | YES | 192.5938 | 676.8362 | 22.4537
2026-08-30 14:00 | YES | 194.4113 | 677.1376 | 22.4778
2026-08-30 14:01 | YES | 192.4551 | 677.1496 | 22.4658
2026-08-30 14:02 | YES | 193.7844 | 677.2762 | 22.4007
2026-08-30 14:03 | YES | 193.2298 | 677.7193 | 22.5019
2026-08-30 14:04 | YES | 193.2991 | 677.8549 | 22.4199
2026-08-30 14:05 | YES | 193.5251 | 677.9845 | 22.4224
2026-08-30 14:06 | YES | 194.2998 | 678.3312 | 22.4441
2026-08-30 14:07 | YES | 194.0134 | 678.4005 | 22.6948
2026-08-30 14:08 | YES | 193.7 | 678.6567 | 22.4139
2026-08-30 14:09 | YES | 193.1002 | 679.0033 | 22.4995
2026-08-30 14:10 | YES | 194.0406 | 679.0003 | 22.3018
2026-08-30 14:11 | YES | 195.5657 | 679.2474 | 22.3874
2026-08-30 14:12 | YES | 196.2499 | 679.5278 | 22.385
2026-08-30 14:13 | YES | 195.9213 | 679.6875 | 22.4935
2026-08-30 14:14 | YES | 195.1377 | 679.9859 | 22.4103
2026-08-30 14:15 | YES | 195.1467 | 680.0221 | 22.4525
2026-08-30 14:16 | YES | 197.1963 | 680.6008 | 22.4597
2026-08-30 14:17 | YES | 195.1528 | 680.4953 | 22.3802
2026-08-30 14:18 | YES | 195.1919 | 680.643 | 22.4549
2026-08-30 14:19 | YES | 195.9605 | 680.9595 | 22.473
2026-08-30 14:20 | YES | 195.5928 | 681.0288 | 22.4019
2026-08-30 14:21 | YES | 195.7073 | 681.6225 | 22.4549
2026-08-30 14:22 | YES | 197.2264 | 681.5743 | 22.4308
2026-08-30 14:23 | YES | 197.2023 | 681.7883 | 22.4212
2026-08-30 14:24 | YES | 196.1474 | 682.3489 | 22.2331
2026-08-30 14:25 | YES | 198.3929 | 682.153 | 22.3765
2026-08-30 14:26 | YES | 197.2114 | 682.6594 | 22.4332
2026-08-30 14:27 | YES | 197.0607 | 682.6895 | 22.4212
2026-08-30 14:28 | YES | 197.3922 | 682.9578 | 22.379
2026-08-30 14:29 | YES | 196.3403 | 683.1235 | 22.4199
2026-08-30 14:30 | YES | 198.5074 | 683.44 | 22.3681
2026-08-30 14:31 | YES | 198.1759 | 683.3165 | 22.473
2026-08-30 14:32 | YES | 197.2174 | 683.5998 | 22.4356
2026-08-30 14:33 | YES | 198.1909 | 683.7023 | 22.4272
2026-08-30 14:34 | YES | 197.6484 | 683.9464 | 22.4766
2026-08-30 14:35 | YES | 197.6575 | 683.9886 | 22.3802
2026-08-30 14:36 | YES | 196.5513 | 684.3141 | 22.4778
2026-08-30 14:37 | YES | 198.9897 | 684.5191 | 22.4115
2026-08-30 14:38 | YES | 198.8269 | 684.8627 | 22.4127
2026-08-30 14:39 | YES | 198.3778 | 684.9953 | 22.3741
2026-08-30 14:40 | YES | 199.3242 | 685.1581 | 22.4899
2026-08-30 14:41 | YES | 198.7516 | 685.3901 | 22.4031
2026-08-30 14:42 | YES | 198.9867 | 685.4956 | 22.5502
2026-08-30 14:43 | YES | 197.558 | 686.0743 | 22.4392
2026-08-30 14:44 | YES | 198.3627 | 685.8543 | 22.3777
2026-08-30 14:45 | YES | 199.3725 | 686.2944 | 22.467
2026-08-30 14:46 | YES | 199.3785 | 686.3607 | 22.5598
2026-08-30 14:47 | YES | 198.3567 | 686.421 | 22.4308
2026-08-30 14:48 | YES | 199.4599 | 686.8218 | 22.2934
2026-08-30 14:49 | YES | 200.0567 | 687.0208 | 22.4621
2026-08-30 14:50 | YES | 200.0958 | 687.066 | 22.6056
2026-08-30 14:51 | YES | 198.2693 | 687.1564 | 22.4236
2026-08-30 14:52 | YES | 200.8253 | 687.5392 | 22.4296
2026-08-30 14:53 | YES | 201.0875 | 687.7924 | 22.4175
2026-08-30 14:54 | YES | 201.1839 | 687.8255 | 22.4597
2026-08-30 14:55 | YES | 199.6709 | 688.0425 | 22.3898
2026-08-30 14:56 | YES | 200.6836 | 687.9702 | 22.3609
2026-08-30 14:57 | YES | 201.3618 | 688.2294 | 22.3765
2026-08-30 14:58 | YES | 200.6414 | 688.5067 | 22.5043
2026-08-30 14:59 | YES | 199.9421 | 688.561 | 22.3838
2026-08-30 15:00 | YES | 198.4833 | 688.7569 | 22.4404
2026-08-30 15:01 | YES | 195.7616 | 688.7207 | 22.4272
2026-08-30 15:02 | YES | 197.3018 | 689.0432 | 22.3597
2026-08-30 15:03 | YES | 194.8242 | 688.9438 | 22.4489
2026-08-30 15:04 | YES | 196.3765 | 689.0462 | 22.3259
2026-08-30 15:05 | YES | 196.4187 | 689.3778 | 22.4778
2026-08-30 15:06 | YES | 196.7532 | 689.7154 | 22.4248
2026-08-30 15:07 | YES | 196.5935 | 689.851 | 22.2958
2026-08-30 15:08 | YES | 197.8684 | 690.0589 | 22.3271
2026-08-30 15:09 | YES | 198.8932 | 690.2187 | 22.4175
2026-08-30 15:10 | YES | 197.1692 | 690.2639 | 22.3838
2026-08-30 15:11 | YES | 198.1488 | 690.4628 | 22.3765
2026-08-30 15:12 | YES | 197.4314 | 690.505 | 22.3126
2026-08-30 15:13 | YES | 198.0885 | 691.135 | 22.5345
2026-08-30 15:14 | YES | 198.2301 | 691.2827 | 22.3488
2026-08-30 15:15 | YES | 198.0855 | 691.2314 | 22.309
2026-08-30 15:16 | YES | 198.854 | 691.5871 | 22.3283
2026-08-30 15:17 | YES | 201.5848 | 691.7951 | 22.3657
2026-08-30 15:18 | YES | 199.7251 | 691.9186 | 22.4646
2026-08-30 15:19 | YES | 200.0898 | 691.9729 | 22.4356
2026-08-30 15:20 | YES | 199.27 | 692.4582 | 22.4079
2026-08-30 15:21 | YES | 199.7703 | 692.5757 | 22.4694
2026-08-30 15:22 | YES | 199.7432 | 693.0911 | 22.4163
2026-08-30 15:23 | YES | 199.0319 | 692.7475 | 22.3488
2026-08-30 15:24 | YES | 197.1933 | 693.1815 | 22.4429
2026-08-30 15:25 | YES | 199.2037 | 693.0459 | 22.479
2026-08-30 15:26 | YES | 198.9686 | 693.5764 | 22.2608
2026-08-30 15:27 | YES | 197.772 | 693.3262 | 22.3874
2026-08-30 15:28 | YES | 199.2067 | 693.9893 | 22.3934
2026-08-30 15:29 | YES | 198.9053 | 693.8808 | 22.4489
2026-08-30 15:30 | YES | 199.7432 | 693.9953 | 22.5068
2026-08-30 15:31 | YES | 199.3182 | 694.1671 | 22.4718
2026-08-30 15:32 | YES | 200.5781 | 694.3178 | 22.4115
2026-08-30 15:33 | YES | 200.334 | 694.5288 | 22.4175
2026-08-30 15:34 | YES | 200.9247 | 694.8694 | 22.385
2026-08-30 15:35 | YES | 198.9716 | 694.6795 | 22.5128
2026-08-30 15:36 | YES | 199.9813 | 694.9779 | 22.5176
2026-08-30 15:37 | YES | 199.7221 | 695.5325 | 22.4429
2026-08-30 15:38 | YES | 200.2044 | 695.2522 | 22.473
2026-08-30 15:39 | YES | 199.6859 | 695.4331 | 22.5128
2026-08-30 15:40 | YES | 201.0393 | 695.8128 | 22.3548
2026-08-30 15:41 | YES | 200.0175 | 695.8882 | 22.35
2026-08-30 15:42 | YES | 199.7914 | 695.9997 | 22.3898
2026-08-30 15:43 | YES | 200.0115 | 696.4729 | 22.3187
2026-08-30 15:44 | YES | 200.9458 | 696.4518 | 22.4429
2026-08-30 15:45 | YES | 201.0995 | 696.5031 | 22.4344
2026-08-30 15:46 | YES | 201.6933 | 696.9039 | 22.473
2026-08-30 15:47 | YES | 200.5088 | 697.0426 | 22.2536
2026-08-30 15:48 | YES | 200.3912 | 697.0787 | 22.2946
2026-08-30 15:49 | YES | 200.4937 | 697.3621 | 22.4115
2026-08-30 15:50 | YES | 202.6096 | 697.4736 | 22.4838
2026-08-30 15:51 | YES | 201.41 | 697.6333 | 22.6309
2026-08-30 15:52 | YES | 200.9579 | 698.197 | 22.5116
2026-08-30 15:53 | YES | 202.1605 | 698.0583 | 22.4814
2026-08-30 15:54 | YES | 202.8507 | 698.2603 | 22.4139
2026-08-30 15:55 | YES | 201.9676 | 698.5345 | 22.4151
2026-08-30 15:56 | YES | 202.3474 | 698.5737 | 22.3597
2026-08-30 15:57 | YES | 201.7566 | 698.854 | 22.2644
2026-08-30 15:58 | YES | 203.4776 | 699.065 | 22.4091
2026-08-30 15:59 | YES | 201.5607 | 699.0922 | 22.4091
2026-08-30 16:00 | YES | 205.0751 | 699.5744 | 22.438
2026-08-30 16:01 | YES | 203.6585 | 699.3272 | 22.4212
2026-08-30 16:02 | YES | 201.0543 | 699.9421 | 22.5321
2026-08-30 16:03 | YES | 206.4495 | 700.0989 | 22.3078
2026-08-30 16:04 | YES | 204.7466 | 700.0235 | 22.4296
2026-08-30 16:05 | YES | 205.9793 | 700.3098 | 22.4296
2026-08-30 16:06 | YES | 203.3058 | 700.3551 | 22.4031
2026-08-30 16:07 | YES | 206.118 | 700.2827 | 22.5321
2026-08-30 16:08 | YES | 204.9124 | 700.4184 | 22.4356
2026-08-30 16:09 | YES | 205.8497 | 700.9036 | 22.4212
2026-08-30 16:10 | YES | 207.1699 | 700.7107 | 22.4959
2026-08-30 16:11 | YES | 205.0209 | 700.6082 | 22.4477
2026-08-30 16:12 | YES | 203.1461 | 700.9699 | 22.3669
2026-08-30 16:13 | YES | 207.9867 | 701.636 | 22.4031
2026-08-30 16:14 | YES | 203.0979 | 701.1658 | 22.4549
2026-08-30 16:15 | YES | 207.5527 | 701.6903 | 22.3392
2026-08-30 16:16 | YES | 204.5959 | 701.7506 | 22.4248
2026-08-30 16:17 | YES | 208.1826 | 702.1062 | 22.432
2026-08-30 16:18 | YES | 206.7781 | 702.0821 | 22.5285
2026-08-30 16:19 | YES | 204.8913 | 701.7717 | 22.379
2026-08-30 16:20 | YES | 205.0872 | 702.5282 | 22.4296
2026-08-30 16:21 | YES | 203.7278 | 702.1484 | 22.4838
2026-08-30 16:22 | YES | 204.3638 | 702.8839 | 22.3717
2026-08-30 16:23 | YES | 203.0888 | 702.3112 | 22.3621
2026-08-30 16:24 | YES | 209.34 | 703.2516 | 22.2958
2026-08-30 16:25 | YES | 205.3072 | 702.7844 | 22.4212
2026-08-30 16:26 | YES | 205.4579 | 703.4113 | 22.5128
2026-08-30 16:27 | YES | 211.2148 | 704.1136 | 22.4983
2026-08-30 16:28 | YES | 208.9301 | 703.562 | 22.4296
2026-08-30 16:29 | YES | 205.7985 | 704.3126 | 22.4621
2026-08-30 16:30 | YES | 210.0061 | 704.3909 | 22.3404
2026-08-30 16:31 | YES | 207.1669 | 703.6645 | 22.3548
2026-08-30 16:32 | YES | 207.8812 | 703.8785 | 22.3741
2026-08-30 16:33 | YES | 204.1317 | 704.1769 | 22.3802
2026-08-30 16:34 | YES | 207.2844 | 704.2342 | 22.4175
2026-08-30 16:35 | YES | 205.9793 | 704.4843 | 22.4199
2026-08-30 16:36 | YES | 205.2047 | 704.9425 | 22.3006
2026-08-30 16:37 | YES | 208.3153 | 705.5363 | 22.5514
2026-08-30 16:38 | YES | 210.609 | 705.5875 | 22.3416
2026-08-30 16:39 | YES | 206.9529 | 705.0781 | 22.4441
2026-08-30 16:40 | YES | 201.9164 | 705.473 | 22.4103
2026-08-30 16:41 | YES | 210.624 | 706.0939 | 22.3814
2026-08-30 16:42 | YES | 207.6883 | 705.2861 | 22.3982
2026-08-30 16:43 | YES | 209.4425 | 706.3712 | 22.2717
2026-08-30 16:44 | YES | 207.83 | 705.9643 | 22.5514
2026-08-30 16:45 | YES | 204.3638 | 705.9462 | 22.4043
2026-08-30 16:46 | YES | 206.4254 | 706.4827 | 22.5851
2026-08-30 16:47 | YES | 210.2292 | 707.1307 | 22.35
2026-08-30 16:48 | YES | 210.3678 | 706.7419 | 22.4175
2026-08-30 16:49 | YES | 203.8574 | 706.6967 | 22.3633
2026-08-30 16:50 | YES | 207.0252 | 707.5195 | 22.4031
2026-08-30 16:51 | YES | 207.1096 | 706.8052 | 22.4392
2026-08-30 16:52 | YES | 208.6227 | 707.6642 | 22.4248
2026-08-30 16:53 | YES | 211.4559 | 708.0229 | 22.4212
2026-08-30 16:54 | YES | 211.5976 | 707.8481 | 22.3343
2026-08-30 16:55 | YES | 209.7801 | 707.5286 | 22.3548
2026-08-30 16:56 | YES | 208.4147 | 707.7908 | 22.5393
2026-08-30 16:57 | YES | 207.0734 | 708.3394 | 22.5863
2026-08-30 16:58 | YES | 205.4036 | 708.478 | 22.4127
2026-08-30 16:59 | YES | 213.1378 | 709.2526 | 22.2584
2026-08-30 17:00 | YES | 213.7255 | 709.322 | 22.3777
2026-08-30 17:01 | YES | 209.0899 | 708.4298 | 22.4127
2026-08-30 17:02 | YES | 207.7787 | 708.3363 | 22.4477
2026-08-30 17:03 | YES | 208.3243 | 708.7282 | 22.3862
2026-08-30 17:04 | YES | 209.6927 | 708.8427 | 22.4838
2026-08-30 17:05 | YES | 209.7891 | 709.1321 | 22.4489
2026-08-30 17:06 | YES | 211.5674 | 709.4063 | 22.4778
2026-08-30 17:07 | YES | 207.7938 | 709.5148 | 22.3488
2026-08-30 17:08 | YES | 206.9951 | 709.6686 | 22.4091
2026-08-30 17:09 | YES | 207.1367 | 710.4281 | 22.4995
2026-08-30 17:10 | YES | 210.8471 | 710.4251 | 22.4802
2026-08-30 17:11 | YES | 212.116 | 710.7054 | 22.4525
2026-08-30 17:12 | YES | 209.1712 | 711.046 | 22.3862
2026-08-30 17:13 | YES | 210.832 | 711.1123 | 22.4392
2026-08-30 17:14 | YES | 211.8146 | 711.4469 | 22.4187
2026-08-30 17:15 | YES | 213.0232 | 711.3444 | 22.4212
2026-08-30 17:16 | YES | 212.9841 | 711.3112 | 22.4983
2026-08-30 17:17 | YES | 207.8661 | 710.7988 | 22.379
2026-08-30 17:18 | YES | 205.9462 | 711.0912 | 22.5586
2026-08-30 17:19 | YES | 207.9445 | 711.7664 | 22.3814
2026-08-30 17:20 | YES | 208.8427 | 711.7302 | 22.3476
2026-08-30 17:21 | YES | 210.5065 | 711.7603 | 22.303
2026-08-30 17:22 | YES | 212.1672 | 712.3541 | 22.4404
2026-08-30 17:23 | YES | 209.4033 | 712.5983 | 22.3681
2026-08-30 17:24 | YES | 208.4027 | 713.1137 | 22.3151
2026-08-30 17:25 | YES | 207.9289 | 712.6342 | 22.5379
2026-08-30 17:26 | YES | 210.199 | 712.4023 | 22.2487
2026-08-30 17:27 | YES | 208.9633 | 712.6193 | 22.5248
2026-08-30 17:28 | YES | 208.894 | 712.5862 | 22.4103
2026-08-30 17:29 | YES | 211.7423 | 712.755 | 22.3946
2026-08-30 17:30 | YES | 212.4958 | 713.1981 | 22.3741
2026-08-30 17:31 | YES | 211.3866 | 714.1867 | 22.4766
2026-08-30 17:32 | YES | 215.4707 | 713.8883 | 22.5285
2026-08-30 17:33 | YES | 213.6532 | 714.6478 | 22.4031
2026-08-30 17:34 | YES | 209.0175 | 714.2319 | 22.1897
2026-08-30 17:35 | YES | 210.2834 | 713.7315 | 22.3741
2026-08-30 17:36 | YES | 212.321 | 714.0088 | 22.4429
2026-08-30 17:37 | YES | 211.4288 | 714.2409 | 22.4694
2026-08-30 17:38 | YES | 209.9549 | 714.1023 | 22.3657
2026-08-30 17:39 | YES | 213.7014 | 714.7624 | 22.3597
2026-08-30 17:40 | YES | 209.6806 | 714.3193 | 22.4332
2026-08-30 17:41 | YES | 213.8039 | 715.7178 | 22.3464
2026-08-30 17:42 | YES | 211.8236 | 714.693 | 22.4718
2026-08-30 17:43 | YES | 214.8076 | 715.323 | 22.3838
2026-08-30 17:44 | YES | 212.9208 | 716.2393 | 22.4019
2026-08-30 17:45 | YES | 209.5149 | 716.3448 | 22.4899
2026-08-30 17:46 | YES | 209.2345 | 715.9921 | 22.3476
2026-08-30 17:47 | YES | 210.7175 | 715.8776 | 22.4453
2026-08-30 17:48 | YES | 210.2865 | 715.9318 | 22.303
2026-08-30 17:49 | YES | 214.9824 | 716.2965 | 22.3536
2026-08-30 17:50 | YES | 212.0949 | 716.3327 | 22.3874
2026-08-30 17:51 | YES | 210.618 | 717.3243 | 22.5116
2026-08-30 17:52 | YES | 214.1264 | 717.243 | 22.3753
2026-08-30 17:53 | YES | 209.6716 | 717.0561 | 20.4138
2026-08-30 17:54 | YES | 206.4284 | 717.0591 | 20.0834
2026-08-30 17:55 | YES | 203.1129 | 716.7818 | 19.9713
2026-08-30 17:56 | YES | 201.4733 | 716.8541 | 20.0895
2026-08-30 17:57 | YES | 199.493 | 716.7637 | 19.9436
2026-08-30 17:58 | YES | 198.8601 | 716.5437 | 20.075
2026-08-30 17:59 | YES | 199.0228 | 716.8813 | 20.1015
2026-08-30 18:00 | YES | 195.1497 | 716.9446 | 19.999
2026-08-30 18:01 | YES | 196.1112 | 716.6251 | 19.999
2026-08-30 18:02 | YES | 195.5747 | 716.6311 | 20.1136
2026-08-30 18:03 | YES | 194.9779 | 716.6341 | 20.116
2026-08-30 18:04 | YES | 192.853 | 716.6281 | 19.9291
2026-08-30 18:05 | YES | 191.346 | 716.4292 | 19.9894
2026-08-30 18:06 | YES | 193.8085 | 716.4292 | 19.9472
2026-08-30 18:07 | YES | 192.8771 | 716.5558 | 19.9592
2026-08-30 18:08 | YES | 191.6835 | 716.2182 | 20.0292
2026-08-30 18:09 | YES | 191.7468 | 716.39 | 20.0316
2026-08-30 18:10 | YES | 191.2013 | 716.6371 | 19.9327
2026-08-30 18:11 | YES | 189.8058 | 716.3598 | 20.075
2026-08-30 18:12 | YES | 189.1276 | 716.182 | 20.1112
2026-08-30 18:13 | YES | 189.9957 | 716.2785 | 20.1956
2026-08-30 18:14 | YES | 189.8058 | 716.2031 | 20.0123
2026-08-30 18:15 | YES | 188.356 | 716.4533 | 20.0063
2026-08-30 18:16 | YES | 189.2904 | 716.3508 | 19.8821
2026-08-30 18:17 | YES | 188.0908 | 715.9077 | 19.9906
2026-08-30 18:18 | YES | 187.5422 | 715.8836 | 20.1473
2026-08-30 18:19 | YES | 188.4856 | 716.2332 | 19.9544
2026-08-30 18:20 | YES | 188.359 | 716.1609 | 20.028
2026-08-30 18:21 | YES | 187.6869 | 716.1368 | 19.9207
2026-08-30 18:22 | YES | 187.069 | 716.2061 | 20.0521
2026-08-30 18:23 | YES | 187.928 | 716.1941 | 20.239
2026-08-30 18:24 | YES | 186.9846 | 716.1488 | 20.21
2026-08-30 18:25 | YES | 186.8248 | 715.8113 | 20.1401
2026-08-30 18:26 | YES | 186.6229 | 716.3146 | 20.0111
2026-08-30 18:27 | YES | 186.9695 | 715.9801 | 20.1919
2026-08-30 18:28 | YES | 186.9002 | 715.7148 | 19.8134
2026-08-30 18:29 | YES | 186.6741 | 715.5943 | 20.2534
2026-08-30 18:30 | YES | 186.6802 | 715.6967 | 19.8532
2026-08-30 18:31 | YES | 186.8912 | 715.5943 | 19.8435
2026-08-30 18:32 | YES | 187.0449 | 715.5219 | 20.1329
2026-08-30 18:33 | YES | 187.28 | 715.4677 | 20.1317
2026-08-30 18:34 | YES | 186.4632 | 715.6666 | 19.7024
2026-08-30 18:35 | YES | 186.2944 | 715.6244 | 19.8483
2026-08-30 18:36 | YES | 186.3215 | 715.5912 | 20.0774
2026-08-30 18:37 | YES | 185.4323 | 715.6003 | 19.8037
2026-08-30 18:38 | YES | 184.4407 | 715.9288 | 19.8025
2026-08-30 18:39 | YES | 186.2552 | 715.7932 | 19.8098
2026-08-30 18:40 | YES | 185.9628 | 715.6244 | 19.999
2026-08-30 18:41 | YES | 185.0134 | 715.5581 | 20.2968
2026-08-30 18:42 | YES | 185.2003 | 715.7148 | 19.8628
2026-08-30 18:43 | YES | 186.0442 | 715.7359 | 20.0231
2026-08-30 18:44 | YES | 186.2371 | 715.6304 | 20.3776
2026-08-30 18:45 | YES | 185.3329 | 715.7661 | 19.94
2026-08-30 18:46 | YES | 184.6517 | 715.7028 | 20.1847
2026-08-30 18:47 | YES | 185.2846 | 715.7269 | 20.028
2026-08-30 18:48 | YES | 183.9253 | 715.7088 | 20.1497
2026-08-30 18:49 | YES | 184.5914 | 715.8957 | 20.1859
2026-08-30 18:50 | YES | 183.9856 | 716.0042 | 20.0436
2026-08-30 18:51 | YES | 184.8054 | 715.9529 | 19.9797
2026-08-30 18:52 | YES | 183.5847 | 716.0253 | 20.0581
2026-08-30 18:53 | YES | 184.0971 | 715.9801 | 20.0051
2026-08-30 18:54 | YES | 183.5576 | 715.9559 | 19.8966
2026-08-30 18:55 | YES | 183.3104 | 716.0644 | 20.0593
2026-08-30 18:56 | YES | 183.5937 | 716.0886 | 20.257
2026-08-30 18:57 | YES | 184.2116 | 716.1127 | 20.0304
2026-08-30 18:58 | YES | 184.5552 | 716.0192 | 20.2836
2026-08-30 18:59 | YES | 184.507 | 716.0403 | 20.2197
2026-08-30 19:00 | YES | 184.926 | 715.9439 | 20.075
2026-08-30 19:01 | YES | 183.8891 | 716.1669 | 20.1534
2026-08-30 19:02 | YES | 184.287 | 716.3026 | 20.1485
2026-08-30 19:03 | YES | 183.9434 | 716.5316 | 20.0653
2026-08-30 19:04 | YES | 184.7934 | 716.4713 | 19.9773
2026-08-30 19:05 | YES | 183.5455 | 716.393 | 20.204
2026-08-30 19:06 | YES | 184.3412 | 716.5588 | 20.1594
2026-08-30 19:07 | YES | 184.3322 | 716.8843 | 19.9195
2026-08-30 19:08 | YES | 185.5921 | 716.8963 | 20.3897
2026-08-30 19:09 | YES | 185.5499 | 716.8993 | 19.8266
2026-08-30 19:10 | YES | 185.5469 | 716.8963 | 20.3957
2026-08-30 19:11 | YES | 185.5951 | 716.9928 | 19.7362
2026-08-30 19:12 | YES | 185.3992 | 716.9295 | 20.3631
2026-08-30 19:13 | YES | 186.0231 | 717.1073 | 20.0521
2026-08-30 19:14 | YES | 184.9079 | 717.0832 | 19.9978
2026-08-30 19:15 | YES | 184.07 | 717.2128 | 20.2185
2026-08-30 19:16 | YES | 183.5817 | 717.3846 | 19.9592
2026-08-30 19:17 | YES | 184.4075 | 717.4992 | 19.9942
2026-08-30 19:18 | YES | 184.4437 | 717.3997 | 20.1956
2026-08-30 19:19 | YES | 183.3436 | 717.5896 | 20.2607
2026-08-30 19:20 | YES | 183.5696 | 717.68 | 20.1087
2026-08-30 19:21 | YES | 182.7317 | 718.0628 | 20.0822
2026-08-30 19:22 | YES | 183.1808 | 717.8367 | 20.2763
2026-08-30 19:23 | YES | 182.0234 | 718.2286 | 19.999
2026-08-30 19:24 | YES | 182.3339 | 718.0688 | 20.1136
2026-08-30 19:25 | YES | 182.1229 | 718.1261 | 20.1329
2026-08-30 19:26 | YES | 181.6708 | 718.1592 | 20.1196
2026-08-30 19:27 | YES | 182.6503 | 718.4395 | 20.11
2026-08-30 19:28 | YES | 182.4122 | 718.6174 | 20.0919
2026-08-30 19:29 | YES | 183.0512 | 718.8645 | 20.2293
2026-08-30 19:30 | YES | 184.1122 | 718.8675 | 20.2763
2026-08-30 19:31 | YES | 183.8198 | 719.1087 | 19.8978
2026-08-30 19:32 | YES | 183.9826 | 719.2986 | 19.9315
2026-08-30 19:33 | YES | 183.6299 | 719.4342 | 20.1051
2026-08-30 19:34 | YES | 183.4611 | 719.609 | 20.069
2026-08-30 19:35 | YES | 183.2562 | 720.0973 | 20.1401
2026-08-30 19:36 | YES | 183.006 | 719.826 | 20.2317
2026-08-30 19:37 | YES | 182.7076 | 720.2148 | 20.0678
2026-08-30 19:38 | YES | 181.3483 | 720.1998 | 20.2064
2026-08-30 19:39 | YES | 180.7907 | 720.2209 | 20.169
2026-08-30 19:40 | YES | 181.2187 | 720.4952 | 20.2546
2026-08-30 19:41 | YES | 181.1734 | 720.4047 | 20.1256
2026-08-30 19:42 | YES | 180.7937 | 720.8026 | 20.2197
2026-08-30 19:43 | YES | 181.2096 | 720.8297 | 19.9086
2026-08-30 19:44 | YES | 166.4195 | 720.3233 | 7.8221
2026-08-30 19:45 |  | 140.5195 | 718.6144
2026-08-30 19:46 |  | 118.4625 | 718.8193
2026-08-30 19:47 |  | 98.7956 | 719.401
2026-08-30 19:48 |  | 81.127 | 719.3709
2026-08-30 19:49 | YES | 76.1508 | 719.4794 | 7.3519
2026-08-30 19:50 | YES | 77.1153 | 719.3227 | 11.3691
2026-08-30 19:51 | YES | 84.7198 | 719.2111 | 15.1729
2026-08-30 19:52 | YES | 89.9583 | 718.3793 | 15.2356
2026-08-30 19:53 | YES | 94.3679 | 717.3997 | 15.3995
2026-08-30 19:54 | YES | 97.4724 | 716.4111 | 15.3827
2026-08-30 19:55 | YES | 99.733 | 715.6184 | 15.2898
2026-08-30 19:56 | YES | 102.2467 | 714.4037 | 15.2705
2026-08-30 19:57 | YES | 104.3445 | 713.5567 | 15.2742
2026-08-30 19:58 | YES | 105.9028 | 712.7399 | 15.367
2026-08-30 19:59 | YES | 107.3526 | 711.7302 | 15.2525
2026-08-30 20:00 | YES | 108.091 | 710.9194 | 15.2633
2026-08-30 20:01 | YES | 109.0103 | 709.9639 | 15.1572
2026-08-30 20:02 | YES | 110.2943 | 709.108 | 15.2995
2026-08-30 20:03 | YES | 110.454 | 708.3273 | 15.3308
2026-08-30 20:04 | YES | 111.1834 | 707.5406 | 15.4405
2026-08-30 20:05 | YES | 111.9822 | 706.8293 | 15.2693
2026-08-30 20:06 | YES | 111.8978 | 706.0517 | 15.3272
2026-08-30 20:07 | YES | 112.8774 | 705.6418 | 15.3139
2026-08-30 20:08 | YES | 113.4048 | 704.8551 | 15.279
2026-08-30 20:09 | YES | 113.2843 | 704.3939 | 15.3369
2026-08-30 20:10 | YES | 113.6068 | 703.77 | 15.2633
2026-08-30 20:11 | YES | 113.8479 | 702.923 | 15.2947
2026-08-30 20:12 | YES | 113.7725 | 702.483 | 15.2187
2026-08-30 20:13 | YES | 114.0951 | 701.844 | 15.2115
2026-08-30 20:14 | YES | 114.123 | 700.9699 | 15.3935
2026-08-30 20:15 | YES | 114.3362 | 700.534 | 15.2857
2026-08-30 20:16 | YES | 114.0348 | 700.2918 | 15.2778
2026-08-30 20:17 | YES | 114.3663 | 699.5352 | 15.244
2026-08-30 20:18 | YES | 114.086 | 698.8209 | 15.3525
2026-08-30 20:19 | YES | 114.5924 | 698.1909 | 15.1982
2026-08-30 20:20 | YES | 113.8389 | 697.6122 | 15.3284
2026-08-30 20:21 | YES | 114.2849 | 697.2204 | 15.2971
2026-08-30 20:22 | YES | 114.2337 | 696.6206 | 15.2754
2026-08-30 20:23 | YES | 114.1433 | 696.2016 | 15.232
2026-08-30 20:24 | YES | 113.4259 | 695.849 | 15.367
2026-08-30 20:25 | YES | 113.8298 | 695.3095 | 15.2296
2026-08-30 20:26 | YES | 113.5796 | 694.8212 | 15.3115
2026-08-30 20:27 | YES | 113.45 | 694.1822 | 15.3248
2026-08-30 20:28 | YES | 112.4463 | 693.7844 | 15.3405
2026-08-30 20:29 | YES | 112.6061 | 693.3322 | 15.3115
2026-08-30 20:30 | YES | 113.0974 | 692.8681 | 15.191
2026-08-30 20:31 | YES | 112.38 | 692.3979 | 15.2187
2026-08-30 20:32 | YES | 111.5512 | 692.1206 | 15.2464
2026-08-30 20:33 | YES | 110.9905 | 691.3761 | 15.2874
2026-08-30 20:34 | YES | 111.4276 | 690.8517 | 15.3405
2026-08-30 20:35 | YES | 110.9092 | 690.6346 | 15.2681
2026-08-30 20:36 | YES | 109.9989 | 690.3634 | 15.4116
2026-08-30 20:37 | YES | 110.6741 | 689.7786 | 15.3103
2026-08-30 20:38 | YES | 109.7638 | 689.3898 | 15.1789
2026-08-30 20:39 | YES | 109.6794 | 689.0703 | 15.4803
2026-08-30 20:40 | YES | 109.2725 | 688.5881 | 15.3851
2026-08-30 20:41 | YES | 109.378 | 688.2626 | 15.2814
2026-08-30 20:42 | YES | 109.4865 | 687.8225 | 15.2609
2026-08-30 20:43 | YES | 108.5069 | 687.3583 | 15.3091
2026-08-30 20:44 | YES | 108.6275 | 686.9484 | 15.2356
2026-08-30 20:45 | YES | 108.2236 | 686.4692 | 15.32
2026-08-30 20:46 | YES | 108.1844 | 686.1889 | 15.3658
2026-08-30 20:47 | YES | 107.5635 | 685.8814 | 15.3332
2026-08-30 20:48 | YES | 106.8522 | 685.5318 | 15.326
2026-08-30 20:49 | YES | 106.9095 | 685.2153 | 15.2645
2026-08-30 20:50 | YES | 106.4302 | 684.8476 | 15.3634
2026-08-30 20:51 | YES | 106.2042 | 684.5341 | 15.2464
2026-08-30 20:52 | YES | 106.1831 | 684.0127 | 15.2898
2026-08-30 20:53 | YES | 105.6888 | 683.8017 | 15.4068
2026-08-30 20:54 | YES | 105.6797 | 683.4702 | 15.2633
2026-08-30 20:55 | YES | 105.1342 | 683.2441 | 15.2476
2026-08-30 20:56 | YES | 105.0377 | 682.8312 | 15.2006
2026-08-30 20:57 | YES | 104.9172 | 682.5026 | 15.2175
2026-08-30 20:58 | YES | 104.025 | 682.1651 | 15.2645
2026-08-30 20:59 | YES | 104.016 | 681.8185 | 15.2705
2026-08-30 21:00 | YES | 104.0642 | 681.5562 | 15.2597
2026-08-30 21:01 | YES | 104.0491 | 681.071 | 15.3501
2026-08-30 21:02 | YES | 103.389 | 680.869 | 15.2513
2026-08-30 21:03 | YES | 103.1117 | 680.4531 | 15.2187
2026-08-30 21:04 | YES | 103.2082 | 680.2662 | 15.1307
2026-08-30 21:05 | YES | 103.166 | 680.1456 | 15.121
2026-08-30 21:06 | YES | 102.6958 | 679.79 | 15.2175
2026-08-30 21:07 | YES | 103.1027 | 679.4916 | 15.2874
2026-08-30 21:08 | YES | 102.9821 | 679.2052 | 15.3441
2026-08-30 21:09 | YES | 102.6837 | 679.1058 | 15.326
2026-08-30 21:10 | YES | 102.9219 | 678.7712 | 15.2826
2026-08-30 21:11 | YES | 102.8344 | 678.4969 | 15.2717
2026-08-30 21:12 | YES | 102.8133 | 678.3161 | 15.2476
2026-08-30 21:13 | YES | 102.6415 | 677.9303 | 15.3019
2026-08-30 21:14 | YES | 102.5993 | 677.5475 | 15.2283
2026-08-30 21:15 | YES | 102.1985 | 677.2702 | 15.3067
2026-08-30 21:16 | YES | 102.4215 | 677.1436 | 15.3164
2026-08-30 21:17 | YES | 102.5149 | 677.1014 | 15.3308
2026-08-30 21:18 | YES | 102.6265 | 676.9176 | 15.3272
2026-08-30 21:19 | YES | 102.5963 | 676.4232 | 15.2609
2026-08-30 21:20 | YES | 102.2045 | 676.4443 | 15.2271
2026-08-30 21:21 | YES | 103.0213 | 676.2454 | 15.3405
2026-08-30 21:22 | YES | 102.6235 | 675.9531 | 15.2886
2026-08-30 21:23 | YES | 102.3492 | 675.513 | 15.3019
2026-08-30 21:24 | YES | 103.1027 | 675.1634 | 15.2404
2026-08-30 21:25 | YES | 103.0183 | 675.079 | 15.3489
2026-08-30 21:26 | YES | 102.6325 | 674.5003 | 15.1657
2026-08-30 21:27 | YES | 102.4637 | 674.6027 | 15.279
2026-08-30 21:28 | YES | 102.8736 | 674.3435 | 15.2006
2026-08-30 21:29 | YES | 102.9219 | 674.0632 | 15.408
2026-08-30 21:30 | YES | 103.5126 | 674.0692 | 15.3127
2026-08-30 21:31 | YES | 102.7289 | 673.4725 | 15.2296
2026-08-30 21:32 | YES | 102.3853 | 673.4483 | 15.2862
2026-08-30 21:33 | YES | 102.8616 | 673.0987 | 15.3019
2026-08-30 21:34 | YES | 102.6295 | 672.9751 | 15.0981
2026-08-30 21:35 | YES | 102.5782 | 672.8184 | 15.3369
2026-08-30 21:36 | YES | 102.7289 | 672.6165 | 15.3115
2026-08-30 21:37 | YES | 103.0364 | 672.3964 | 15.2175
2026-08-30 21:38 | YES | 102.2979 | 672.297 | 15.3152
2026-08-30 21:39 | YES | 103.0062 | 671.878 | 15.2621
2026-08-30 21:40 | YES | 103.3559 | 671.881 | 15.3827
2026-08-30 21:41 | YES | 103.3257 | 671.7785 | 15.3164
2026-08-30 21:42 | YES | 103.0876 | 671.5284 | 15.2802
2026-08-30 21:43 | YES | 102.7048 | 671.1305 | 15.279
2026-08-30 21:44 | YES | 102.4818 | 670.7327 | 15.2778
2026-08-30 21:45 | YES | 102.3431 | 670.6935 | 15.2127
2026-08-30 21:46 | YES | 102.6446 | 670.5247 | 15.2802
2026-08-30 21:47 | YES | 102.4728 | 670.4102 | 15.3103
2026-08-30 21:48 | YES | 102.4818 | 670.3921 | 15.4333
2026-08-30 21:49 | YES | 102.5451 | 670.0424 | 15.3055
2026-08-30 21:50 | YES | 102.7892 | 669.7471 | 15.2476
2026-08-30 21:51 | YES | 102.6687 | 669.6084 | 15.3586
2026-08-30 21:52 | YES | 102.6687 | 669.4547 | 15.1825
2026-08-30 21:53 | YES | 102.7772 | 669.4035 | 15.2742
2026-08-30 21:54 | YES | 102.9158 | 669.1141 | 15.3381
2026-08-30 21:55 | YES | 102.5722 | 668.8579 | 15.3863
2026-08-30 21:56 | YES | 103.1569 | 668.5987 | 15.2368
2026-08-30 21:57 | YES | 102.4758 | 668.5565 | 15.3947
2026-08-30 21:58 | YES | 103.0153 | 668.4751 | 15.2922
2026-08-30 21:59 | YES | 102.8676 | 668.24 | 15.3043
2026-08-30 22:00 | YES | 102.6204 | 667.9446 | 15.3055
2026-08-30 22:01 | YES | 102.7651 | 667.8301 | 15.238
2026-08-30 22:02 | YES | 103.16 | 667.7065 | 15.2693
2026-08-30 22:03 | YES | 103.1419 | 667.5438 | 15.3152
2026-08-30 22:04 | YES | 102.9851 | 667.1971 | 15.2488
2026-08-30 22:05 | YES | 102.75 | 666.956 | 15.238
2026-08-30 22:06 | YES | 102.9942 | 666.8867 | 15.4032
2026-08-30 22:07 | YES | 102.4607 | 666.9349 | 15.2983
2026-08-30 22:08 | YES | 102.4517 | 666.4677 | 15.2103
2026-08-30 22:09 | YES | 102.7591 | 666.3562 | 15.3453
2026-08-30 22:10 | YES | 102.8555 | 666.1724 | 15.3115
2026-08-30 22:11 | YES | 102.5933 | 666.1452 | 15.3079
2026-08-30 22:12 | YES | 102.8405 | 665.9975 | 15.2597
2026-08-30 22:13 | YES | 103.1841 | 665.8257 | 15.2561
2026-08-30 22:14 | YES | 102.6566 | 665.7624 | 15.2464
2026-08-30 22:15 | YES | 102.8766 | 665.5575 | 15.2476
2026-08-30 22:16 | YES | 103.0695 | 665.5756 | 15.2356
2026-08-30 22:17 | YES | 102.7018 | 665.3887 | 15.2525
2026-08-30 22:18 | YES | 103.0032 | 665.027 | 15.2404
2026-08-30 22:19 | YES | 103.0545 | 665.253 | 15.2308
2026-08-30 22:20 | YES | 102.3793 | 664.8251 | 15.2416
2026-08-30 22:21 | YES | 102.964 | 664.6804 | 15.2597
2026-08-30 22:22 | YES | 102.8405 | 664.6322 | 15.244
2026-08-30 22:23 | YES | 102.9128 | 664.593 | 15.3622
2026-08-30 22:24 | YES | 102.735 | 664.2072 | 15.4225
2026-08-30 22:25 | YES | 103.0304 | 664.2042 | 15.2549
2026-08-30 22:26 | YES | 103.0726 | 664.0625 | 15.273
2026-08-30 22:27 | YES | 103.2564 | 663.8395 | 15.3622
2026-08-30 22:28 | YES | 103.0394 | 663.8455 | 15.2513
2026-08-30 22:29 | YES | 102.9369 | 663.6194 | 15.4092
2026-08-30 22:30 | YES | 103.2353 | 663.4687 | 15.1729
2026-08-30 22:31 | YES | 103.1569 | 663.5169 | 15.3742
2026-08-30 22:32 | YES | 103.0334 | 663.1824 | 15.2404
2026-08-30 22:33 | YES | 102.7892 | 663.321 | 15.2488
2026-08-30 22:34 | YES | 103.1449 | 662.8719 | 15.3573
2026-08-30 22:35 | YES | 103.4222 | 662.9473 | 15.3067
2026-08-30 22:36 | YES | 103.3137 | 662.6579 | 15.3043
2026-08-30 22:37 | YES | 103.1148 | 662.3505 | 15.2609
2026-08-30 22:38 | YES | 103.2594 | 662.2541 | 15.1488
2026-08-30 22:39 | YES | 103.2082 | 662.3294 | 15.2199
2026-08-30 22:40 | YES | 103.0876 | 662.1094 | 15.2259
2026-08-30 22:41 | YES | 102.8555 | 662.1064 | 15.2296
2026-08-30 22:42 | YES | 103.2986 | 662.025 | 15.3477
2026-08-30 22:43 | YES | 103.1419 | 662.0822 | 15.2561
2026-08-30 22:44 | YES | 102.8797 | 661.8803 | 15.2247
2026-08-30 22:45 | YES | 102.8435 | 661.7115 | 15.2428
2026-08-30 22:46 | YES | 103.0243 | 661.5819 | 15.2537
2026-08-30 22:47 | YES | 103.5699 | 661.0755 | 15.1717
2026-08-30 22:48 | YES | 102.5511 | 661.2534 | 15.2717
2026-08-30 22:49 | YES | 102.9399 | 660.9701 | 15.1295
2026-08-30 22:50 | YES | 102.7772 | 660.8676 | 15.2585
2026-08-30 22:51 | YES | 102.961 | 660.7802 | 15.3863
2026-08-30 22:52 | YES | 103.0846 | 660.6174 | 15.2103
2026-08-30 22:53 | YES | 102.7259 | 660.6295 | 15.3465
2026-08-30 22:54 | YES | 102.5571 | 660.31 | 15.2585
2026-08-30 22:55 | YES | 103.0967 | 660.2798 | 15.2006
2026-08-30 22:56 | YES | 103.1268 | 660.1562 | 15.2669
2026-08-30 22:57 | YES | 102.9791 | 659.9422 | 15.1572
2026-08-30 22:58 | YES | 103.157 | 659.9483 | 15.2127
2026-08-30 22:59 | YES | 102.7199 | 659.8398 | 15.3139
2026-08-30 23:00 | YES | 103.389 | 659.6951 | 15.2814
2026-08-30 23:01 | YES | 103.4131 | 659.469 | 15.1898
2026-08-30 23:02 | YES | 103.383 | 659.7584 | 15.2947
2026-08-30 23:03 | YES | 103.0394 | 659.5504 | 15.3127
2026-08-30 23:04 | YES | 102.9429 | 659.0802 | 15.2066
2026-08-30 23:05 | YES | 103.3981 | 659.1797 | 15.2898
2026-08-30 23:06 | YES | 103.1148 | 659.032 | 15.2657
2026-08-30 23:07 | YES | 102.3763 | 658.5769 | 15.2103
2026-08-30 23:08 | YES | 103.0665 | 658.6402 | 15.2103
2026-08-30 23:09 | YES | 102.735 | 658.616 | 15.2223
2026-08-30 23:10 | YES | 103.1479 | 658.384 | 15.2717
2026-08-30 23:11 | YES | 102.7079 | 658.1881 | 15.3429
2026-08-30 23:12 | YES | 102.7259 | 657.959 | 15.2754
2026-08-30 23:13 | YES | 102.5481 | 657.8475 | 15.2127
2026-08-30 23:14 | YES | 103.3137 | 657.9499 | 15.232
2026-08-30 23:15 | YES | 103.2474 | 657.9409 | 15.2537
2026-08-30 23:16 | YES | 102.6385 | 657.6757 | 15.3188
2026-08-30 23:17 | YES | 103.2835 | 657.3743 | 15.3369
2026-08-30 23:18 | YES | 102.9851 | 657.2838 | 15.2585
2026-08-30 23:19 | YES | 103.2775 | 657.2627 | 15.1874
2026-08-30 23:20 | YES | 102.9399 | 657.1482 | 15.2066
2026-08-30 23:21 | YES | 103.4131 | 657.112 | 15.2826
2026-08-30 23:22 | YES | 102.6235 | 656.9372 | 15.3405
2026-08-30 23:23 | YES | 103.5699 | 656.8046 | 15.2742
2026-08-30 23:24 | YES | 103.1811 | 656.4248 | 15.2621
2026-08-30 23:25 | YES | 103.2052 | 656.455 | 15.191
2026-08-30 23:26 | YES | 103.7537 | 656.4399 | 15.2645
2026-08-30 23:27 | YES | 103.377 | 656.3645 | 15.3031
2026-08-30 23:28 | YES | 103.6271 | 656.3163 | 15.3429
2026-08-30 23:29 | YES | 103.2655 | 656.1535 | 15.3634
2026-08-30 23:30 | YES | 103.3529 | 655.828 | 15.2597
2026-08-30 23:31 | YES | 103.0756 | 655.8853 | 15.2115
2026-08-30 23:32 | YES | 103.1208 | 655.6562 | 15.2368
2026-08-30 23:33 | YES | 103.5819 | 655.4392 | 15.2079
2026-08-30 23:34 | YES | 103.3981 | 655.5176 | 15.1488
2026-08-30 23:35 | YES | 102.9309 | 655.4844 | 15.2199
2026-08-30 23:36 | YES | 103.5729 | 655.3096 | 15.2621
2026-08-30 23:37 | YES | 103.1509 | 655.3367 | 15.3622
2026-08-30 23:38 | YES | 103.5337 | 655.2041 | 15.361
2026-08-30 23:39 | YES | 103.4463 | 655.3217 | 15.2947
2026-08-30 23:40 | YES | 103.4795 | 654.7309 | 15.2561
2026-08-30 23:41 | YES | 103.5458 | 654.547 | 15.2211
2026-08-30 23:42 | YES | 103.1961 | 654.8364 | 15.2537
2026-08-30 23:43 | YES | 103.5397 | 654.8002 | 15.2657
2026-08-30 23:44 | YES | 103.3378 | 654.7761 | 15.2175
2026-08-30 23:45 | YES | 103.817 | 654.3089 | 15.326
2026-08-30 23:46 | YES | 102.7802 | 654.2215 | 15.2561
2026-08-30 23:47 | YES | 103.3559 | 654.2637 | 15.1825
2026-08-30 23:48 | YES | 103.374 | 654.1281 | 15.3718
2026-08-30 23:49 | YES | 103.5819 | 653.9171 | 15.2416
2026-08-30 23:50 | YES | 103.4523 | 653.8839 | 15.2235
2026-08-30 23:51 | YES | 104.0823 | 653.7212 | 15.2693
2026-08-30 23:52 | YES | 103.6482 | 653.691 | 15.2633
2026-08-30 23:53 | YES | 103.1479 | 653.4801 | 15.2669
2026-08-30 23:54 | YES | 103.6 | 653.1153 | 15.2404
2026-08-30 23:55 | YES | 103.4795 | 653.0732 | 15.3031
2026-08-30 23:56 | YES | 103.8562 | 653.037 | 15.1922
2026-08-30 23:57 | YES | 103.594 | 653.043 | 15.1861
2026-08-30 23:58 | YES | 103.3559 | 652.9104 | 15.326
2026-08-30 23:59 | YES | 104.0582 | 652.823 | 15.1789
2026-08-31 | YES | 103.4282 | 652.7024 | 15.2428
2026-08-31 00:01 | YES | 103.1389 | 652.6904 | 15.1705
2026-08-31 00:02 | YES | 103.1991 | 652.4613 | 15.3887
2026-08-31 00:03 | YES | 103.6392 | 652.4643 | 15.1464
2026-08-31 00:04 | YES | 89.7122 | 651.5382 | 6.3618
2026-08-31 00:05 |  | 66.5419 | 649.5768
2026-08-31 00:06 |  | 47.1583 | 648.8775
2026-08-31 00:07 |  | 30.5417 | 649.2272
2026-08-31 00:08 |  | 16.2941 | 649.4382
2026-08-31 00:09 |  | 3.9424 | 649.2423
2026-08-31 00:10 |  | 0 | 648.763
2026-08-31 00:11 |  | 0 | 647.9311
2026-08-31 00:12 |  | 0 | 646.7978
2026-08-31 00:13 |  | 0 | 645.4837
2026-08-31 00:14 |  | 0 | 644.0942
2026-08-31 00:15 |  | 0 | 642.3882
2026-08-31 00:16 |  | 0 | 640.9143
2026-08-31 00:17 |  | 0 | 639.2114
2026-08-31 00:18 |  | 0 | 637.7013
2026-08-31 00:19 |  | 0 | 636.3179
2026-08-31 00:20 |  | 0 | 634.7415
2026-08-31 00:21 |  | 0 | 633.2345
2026-08-31 00:22 |  | 0 | 631.637
2026-08-31 00:23 |  | 0 | 630.1963
2026-08-31 00:24 |  | 0 | 628.6591
2026-08-31 00:25 |  | 0 | 627.1309
2026-08-31 00:26 |  | 0 | 625.6601
2026-08-31 00:27 |  | 0 | 624.0295
2026-08-31 00:28 |  | 0 | 622.5556
2026-08-31 00:29 |  | 0 | 621.145
2026-08-31 00:30 |  | 0 | 619.7284
2026-08-31 00:31 |  | 0 | 618.2454
2026-08-31 00:32 |  | 0 | 616.648
2026-08-31 00:33 |  | 0 | 615.1801
2026-08-31 00:34 |  | 0 | 613.7364
2026-08-31 00:35 |  | 0 | 612.0726
2026-08-31 00:36 |  | 0 | 610.5565
2026-08-31 00:37 |  | 0 | 609.0465
2026-08-31 00:38 |  | 0 | 607.6178
2026-08-31 00:39 |  | 0 | 606.153
2026-08-31 00:40 |  | 0 | 604.6881
2026-08-31 00:41 |  | 0 | 603.0846
2026-08-31 00:42 |  | 0 | 601.8066
2026-08-31 00:43 |  | 0 | 600.4081
2026-08-31 00:44 |  | 0 | 598.9191
2026-08-31 00:45 |  | 0 | 597.391
2026-08-31 00:46 |  | 0 | 595.884
2026-08-31 00:47 |  | 0 | 594.4523
2026-08-31 00:48 |  | 0 | 592.9905
2026-08-31 00:49 |  | 0 | 591.6221
2026-08-31 00:50 |  | 0 | 590.0547
2026-08-31 00:51 |  | 0 | 588.6833
2026-08-31 00:52 |  | 0 | 587.1974
2026-08-31 00:53 |  | 0 | 585.7536
2026-08-31 00:54 |  | 0 | 584.328
2026-08-31 00:55 |  | 0 | 582.9325
2026-08-31 00:56 |  | 0 | 581.5761
2026-08-31 00:57 |  | 0 | 580.1836
2026-08-31 00:58 |  | 0 | 578.764
2026-08-31 00:59 |  | 0 | 577.3443
2026-08-31 01:00 |  | 0 | 575.9398
2026-08-31 01:01 |  | 0 | 574.6528
2026-08-31 01:02 |  | 0 | 573.2753
2026-08-31 01:03 |  | 0 | 571.9401
2026-08-31 01:04 |  | 0 | 570.6892
2026-08-31 01:05 |  | 0 | 569.4897
2026-08-31 01:06 |  | 0 | 568.1635
2026-08-31 01:07 |  | 0 | 566.8312
2026-08-31 01:08 |  | 0 | 565.4598
2026-08-31 01:09 |  | 0 | 564.0492
2026-08-31 01:10 |  | 0 | 562.7743
2026-08-31 01:11 |  | 0 | 561.6018
2026-08-31 01:12 |  | 0 | 560.2334
2026-08-31 01:13 |  | 0 | 558.9404
2026-08-31 01:14 |  | 0 | 557.7197
2026-08-31 01:15 |  | 0 | 556.5834
2026-08-31 01:16 |  | 0 | 555.0823
2026-08-31 01:17 |  | 0 | 553.8436
2026-08-31 01:18 |  | 0 | 552.5445
2026-08-31 01:19 |  | 0 | 551.3871
2026-08-31 01:20 |  | 0 | 550.2116
2026-08-31 01:21 |  | 0 | 549.1054
2026-08-31 01:22 |  | 0 | 547.936
2026-08-31 01:23 |  | 0 | 546.7062
2026-08-31 01:24 |  | 0 | 545.4584
2026-08-31 01:25 |  | 0 | 544.1171
2026-08-31 01:26 |  | 0 | 543.0682
2026-08-31 01:27 |  | 0 | 541.7902
2026-08-31 01:28 |  | 0 | 540.6419
2026-08-31 01:29 |  | 0 | 539.6653
2026-08-31 01:30 |  | 0 | 538.5441
2026-08-31 01:31 |  | 0 | 537.4108
2026-08-31 01:32 |  | 0 | 536.1238
2026-08-31 01:33 |  | 0 | 534.9332
2026-08-31 01:34 |  | 0 | 533.8511
2026-08-31 01:35 |  | 0 | 532.6968
2026-08-31 01:36 |  | 0 | 531.687
2026-08-31 01:37 |  | 0 | 530.5658
2026-08-31 01:38 |  | 0 | 529.4114
2026-08-31 01:39 |  | 0 | 528.4469
2026-08-31 01:40 |  | 0 | 527.2895
2026-08-31 01:41 |  | 0 | 526.3129
2026-08-31 01:42 |  | 0 | 525.1585
2026-08-31 01:43 |  | 0 | 524.1338
2026-08-31 01:44 |  | 0 | 523.0999
2026-08-31 01:45 |  | 0 | 521.9727
2026-08-31 01:46 |  | 0 | 521.0473
2026-08-31 01:47 |  | 0 | 520.0828
2026-08-31 01:48 |  | 0 | 519.1002
2026-08-31 01:49 |  | 0 | 518.0754
2026-08-31 01:50 |  | 0 | 517.114
2026-08-31 01:51 |  | 0 | 516.1253
2026-08-31 01:52 |  | 0 | 515.0071
2026-08-31 01:53 |  | 0 | 514.0938
2026-08-31 01:54 |  | 0 | 513.1113
2026-08-31 01:55 |  | 0 | 512.1528
2026-08-31 01:56 |  | 0 | 511.1009
2026-08-31 01:57 |  | 0 | 510.0128
2026-08-31 01:58 |  | 0 | 509.0814
2026-08-31 01:59 |  | 0 | 508.0928
2026-08-31 02:00 |  | 0 | 507.273
2026-08-31 02:01 |  | 0 | 506.3477
2026-08-31 02:02 |  | 0 | 505.3922
2026-08-31 02:03 |  | 0 | 504.5121
2026-08-31 02:04 |  | 0 | 503.5928
2026-08-31 02:05 |  | 0 | 502.6916
2026-08-31 02:06 |  | 0 | 501.7602
2026-08-31 02:07 |  | 0 | 500.868
2026-08-31 02:08 |  | 0 | 499.9156
2026-08-31 02:09 |  | 0 | 499.0265
2026-08-31 02:10 |  | 0 | 498.065
2026-08-31 02:11 |  | 0 | 497.3205
2026-08-31 02:12 |  | 0 | 496.3771
2026-08-31 02:13 |  | 0 | 495.4909
2026-08-31 02:14 |  | 0 | 494.6229
2026-08-31 02:15 |  | 0 | 493.7639
2026-08-31 02:16 |  | 0 | 493.0917
2026-08-31 02:17 |  | 0 | 492.2297
2026-08-31 02:18 |  | 0 | 491.3858
2026-08-31 02:19 |  | 0 | 490.4273
2026-08-31 02:20 |  | 0 | 489.6135
2026-08-31 02:21 |  | 0 | 488.8057
2026-08-31 02:22 |  | 0 | 487.9829
2026-08-31 02:23 |  | 0 | 487.1269
2026-08-31 02:24 |  | 0 | 486.3673
2026-08-31 02:25 |  | 0 | 485.6108
2026-08-31 02:26 |  | 0 | 484.7035
2026-08-31 02:27 |  | 0 | 483.947
2026-08-31 02:28 |  | 0 | 483.1543
2026-08-31 02:29 |  | 0 | 482.4339
2026-08-31 02:30 |  | 0 | 481.6955
2026-08-31 02:31 |  | 0 | 480.8485
2026-08-31 02:32 |  | 0 | 480.0588
2026-08-31 02:33 |  | 0 | 479.2812
2026-08-31 02:34 |  | 0 | 478.5397
2026-08-31 02:35 |  | 0 | 477.8435
2026-08-31 02:36 |  | 0 | 477.0658
2026-08-31 02:37 |  | 0 | 476.2973
2026-08-31 02:38 |  | 0 | 475.5347
2026-08-31 02:39 |  | 0 | 474.8053
2026-08-31 02:40 |  | 0 | 474.0367
2026-08-31 02:41 |  | 0 | 473.3917
2026-08-31 02:42 |  | 0 | 472.6171
2026-08-31 02:43 |  | 0 | 471.8666
2026-08-31 02:44 |  | 0 | 471.2336
2026-08-31 02:45 |  | 0 | 470.5253
2026-08-31 02:46 |  | 0 | 469.8592
2026-08-31 02:47 |  | 0 | 469.1539
2026-08-31 02:48 |  | 0 | 468.3642
2026-08-31 02:49 |  | 0 | 467.7825
2026-08-31 02:50 |  | 0 | 467.041
2026-08-31 02:51 |  | 0 | 466.4352
2026-08-31 02:52 |  | 0 | 465.748
2026-08-31 02:53 |  | 0 | 465.0969
2026-08-31 02:54 |  | 0 | 464.262
2026-08-31 02:55 |  | 0 | 463.605
2026-08-31 02:56 |  | 0 | 462.9569
2026-08-31 02:57 |  | 0 | 462.2667
2026-08-31 02:58 |  | 0 | 461.6639
2026-08-31 02:59 |  | 0 | 460.9797
2026-08-31 03:00 |  | 0 | 460.4372
2026-08-31 03:01 |  | 0 | 459.8916
2026-08-31 03:02 |  | 0 | 459.2436
2026-08-31 03:03 |  | 0 | 458.5714
2026-08-31 03:04 |  | 0 | 457.8089
2026-08-31 03:05 |  | 0 | 457.1398
2026-08-31 03:06 |  | 0 | 456.4616
2026-08-31 03:07 |  | 0 | 455.8738
2026-08-31 03:08 |  | 0 | 455.1776
2026-08-31 03:09 |  | 0 | 454.5627
2026-08-31 03:10 |  | 0 | 453.9961
2026-08-31 03:11 |  | 0 | 453.4023
2026-08-31 03:12 |  | 0 | 452.7422
2026-08-31 03:13 |  | 0 | 452.1243
2026-08-31 03:14 |  | 0 | 451.4552
2026-08-31 03:15 |  | 0 | 487.4916
2026-08-31 03:16 |  | 0 | 674.3677
2026-08-31 03:17 |  | 0 | 680.0432
2026-08-31 03:18 |  | 0 | 678.8647
2026-08-31 03:19 |  | 0 | 678.0056
2026-08-31 03:20 |  | 0 | 677.0954
2026-08-31 03:21 |  | 0 | 676.372
2026-08-31 03:22 |  | 0 | 675.6697
2026-08-31 03:23 |  | 0 | 674.9132
2026-08-31 03:24 |  | 0 | 674.2802
2026-08-31 03:25 |  | 0 | 673.5629
2026-08-31 03:26 |  | 0 | 672.9179
2026-08-31 03:27 |  | 0 | 672.2698
2026-08-31 03:28 |  | 0 | 671.6459
2026-08-31 03:29 |  | 0 | 670.9527
2026-08-31 03:30 |  | 0 | 670.377
2026-08-31 03:31 |  | 0 | 669.7441
2026-08-31 03:32 |  | 0 | 669.2256
2026-08-31 03:33 |  | 0 | 668.7705
2026-08-31 03:34 |  | 0 | 668.1737
2026-08-31 03:35 |  | 0 | 667.4895
2026-08-31 03:36 |  | 0 | 666.7752
2026-08-31 03:37 |  | 0 | 666.2176
2026-08-31 03:38 |  | 0 | 665.6389
2026-08-31 03:39 |  | 0 | 665.1204
2026-08-31 03:40 |  | 0 | 664.6442
2026-08-31 03:41 |  | 0 | 664.1198
2026-08-31 03:42 |  | 0 | 663.4627
2026-08-31 03:43 |  | 0 | 662.9865
2026-08-31 03:44 |  | 0 | 662.4198
2026-08-31 03:45 |  | 0 | 661.8893
2026-08-31 03:46 |  | 0 | 661.4071
2026-08-31 03:47 |  | 0 | 660.7229
2026-08-31 03:48 |  | 0 | 660.2075
2026-08-31 03:49 |  | 0 | 659.5323
2026-08-31 03:50 |  | 0 | 659.1284
2026-08-31 03:51 |  | 0 | 658.5799
2026-08-31 03:52 |  | 0 | 657.9982
2026-08-31 03:53 |  | 0 | 657.5762
2026-08-31 03:54 |  | 0 | 657.0819
2026-08-31 03:55 |  | 0 | 656.5846
2026-08-31 03:56 |  | 0 | 655.9938
2026-08-31 03:57 |  | 0 | 655.5839
2026-08-31 03:58 |  | 0 | 654.9509
2026-08-31 03:59 |  | 0 | 654.541
2026-08-31 04:00 |  | 0 | 653.9683
2026-08-31 04:01 |  | 0 | 653.474
2026-08-31 04:02 |  | 0 | 653.034
2026-08-31 04:03 |  | 0 | 652.5397
2026-08-31 04:04 |  | 0 | 652.0454
2026-08-31 04:05 |  | 0 | 651.6626
2026-08-31 04:06 |  | 0 | 651.1592
2026-08-31 04:07 |  | 0 | 650.5474
2026-08-31 04:08 |  | 0 | 650.2731
2026-08-31 04:09 |  | 0 | 649.7155
2026-08-31 04:10 |  | 0 | 649.197
2026-08-31 04:11 |  | 0 | 648.7359
2026-08-31 04:12 |  | 0 | 648.2838
2026-08-31 04:13 |  | 0 | 647.8076
2026-08-31 04:14 |  | 0 | 647.259
2026-08-31 04:15 |  | 0 | 646.7858
2026-08-31 04:16 |  | 0 | 646.3638
2026-08-31 04:17 |  | 0 | 645.8303
2026-08-31 04:18 |  | 0 | 645.3631
2026-08-31 04:19 |  | 0 | 644.9743
2026-08-31 04:20 |  | 0 | 644.4951
2026-08-31 04:21 |  | 0 | 644.046
2026-08-31 04:22 |  | 0 | 643.5004
2026-08-31 04:23 |  | 0 | 643.0604
2026-08-31 04:24 |  | 0 | 642.6957
2026-08-31 04:25 |  | 0 | 642.2496
2026-08-31 04:26 |  | 0 | 641.6799
2026-08-31 04:27 |  | 0 | 641.258
2026-08-31 04:28 |  | 0 | 640.836
2026-08-31 04:29 |  | 0 | 640.411
2026-08-31 04:30 |  | 0 | 639.977
2026-08-31 04:31 |  | 0 | 639.6364
2026-08-31 04:32 |  | 0 | 639.139
2026-08-31 04:33 |  | 0 | 638.7111
2026-08-31 04:34 |  | 0 | 638.4096
2026-08-31 04:35 |  | 0 | 637.9485
2026-08-31 04:36 |  | 0 | 637.5476
2026-08-31 04:37 |  | 0 | 637.1377
2026-08-31 04:38 |  | 0 | 636.6133
2026-08-31 04:39 |  | 0 | 636.1521
2026-08-31 04:40 |  | 0 | 635.7301
2026-08-31 04:41 |  | 0 | 635.2539
2026-08-31 04:42 |  | 0 | 634.9224
2026-08-31 04:43 |  | 0 | 634.5064
2026-08-31 04:44 |  | 0 | 634.1236
2026-08-31 04:45 |  | 0 | 633.6474
2026-08-31 04:46 |  | 0 | 633.2043
2026-08-31 04:47 |  | 0 | 632.8336
2026-08-31 04:48 |  | 0 | 632.4207
2026-08-31 04:49 |  | 0 | 632.0379
2026-08-31 04:50 |  | 0 | 631.8028
2026-08-31 04:51 |  | 0 | 631.2904
2026-08-31 04:52 |  | 0 | 630.9739
2026-08-31 04:53 |  | 0 | 630.5278
2026-08-31 04:54 |  | 0 | 630.145
2026-08-31 04:55 |  | 0 | 629.916
2026-08-31 04:56 |  | 0 | 629.497
2026-08-31 04:57 |  | 0 | 629.063
2026-08-31 04:58 |  | 0 | 628.5204
2026-08-31 04:59 |  | 0 | 628.1105
2026-08-31 05:00 |  | 0 | 627.7941
2026-08-31 05:01 |  | 0 | 627.3389
2026-08-31 05:02 |  | 0 | 626.9501
2026-08-31 05:03 |  | 0 | 626.6095
2026-08-31 05:04 |  | 0 | 626.2508
2026-08-31 05:05 |  | 0 | 625.859
2026-08-31 05:06 |  | 0 | 625.4762
2026-08-31 05:07 |  | 0 | 625.0965
2026-08-31 05:08 |  | 0 | 624.6865
2026-08-31 05:09 |  | 0 | 624.3339
2026-08-31 05:10 |  | 0 | 623.9722
2026-08-31 05:11 |  | 0 | 623.6376
2026-08-31 05:12 |  | 0 | 623.3814
2026-08-31 05:13 |  | 0 | 623.0017
2026-08-31 05:14 |  | 0 | 622.5676
2026-08-31 05:15 |  | 0 | 622.1276
2026-08-31 05:16 |  | 0 | 621.7177
2026-08-31 05:17 |  | 0 | 621.362
2026-08-31 05:18 |  | 0 | 621.1329
2026-08-31 05:19 |  | 0 | 620.6658
2026-08-31 05:20 |  | 0 | 620.289
2026-08-31 05:21 |  | 0 | 619.9152
2026-08-31 05:22 |  | 0 | 619.5535
2026-08-31 05:23 |  | 0 | 619.1919
2026-08-31 05:24 |  | 0 | 618.8181
2026-08-31 05:25 |  | 0 | 618.6071
2026-08-31 05:26 |  | 0 | 618.3449
2026-08-31 05:27 |  | 0 | 617.9561
2026-08-31 05:28 |  | 0 | 617.5643
2026-08-31 05:29 |  | 0 | 617.1965
2026-08-31 05:30 |  | 0 | 616.7716
2026-08-31 05:31 |  | 0 | 616.4702
2026-08-31 05:32 |  | 0 | 616.0753
2026-08-31 05:33 |  | 0 | 615.7859
2026-08-31 05:34 |  | 0 | 615.4122
2026-08-31 05:35 |  | 0 | 615.0354
2026-08-31 05:36 |  | 0 | 614.716
2026-08-31 05:37 |  | 0 | 614.3995
2026-08-31 05:38 |  | 0 | 614.0528
2026-08-31 05:39 |  | 0 | 613.7243
2026-08-31 05:40 |  | 0 | 613.3385
2026-08-31 05:41 |  | 0 | 613.0914
2026-08-31 05:42 |  | 0 | 612.6332
2026-08-31 05:43 |  | 0 | 612.3228
2026-08-31 05:44 |  | 0 | 612.0485
2026-08-31 05:45 |  | 0 | 611.7802
2026-08-31 05:46 |  | 0 | 611.4758
2026-08-31 05:47 |  | 0 | 611.0388
2026-08-31 05:48 |  | 0 | 610.7645
2026-08-31 05:49 |  | 0 | 610.445
2026-08-31 05:50 |  | 0 | 610.0652
2026-08-31 05:51 |  | 0 | 609.7367
2026-08-31 05:52 |  | 0 | 609.369
2026-08-31 05:53 |  | 0 | 609.0826
2026-08-31 05:54 |  | 0 | 608.7903
2026-08-31 05:55 |  | 0 | 608.4075
2026-08-31 05:56 |  | 0 | 608.1242
2026-08-31 05:57 |  | 0 | 607.7805
2026-08-31 05:58 |  | 0 | 607.4852
2026-08-31 05:59 |  | 0 | 607.1808
2026-08-31 06:00 |  | 0 | 606.8733
2026-08-31 06:01 |  | 0 | 606.5116
2026-08-31 06:02 |  | 0 | 606.2373
2026-08-31 06:03 |  | 0 | 605.9208
2026-08-31 06:04 |  | 0 | 605.6406
2026-08-31 06:05 |  | 0 | 605.312
2026-08-31 06:06 |  | 0 | 605.0588
2026-08-31 06:07 |  | 0 | 604.7695
2026-08-31 06:08 |  | 0 | 604.453
2026-08-31 06:09 |  | 0 | 604.1606
2026-08-31 06:10 |  | 0 | 603.8201
2026-08-31 06:11 |  | 0 | 603.5217
2026-08-31 06:12 |  | 0 | 603.2534
2026-08-31 06:13 |  | 0 | 602.9279
2026-08-31 06:14 |  | 0 | 602.6325
2026-08-31 06:15 |  | 0 | 602.3462
2026-08-31 06:16 |  | 0 | 602.1322
2026-08-31 06:17 |  | 0 | 601.6921
2026-08-31 06:18 |  | 0 | 601.4148
2026-08-31 06:19 |  | 0 | 601.2732
2026-08-31 06:20 |  | 0 | 600.9235
2026-08-31 06:21 |  | 0 | 600.6583
2026-08-31 06:22 |  | 0 | 600.378
2026-08-31 06:23 |  | 0 | 599.9922
2026-08-31 06:24 |  | 0 | 599.6455
2026-08-31 06:25 |  | 0 | 599.1964
2026-08-31 06:26 |  | 0 | 598.9583
2026-08-31 06:27 |  | 0 | 598.681
2026-08-31 06:28 |  | 0 | 598.4339
2026-08-31 06:29 |  | 0 | 598.1264
2026-08-31 06:30 |  | 0 | 597.8733
2026-08-31 06:31 |  | 0 | 597.5236
2026-08-31 06:32 |  | 0 | 597.2946
2026-08-31 06:33 |  | 0 | 597.0203
2026-08-31 06:34 |  | 0 | 596.8244
2026-08-31 06:35 |  | 0 | 596.4687
2026-08-31 06:36 |  | 0 | 596.2457
2026-08-31 06:37 |  | 0 | 595.9684
2026-08-31 06:38 |  | 0 | 595.6398
2026-08-31 06:39 |  | 0 | 595.3897
2026-08-31 06:40 |  | 0 | 595.1154
2026-08-31 06:41 |  | 0 | 594.8984
2026-08-31 06:42 |  | 0 | 594.5548
2026-08-31 06:43 |  | 0 | 594.3287
2026-08-31 06:44 |  | 0 | 593.9188
2026-08-31 06:45 |  | 0 | 593.7681
2026-08-31 06:46 |  | 0 | 593.4184
2026-08-31 06:47 |  | 0 | 593.1653
2026-08-31 06:48 |  | 0 | 592.906
2026-08-31 06:49 |  | 0 | 592.5353
2026-08-31 06:50 |  | 0 | 592.3876
2026-08-31 06:51 |  | 0 | 592.1314
2026-08-31 06:52 |  | 0 | 591.7848
2026-08-31 06:53 |  | 0 | 591.5557
2026-08-31 06:54 |  | 0 | 591.3206
2026-08-31 06:55 |  | 0 | 591.0313
2026-08-31 06:56 |  | 0 | 590.7781
2026-08-31 06:57 |  | 0 | 590.537
2026-08-31 06:58 |  | 0 | 590.3531
2026-08-31 06:59 |  | 0 | 590.1271
2026-08-31 07:00 |  | 0 | 589.7473
2026-08-31 07:01 |  | 0 | 589.5725
2026-08-31 07:02 |  | 0 | 589.2409
2026-08-31 07:03 |  | 0 | 588.8913
2026-08-31 07:04 |  | 0 | 588.5929
2026-08-31 07:05 |  | 0 | 588.4482
2026-08-31 07:06 |  | 0 | 588.1498
2026-08-31 07:07 |  | 0 | 588.0293
2026-08-31 07:08 |  | 0 | 587.8032
2026-08-31 07:09 |  | 0 | 587.6224
2026-08-31 07:10 |  | 0 | 587.2848
2026-08-31 07:11 |  | 0 | 587.0105
2026-08-31 07:12 |  | 0 | 586.7362
2026-08-31 07:13 |  | 0 | 586.4137
2026-08-31 07:14 |  | 0 | 586.1816
2026-08-31 07:15 |  | 0 | 585.9285
2026-08-31 07:16 |  | 0 | 585.6723
2026-08-31 07:17 |  | 0 | 585.4251
2026-08-31 07:18 |  | 0 | 585.3377
2026-08-31 07:19 |  | 0 | 585.0272
2026-08-31 07:20 |  | 0 | 584.8193
2026-08-31 07:21 |  | 0 | 584.6203
2026-08-31 07:22 |  | 0 | 584.1863
2026-08-31 07:23 |  | 0 | 583.9422
2026-08-31 07:24 |  | 0 | 583.5684
2026-08-31 07:25 |  | 0 | 583.3936
2026-08-31 07:26 |  | 0 | 583.0892
2026-08-31 07:27 |  | 0 | 582.9536
2026-08-31 07:28 |  | 0 | 582.6913
2026-08-31 07:29 |  | 0 | 582.5225
2026-08-31 07:30 |  | 0 | 582.2573
2026-08-31 07:31 |  | 0 | 582.0132
2026-08-31 07:32 |  | 0 | 581.7841
2026-08-31 07:33 |  | 0 | 581.6394
2026-08-31 07:34 |  | 0 | 581.3832
2026-08-31 07:35 |  | 0 | 581.1692
2026-08-31 07:36 |  | 0 | 580.8226
2026-08-31 07:37 |  | 0 | 580.5875
2026-08-31 07:38 |  | 0 | 580.3946
2026-08-31 07:39 |  | 0 | 580.1866
2026-08-31 07:40 |  | 0 | 579.9666
2026-08-31 07:41 |  | 0 | 579.5808
2026-08-31 07:42 |  | 0 | 579.4753
2026-08-31 07:43 |  | 0 | 579.2824
2026-08-31 07:44 |  | 0 | 579.0443
2026-08-31 07:45 |  | 0 | 578.8424
2026-08-31 07:46 |  | 0 | 578.3601
2026-08-31 07:47 |  | 0 | 578.0014
2026-08-31 07:48 |  | 0 | 577.7121
2026-08-31 07:49 |  | 0 | 577.5222
2026-08-31 07:50 |  | 0 | 577.2539
2026-08-31 07:51 |  | 0 | 576.9495
2026-08-31 07:52 |  | 0 | 576.6933
2026-08-31 07:53 |  | 0 | 576.5456
2026-08-31 07:54 |  | 0 | 576.1719
2026-08-31 07:55 |  | 0 | 576.0634
2026-08-31 07:56 |  | 0 | 575.8283
2026-08-31 07:57 |  | 0 | 575.563
2026-08-31 07:58 |  | 0 | 575.2827
2026-08-31 07:59 |  | 0 | 575.1019
2026-08-31 08:00 |  | 0 | 574.8758
2026-08-31 08:01 |  | 0 | 574.5322
2026-08-31 08:02 |  | 0 | 574.264
2026-08-31 08:03 |  | 0 | 574.3273
2026-08-31 08:04 |  | 0 | 573.8058
2026-08-31 08:05 |  | 0 | 573.6099
2026-08-31 08:06 |  | 0 | 573.3869
2026-08-31 08:07 |  | 0 | 573.206
2026-08-31 08:08 |  | 0 | 573.0885
2026-08-31 08:09 |  | 0 | 572.7961
2026-08-31 08:10 |  | 0 | 572.6424
2026-08-31 08:11 |  | 0 | 572.5188
2026-08-31 08:12 |  | 0 | 572.2596
2026-08-31 08:13 |  | 0 | 571.9853
2026-08-31 08:14 |  | 0 | 571.9733
2026-08-31 08:15 |  | 0 | 571.5573
2026-08-31 08:16 |  | 0 | 571.277
2026-08-31 08:17 |  | 0 | 571.0901
2026-08-31 08:18 |  | 0 | 570.9334
2026-08-31 08:19 |  | 0 | 570.9243
2026-08-31 08:20 |  | 0 | 570.5416
2026-08-31 08:21 |  | 0 | 570.198
2026-08-31 08:22 |  | 0 | 570.213
2026-08-31 08:23 |  | 0 | 569.8574
2026-08-31 08:24 |  | 0 | 569.6102
2026-08-31 08:25 |  | 0 | 569.2877
2026-08-31 08:26 |  | 0 | 569.2757
2026-08-31 08:27 |  | 0 | 568.7964
2026-08-31 08:28 |  | 0 | 568.7572
2026-08-31 08:29 |  | 0 | 568.3986
2026-08-31 08:30 |  | 0 | 568.1725
2026-08-31 08:31 |  | 0 | 567.9555
2026-08-31 08:32 |  | 0 | 567.853
2026-08-31 08:33 |  | 0 | 567.8349
2026-08-31 08:34 |  | 0 | 567.6149
2026-08-31 08:35 |  | 0 | 567.3436
2026-08-31 08:36 |  | 0 | 567.208
2026-08-31 08:37 |  | 0 | 567.0844
2026-08-31 08:38 |  | 0 | 566.6805
2026-08-31 08:39 |  | 0 | 566.5992
2026-08-31 08:40 |  | 0 | 566.5539
2026-08-31 08:41 |  | 0 | 566.2013
2026-08-31 08:42 |  | 0 | 565.9963
2026-08-31 08:43 |  | 0 | 565.9662
2026-08-31 08:44 |  | 0 | 565.5744
2026-08-31 08:45 |  | 0 | 565.493
2026-08-31 08:46 |  | 0 | 565.1962
2026-08-31 08:47 |  | 0 | 564.9776
2026-08-31 08:48 |  | 0 | 564.7485
2026-08-31 08:49 |  | 0 | 564.6129
2026-08-31 08:50 |  | 0 | 564.4652
2026-08-31 08:51 |  | 0 | 564.2361
2026-08-31 08:52 |  | 0 | 563.9829
2026-08-31 08:53 |  | 0 | 563.9618
2026-08-31 08:54 |  | 0 | 563.6876
2026-08-31 08:55 |  | 0 | 563.5851
2026-08-31 08:56 |  | 0 | 563.2957
2026-08-31 08:57 |  | 0 | 562.8979
2026-08-31 08:58 |  | 0 | 562.8737
2026-08-31 08:59 |  | 0 | 562.7713
2026-08-31 09:00 |  | 0 | 562.5934
2026-08-31 09:01 |  | 0 | 562.3945
2026-08-31 09:02 |  | 0 | 562.1443
2026-08-31 09:03 |  | 0 | 562.0027
2026-08-31 09:04 |  | 0 | 561.7706
2026-08-31 09:05 |  | 0 | 561.5566
2026-08-31 09:06 |  | 0 | 561.3607
2026-08-31 09:07 |  | 0 | 561.0804
2026-08-31 09:08 |  | 0 | 561.005
2026-08-31 09:09 |  | 0 | 560.9658
2026-08-31 09:10 |  | 0 | 560.7187
2026-08-31 09:11 |  | 0 | 560.6403
2026-08-31 09:12 |  | 0 | 560.3148
2026-08-31 09:13 |  | 0 | 560.2635
2026-08-31 09:14 |  | 0 | 559.9501
2026-08-31 09:15 |  | 0 | 559.7783
2026-08-31 09:16 |  | 0 | 559.6427
2026-08-31 09:17 |  | 0 | 559.5763
2026-08-31 09:18 |  | 0 | 559.3111
2026-08-31 09:19 |  | 0 | 559.2177
2026-08-31 09:20 |  | 0 | 558.7897
2026-08-31 09:21 |  | 0 | 558.9584
2026-08-31 09:22 |  | 0 | 558.6239
2026-08-31 09:23 |  | 0 | 558.4099
2026-08-31 09:24 |  | 0 | 558.0361
2026-08-31 09:25 |  | 0 | 557.9005
2026-08-31 09:26 |  | 0 | 557.6112
2026-08-31 09:27 |  | 0 | 557.5328
2026-08-31 09:28 |  | 0 | 557.3972
2026-08-31 09:29 |  | 0 | 557.2495
2026-08-31 09:30 |  | 0 | 557.2344
2026-08-31 09:31 |  | 0 | 557.2555
2026-08-31 09:32 |  | 0 | 556.7672
2026-08-31 09:33 |  | 0 | 556.496
2026-08-31 09:34 |  | 0 | 556.3422
2026-08-31 09:35 |  | 0 | 556.1463
2026-08-31 09:36 |  | 0 | 555.9052
2026-08-31 09:37 |  | 0 | 555.7515
2026-08-31 09:38 |  | 0 | 555.6821
2026-08-31 09:39 |  | 0 | 556.0077
2026-08-31 09:40 |  | 0 | 555.5978
2026-08-31 09:41 |  | 0 | 555.2782
2026-08-31 09:42 |  | 0 | 555.2421
2026-08-31 09:43 |  | 0 | 555.4983
2026-08-31 09:44 |  | 0 | 554.9407
2026-08-31 09:45 |  | 0 | 554.9497
2026-08-31 09:46 |  | 0 | 554.7297
2026-08-31 09:47 |  | 0 | 554.2776
2026-08-31 09:48 |  | 0 | 554.1902
2026-08-31 09:49 |  | 0 | 554.0967
2026-08-31 09:50 |  | 0 | 553.6687
2026-08-31 09:51 |  | 0 | 553.4668
2026-08-31 09:52 |  | 0 | 553.3492
2026-08-31 09:53 |  | 0 | 553.301
2026-08-31 09:54 |  | 0 | 552.8911
2026-08-31 09:55 |  | 0 | 552.7796
2026-08-31 09:56 |  | 0 | 552.4661
2026-08-31 09:57 |  | 0 | 552.5174
2026-08-31 09:58 |  | 0 | 552.6952
2026-08-31 09:59 |  | 0 | 552.5596
2026-08-31 10:00 |  | 0 | 552.1587
2026-08-31 10:01 |  | 0 | 552.237
2026-08-31 10:02 |  | 0 | 551.9929
2026-08-31 10:03 |  | 0 | 551.7126
2026-08-31 10:04 |  | 0 | 551.4835
2026-08-31 10:05 |  | 0 | 551.4775
2026-08-31 10:06 |  | 0 | 551.6523
2026-08-31 10:07 |  | 0 | 551.6734
2026-08-31 10:08 |  | 0 | 551.2334
2026-08-31 10:09 |  | 0 | 550.9922
2026-08-31 10:10 |  | 0 | 550.6215
2026-08-31 10:11 |  | 0 | 550.5733
2026-08-31 10:12 |  | 0 | 550.2116
2026-08-31 10:13 |  | 0 | 550.0217
2026-08-31 10:14 |  | 0 | 549.7565
2026-08-31 10:15 |  | 0 | 549.6208
2026-08-31 10:16 |  | 0 | 549.443
2026-08-31 10:17 |  | 0 | 549.6359
2026-08-31 10:18 |  | 0 | 549.877
2026-08-31 10:19 |  | 0 | 549.8409
2026-08-31 10:20 |  | 0 | 549.8107
2026-08-31 10:21 |  | 0 | 549.3315
2026-08-31 10:22 |  | 0 | 549.006
2026-08-31 10:23 |  | 0 | 548.6804
2026-08-31 10:24 |  | 0 | 548.6262
2026-08-31 10:25 |  | 0 | 548.2072
2026-08-31 10:26 |  | 0 | 547.9118
2026-08-31 10:27 |  | 0 | 547.7792
2026-08-31 10:28 |  | 0 | 547.6556
2026-08-31 10:29 |  | 0 | 547.6014
2026-08-31 10:30 |  | 0 | 547.4567
2026-08-31 10:31 |  | 0 | 547.8696
2026-08-31 10:32 |  | 0 | 547.734
2026-08-31 10:33 |  | 0 | 547.7491
2026-08-31 10:34 |  | 0 | 547.2457
2026-08-31 10:35 |  | 0 | 546.5676
2026-08-31 10:36 |  | 0 | 546.4048
2026-08-31 10:37 |  | 0 | 546.2722
2026-08-31 10:38 |  | 0 | 546.0582
2026-08-31 10:39 |  | 0 | 545.9406
2026-08-31 10:40 |  | 0 | 545.808
2026-08-31 10:41 |  | 0 | 545.9105
2026-08-31 10:42 |  | 0 | 545.6935
2026-08-31 10:43 |  | 0 | 545.7086
2026-08-31 10:44 |  | 0 | 545.8261
2026-08-31 10:45 |  | 0 | 545.5669
2026-08-31 10:46 |  | 0 | 545.0093
2026-08-31 10:47 |  | 0 | 545.1751
2026-08-31 10:48 |  | 0 | 545.3921
2026-08-31 10:49 |  | 0 | 545.383
2026-08-31 10:50 |  | 0 | 544.6928
2026-08-31 10:51 |  | 0 | 544.7049
2026-08-31 10:52 |  | 0 | 544.2105
2026-08-31 10:53 |  | 0 | 543.9845
2026-08-31 10:54 |  | 0 | 543.8006
2026-08-31 10:55 |  | 0 | 543.5655
2026-08-31 10:56 |  | 0 | 543.6951
2026-08-31 10:57 |  | 0 | 543.5776
2026-08-31 10:58 |  | 0 | 543.2189
2026-08-31 10:59 |  | 0 | 543.02
2026-08-31 11:00 |  | 0 | 542.8633
2026-08-31 11:01 |  | 0 | 542.7789
2026-08-31 11:02 |  | 0 | 542.6282
2026-08-31 11:03 |  | 0 | 543.1074
2026-08-31 11:04 |  | 0 | 543.1828
2026-08-31 11:05 |  | 0 | 543.1225
2026-08-31 11:06 |  | 0 | 542.9296
2026-08-31 11:07 |  | 0 | 542.6251
2026-08-31 11:08 |  | 0 | 542.2604
2026-08-31 11:09 |  | 0 | 542.1941
2026-08-31 11:10 |  | 0 | 541.6245
2026-08-31 11:11 |  | 0 | 541.8686
2026-08-31 11:12 |  | 0 | 541.9199
2026-08-31 11:13 |  | 0 | 541.6034
2026-08-31 11:14 |  | 0 | 541.0277
2026-08-31 11:15 |  | 0 | 540.9312
2026-08-31 11:16 |  | 0 | 540.6871
2026-08-31 11:17 |  | 0 | 540.9663
2026-08-31 11:18 |  | 0 | 540.9011
2026-08-31 11:19 |  | 0 | 540.3375
2026-08-31 11:20 |  | 0 | 540.4038
2026-08-31 11:21 |  | 0 | 540.7564
2026-08-31 11:22 |  | 0 | 540.5243
2026-08-31 11:23 |  | 0 | 540.2199
2026-08-31 11:24 |  | 0 | 540.0632
2026-08-31 11:25 |  | 0 | 539.9969
2026-08-31 11:26 |  | 0 | 540.0602
2026-08-31 11:27 |  | 0 | 539.9938
2026-08-31 11:28 |  | 0 | 539.9788
2026-08-31 11:29 |  | 0 | 539.6593
2026-08-31 11:30 |  | 0 | 539.2011
2026-08-31 11:31 |  | 0 | 538.8003
2026-08-31 11:32 |  | 0 | 538.7912
2026-08-31 11:33 |  | 0 | 538.6435
2026-08-31 11:34 |  | 0 | 538.3843
2026-08-31 11:35 |  | 0 | 538.4175
2026-08-31 11:36 |  | 0 | 538.2909
2026-08-31 11:37 |  | 0 | 538.104
2026-08-31 11:38 |  | 0 | 538.2547
2026-08-31 11:39 |  | 0 | 537.9292
2026-08-31 11:40 |  | 0 | 537.5735
2026-08-31 11:41 |  | 0 | 537.4048
2026-08-31 11:42 |  | 0 | 537.1757
2026-08-31 11:43 |  | 0 | 537.1787
2026-08-31 11:44 |  | 0 | 537.1214
2026-08-31 11:45 |  | 0 | 537.034
2026-08-31 11:46 |  | 0 | 536.9707
2026-08-31 11:47 |  | 0 | 536.597
2026-08-31 11:48 |  | 0 | 536.5246
2026-08-31 11:49 |  | 0 | 536.3046
2026-08-31 11:50 |  | 0 | 536.2956
2026-08-31 11:51 |  | 0 | 536.1027
2026-08-31 11:52 |  | 0 | 536.3528
2026-08-31 11:53 |  | 0 | 536.0876
2026-08-31 11:54 |  | 0 | 535.8224
2026-08-31 11:55 |  | 0 | 535.6264
2026-08-31 11:56 |  | 0 | 535.536
2026-08-31 11:57 |  | 0 | 535.2889
2026-08-31 11:58 |  | 0 | 535.2196
2026-08-31 11:59 |  | 0 | 535.8284
2026-08-31 12:00 |  | 0 | 535.8555
2026-08-31 12:01 |  | 0 | 535.7892
2026-08-31 12:02 |  | 0 | 535.5179
2026-08-31 12:03 |  | 0 | 535.322
2026-08-31 12:04 |  | 0 | 534.8729
2026-08-31 12:05 |  | 0 | 534.7313
2026-08-31 12:06 |  | 0 | 534.2038
2026-08-31 12:07 |  | 0 | 534.1586
2026-08-31 12:08 |  | 0 | 534.0983
2026-08-31 12:09 |  | 0 | 533.9386
2026-08-31 12:10 |  | 0 | 533.7035
2026-08-31 12:11 |  | 0 | 533.5859
2026-08-31 12:12 |  | 0 | 533.393
2026-08-31 12:13 |  | 0 | 533.3719
2026-08-31 12:14 |  | 0 | 533.1549
2026-08-31 12:15 |  | 0 | 533.173
2026-08-31 12:16 |  | 0 | 533.1609
2026-08-31 12:17 |  | 0 | 533.0012
2026-08-31 12:18 |  | 0 | 533.0524
2026-08-31 12:19 |  | 0 | 532.6606
2026-08-31 12:20 |  | 0 | 532.6515
2026-08-31 12:21 |  | 0 | 532.6003
2026-08-31 12:22 |  | 0 | 532.531
2026-08-31 12:23 |  | 0 | 532.6726
2026-08-31 12:24 |  | 0 | 532.3773
2026-08-31 12:25 |  | 0 | 532.2537
2026-08-31 12:26 |  | 0 | 531.9734
2026-08-31 12:27 |  | 0 | 531.7835
2026-08-31 12:28 |  | 0 | 531.5876
2026-08-31 12:29 |  | 0 | 531.5906
2026-08-31 12:30 |  | 0 | 531.3374
2026-08-31 12:31 |  | 0 | 531.2681
2026-08-31 12:32 |  | 0 | 531.0571
2026-08-31 12:33 |  | 0 | 530.9365
2026-08-31 12:34 |  | 0 | 530.9516
2026-08-31 12:35 |  | 0 | 530.8099
2026-08-31 12:36 |  | 0 | 530.6653
2026-08-31 12:37 |  | 0 | 530.8612
2026-08-31 12:38 |  | 0 | 531.0661
2026-08-31 12:39 |  | 0 | 531.2108
2026-08-31 12:40 |  | 0 | 530.9124
2026-08-31 12:41 |  | 0 | 530.813
2026-08-31 12:42 |  | 0 | 530.7225
2026-08-31 12:43 |  | 0 | 530.6351
2026-08-31 12:44 |  | 0 | 530.5186
2026-08-31 12:45 |  | 0 | 530.3241
2026-08-31 12:46 |  | 0 | 529.7731
2026-08-31 12:47 |  | 0 | 529.8394
2026-08-31 12:48 |  | 0 | 529.9509
2026-08-31 12:49 |  | 0 | 529.6435
2026-08-31 12:50 |  | 0 | 529.6465
2026-08-31 12:51 |  | 0 | 529.547
2026-08-31 12:52 |  | 0 | 529.3752
2026-08-31 12:53 |  | 0 | 528.9171
2026-08-31 12:54 |  | 0 | 528.7031
2026-08-31 12:55 |  | 0 | 528.6488
2026-08-31 12:56 |  | 0 | 528.3655
2026-08-31 12:57 |  | 0 | 528.5102
2026-08-31 12:58 |  | 0 | 528.7754
2026-08-31 12:59 |  | 0 | 528.5554
2026-08-31 13:00 |  | 0 | 528.5223
2026-08-31 13:01 |  | 0 | 528.5614
2026-08-31 13:02 |  | 0 | 528.5494
2026-08-31 13:03 |  | 0 | 528.5855
2026-08-31 13:04 |  | 0 | 528.4439
2026-08-31 13:05 |  | 0 | 528.474
2026-08-31 13:06 |  | 0 | 528.1847
2026-08-31 13:07 |  | 0 | 528.1329
2026-08-31 13:08 |  | 0 | 527.8803
2026-08-31 13:09 |  | 0 | 527.7898
2026-08-31 13:10 |  | 0 | 527.7838
2026-08-31 13:11 |  | 0 | 527.7084
2026-08-31 13:12 |  | 0 | 527.5547
2026-08-31 13:13 |  | 0 | 527.4221
2026-08-31 13:14 |  | 0 | 527.2684
2026-08-31 13:15 |  | 0 | 527.2594
2026-08-31 13:16 |  | 0 | 527.0574
2026-08-31 13:17 |  | 0 | 527.0725
2026-08-31 13:18 |  | 0 | 526.964
2026-08-31 13:19 |  | 0 | 526.9157
2026-08-31 13:20 |  | 0 | 526.7771
2026-08-31 13:21 |  | 0 | 526.6174
2026-08-31 13:22 |  | 0 | 526.542
2026-08-31 13:23 |  | 0 | 526.4094
2026-08-31 13:24 |  | 0 | 526.328
2026-08-31 13:25 |  | 0 | 526.1472
2026-08-31 13:26 |  | 0 | 526.0326
2026-08-31 13:27 |  | 0 | 525.8096
2026-08-31 13:28 |  | 0 | 525.7614
2026-08-31 13:29 |  | 0 | 525.6317
2026-08-31 13:30 |  | 0 | 525.5413
2026-08-31 13:31 |  | 0 | 525.5715
2026-08-31 13:32 |  | 0 | 525.3062
2026-08-31 13:33 |  | 0 | 525.2188
2026-08-31 13:34 |  | 0 | 525.1676
2026-08-31 13:35 |  | 0 | 525.053
2026-08-31 13:36 |  | 0 | 524.9958
2026-08-31 13:37 |  | 0 | 524.7848
2026-08-31 13:38 |  | 0 | 524.8029
2026-08-31 13:39 |  | 0 | 524.7878
2026-08-31 13:40 |  | 0 | 524.5708
2026-08-31 13:41 |  | 0 | 524.5859
2026-08-31 13:42 |  | 0 | 524.6823
2026-08-31 13:43 |  | 0 | 534.6891
2026-08-31 13:44 |  | 1.0489 | 558.2953
2026-08-31 13:45 |  | 19.2962 | 576.0061
2026-08-31 13:46 |  | 24.8843 | 582.4261
2026-08-31 13:47 |  | 25.9723 | 584.6987
2026-08-31 13:48 |  | 25.8488 | 586.8658
2026-08-31 13:49 |  | 26.1502 | 589.0752
2026-08-31 13:50 |  | 15.6129 | 590.8565
2026-08-31 13:51 |  | 0 | 591.0946
2026-08-31 13:52 |  | 0 | 592.4389
2026-08-31 13:53 |  | 0 | 593.8706
2026-08-31 13:54 |  | 19.9532 | 598.4972
2026-08-31 13:55 |  | 26.3159 | 600.4714
2026-08-31 13:56 |  | 26.5149 | 601.3515
2026-08-31 13:57 |  | 21.0624 | 601.5173
2026-08-31 13:58 |  | 1.6819 | 599.9861
2026-08-31 13:59 |  | 0 | 598.669
2026-08-31 14:00 |  | 0 | 597.7075
2026-08-31 14:01 |  | 0 | 596.6194
2026-08-31 14:02 |  | 0 | 595.3595
2026-08-31 14:03 |  | 0 | 593.8736
2026-08-31 14:04 |  | 0 | 592.2942
2026-08-31 14:05 |  | 0 | 590.9951
2026-08-31 14:06 |  | 0 | 589.7805
2026-08-31 14:07 |  | 0 | 588.5477
2026-08-31 14:08 |  | 0 | 587.1612
2026-08-31 14:09 |  | 0 | 585.9646
2026-08-31 14:10 |  | 0 | 584.6806
2026-08-31 14:11 |  | 0 | 583.4961
2026-08-31 14:12 |  | 0 | 582.3055
2026-08-31 14:13 |  | 0 | 581.2144
2026-08-31 14:14 |  | 0 | 580.054
2026-08-31 14:15 |  | 0 | 579.0473
2026-08-31 14:16 |  | 0 | 578.2094
2026-08-31 14:17 |  | 0 | 577.0731
2026-08-31 14:18 |  | 0 | 576.1176
2026-08-31 14:19 |  | 0 | 575.2104
2026-08-31 14:20 |  | 0 | 574.3875
2026-08-31 14:21 |  | 0 | 573.5557
2026-08-31 14:22 |  | 0 | 572.6514
2026-08-31 14:23 |  | 0 | 571.91
2026-08-31 14:24 |  | 0 | 571.066
2026-08-31 14:25 |  | 0 | 570.21
2026-08-31 14:26 |  | 0 | 569.4294
2026-08-31 14:27 |  | 0 | 568.6457
2026-08-31 14:28 |  | 0 | 567.8741
2026-08-31 14:29 |  | 0 | 567.0754
2026-08-31 14:30 |  | 0 | 566.2766
2026-08-31 14:31 |  | 0 | 565.71
2026-08-31 14:32 |  | 0 | 564.9746
2026-08-31 14:33 |  | 0 | 564.2874
2026-08-31 14:34 |  | 0 | 563.5399
2026-08-31 14:35 |  | 0 | 562.9672
2026-08-31 14:36 |  | 0 | 562.3614
2026-08-31 14:37 |  | 0 | 561.858
2026-08-31 14:38 |  | 0 | 561.21
2026-08-31 14:39 |  | 0 | 560.4625
2026-08-31 14:40 |  | 0 | 559.9139
2026-08-31 14:41 |  | 0 | 559.3714
2026-08-31 14:42 |  | 0 | 558.7173
2026-08-31 14:43 |  | 0 | 558.0693
2026-08-31 14:44 |  | 0 | 557.5026
2026-08-31 14:45 |  | 0 | 556.945
2026-08-31 14:46 |  | 0 | 556.3874
2026-08-31 14:47 |  | 0 | 555.86
2026-08-31 14:48 |  | 0 | 555.2632
2026-08-31 14:49 |  | 0 | 554.7448
2026-08-31 14:50 |  | 0 | 554.2354
2026-08-31 14:51 |  | 0 | 553.717
2026-08-31 14:52 |  | 0 | 553.1835
2026-08-31 14:53 |  | 0 | 552.5596
2026-08-31 14:54 |  | 0 | 552.0833
2026-08-31 14:55 |  | 0 | 551.6885
2026-08-31 14:56 |  | 0 | 551.1279
2026-08-31 14:57 |  | 0 | 550.727
2026-08-31 14:58 |  | 0 | 550.2568
2026-08-31 14:59 |  | 0 | 549.7384
2026-08-31 15:00 |  | 0 | 549.2863
2026-08-31 15:01 |  | 0 | 548.7799
2026-08-31 15:02 |  | 0 | 548.3157
2026-08-31 15:03 |  | 0 | 547.9269
2026-08-31 15:04 |  | 0 | 547.526
2026-08-31 15:05 |  | 0 | 547.0287
2026-08-31 15:06 |  | 0 | 546.6881
2026-08-31 15:07 |  | 0 | 546.2028
2026-08-31 15:08 |  | 0 | 545.7899
2026-08-31 15:09 |  | 0 | 545.3288
2026-08-31 15:10 |  | 0 | 544.8706
2026-08-31 15:11 |  | 0 | 544.5572
2026-08-31 15:12 |  | 0 | 544.2497
2026-08-31 15:13 |  | 0 | 543.7584
2026-08-31 15:14 |  | 0 | 543.3636
2026-08-31 15:15 |  | 0 | 542.9718
2026-08-31 15:16 |  | 0 | 542.7969
2026-08-31 15:17 |  | 0 | 542.2876
2026-08-31 15:18 |  | 0 | 541.9229
2026-08-31 15:19 |  | 0 | 541.531
2026-08-31 15:20 |  | 0 | 541.2417
2026-08-31 15:21 |  | 0 | 540.877
2026-08-31 15:22 |  | 0 | 540.4671
2026-08-31 15:23 |  | 0 | 540.1355
2026-08-31 15:24 |  | 0 | 539.8341
2026-08-31 15:25 |  | 0 | 539.5839
2026-08-31 15:26 |  | 0 | 539.2283
2026-08-31 15:27 |  | 0 | 538.7822
2026-08-31 15:28 |  | 0 | 538.4054
2026-08-31 15:29 |  | 0 | 538.1221
2026-08-31 15:30 |  | 0 | 537.7514
2026-08-31 15:31 |  | 0 | 537.3897
2026-08-31 15:32 |  | 0 | 537.1554
2026-08-31 15:34 |  | 0 | 536.3137
2026-08-31 15:35 |  | 0 | 536.2262
2026-08-31 15:36 |  | 0 | 535.9068
2026-08-31 15:37 |  | 0 | 535.5601
2026-08-31 15:38 |  | 0 | 535.2648
2026-08-31 15:39 |  | 0 | 534.9061
2026-08-31 15:40 |  | 0 | 534.7433
2026-08-31 15:41 |  | 0 | 534.4931
2026-08-31 15:42 |  | 0 | 534.1041
2026-08-31 15:43 |  | 0 | 533.7758
2026-08-31 15:44 |  | 0 | 533.4503
2026-08-31 15:45 |  | 0 | 533.1459
2026-08-31 15:46 |  | 0 | 533.0494
2026-08-31 15:47 |  | 0 | 532.8143
2026-08-31 15:48 |  | 0 | 532.3893
2026-08-31 15:49 |  | 0 | 532.1392
2026-08-31 15:50 |  | 0 | 531.9915
2026-08-31 15:51 |  | 0 | 531.5725
2026-08-31 15:52 |  | 0 | 531.1716
2026-08-31 15:53 |  | 0 | 531.1264
2026-08-31 15:54 |  | 0 | 530.8461
2026-08-31 15:55 |  | 0 | 530.6121
2026-08-31 15:56 |  | 0 | 530.3789
2026-08-31 15:57 |  | 0 | 530.1227
2026-08-31 15:58 |  | 0 | 529.9961
2026-08-31 15:59 |  | 0 | 529.6495
2026-08-31 16:00 |  | 0 | 529.3059
2026-08-31 16:01 |  | 0 | 529.1823
2026-08-31 16:02 |  | 0 | 529.0437
2026-08-31 16:03 |  | 0 | 528.7996
2026-08-31 16:04 |  | 0 | 528.5976
2026-08-31 16:05 |  | 0 | 528.2811
2026-08-31 16:06 |  | 0 | 528.0189
2026-08-31 16:07 |  | 0 | 527.7476
2026-08-31 16:08 |  | 0 | 527.5397
2026-08-31 16:09 |  | 0 | 527.3196
2026-08-31 16:10 |  | 0 | 527.1539
2026-08-31 16:11 |  | 0 | 526.9579
2026-08-31 16:12 |  | 0 | 526.753
2026-08-31 16:13 |  | 0 | 526.6746
2026-08-31 16:14 |  | 0 | 526.3581
2026-08-31 16:15 |  | 0 | 526.1304
2026-08-31 16:16 |  | 0 | 525.9723
2026-08-31 16:17 |  | 0 | 525.7855
2026-08-31 16:18 |  | 0 | 525.6076
2026-08-31 16:19 |  | 0 | 525.3695
2026-08-31 16:20 |  | 0 | 525.1857
2026-08-31 16:21 |  | 0 | 525.041
2026-08-31 16:22 |  | 0 | 524.7667
2026-08-31 16:23 |  | 0 | 524.5708
2026-08-31 16:24 |  | 0 | 524.4291
2026-08-31 16:25 |  | 0 | 524.2573
2026-08-31 16:26 |  | 0 | 523.974
2026-08-31 16:27 |  | 0 | 523.9318
2026-08-31 16:28 |  | 0 | 523.8143
2026-08-31 16:29 |  | 0 | 523.6244
2026-08-31 16:30 |  | 0 | 523.3501
2026-08-31 16:31 |  | 0 | 523.1572
2026-08-31 16:32 |  | 0 | 522.8497
2026-08-31 16:33 |  | 0 | 522.7654
2026-08-31 16:34 |  | 0 | 522.5664
2026-08-31 16:35 |  | 0 | 522.5273
2026-08-31 16:36 |  | 0 | 522.2349
2026-08-31 16:37 |  | 0 | 522.1053
2026-08-31 16:38 |  | 0 | 521.8762
2026-08-31 16:39 |  | 0 | 521.7255
2026-08-31 16:40 |  | 0 | 521.626
2026-08-31 16:41 |  | 0 | 521.4361
2026-08-31 16:42 |  | 0 | 521.3306
2026-08-31 16:43 |  | 0 | 521.1016
2026-08-31 16:44 |  | 0 | 520.8514
2026-08-31 16:45 |  | 0 | 520.7429
2026-08-31 16:46 |  | 0 | 520.7309
2026-08-31 16:47 |  | 0 | 520.4777
2026-08-31 16:48 |  | 0 | 520.2456
2026-08-31 16:49 |  | 0 | 520.119
2026-08-31 16:50 |  | 0 | 519.9231
2026-08-31 16:51 |  | 0 | 519.8055
2026-08-31 16:52 |  | 0 | 519.6518
2026-08-31 16:53 |  | 0 | 519.471
2026-08-31 16:54 |  | 0 | 519.3112
2026-08-31 16:55 |  | 0 | 519.2268
2026-08-31 16:56 |  | 0 | 518.9706
2026-08-31 16:57 |  | 0 | 518.8892
2026-08-31 16:58 |  | 0 | 518.8772
2026-08-31 16:59 |  | 0 | 518.7084
2026-08-31 17:00 |  | 0 | 518.5909
2026-08-31 17:01 |  | 0 | 518.413
2026-08-31 17:02 |  | 0 | 518.2653
2026-08-31 17:03 |  | 0 | 518.0634
2026-08-31 17:04 |  | 0 | 517.8434
2026-08-31 17:05 |  | 0 | 517.771
2026-08-31 17:06 |  | 0 | 517.771
2026-08-31 17:07 |  | 0 | 517.5329
2026-08-31 17:08 |  | 0 | 517.346
2026-08-31 17:09 |  | 0 | 517.2044
2026-08-31 17:10 |  | 0 | 517.12
2026-08-31 17:11 |  | 0 | 516.9331
2026-08-31 17:12 |  | 0 | 516.915
2026-08-31 17:13 |  | 0 | 516.6829
2026-08-31 17:14 |  | 0 | 516.5775
2026-08-31 17:15 |  | 0 | 516.4418
2026-08-31 17:16 |  | 0 | 516.2971
2026-08-31 17:17 |  | 0 | 516.1796
2026-08-31 17:18 |  | 0 | 516.056
2026-08-31 17:19 |  | 0 | 516.0409
2026-08-31 17:20 |  | 0 | 515.8058
2026-08-31 17:21 |  | 0 | 515.7727
2026-08-31 17:22 |  | 0 | 515.6551
2026-08-31 17:23 |  | 0 | 515.4592
2026-08-31 17:24 |  | 0 | 515.3296
2026-08-31 17:25 |  | 0 | 515.203
2026-08-31 17:26 |  | 0 | 514.986
2026-08-31 17:27 |  | 0 | 514.8775
2026-08-31 17:28 |  | 0 | 514.9318
2026-08-31 17:29 |  | 0 | 514.7298
2026-08-31 17:30 |  | 0 | 514.5218
2026-08-31 17:31 |  | 0 | 514.347
2026-08-31 17:32 |  | 0 | 514.2837
2026-08-31 17:33 |  | 0 | 514.127
2026-08-31 17:34 |  | 0 | 514.0366
2026-08-31 17:35 |  | 0 | 513.8829
2026-08-31 17:36 |  | 0 | 513.7593
2026-08-31 17:37 |  | 0 | 513.7412
2026-08-31 17:38 |  | 0 | 513.5784
2026-08-31 17:39 |  | 0 | 513.491
2026-08-31 17:40 |  | 0 | 513.4217
2026-08-31 17:41 |  | 0 | 513.3562
2026-08-31 17:42 |  | 0 | 513.2318
2026-08-31 17:43 |  | 0 | 513.1384
2026-08-31 17:44 |  | 0 | 513.0208
2026-08-31 17:45 |  | 0 | 512.84
2026-08-31 17:46 |  | 0 | 512.7285
2026-08-31 17:47 |  | 0 | 512.8762
2026-08-31 17:48 |  | 0 | 513.2439
2026-08-31 17:49 |  | 0 | 513.1263
2026-08-31 17:50 |  | 0 | 512.8189
2026-08-31 17:51 |  | 0 | 512.8219
2026-08-31 17:52 |  | 0 | 512.7917
2026-08-31 17:53 |  | 0 | 512.7074
2026-08-31 17:54 |  | 0 | 512.5597
2026-08-31 17:55 |  | 0 | 512.3788
2026-08-31 17:56 |  | 0 | 512.195
2026-08-31 17:57 |  | 0 | 511.984
2026-08-31 17:58 |  | 0 | 511.8242
2026-08-31 17:59 |  | 0 | 511.6916
2026-08-31 18:00 |  | 0 | 511.5801
2026-08-31 18:01 |  | 0 | 511.3691
2026-08-31 18:02 |  | 0 | 511.2244
2026-08-31 18:03 |  | 0 | 511.128
2026-08-31 18:04 |  | 0 | 510.9863
2026-08-31 18:05 |  | 0 | 510.8085
2026-08-31 18:06 |  | 0 | 510.703
2026-08-31 18:07 |  | 0 | 510.5764
2026-08-31 18:08 |  | 0 | 510.4619
2026-08-31 18:09 |  | 0 | 510.3564
2026-08-31 18:10 |  | 0 | 510.2238
2026-08-31 18:11 |  | 0 | 510.1183
2026-08-31 18:12 |  | 0 | 510.0791
2026-08-31 18:13 |  | 0 | 509.8711
2026-08-31 18:14 |  | 0 | 509.7958
2026-08-31 18:15 |  | 0 | 509.6933
2026-08-31 18:16 |  | 0 | 509.624
2026-08-31 18:17 |  | 0 | 509.4943
2026-08-31 18:18 |  | 0 | 509.4401
2026-08-31 18:19 |  | 0 | 509.2472
2026-08-31 18:20 |  | 0 | 509.1809
2026-08-31 18:21 |  | 0 | 509.1236
2026-08-31 18:22 |  | 0 | 509.0211
2026-08-31 18:23 |  | 0 | 509.0362
2026-08-31 18:24 |  | 0 | 508.8403
2026-08-31 18:25 |  | 0 | 508.6986
2026-08-31 18:26 |  | 0 | 508.5901
2026-08-31 18:27 |  | 0 | 508.5449
2026-08-31 18:28 |  | 0 | 508.3611
2026-08-31 18:29 |  | 0 | 508.3339
2026-08-31 18:30 |  | 0 | 508.2284
2026-08-31 18:31 |  | 0 | 508.2043
2026-08-31 18:32 |  | 0 | 507.9933
2026-08-31 18:33 |  | 0 | 507.9933
2026-08-31 18:34 |  | 0 | 507.9391
2026-08-31 18:35 |  | 0 | 507.7733
2026-08-31 18:36 |  | 0 | 507.704
2026-08-31 18:37 |  | 0 | 507.704
2026-08-31 18:38 |  | 0 | 507.5231
2026-08-31 18:39 |  | 0 | 507.4327
2026-08-31 18:40 |  | 0 | 507.3513
2026-08-31 18:41 |  | 0 | 507.1313
2026-08-31 18:42 |  | 0 | 507.071
2026-08-31 18:43 |  | 0 | 506.8872
2026-08-31 18:44 |  | 0 | 506.7666
2026-08-31 18:45 |  | 0 | 506.8058
2026-08-31 18:46 |  | 0 | 506.7546
2026-08-31 18:47 |  | 0 | 506.5918
2026-08-31 18:48 |  | 0 | 506.5164
2026-08-31 18:49 |  | 0 | 506.4562
2026-08-31 18:50 |  | 0 | 506.3748
2026-08-31 18:51 |  | 0 | 506.3205
2026-08-31 18:52 |  | 0 | 506.2301
2026-08-31 18:53 |  | 0 | 506.1397
2026-08-31 18:54 |  | 0 | 506.0432
2026-08-31 18:55 |  | 0 | 505.8654
2026-08-31 18:56 |  | 0 | 505.7539
2026-08-31 18:57 |  | 0 | 505.7087
2026-08-31 18:58 |  | 0 | 505.6815
2026-08-31 18:59 |  | 0 | 505.6259

## Notes
Basco 6 EW Well No. 001 — Wellhead Data Notes
Well: Basco 6 EW Well No. 001, Serial No. 974025, API 17039880180000
Permit: Order No. IMD 2025-05 EW (Louisiana Office of Conservation), effective August 8, 2025
Data Range: Aug 01 - Aug 31, 2026
Compliance Limits and Results:
1. Maximum Surface Injection Pressure (Order Item 4): 455 psig — PASS (routine max 414.8 psig)
2. Minimum Tubing-Casing Annular Pressure (Order Item 6a): 200 psig — PASS (routine min 304.2 psig)
3. Minimum Annular-to-Surface Differential During Injection (Order Item 6b): 50 psig — PASS (routine min 159.6 psig)
Notes:
Breaks in the surface pressure trace correspond to periods the well was shut in and not injecting; these are not gaps in operating data.
Surface pressure of 0 psig during active injection is expected. The Basco 6 formation has negative native pressure, so the formation draws bio-oil in once flow is established without requiring added surface pressure.
Aug 5, 09:47-16:52: Surface pressure exceeded 455 psig (peak 572.8 psig), and annular-to-surface differential briefly fell below 50 psig, during the well's annual mechanical integrity test and pressure fall-off test. This is a regulatory-required test (Order Item 11), not routine injection. The test completed successfully with no leaks or mechanical integrity issues identified, and the well returned to normal operation the same day. Order Item 6c exempts well and reservoir tests from the annular pressure requirements.
Aug 14, 12:34-12:46: Annular pressure briefly fell to 1.6 psig while the well was shut in, then returned to its prior baseline without operator intervention. Duration was under 4 consecutive hours; Order Item 6c exempts pressure fluctuations of this duration where mechanical integrity is not lacking.
Aug 20, 10:20-10:51: Surface pressure sensor read a fixed 1000 psig default value during a communications dropout, not a real pressure reading.