## Surface Pressure
Compliance reference: Order No. IMD 2025-05 EW, Item 4 — Maximum Authorized Surface Injection Pressure (MASIP) 455 psig.
Result: PASS. Maximum surface pressure during active injection: 390.6 psig. No reading exceeded 455 psig.
Data range: July 1–31, 2026 — 40,565 readings at 1-minute intervals (CDT).

## Annular Pressure
Compliance reference: Order No. IMD 2025-05 EW, Item 6 — minimum tubing-casing annulus pressure 200 psig at all times.
Result: PASS. Minimum annular pressure recorded: 417.6 psig. No reading fell below 200 psig.
Data range: July 1–31, 2026 — 40,565 readings at 1-minute intervals (CDT).

## Pressure Differential
Compliance reference: Order No. IMD 2025-05 EW, Item 6 — during injection, annular pressure must be at least 50 psig above the actual operating surface injection pressure.
Result: PASS. Minimum differential during active injection: 139.1 psig. No reading fell below 50 psig.
Calculated as annular pressure minus surface injection pressure across 13,135 minutes (218.9 hours) of active injection.

## Raw Data
local_time | injecting | surface_pressure_psi | annular_pressure_psi | oil_rate_gpm
2026-07-01 01:00:00 |  | 4.3312 | 613.281
2026-07-01 01:01:00 |  | 4.2649 | 612.956
2026-07-01 01:02:00 |  | 4.4066 | 613.317
2026-07-01 01:03:00 |  | 4.3403 | 613.173
2026-07-01 01:04:00 |  | 4.2107 | 613.173
2026-07-01 01:05:00 |  | 4.3342 | 613.245
2026-07-01 01:06:00 |  | 4.289 | 613.281
2026-07-01 01:07:00 |  | 4.274 | 613.137
2026-07-01 01:08:00 |  | 4.3312 | 613.173
2026-07-01 01:09:00 |  | 4.1956 | 613.534
2026-07-01 01:10:00 |  | 4.1594 | 612.847
2026-07-01 01:11:00 |  | 4.1835 | 613.173
2026-07-01 01:12:00 |  | 4.1835 | 613.173
2026-07-01 01:13:00 |  | 4.2107 | 613.028
2026-07-01 01:14:00 |  | 4.2077 | 613.173
2026-07-01 01:15:00 |  | 4.2077 | 613.137
2026-07-01 01:16:00 |  | 4.2107 | 613.173
2026-07-01 01:17:00 |  | 4.1775 | 613.245
2026-07-01 01:18:00 |  | 4.1624 | 613.281
2026-07-01 01:19:00 |  | 4.1715 | 613.245
2026-07-01 01:20:00 |  | 4.1594 | 613.173
2026-07-01 01:21:00 |  | 4.1926 | 613.245
2026-07-01 01:22:00 |  | 4.1866 | 613.137
2026-07-01 01:23:00 |  | 4.1383 | 613.028
2026-07-01 01:24:00 |  | 4.2559 | 613.173
2026-07-01 01:25:00 |  | 4.2046 | 613.173
2026-07-01 01:26:00 |  | 4.2197 | 612.775
2026-07-01 01:27:00 |  | 4.2167 | 613.1
2026-07-01 01:28:00 |  | 4.2679 | 612.811
2026-07-01 01:29:00 |  | 4.2107 | 613.245
2026-07-01 01:30:00 |  | 4.1745 | 613.137
2026-07-01 01:31:00 |  | 4.063 | 613.173
2026-07-01 01:32:00 |  | 4.0811 | 613.715
2026-07-01 01:33:00 |  | 4.1866 | 613.1
2026-07-01 01:34:00 |  | 4.1052 | 613.137
2026-07-01 01:35:00 |  | 4.057 | 613.173
2026-07-01 01:36:00 |  | 4.0781 | 612.847
2026-07-01 01:37:00 |  | 4.0449 | 613.1
2026-07-01 01:38:00 |  | 4.1142 | 613.137
2026-07-01 01:39:00 |  | 4.063 | 613.426
2026-07-01 01:40:00 |  | 4.0871 | 613.1
2026-07-01 01:41:00 |  | 4.1082 | 613.1
2026-07-01 01:42:00 |  | 4.069 | 613.137
2026-07-01 01:43:00 |  | 4.0389 | 613.317
2026-07-01 01:44:00 |  | 4.063 | 613.1
2026-07-01 01:45:00 |  | 4.0781 | 613.1
2026-07-01 01:46:00 |  | 4.0871 | 613.426
2026-07-01 01:47:00 |  | 4.0811 | 612.992
2026-07-01 01:48:00 |  | 4.0509 | 613.137
2026-07-01 01:49:00 |  | 4.0901 | 612.811
2026-07-01 01:50:00 |  | 4.0027 | 613.1
2026-07-01 01:51:00 |  | 4.0148 | 613.137
2026-07-01 01:52:00 |  | 4.0871 | 612.847
2026-07-01 01:53:00 |  | 4.1263 | 612.847
2026-07-01 01:54:00 |  | 4.0961 | 612.896
2026-07-01 01:55:00 |  | 4.0419 | 612.92
2026-07-01 01:56:00 |  | 4.0178 | 612.992
2026-07-01 01:57:00 |  | 4.0901 | 613.1
2026-07-01 01:58:00 |  | 4.0389 | 613.1
2026-07-01 01:59:00 |  | 4.0238 | 613.028
2026-07-01 02:00:00 |  | 4.1383 | 613.028
2026-07-01 02:01:00 |  | 4.0117 | 613.137
2026-07-01 02:02:00 |  | 4.1293 | 613.281
2026-07-01 02:03:00 |  | 4.063 | 613.1
2026-07-01 02:04:00 |  | 4.0057 | 612.992
2026-07-01 02:05:00 |  | 4.0449 | 613.1
2026-07-01 02:06:00 |  | 4.0539 | 613.028
2026-07-01 02:07:00 |  | 3.9997 | 613.426
2026-07-01 02:08:00 |  | 4.0328 | 612.847
2026-07-01 02:09:00 |  | 3.9726 | 613.137
2026-07-01 02:10:00 |  | 3.9876 | 613.571
2026-07-01 02:11:00 |  | 3.9937 | 613.534
2026-07-01 02:12:00 |  | 4.06 | 613.1
2026-07-01 02:13:00 |  | 4.0328 | 613.1
2026-07-01 02:14:00 |  | 4.0961 | 613.028
2026-07-01 02:15:00 |  | 4.0087 | 613.137
2026-07-01 02:16:00 |  | 3.9876 | 612.92
2026-07-01 02:17:00 |  | 3.9816 | 612.992
2026-07-01 02:18:00 |  | 4.0479 | 612.956
2026-07-01 02:19:00 |  | 4.0901 | 613.028
2026-07-01 02:20:00 |  | 3.9937 | 613.028
2026-07-01 02:21:00 |  | 3.9635 | 613.028
2026-07-01 02:22:00 |  | 3.9484 | 613.1
2026-07-01 02:23:00 |  | 3.9153 | 613.137
2026-07-01 02:24:00 |  | 3.9153 | 613.751
2026-07-01 02:25:00 |  | 3.9304 | 613.1
2026-07-01 02:26:00 |  | 3.9304 | 613.571
2026-07-01 02:27:00 |  | 3.861 | 613.534
2026-07-01 02:28:00 |  | 3.9906 | 613.173
2026-07-01 02:29:00 |  | 3.8008 | 613.462
2026-07-01 02:30:00 |  | 3.9635 | 612.992
2026-07-01 02:31:00 |  | 3.9123 | 613.39
2026-07-01 02:32:00 |  | 3.9213 | 613.1
2026-07-01 02:33:00 |  | 3.8972 | 613.028
2026-07-01 02:34:00 |  | 3.9334 | 613.1
2026-07-01 02:35:00 |  | 3.8602 | 612.992
2026-07-01 02:36:00 |  | 3.8821 | 613.137
2026-07-01 02:37:00 |  | 3.9243 | 612.992
2026-07-01 02:38:00 |  | 3.8882 | 612.775
2026-07-01 02:39:00 |  | 3.8972 | 613.137
2026-07-01 02:40:00 |  | 3.8852 | 613.137
2026-07-01 02:41:00 |  | 3.9032 | 613.1
2026-07-01 02:42:00 |  | 3.8791 | 612.992
2026-07-01 02:43:00 |  | 3.855 | 613.137
2026-07-01 02:44:00 |  | 3.9093 | 613.173
2026-07-01 02:45:00 |  | 3.9484 | 613.137
2026-07-01 02:46:00 |  | 3.8882 | 613.137
2026-07-01 02:47:00 |  | 3.849 | 613.1
2026-07-01 02:48:00 |  | 3.8641 | 613.1
2026-07-01 02:49:00 |  | 3.855 | 613.534
2026-07-01 02:50:00 |  | 3.858 | 613.137
2026-07-01 02:51:00 |  | 3.8942 | 613.245
2026-07-01 02:52:00 |  | 3.9273 | 613.173
2026-07-01 02:53:00 |  | 3.855 | 613.426
2026-07-01 02:54:00 |  | 3.8701 | 613.173
2026-07-01 02:56:00 |  | 3.9062 | 613.1
2026-07-01 02:57:00 |  | 3.8188 | 613.137
2026-07-01 02:58:00 |  | 3.8791 | 613.137
2026-07-01 02:59:00 |  | 3.9454 | 612.775
2026-07-01 03:00:00 |  | 3.8972 | 613.028
2026-07-01 03:01:00 |  | 3.8972 | 613.1
2026-07-01 03:02:00 |  | 3.9575 | 613.534
2026-07-01 03:03:00 |  | 3.843 | 613.137
2026-07-01 03:04:00 |  | 3.9002 | 613.028
2026-07-01 03:05:00 |  | 3.9063 | 613.028
2026-07-01 03:06:00 |  | 3.8249 | 613.317
2026-07-01 03:07:00 |  | 3.8309 | 613.137
2026-07-01 03:08:00 |  | 3.8821 | 613.281
2026-07-01 03:09:00 |  | 3.8942 | 613.137
2026-07-01 03:10:00 |  | 3.8098 | 612.992
2026-07-01 03:11:00 |  | 3.855 | 613.426
2026-07-01 03:12:00 |  | 3.849 | 613.715
2026-07-01 03:13:00 |  | 3.8671 | 613.1
2026-07-01 03:14:00 |  | 3.8038 | 612.775
2026-07-01 03:15:00 |  | 3.7887 | 613.137
2026-07-01 03:16:00 |  | 3.7797 | 612.992
2026-07-01 03:17:00 |  | 3.8038 | 613.281
2026-07-01 03:18:00 |  | 3.7917 | 613.137
2026-07-01 03:19:00 |  | 3.7827 | 613.173
2026-07-01 03:20:00 |  | 3.7586 | 613.1
2026-07-01 03:21:00 |  | 3.7435 | 612.992
2026-07-01 03:22:00 |  | 3.8279 | 612.992
2026-07-01 03:23:00 |  | 3.7164 | 613.028
2026-07-01 03:24:00 |  | 3.7676 | 612.956
2026-07-01 03:25:00 |  | 3.7827 | 612.666
2026-07-01 03:26:00 |  | 3.7344 | 612.703
2026-07-01 03:27:00 |  | 3.849 | 613.1
2026-07-01 03:28:00 |  | 3.8309 | 613.173
2026-07-01 03:29:00 |  | 3.7917 | 613.1
2026-07-01 03:30:00 |  | 3.8008 | 613.245
2026-07-01 03:31:00 |  | 3.8339 | 613.137
2026-07-01 03:32:00 |  | 3.9484 | 613.173
2026-07-01 03:33:00 |  | 3.7917 | 613.281
2026-07-01 03:34:00 |  | 3.7555 | 613.426
2026-07-01 03:35:00 |  | 3.7405 | 612.956
2026-07-01 03:36:00 |  | 3.7555 | 613.028
2026-07-01 03:37:00 |  | 3.7586 | 612.992
2026-07-01 03:38:00 |  | 3.7646 | 612.666
2026-07-01 03:39:00 |  | 3.8188 | 612.992
2026-07-01 03:40:00 |  | 3.7254 | 613.028
2026-07-01 03:41:00 |  | 3.7164 | 613.1
2026-07-01 03:42:00 |  | 3.7827 | 612.847
2026-07-01 03:43:00 |  | 3.7586 | 613.028
2026-07-01 03:44:00 |  | 3.7616 | 613.137
2026-07-01 03:45:00 |  | 3.7164 | 612.956
2026-07-01 03:46:00 |  | 3.7646 | 613.281
2026-07-01 03:47:00 |  | 3.7194 | 612.992
2026-07-01 03:48:00 |  | 3.7254 | 612.956
2026-07-01 03:49:00 |  | 3.7797 | 612.703
2026-07-01 03:50:00 |  | 3.7555 | 612.992
2026-07-01 03:51:00 |  | 3.7194 | 612.956
2026-07-01 03:52:00 |  | 3.7194 | 612.956
2026-07-01 03:53:00 |  | 3.7827 | 612.992
2026-07-01 03:54:00 |  | 3.7133 | 613.028
2026-07-01 03:55:00 |  | 3.7766 | 613.1
2026-07-01 03:56:00 |  | 3.6651 | 613.028
2026-07-01 03:57:00 |  | 3.7103 | 613.028
2026-07-01 03:58:00 |  | 3.6561 | 612.775
2026-07-01 03:59:00 |  | 3.6621 | 612.992
2026-07-01 04:00:00 |  | 3.7073 | 612.703
2026-07-01 04:01:00 |  | 3.7646 | 612.992
2026-07-01 04:02:00 |  | 3.7555 | 613.028
2026-07-01 04:03:00 |  | 3.7465 | 613.245
2026-07-01 04:04:00 |  | 3.7224 | 612.992
2026-07-01 04:05:00 |  | 3.6862 | 612.992
2026-07-01 04:06:00 |  | 3.6018 | 612.847
2026-07-01 04:07:00 |  | 3.632 | 613.028
2026-07-01 04:08:00 |  | 3.7133 | 613.137
2026-07-01 04:09:00 |  | 3.647 | 612.956
2026-07-01 04:10:00 |  | 3.7314 | 613.317
2026-07-01 04:11:00 |  | 3.5506 | 612.992
2026-07-01 04:12:00 |  | 3.7073 | 612.666
2026-07-01 04:13:00 |  | 3.5626 | 612.956
2026-07-01 04:14:00 |  | 3.6712 | 613.245
2026-07-01 04:15:00 |  | 3.6018 | 613.173
2026-07-01 04:16:00 |  | 3.6742 | 612.956
2026-07-01 04:17:00 |  | 3.632 | 612.92
2026-07-01 04:18:00 |  | 3.6862 | 612.92
2026-07-01 04:19:00 |  | 3.5958 | 612.811
2026-07-01 04:20:00 |  | 3.5747 | 612.811
2026-07-01 04:21:00 |  | 3.635 | 612.956
2026-07-01 04:22:00 |  | 3.5657 | 612.956
2026-07-01 04:23:00 |  | 3.6109 | 612.847
2026-07-01 04:24:00 |  | 3.5657 | 612.956
2026-07-01 04:25:00 |  | 3.6259 | 612.92
2026-07-01 04:26:00 |  | 3.6199 | 612.92
2026-07-01 04:27:00 |  | 3.6681 | 612.992
2026-07-01 04:28:00 |  | 3.5807 | 612.992
2026-07-01 04:29:00 |  | 3.6591 | 612.956
2026-07-01 04:30:00 |  | 3.644 | 612.956
2026-07-01 04:31:00 |  | 3.5928 | 613.028
2026-07-01 04:32:00 |  | 3.6139 | 613.1
2026-07-01 04:33:00 |  | 3.6621 | 612.703
2026-07-01 04:34:00 |  | 3.6139 | 612.666
2026-07-01 04:35:00 |  | 3.6199 | 612.956
2026-07-01 04:36:00 |  | 3.5687 | 613.245
2026-07-01 04:37:00 |  | 3.5626 | 612.847
2026-07-01 04:38:00 |  | 3.5777 | 612.956
2026-07-01 04:39:00 |  | 3.5868 | 612.847
2026-07-01 04:40:00 |  | 3.5837 | 612.956
2026-07-01 04:41:00 |  | 3.5446 | 612.956
2026-07-01 04:42:00 |  | 3.5325 | 612.992
2026-07-01 04:43:00 |  | 3.6259 | 612.956
2026-07-01 04:44:00 |  | 3.5958 | 612.92
2026-07-01 04:45:00 |  | 3.5506 | 612.992
2026-07-01 04:46:00 |  | 3.5265 | 612.956
2026-07-01 04:47:00 |  | 3.5898 | 612.92
2026-07-01 04:48:00 |  | 3.5657 | 612.956
2026-07-01 04:49:00 |  | 3.4843 | 613.028
2026-07-01 04:50:00 |  | 3.5385 | 612.847
2026-07-01 04:51:00 |  | 3.5265 | 612.956
2026-07-01 04:52:00 |  | 3.5837 | 612.847
2026-07-01 04:53:00 |  | 3.5295 | 612.666
2026-07-01 04:54:00 |  | 3.5626 | 612.847
2026-07-01 04:55:00 |  | 3.5506 | 612.847
2026-07-01 04:56:00 |  | 3.5626 | 612.811
2026-07-01 04:57:00 |  | 3.4722 | 612.847
2026-07-01 04:58:00 |  | 3.5114 | 612.811
2026-07-01 04:59:00 |  | 3.4632 | 612.956
2026-07-01 05:00:00 |  | 3.5144 | 612.522
2026-07-01 05:01:00 |  | 3.4933 | 612.558
2026-07-01 05:02:00 |  | 3.5355 | 612.775
2026-07-01 05:03:00 |  | 3.5144 | 612.847
2026-07-01 05:04:00 |  | 3.5506 | 612.811
2026-07-01 05:05:00 |  | 3.5807 | 612.956
2026-07-01 05:06:00 |  | 3.5898 | 612.486
2026-07-01 05:07:00 |  | 3.5415 | 612.811
2026-07-01 05:08:00 |  | 3.5355 | 612.666
2026-07-01 05:09:00 |  | 3.5777 | 612.847
2026-07-01 05:10:00 |  | 3.5446 | 612.92
2026-07-01 05:11:00 |  | 3.6109 | 612.92
2026-07-01 05:12:00 |  | 3.4933 | 612.847
2026-07-01 05:13:00 |  | 3.4602 | 612.811
2026-07-01 05:14:00 |  | 3.4632 | 612.847
2026-07-01 05:15:00 |  | 3.421 | 612.92
2026-07-01 05:16:00 |  | 3.5415 | 612.92
2026-07-01 05:17:00 |  | 3.5265 | 612.811
2026-07-01 05:18:00 |  | 3.4481 | 612.92
2026-07-01 05:19:00 |  | 3.3848 | 612.847
2026-07-01 05:20:00 |  | 3.3908 | 612.775
2026-07-01 05:21:00 |  | 3.4602 | 612.847
2026-07-01 05:22:00 |  | 3.4602 | 612.558
2026-07-01 05:23:00 |  | 3.3366 | 612.847
2026-07-01 05:24:00 |  | 3.4722 | 612.847
2026-07-01 05:25:00 |  | 3.4873 | 612.847
2026-07-01 05:26:00 |  | 3.5355 | 612.703
2026-07-01 05:27:00 |  | 3.4752 | 612.92
2026-07-01 05:28:00 |  | 3.4873 | 612.847
2026-07-01 05:29:00 |  | 3.4903 | 612.847
2026-07-01 05:30:00 |  | 3.4662 | 612.92
2026-07-01 05:31:00 |  | 3.43 | 612.92
2026-07-01 05:32:00 |  | 3.5054 | 612.775
2026-07-01 05:33:00 |  | 3.421 | 612.811
2026-07-01 05:34:00 |  | 3.4481 | 612.811
2026-07-01 05:35:00 |  | 3.3788 | 612.775
2026-07-01 05:36:00 |  | 3.4993 | 612.92
2026-07-01 05:37:00 |  | 3.4361 | 612.811
2026-07-01 05:38:00 |  | 3.4481 | 612.811
2026-07-01 05:39:00 |  | 3.424 | 612.811
2026-07-01 05:40:00 |  | 3.4029 | 612.775
2026-07-01 05:41:00 |  | 3.427 | 612.775
2026-07-01 05:42:00 |  | 3.3999 | 612.63
2026-07-01 05:43:00 |  | 3.4692 | 612.558
2026-07-01 05:44:00 |  | 3.427 | 612.847
2026-07-01 05:45:00 |  | 3.4602 | 612.63
2026-07-01 05:46:00 |  | 3.4933 | 612.992
2026-07-01 05:47:00 |  | 3.4421 | 612.775
2026-07-01 05:48:00 |  | 3.4481 | 612.775
2026-07-01 05:49:00 |  | 3.4421 | 612.775
2026-07-01 05:50:00 |  | 3.4933 | 612.847
2026-07-01 05:51:00 |  | 3.4119 | 612.811
2026-07-01 05:52:00 |  | 3.3607 | 612.522
2026-07-01 05:53:00 |  | 3.4541 | 612.775
2026-07-01 05:54:00 |  | 3.415 | 612.775
2026-07-01 05:55:00 |  | 3.3547 | 612.92
2026-07-01 05:56:00 |  | 3.2733 | 612.522
2026-07-01 05:57:00 |  | 3.3697 | 613.028
2026-07-01 05:58:00 |  | 3.2914 | 612.775
2026-07-01 05:59:00 |  | 3.3004 | 612.666
2026-07-01 06:00:00 |  | 3.3939 | 612.703
2026-07-01 06:01:00 |  | 3.3637 | 612.811
2026-07-01 06:02:00 |  | 3.3908 | 612.703
2026-07-01 06:03:00 |  | 3.3275 | 612.377
2026-07-01 06:04:00 |  | 3.3064 | 613.028
2026-07-01 06:05:00 |  | 3.3607 | 612.413
2026-07-01 06:06:00 |  | 3.3366 | 612.703
2026-07-01 06:07:00 |  | 3.4059 | 612.703
2026-07-01 06:08:00 |  | 3.3728 | 612.847
2026-07-01 06:09:00 |  | 3.4029 | 612.558
2026-07-01 06:10:00 |  | 3.424 | 612.558
2026-07-01 06:11:00 |  | 3.3667 | 612.522
2026-07-01 06:12:00 |  | 3.3637 | 612.558
2026-07-01 06:13:00 |  | 3.3547 | 612.63
2026-07-01 06:14:00 |  | 3.4059 | 612.558
2026-07-01 06:15:00 |  | 3.3697 | 612.522
2026-07-01 06:16:00 |  | 3.3215 | 612.558
2026-07-01 06:17:00 |  | 3.3848 | 612.92
2026-07-01 06:18:00 |  | 3.3577 | 612.377
2026-07-01 06:19:00 |  | 3.3999 | 612.666
2026-07-01 06:20:00 |  | 3.3517 | 612.811
2026-07-01 06:21:00 |  | 3.3667 | 612.666
2026-07-01 06:22:00 |  | 3.3396 | 612.703
2026-07-01 06:23:00 |  | 3.3486 | 612.63
2026-07-01 06:24:00 |  | 3.3336 | 612.666
2026-07-01 06:25:00 |  | 3.43 | 612.558
2026-07-01 06:26:00 |  | 3.3969 | 612.63
2026-07-01 06:27:00 |  | 3.3547 | 612.413
2026-07-01 06:28:00 |  | 3.3547 | 612.63
2026-07-01 06:29:00 |  | 3.2371 | 612.558
2026-07-01 06:30:00 |  | 3.3728 | 612.63
2026-07-01 06:31:00 |  | 3.3366 | 612.703
2026-07-01 06:32:00 |  | 3.3306 | 612.703
2026-07-01 06:33:00 |  | 3.2763 | 612.341
2026-07-01 06:34:00 |  | 3.3215 | 612.775
2026-07-01 06:35:00 |  | 3.3155 | 612.341
2026-07-01 06:36:00 |  | 3.2612 | 612.522
2026-07-01 06:37:00 |  | 3.2853 | 612.413
2026-07-01 06:38:00 |  | 3.3215 | 612.63
2026-07-01 06:39:00 |  | 3.2974 | 612.558
2026-07-01 06:40:00 |  | 3.2371 | 612.666
2026-07-01 06:41:00 |  | 3.2673 | 612.63
2026-07-01 06:42:00 |  | 3.213 | 612.63
2026-07-01 06:43:00 |  | 3.4119 | 613.028
2026-07-01 06:44:00 |  | 3.3004 | 612.377
2026-07-01 06:45:00 |  | 3.2914 | 612.811
2026-07-01 06:46:00 |  | 3.207 | 612.666
2026-07-01 06:47:00 |  | 3.2673 | 612.666
2026-07-01 06:48:00 |  | 3.1949 | 612.703
2026-07-01 06:49:00 |  | 3.2281 | 612.486
2026-07-01 06:50:00 |  | 3.2673 | 612.522
2026-07-01 06:51:00 |  | 3.201 | 612.558
2026-07-01 06:52:00 |  | 3.2823 | 612.558
2026-07-01 06:53:00 |  | 3.1738 | 612.052
2026-07-01 06:54:00 |  | 3.1859 | 612.413
2026-07-01 06:55:00 |  | 3.1768 | 612.377
2026-07-01 06:56:00 |  | 3.2853 | 612.377
2026-07-01 06:57:00 |  | 3.1648 | 612.268
2026-07-01 06:58:00 |  | 3.0955 | 612.377
2026-07-01 06:59:00 |  | 3.207 | 612.268
2026-07-01 07:00:00 |  | 3.219 | 612.124
2026-07-01 07:01:00 |  | 3.1979 | 612.268
2026-07-01 07:02:00 |  | 3.1527 | 612.341
2026-07-01 07:03:00 |  | 3.219 | 612.196
2026-07-01 07:04:00 |  | 3.1527 | 611.943
2026-07-01 07:05:00 |  | 3.0683 | 612.232
2026-07-01 07:06:00 |  | 3.1467 | 612.232
2026-07-01 07:07:00 |  | 3.1226 | 611.943
2026-07-01 07:08:00 |  | 3.1105 | 612.341
2026-07-01 07:09:00 |  | 3.1316 | 612.196
2026-07-01 07:10:00 |  | 3.1045 | 611.907
2026-07-01 07:11:00 |  | 3.1738 | 612.088
2026-07-01 07:12:00 |  | 3.1497 | 612.196
2026-07-01 07:13:00 |  | 3.1407 | 612.124
2026-07-01 07:14:00 |  | 3.1196 | 612.196
2026-07-01 07:15:00 |  | 3.0834 | 612.124
2026-07-01 07:16:00 |  | 3.0382 | 612.124
2026-07-01 07:17:00 |  | 3.0322 | 612.196
2026-07-01 07:18:00 |  | 3.0834 | 612.196
2026-07-01 07:19:00 |  | 3.0382 | 612.196
2026-07-01 07:20:00 |  | 3.0955 | 612.052
2026-07-01 07:21:00 |  | 3.0111 | 612.088
2026-07-01 07:22:00 |  | 3.0653 | 612.052
2026-07-01 07:23:00 |  | 2.999 | 611.798
2026-07-01 07:24:00 |  | 3.1407 | 612.124
2026-07-01 07:25:00 |  | 3.1437 | 612.088
2026-07-01 07:26:00 |  | 3.1166 | 612.413
2026-07-01 07:27:00 |  | 3.0623 | 611.798
2026-07-01 07:28:00 |  | 3.002 | 611.798
2026-07-01 07:29:00 |  | 3.0292 | 612.088
2026-07-01 07:30:00 |  | 3.1045 | 612.052
2026-07-01 07:31:00 |  | 3.0834 | 612.088
2026-07-01 07:32:00 |  | 3.0382 | 612.052
2026-07-01 07:33:00 |  | 3.1075 | 611.943
2026-07-01 07:34:00 |  | 3.1105 | 612.124
2026-07-01 07:35:00 |  | 3.1286 | 612.088
2026-07-01 07:36:00 |  | 3.0352 | 611.979
2026-07-01 07:37:00 |  | 3.0171 | 612.413
2026-07-01 07:38:00 |  | 3.1497 | 611.979
2026-07-01 07:39:00 |  | 3.0472 | 611.979
2026-07-01 07:40:00 |  | 3.0141 | 612.088
2026-07-01 07:41:00 |  | 3.0683 | 612.052
2026-07-01 07:42:00 |  | 3.0894 | 612.088
2026-07-01 07:43:00 |  | 3.0653 | 611.798
2026-07-01 07:44:00 |  | 3.0382 | 612.088
2026-07-01 07:45:00 |  | 3.0683 | 612.052
2026-07-01 07:46:00 |  | 3.005 | 612.052
2026-07-01 07:47:00 |  | 3.0713 | 612.088
2026-07-01 07:48:00 |  | 2.99 | 611.979
2026-07-01 07:49:00 |  | 2.9659 | 612.088
2026-07-01 07:50:00 |  | 2.9659 | 612.088
2026-07-01 07:51:00 |  | 3.0683 | 612.052
2026-07-01 07:52:00 |  | 3.0231 | 612.052
2026-07-01 07:53:00 |  | 3.0111 | 612.074
2026-07-01 07:54:00 |  | 2.9508 | 612.089
2026-07-01 07:55:00 |  | 3.0201 | 612.103
2026-07-01 07:56:00 |  | 3.0593 | 612.118
2026-07-01 07:57:00 |  | 2.9357 | 612.132
2026-07-01 07:58:00 |  | 2.9839 | 612.147
2026-07-01 07:59:00 |  | 2.9659 | 612.161
2026-07-01 08:00:00 |  | 2.9448 | 612.176
2026-07-01 08:01:00 |  | 3.0683 | 612.19
2026-07-01 08:02:00 |  | 3.0653 | 612.205
2026-07-01 08:03:00 |  | 3.0382 | 612.219
2026-07-01 08:04:00 |  | 2.9206 | 612.234
2026-07-01 08:05:00 |  | 2.9267 | 612.248
2026-07-01 08:06:00 |  | 2.9086 | 612.263
2026-07-01 08:07:00 |  | 2.9478 | 612.277
2026-07-01 08:08:00 |  | 2.8182 | 612.292
2026-07-01 08:09:00 |  | 3.005 | 612.306
2026-07-01 08:10:00 |  | 2.9327 | 612.321
2026-07-01 08:11:00 |  | 3.0292 | 612.336
2026-07-01 08:12:00 |  | 2.9297 | 612.35
2026-07-01 08:13:00 |  | 2.9357 | 612.365
2026-07-01 08:14:00 |  | 2.7579 | 612.377
2026-07-01 08:15:00 |  | 2.8995 | 612.377
2026-07-01 08:16:00 |  | 2.8573 | 612.196
2026-07-01 08:17:00 |  | 2.8995 | 612.196
2026-07-01 08:18:00 |  | 2.9417 | 612.196
2026-07-01 08:19:00 |  | 2.9538 | 612.196
2026-07-01 08:20:00 |  | 3.0261 | 612.196
2026-07-01 08:21:00 |  | 2.9478 | 612.63
2026-07-01 08:22:00 |  | 2.8393 | 612.63
2026-07-01 08:23:00 |  | 2.8513 | 612.088
2026-07-01 08:24:00 |  | 2.8543 | 612.052
2026-07-01 08:25:00 |  | 2.8754 | 612.196
2026-07-01 08:26:00 |  | 2.8483 | 612.196
2026-07-01 08:27:00 |  | 2.9026 | 612.413
2026-07-01 08:28:00 |  | 2.7971 | 612.377
2026-07-01 08:29:00 |  | 2.8995 | 612.124
2026-07-01 08:30:00 |  | 2.785 | 611.943
2026-07-01 08:31:00 |  | 2.7699 | 612.124
2026-07-01 08:32:00 |  | 2.7357 | 612.377
2026-07-01 08:33:00 |  | 2.8152 | 612.522
2026-07-01 08:34:00 |  | 2.8152 | 612.413
2026-07-01 08:35:00 |  | 2.8031 | 611.979
2026-07-01 08:36:00 |  | 2.8604 | 612.413
2026-07-01 08:37:00 |  | 2.8483 | 612.775
2026-07-01 08:38:00 |  | 2.8242 | 612.268
2026-07-01 08:39:00 |  | 2.9538 | 612.522
2026-07-01 08:40:00 |  | 2.8001 | 612.377
2026-07-01 08:41:00 |  | 2.8061 | 612.413
2026-07-01 08:42:00 |  | 2.8694 | 612.486
2026-07-01 08:43:00 |  | 2.9146 | 612.377
2026-07-01 08:44:00 |  | 3.0292 | 611.979
2026-07-01 08:45:00 |  | 2.8784 | 612.341
2026-07-01 08:46:00 |  | 2.8694 | 612.052
2026-07-01 08:47:00 |  | 2.8272 | 612.558
2026-07-01 08:48:00 |  | 2.8543 | 612.377
2026-07-01 08:49:00 |  | 2.8513 | 612.486
2026-07-01 08:50:00 |  | 2.8604 | 612.486
2026-07-01 08:51:00 |  | 2.9568 | 612.268
2026-07-01 08:52:00 |  | 2.9719 | 612.377
2026-07-01 08:53:00 |  | 2.9659 | 612.377
2026-07-01 09:15:00 |  | 2.8935 | 611.762
2026-07-01 09:16:00 |  | 2.8935 | 611.798
2026-07-01 09:17:00 |  | 3.0563 | 611.907
2026-07-01 09:18:00 |  | 2.6765 | 611.871
2026-07-01 09:19:00 |  | 2.6765 | 611.979
2026-07-01 09:20:00 |  | 2.6765 | 611.762
2026-07-01 09:21:00 |  | 2.7609 | 611.762
2026-07-01 09:22:00 |  | 2.4957 | 611.798
2026-07-01 09:23:00 |  | 1.8446 | 611.437
2026-07-01 09:24:00 |  | 1.492 | 611.654
2026-07-01 09:25:00 |  | 1.6276 | 611.907
2026-07-01 09:26:00 |  | 1.7331 | 611.798
2026-07-01 09:27:00 |  | 1.8084 | 611.871
2026-07-01 09:28:00 |  | 1.8705 | 612.666
2026-07-01 09:29:00 |  | 1.9471 | 612.486
2026-07-01 09:30:00 |  | 1.923 | 612.088
2026-07-01 09:31:00 |  | 1.7753 | 612.341
2026-07-01 09:32:00 |  | 1.8326 | 611.943
2026-07-01 09:33:00 |  | 1.7994 | 611.473
2026-07-01 09:34:00 |  | 1.7874 | 611.979
2026-07-01 09:35:00 |  | 1.8446 | 612.052
2026-07-01 09:36:00 |  | 1.8295 | 612.088
2026-07-01 09:37:00 |  | 1.8386 | 611.943
2026-07-01 09:38:00 |  | 1.7964 | 611.798
2026-07-01 09:39:00 |  | 1.8024 | 611.907
2026-07-01 09:40:00 |  | 1.9049 | 611.762
2026-07-01 09:41:00 |  | 1.935 | 611.762
2026-07-01 09:42:00 |  | 1.8627 | 611.617
2026-07-01 09:43:00 |  | 1.92 | 611.798
2026-07-01 09:44:00 |  | 1.926 | 611.943
2026-07-01 09:45:00 |  | 1.9592 | 611.979
2026-07-01 09:46:00 |  | 1.8597 | 611.654
2026-07-01 09:47:00 |  | 1.8537 | 611.726
2026-07-01 09:48:00 |  | 1.8567 | 611.762
2026-07-01 09:49:00 |  | 1.9038 | 612.124
2026-07-01 09:50:00 |  | 1.8748 | 611.943
2026-07-01 09:51:00 |  | 1.9471 | 611.798
2026-07-01 09:52:00 |  | 1.9742 | 611.798
2026-07-01 09:53:00 |  | 1.8657 | 611.798
2026-07-01 09:54:00 |  | 1.917 | 611.907
2026-07-01 09:55:00 |  | 2.0194 | 611.871
2026-07-01 09:56:00 |  | 2.0285 | 611.979
2026-07-01 09:57:00 |  | 1.9652 | 611.943
2026-07-01 09:58:00 |  | 1.9501 | 611.943
2026-07-01 09:59:00 |  | 1.9833 | 611.943
2026-07-01 10:00:00 |  | 1.9712 | 611.943
2026-07-01 10:01:00 |  | 2.0224 | 611.871
2026-07-01 10:02:00 |  | 1.9923 | 611.798
2026-07-01 10:03:00 |  | 2.1551 | 612.088
2026-07-01 10:04:00 |  | 2.2395 | 611.979
2026-07-01 10:05:00 |  | 2.3058 | 611.762
2026-07-01 10:06:00 |  | 2.2575 | 611.726
2026-07-01 10:07:00 |  | 2.2154 | 611.871
2026-07-01 10:08:00 |  | 2.0345 | 611.871
2026-07-01 10:09:00 |  | 2.2123 | 611.726
2026-07-01 10:10:00 |  | 2.1129 | 611.943
2026-07-01 10:11:00 |  | 2.2786 | 611.907
2026-07-01 10:12:00 |  | 2.0586 | 611.871
2026-07-01 10:13:00 |  | 2.0435 | 611.907
2026-07-01 10:14:00 |  | 1.9772 | 611.979
2026-07-01 10:15:00 |  | 2.0888 | 611.943
2026-07-01 10:16:00 |  | 2.0466 | 611.943
2026-07-01 10:17:00 |  | 2.0827 | 611.907
2026-07-01 10:18:00 |  | 2.1189 | 612.088
2026-07-01 10:19:00 |  | 2.0586 | 611.871
2026-07-01 10:20:00 |  | 2.1912 | 612.052
2026-07-01 10:21:00 |  | 2.0556 | 611.509
2026-07-01 10:22:00 |  | 1.9742 | 611.654
2026-07-01 10:23:00 |  | 2.3118 | 611.798
2026-07-01 10:24:00 |  | 2.1792 | 611.907
2026-07-01 10:25:00 |  | 2.0405 | 611.979
2026-07-01 10:26:00 |  | 1.9441 | 611.979
2026-07-01 10:27:00 |  | 2.0104 | 611.762
2026-07-01 10:28:00 |  | 2.2666 | 611.762
2026-07-01 10:29:00 |  | 2.3751 | 612.232
2026-07-01 10:30:00 |  | 2.3902 | 611.907
2026-07-01 10:31:00 |  | 2.3299 | 611.871
2026-07-01 10:32:00 |  | 2.0466 | 611.943
2026-07-01 10:33:00 |  | 2.1611 | 611.979
2026-07-01 10:34:00 |  | 2.1038 | 611.943
2026-07-01 10:35:00 |  | 2.0586 | 611.907
2026-07-01 10:36:00 |  | 2.0526 | 612.052
2026-07-01 10:37:00 |  | 2.1129 | 612.486
2026-07-01 10:38:00 |  | 2.0918 | 612.232
2026-07-01 10:39:00 |  | 2.0014 | 612.052
2026-07-01 10:40:00 |  | 1.9983 | 612.124
2026-07-01 10:41:00 |  | 1.9381 | 612.232
2026-07-01 10:42:00 |  | 2.0044 | 611.979
2026-07-01 10:43:00 |  | 1.8295 | 611.726
2026-07-01 10:44:00 |  | 1.7904 | 612.196
2026-07-01 10:45:00 |  | 1.8959 | 611.762
2026-07-01 10:46:00 |  | 1.9381 | 611.943
2026-07-01 10:47:00 |  | 1.9682 | 612.124
2026-07-01 10:48:00 |  | 2.0104 | 612.124
2026-07-01 10:49:00 |  | 2.0556 | 611.943
2026-07-01 10:50:00 |  | 2.0646 | 611.943
2026-07-01 10:51:00 |  | 1.9622 | 611.871
2026-07-01 10:52:00 |  | 1.8778 | 611.943
2026-07-01 10:53:00 |  | 2.134 | 612.196
2026-07-01 10:54:00 |  | 2.0255 | 611.907
2026-07-01 10:55:00 |  | 2.2214 | 612.052
2026-07-01 10:56:00 |  | 2.1219 | 611.943
2026-07-01 10:57:00 |  | 2.0466 | 612.377
2026-07-01 10:58:00 |  | 1.9923 | 612.92
2026-07-01 10:59:00 |  | 1.8778 | 613.317
2026-07-01 11:00:00 |  | 2.1792 | 613.534
2026-07-01 11:01:00 |  | 2.1641 | 613.607
2026-07-01 11:02:00 |  | 2.2756 | 613.968
2026-07-01 11:03:00 |  | 2.1068 | 617.368
2026-07-01 11:04:00 |  | 1.8657 | 618.49
2026-07-01 11:05:00 |  | 1.9712 | 618.924
2026-07-01 11:06:00 |  | 1.8446 | 618.924
2026-07-01 11:07:00 |  | 1.7632 | 618.345
2026-07-01 11:08:00 |  | 1.8868 | 617.585
2026-07-01 11:09:00 |  | 2.0857 | 616.609
2026-07-01 11:10:00 |  | 2.3329 | 614.728
2026-07-01 11:11:00 |  | 2.2274 | 613.281
2026-07-01 11:12:00 |  | 2.0978 | 612.196
2026-07-01 11:13:00 |  | 1.9983 | 611.003
2026-07-01 11:14:00 |  | 2.0375 | 609.375
2026-07-01 11:15:00 |  | 2.0285 | 607.784
2026-07-01 11:16:00 |  | 2.0164 | 606.518
2026-07-01 11:17:00 |  | 1.935 | 605.324
2026-07-01 11:18:00 |  | 1.923 | 604.311
2026-07-01 11:19:00 |  | 1.9953 | 603.118
2026-07-01 11:20:00 |  | 1.8506 | 601.997
2026-07-01 11:21:00 |  | 1.6849 | 600.875
2026-07-01 11:22:00 |  | 1.8868 | 599.754
2026-07-01 11:23:00 |  | 1.9202 | 598.886
2026-07-01 11:24:00 |  | 1.9893 | 598.09
2026-07-01 11:25:00 |  | 2.2123 | 597.222
2026-07-01 11:26:00 |  | 2.134 | 597.041
2026-07-01 11:27:00 |  | 2.1279 | 595.739
2026-07-01 11:28:00 |  | 2.0164 | 595.341
2026-07-01 11:29:00 |  | 2.0737 | 595.341
2026-07-01 11:30:00 |  | 2.3148 | 594.727
2026-07-01 11:31:00 |  | 2.1852 | 593.352
2026-07-01 11:32:00 |  | 2.1641 | 592.159
2026-07-01 11:33:00 |  | 2.0857 | 590.748
2026-07-01 11:34:00 |  | 2.0948 | 589.735
2026-07-01 11:35:00 |  | 1.9803 | 588.542
2026-07-01 11:36:00 |  | 2.0345 | 587.24
2026-07-01 11:37:00 |  | 2.14 | 586.625
2026-07-01 11:38:00 |  | 2.1792 | 585.54
2026-07-01 11:39:00 |  | 2.2334 | 584.961
2026-07-01 11:40:00 |  | 2.363 | 584.165
2026-07-01 11:41:00 |  | 2.3178 | 584.093
2026-07-01 11:42:00 |  | 2.2395 | 583.731
2026-07-01 11:43:00 |  | 2.2033 | 583.659
2026-07-01 11:44:00 |  | 2.14 | 583.008
2026-07-01 11:45:00 |  | 2.0948 | 582.972
2026-07-01 11:46:00 |  | 1.9049 | 583.152
2026-07-01 11:47:00 |  | 1.7572 | 584.238
2026-07-01 11:48:00 |  | 2.0767 | 583.478
2026-07-01 11:49:00 |  | 2.1551 | 583.731
2026-07-01 11:50:00 |  | 2.0466 | 584.31
2026-07-01 11:51:00 |  | 1.8597 | 584.346
2026-07-01 11:52:00 |  | 1.8084 | 584.961
2026-07-01 11:53:00 |  | 1.9049 | 585.106
2026-07-01 11:54:00 |  | 1.8205 | 586.299
2026-07-01 11:55:00 |  | 1.6397 | 587.312
2026-07-01 11:56:00 |  | 1.6155 | 587.927
2026-07-01 11:57:00 |  | 1.8959 | 589.12
2026-07-01 11:58:00 |  | 2.1912 | 590.025
2026-07-01 11:59:00 |  | 1.6638 | 591.11
2026-07-01 12:00:00 |  | 0 | 592.122
2026-07-01 12:01:00 |  | 0 | 593.099
2026-07-01 12:02:00 |  | 0 | 594.003
2026-07-01 12:03:00 |  | 0.55459 | 595.631
2026-07-01 12:04:00 | YES | 13.0178 | 597.078 | 9.5715
2026-07-01 12:05:00 | YES | 21.4904 | 598.777 | 9.6089
2026-07-01 12:06:00 | YES | 27.0604 | 600.405 | 9.369
2026-07-01 12:07:00 | YES | 32.1904 | 601.997 | 9.5076
2026-07-01 12:08:00 | YES | 35.9911 | 604.094 | 9.8573
2026-07-01 12:09:00 | YES | 38.9721 | 606.409 | 9.9043
2026-07-01 12:10:00 | YES | 40.5424 | 607.892 | 9.8982
2026-07-01 12:11:00 | YES | 41.1151 | 610.026 | 9.9127
2026-07-01 12:12:00 | YES | 41.1633 | 612.522 | 10.0092
2026-07-01 12:13:00 | YES | 40.672 | 615.126 | 9.9043
2026-07-01 12:14:00 | YES | 39.9908 | 618.019 | 9.9513
2026-07-01 12:15:00 | YES | 39.4242 | 620.732 | 9.9429
2026-07-01 12:16:00 | YES | 38.4295 | 623.915 | 9.9826
2026-07-01 12:17:00 | YES | 37.6519 | 626.411 | 9.9501
2026-07-01 12:18:00 | YES | 36.9014 | 630.027 | 9.8874
2026-07-01 12:19:00 | YES | 36.4282 | 632.957 | 9.8199
2026-07-01 12:20:00 | YES | 35.7139 | 636.104 | 9.7596
2026-07-01 12:21:00 | YES | 35.3702 | 638.997 | 9.8307
2026-07-01 12:22:00 | YES | 34.5353 | 642.036 | 9.8802
2026-07-01 12:23:00 | YES | 33.8903 | 645.218 | 9.9151
2026-07-01 12:24:00 | YES | 32.9138 | 648.076 | 9.9019
2026-07-01 12:25:00 | YES | 31.7564 | 650.861 | 9.8645
2026-07-01 12:26:00 | YES | 30.4 | 653.465 | 9.7186
2026-07-01 12:27:00 | YES | 29.333 | 656.576 | 9.856
2026-07-01 12:28:00 | YES | 28.1455 | 659.288 | 9.7813
2026-07-01 12:29:00 | YES | 27.4734 | 662.001 | 10.0996
2026-07-01 12:30:00 | YES | 37.7785 | 664.062 | 17.0416
2026-07-01 12:31:00 | YES | 46.0401 | 666.739 | 17.3261
2026-07-01 12:32:00 | YES | 50.0307 | 669.813 | 17.2695
2026-07-01 12:33:00 | YES | 51.3509 | 672.49 | 17.2381
2026-07-01 12:34:00 | YES | 51.7397 | 674.443 | 17.2201
2026-07-01 12:35:00 | YES | 51.5408 | 676.649 | 17.1549
2026-07-01 12:36:00 | YES | 50.8415 | 678.494 | 17.1224
2026-07-01 12:37:00 | YES | 50.0187 | 679.217 | 17.2924
2026-07-01 12:38:00 | YES | 49.6088 | 682.69 | 17.214
2026-07-01 12:39:00 | YES | 49.021 | 684.86 | 17.255
2026-07-01 12:40:00 | YES | 46.5043 | 685.945 | 17.3346
2026-07-01 12:41:00 | YES | 44.1503 | 687.934 | 17.2767
2026-07-01 12:42:00 | YES | 41.7631 | 690.032 | 17.1815
2026-07-01 12:43:00 | YES | 41.091 | 691.804 | 17.2056
2026-07-01 12:44:00 | YES | 39.165 | 693.902 | 17.3334
2026-07-01 12:45:00 | YES | 35.735 | 695.53 | 17.3647
2026-07-01 12:46:00 | YES | 33.6311 | 696.615 | 17.3454
2026-07-01 12:47:00 | YES | 31.895 | 698.64 | 17.384
2026-07-01 12:48:00 | YES | 30.0414 | 700.376 | 17.3599
2026-07-01 12:49:00 | YES | 27.3528 | 702.438 | 17.39
2026-07-01 12:50:00 | YES | 25.1796 | 703.74 | 17.3611
2026-07-01 12:51:00 | YES | 23.124 | 705.584 | 17.4455
2026-07-01 12:52:00 | YES | 20.9629 | 706.453 | 17.507
2026-07-01 12:53:00 | YES | 18.9495 | 707.574 | 17.5528
2026-07-01 12:54:00 | YES | 16.9301 | 709.455 | 17.5986
2026-07-01 12:55:00 | YES | 15.622 | 710.25 | 18.2774
2026-07-01 12:56:00 | YES | 15.4291 | 712.818 | 19.1889
2026-07-01 12:57:00 | YES | 15.2724 | 713.108 | 19.8399
2026-07-01 12:58:00 | YES | 15.0855 | 714.916 | 20.2824
2026-07-01 12:59:00 | YES | 14.9498 | 716.363 | 20.7526
2026-07-01 13:00:00 | YES | 14.8624 | 716.942 | 21.3096
2026-07-01 13:01:00 | YES | 14.6394 | 719.22 | 21.9702
2026-07-01 13:02:00 | YES | 14.6906 | 720.414 | 22.6189
2026-07-01 13:03:00 | YES | 14.4887 | 720.233 | 23.1469
2026-07-01 13:04:00 | YES | 14.4465 | 721.318 | 23.7003
2026-07-01 13:05:00 | YES | 14.2415 | 722.475 | 24.3538
2026-07-01 13:06:00 | YES | 14.0516 | 724.646 | 25.0024
2026-07-01 13:07:00 | YES | 14.0155 | 724.899 | 25.5666
2026-07-01 13:08:00 | YES | 13.8557 | 725.948 | 26.1707
2026-07-01 13:09:00 | YES | 13.7171 | 727.105 | 26.4275
2026-07-01 13:10:00 | YES | 13.8346 | 727.503 | 26.9616
2026-07-01 13:11:00 | YES | 13.7683 | 727.431 | 27.8742
2026-07-01 13:12:00 | YES | 13.485 | 729.058 | 28.4565
2026-07-01 13:13:00 | YES | 13.1625 | 730.794 | 29.3234
2026-07-01 13:14:00 | YES | 13.057 | 731.047 | 30.0046
2026-07-01 13:15:00 | YES | 12.9153 | 730.939 | 30.5339
2026-07-01 13:16:00 | YES | 12.6411 | 732.82 | 30.9546
2026-07-01 13:17:00 | YES | 12.4843 | 734.447 | 32.311
2026-07-01 13:18:00 | YES | 12.7224 | 735.569 | 32.0011
2026-07-01 13:19:00 | YES | 13.0841 | 737.088 | 30.429
2026-07-01 13:20:00 | YES | 13.9431 | 736.147 | 27.5125
2026-07-01 13:21:00 | YES | 15.1819 | 739.149 | 26.1309
2026-07-01 13:22:00 | YES | 17.5721 | 738.209 | 25.6064
2026-07-01 13:23:00 | YES | 19.7995 | 740.343 | 25.481
2026-07-01 13:24:00 | YES | 23.3169 | 741.536 | 25.0482
2026-07-01 13:25:00 | YES | 27.6331 | 739.728 | 25.0265
2026-07-01 13:26:00 | YES | 32.7359 | 740.741 | 24.9662
2026-07-01 13:27:00 | YES | 38.1854 | 741.862 | 24.9482
2026-07-01 13:28:00 | YES | 42.9085 | 745.153 | 24.947
2026-07-01 13:29:00 | YES | 48.0806 | 744.538 | 24.7504
2026-07-01 13:30:00 | YES | 53.2588 | 745.153 | 24.4273
2026-07-01 13:31:00 | YES | 58.3978 | 747.504 | 24.3128
2026-07-01 13:32:00 | YES | 63.8111 | 748.481 | 24.6178
2026-07-01 13:33:00 | YES | 68.7904 | 748.987 | 24.4695
2026-07-01 13:34:00 | YES | 72.6635 | 749.747 | 24.2513
2026-07-01 13:35:00 | YES | 77.9622 | 751.736 | 24.1995
2026-07-01 13:36:00 | YES | 82.2362 | 753.4 | 24.3261
2026-07-01 13:37:00 | YES | 86.046 | 751.591 | 24.3019
2026-07-01 13:38:00 | YES | 89.1264 | 751.7 | 24.6202
2026-07-01 13:39:00 | YES | 91.1338 | 754.449 | 24.6118
2026-07-01 13:40:00 | YES | 95.031 | 755.317 | 24.5045
2026-07-01 13:41:00 | YES | 98.0601 | 756.402 | 24.4611
2026-07-01 13:42:00 | YES | 101.0561 | 757.559 | 24.5382
2026-07-01 13:43:00 | YES | 103.8291 | 759.042 | 24.4309
2026-07-01 13:44:00 | YES | 108.2116 | 761.502 | 24.4117
2026-07-01 13:45:00 | YES | 112.8774 | 759.512 | 24.5093
2026-07-01 13:46:00 | YES | 115.7347 | 761.936 | 24.4261
2026-07-01 13:47:00 | YES | 118.797 | 760.995 | 24.4587
2026-07-01 13:48:00 | YES | 123.2066 | 761.429 | 24.3899
2026-07-01 13:49:00 | YES | 125.9977 | 764.648 | 24.4924
2026-07-01 13:50:00 | YES | 128.843 | 764.287 | 24.3912
2026-07-01 13:51:00 | YES | 130.2294 | 767.795 | 24.4165
2026-07-01 13:52:00 | YES | 133.8735 | 765.553 | 24.3441
2026-07-01 13:53:00 | YES | 136.2064 | 767.904 | 24.1778
2026-07-01 13:54:00 | YES | 139.7358 | 769.35 | 24.273
2026-07-01 13:55:00 | YES | 140.6612 | 771.376 | 24.2525
2026-07-01 13:56:00 | YES | 144.4951 | 773.329 | 24.2405
2026-07-01 13:57:00 | YES | 147.2831 | 772.244 | 24.2501
2026-07-01 13:58:00 | YES | 150.2851 | 772.28 | 24.0222
2026-07-01 13:59:00 | YES | 152.7627 | 772.28 | 24.1356
2026-07-01 14:00:00 | YES | 154.9841 | 775.391 | 23.9728
2026-07-01 14:01:00 | YES | 157.0065 | 774.848 | 24.1163
2026-07-01 14:02:00 | YES | 161.0876 | 774.776 | 23.9873
2026-07-01 14:03:00 | YES | 163.309 | 779.333 | 23.9185
2026-07-01 14:04:00 | YES | 165.4068 | 780.346 | 23.9837
2026-07-01 14:05:00 | YES | 168.6288 | 781.359 | 24.0644
2026-07-01 14:06:00 | YES | 167.809 | 782.841 | 24.0753
2026-07-01 14:07:00 | YES | 170.7296 | 783.058 | 24.0102
2026-07-01 14:08:00 | YES | 173.8673 | 782.299 | 23.8788
2026-07-01 14:09:00 | YES | 176.369 | 785.916 | 23.8715
2026-07-01 14:10:00 | YES | 179.6694 | 787.435 | 23.9427
2026-07-01 14:11:00 | YES | 185.1309 | 783.746 | 23.8896
2026-07-01 14:12:00 | YES | 186.4571 | 789.207 | 23.8209
2026-07-01 14:13:00 | YES | 188.8021 | 786.531 | 23.9451
2026-07-01 14:14:00 | YES | 185.9236 | 790.328 | 23.8016
2026-07-01 14:15:00 | YES | 189.7696 | 789.062 | 23.8028
2026-07-01 14:16:00 | YES | 191.132 | 790.979 | 23.8776
2026-07-01 14:17:00 | YES | 192.4551 | 791.45 | 23.7787
2026-07-01 14:18:00 | YES | 195.9816 | 791.703 | 23.8305
2026-07-01 14:19:00 | YES | 196.1323 | 793.258 | 23.8619
2026-07-01 14:20:00 | YES | 199.9391 | 793.547 | 23.9089
2026-07-01 14:21:00 | YES | 201.8922 | 793.367 | 23.8402
2026-07-01 14:22:00 | YES | 202.9954 | 795.935 | 23.8559
2026-07-01 14:23:00 | YES | 206.6605 | 796.984 | 23.8245
2026-07-01 14:24:00 | YES | 206.9318 | 794.922 | 23.7835
2026-07-01 14:25:00 | YES | 209.5932 | 794.994 | 23.7715
2026-07-01 14:26:00 | YES | 208.8005 | 796.477 | 23.8643
2026-07-01 14:27:00 | YES | 209.9579 | 797.671 | 23.7522
2026-07-01 14:28:00 | YES | 211.8267 | 799.624 | 23.7956
2026-07-01 14:29:00 | YES | 214.1204 | 798.141 | 23.7136
2026-07-01 14:30:00 | YES | 216.6311 | 801.902 | 23.6376
2026-07-01 14:31:00 | YES | 220.7853 | 800.6 | 23.74
2026-07-01 14:32:00 | YES | 220.679 | 802.12 | 23.6376
2026-07-01 14:33:00 | YES | 222.8311 | 802.807 | 23.5653
2026-07-01 14:34:00 | YES | 225.1399 | 800.528 | 23.5291
2026-07-01 14:35:00 | YES | 226.668 | 803.385 | 23.4869
2026-07-01 14:36:00 | YES | 227.4788 | 803.313 | 23.4954
2026-07-01 14:37:00 | YES | 229.9805 | 804.76 | 23.5171
2026-07-01 14:38:00 | YES | 229.9654 | 806.749 | 23.499
2026-07-01 14:39:00 | YES | 229.5977 | 805.845 | 23.6171
2026-07-01 14:40:00 | YES | 230.6195 | 804.796 | 23.3531
2026-07-01 14:41:00 | YES | 234.2303 | 806.713 | 23.3893
2026-07-01 14:42:00 | YES | 236.1202 | 805.809 | 23.411
2026-07-01 14:43:00 | YES | 235.1587 | 804.326 | 23.5243
2026-07-01 14:44:00 | YES | 235.0441 | 805.483 | 23.5135
2026-07-01 14:45:00 | YES | 236.7049 | 808.666 | 23.4013
2026-07-01 14:46:00 | YES | 238.3958 | 808.666 | 23.3784
2026-07-01 14:47:00 | YES | 241.9434 | 806.243 | 23.5677
2026-07-01 14:48:00 | YES | 241.0391 | 810.149 | 23.4146
2026-07-01 14:49:00 | YES | 244.4752 | 808.196 | 23.464
2026-07-01 14:50:00 | YES | 244.9695 | 811.379 | 23.2892
2026-07-01 14:51:00 | YES | 247.5767 | 810.041 | 23.3953
2026-07-01 14:52:00 | YES | 248.707 | 811.306 | 23.3326
2026-07-01 14:53:00 | YES | 247.9233 | 811.56 | 23.3181
2026-07-01 14:54:00 | YES | 249.7709 | 813.043 | 23.2253
2026-07-01 14:55:00 | YES | 252.1189 | 810.402 | 23.2518
2026-07-01 14:56:00 | YES | 255.5308 | 811.994 | 23.1614
2026-07-01 14:57:00 | YES | 254.1353 | 812.97 | 23.212
2026-07-01 14:58:00 | YES | 255.3078 | 814.164 | 23.2603
2026-07-01 14:59:00 | YES | 256.9022 | 810.438 | 23.1361
2026-07-01 15:00:00 | YES | 259.1658 | 812.138 | 23.0083
2026-07-01 15:01:00 | YES | 258.9729 | 813.151 | 23.1072
2026-07-01 15:02:00 | YES | 259.4672 | 812.826 | 23.1602
2026-07-01 15:03:00 | YES | 259.7506 | 815.502 | 23.2422
2026-07-01 15:04:00 | YES | 260.1062 | 812.898 | 23.1373
2026-07-01 15:05:00 | YES | 265.1608 | 815.249 | 23.1771
2026-07-01 15:06:00 | YES | 264.0547 | 816.334 | 23.2108
2026-07-01 15:07:00 | YES | 259.2472 | 814.381 | 23.1903
2026-07-01 15:08:00 | YES | 267.2888 | 817.347 | 23.1409
2026-07-01 15:09:00 | YES | 275.3514 | 817.202 | 23.2229
2026-07-01 15:10:00 | YES | 272.1354 | 815.9 | 23.0493
2026-07-01 15:11:00 | YES | 270.5078 | 817.6 | 23.2084
2026-07-01 15:12:00 | YES | 279.0045 | 819.698 | 23.0433
2026-07-01 15:13:00 | YES | 277.4221 | 819.3 | 23.0553
2026-07-01 15:14:00 | YES | 278.3957 | 819.878 | 23.0312
2026-07-01 15:15:00 | YES | 276.1381 | 817.853 | 23.0288
2026-07-01 15:16:00 | YES | 276.8916 | 819.842 | 22.9842
2026-07-01 15:17:00 | YES | 282.4164 | 822.121 | 23.2892
2026-07-01 15:18:00 | YES | 282.6124 | 820.493 | 22.983
2026-07-01 15:19:00 | YES | 285.5601 | 821.398 | 22.936
2026-07-01 15:20:00 | YES | 282.757 | 820.457 | 23.1035
2026-07-01 15:21:00 | YES | 285.8917 | 820.168 | 22.9299
2026-07-01 15:22:00 | YES | 287.0491 | 823.929 | 22.9962
2026-07-01 15:23:00 | YES | 288.6466 | 821.506 | 23.1747
2026-07-01 15:24:00 | YES | 290.1204 | 824.87 | 22.8986
2026-07-01 15:25:00 | YES | 293.445 | 826.063 | 22.9673
2026-07-01 15:26:00 | YES | 292.8964 | 826.751 | 22.9878
2026-07-01 15:27:00 | YES | 294.1864 | 826.353 | 22.9311
2026-07-01 15:28:00 | YES | 294.2015 | 825.485 | 22.7551
2026-07-01 15:29:00 | YES | 296.3415 | 827.365 | 22.989
2026-07-01 15:30:00 | YES | 297.8938 | 826.208 | 22.8636
2026-07-01 15:31:00 | YES | 296.0763 | 826.895 | 22.8479
2026-07-01 15:32:00 | YES | 298.9728 | 826.136 | 22.8672
2026-07-01 15:33:00 | YES | 298.9879 | 827.727 | 22.7611
2026-07-01 15:34:00 | YES | 302.1527 | 828.848 | 22.9432
2026-07-01 15:35:00 | YES | 307.3399 | 828.27 | 22.8841
2026-07-01 15:36:00 | YES | 305.863 | 831.778 | 22.9203
2026-07-01 15:37:00 | YES | 304.5308 | 830.367 | 22.766
2026-07-01 15:38:00 | YES | 309.3593 | 829.282 | 22.9082
2026-07-01 15:39:00 | YES | 309.3412 | 832.212 | 22.8938
2026-07-01 15:40:00 | YES | 312.292 | 833.189 | 22.8552
2026-07-01 15:41:00 | YES | 311.3275 | 834.418 | 22.8672
2026-07-01 15:42:00 | YES | 314.2271 | 832.465 | 22.8057
2026-07-01 15:43:00 | YES | 314.3145 | 831.597 | 22.8757
2026-07-01 15:44:00 | YES | 317.2351 | 836.191 | 22.9118
2026-07-01 15:45:00 | YES | 318.0128 | 836.878 | 23.0119
2026-07-01 15:46:00 | YES | 317.5968 | 834.889 | 22.8817
2026-07-01 15:47:00 | YES | 318.8145 | 835.612 | 22.9227
2026-07-01 15:48:00 | YES | 315.8486 | 838.035 | 22.9167
2026-07-01 15:49:00 | YES | 322.3711 | 837.276 | 22.9191
2026-07-01 15:50:00 | YES | 320.9666 | 837.999 | 22.9625
2026-07-01 15:51:00 | YES | 324.8155 | 834.925 | 22.7804
2026-07-01 15:52:00 | YES | 324.8969 | 837.746 | 22.8371
2026-07-01 15:53:00 | YES | 324.1494 | 706.742 | 22.8371
2026-07-01 15:54:00 | YES | 330.6508 | 710.684 | 22.8805
2026-07-01 15:55:00 | YES | 330.4458 | 707.574 | 22.8684
2026-07-01 15:56:00 | YES | 328.2214 | 705.584 | 22.7527
2026-07-01 15:57:00 | YES | 320.4421 | 708.586 | 22.8962
2026-07-01 15:58:00 | YES | 327.5523 | 708.731 | 22.9167
2026-07-01 15:59:00 | YES | 331.766 | 707.212 | 22.8684
2026-07-01 16:00:00 | YES | 334.0537 | 703.487 | 22.813
2026-07-01 16:01:00 | YES | 334.7771 | 703.197 | 22.907
2026-07-01 16:02:00 | YES | 338.2945 | 705.982 | 22.8865
2026-07-01 16:03:00 | YES | 337.6555 | 703.125 | 22.8769
2026-07-01 16:04:00 | YES | 342.032 | 703.776 | 22.8516
2026-07-01 16:05:00 | YES | 341.4111 | 701.787 | 22.7021
2026-07-01 16:06:00 | YES | 343.533 | 701.28 | 22.7527
2026-07-01 16:07:00 | YES | 342.7614 | 703.451 | 22.8793
2026-07-01 16:08:00 | YES | 342.3274 | 700.629 | 22.9552
2026-07-01 16:09:00 | YES | 342.8578 | 700.232 | 22.7877
2026-07-01 16:10:00 | YES | 345.1696 | 701.425 | 22.8335
2026-07-01 16:11:00 | YES | 347.5598 | 700.195 | 22.8431
2026-07-01 16:12:00 | YES | 350.5015 | 698.785 | 22.6888
2026-07-01 16:13:00 | YES | 349.528 | 698.206 | 22.778
2026-07-01 16:14:00 | YES | 353.5488 | 698.676 | 22.7515
2026-07-01 16:15:00 | YES | 354.7002 | 698.929 | 22.7262
2026-07-01 16:16:00 | YES | 355.1945 | 700.448 | 22.7045
2026-07-01 16:17:00 | YES | 355.4296 | 699.978 | 22.7394
2026-07-01 16:18:00 | YES | 356.0294 | 700.195 | 22.866
2026-07-01 16:19:00 | YES | 354.6791 | 699.255 | 22.6876
2026-07-01 16:20:00 | YES | 357.4369 | 700.81 | 22.6924
2026-07-01 16:21:00 | YES | 359.589 | 699.291 | 22.7153
2026-07-01 16:22:00 | YES | 357.2772 | 700.376 | 22.6406
2026-07-01 16:23:00 | YES | 361.6145 | 700.81 | 22.6683
2026-07-01 16:24:00 | YES | 358.0488 | 700.34 | 22.5899
2026-07-01 16:25:00 | YES | 365.2374 | 699.436 | 22.6924
2026-07-01 16:26:00 | YES | 364.7883 | 700.051 | 22.6707
2026-07-01 16:27:00 | YES | 367.3593 | 699.255 | 22.5176
2026-07-01 16:28:00 | YES | 367.2418 | 700.159 | 22.6599
2026-07-01 16:29:00 | YES | 362.9678 | 699.183 | 22.6743
2026-07-01 16:30:00 | YES | 367.3864 | 698.387 | 22.6936
2026-07-01 16:31:00 | YES | 367.5462 | 698.495 | 22.6068
2026-07-01 16:32:00 | YES | 369.0442 | 699.4 | 22.5357
2026-07-01 16:33:00 | YES | 370.6326 | 699.761 | 22.5236
2026-07-01 16:34:00 | YES | 370.9039 | 699.038 | 22.6297
2026-07-01 16:35:00 | YES | 371.567 | 699.978 | 22.5116
2026-07-01 16:36:00 | YES | 374.4364 | 698.495 | 22.4838
2026-07-01 16:37:00 | YES | 375.0633 | 698.64 | 22.6575
2026-07-01 16:38:00 | YES | 374.9488 | 699.183 | 22.5514
2026-07-01 16:39:00 | YES | 375.3165 | 700.123 | 22.4923
2026-07-01 16:40:00 | YES | 378.9605 | 698.785 | 22.6514
2026-07-01 16:41:00 | YES | 379.2197 | 699.544 | 22.4585
2026-07-01 16:42:00 | YES | 380.3892 | 699.978 | 22.4308
2026-07-01 16:43:00 | YES | 381.5345 | 701.063 | 22.4863
2026-07-01 16:44:00 | YES | 381.4019 | 701.208 | 22.5574
2026-07-01 16:45:00 | YES | 382.6347 | 699.617 | 22.4766
2026-07-01 16:46:00 | YES | 384.2864 | 699.58 | 22.637
2026-07-01 16:47:00 | YES | 386.2335 | 699.436 | 22.6201
2026-07-01 16:48:00 | YES | 384.5366 | 698.966 | 22.6659
2026-07-01 16:49:00 | YES | 385.5463 | 699.183 | 22.5706
2026-07-01 16:50:00 | YES | 387.3758 | 699.255 | 22.6092
2026-07-01 16:51:00 | YES | 385.5071 | 699.291 | 22.5779
2026-07-01 16:52:00 | YES | 381.8269 | 699.146 | 20.7272
2026-07-01 16:53:00 | YES | 360.5324 | 700.774 | 8.7264
2026-07-01 16:54:00 | YES | 344.7175 | 699.58 | 8.8505
2026-07-01 16:55:00 | YES | 332.7938 | 699.4 | 8.8059
2026-07-01 16:56:00 | YES | 317.8319 | 701.787 | 8.8771
2026-07-01 16:57:00 | YES | 308.9946 | 698.785 | 9.0893
2026-07-01 16:58:00 | YES | 298.4574 | 698.821 | 9.1363
2026-07-01 16:59:00 | YES | 289.2614 | 701.172 | 9.4184
2026-07-01 17:00:00 | YES | 280.0233 | 700.666 | 9.7656
2026-07-01 17:01:00 | YES | 271.8852 | 701.063 | 9.4992
2026-07-01 17:02:00 | YES | 265.6521 | 701.389 | 9.5848
2026-07-01 17:03:00 | YES | 256.7244 | 700.34 | 9.5908
2026-07-01 17:04:00 | YES | 251.8265 | 700.232 | 9.3822
2026-07-01 17:05:00 | YES | 245.515 | 700.629 | 9.5896
2026-07-01 17:06:00 | YES | 239.3422 | 699.906 | 9.0917
2026-07-01 17:07:00 | YES | 233.088 | 702.076 | 9.4039
2026-07-01 17:08:00 | YES | 228.9677 | 699.544 | 9.322
2026-07-01 17:09:00 | YES | 222.7798 | 702.293 | 9.2906
2026-07-01 17:10:00 | YES | 217.5896 | 701.027 | 9.3509
2026-07-01 17:11:00 | YES | 214.0691 | 699.906 | 9.5269
2026-07-01 17:12:00 | YES | 211.2178 | 700.919 | 9.5679
2026-07-01 17:13:00 | YES | 206.0245 | 702.257 | 9.668
2026-07-01 17:14:00 | YES | 203.5229 | 701.425 | 9.6427
2026-07-01 17:15:00 | YES | 201.5969 | 702.836 | 10.7639
2026-07-01 17:16:00 | YES | 209.4727 | 702.112 | 14.2228
2026-07-01 17:17:00 | YES | 213.9697 | 702.98 | 14.1975
2026-07-01 17:18:00 | YES | 217.4268 | 704.174 | 14.1879
2026-07-01 17:19:00 | YES | 221.9359 | 704.427 | 14.2253
2026-07-01 17:20:00 | YES | 223.9523 | 703.631 | 14.2337
2026-07-01 17:21:00 | YES | 226.3817 | 705.114 | 14.2759
2026-07-01 17:22:00 | YES | 230.2547 | 704.065 | 14.2506
2026-07-01 17:23:00 | YES | 231.7708 | 705.006 | 14.2337
2026-07-01 17:24:00 | YES | 234.6252 | 704.246 | 14.265
2026-07-01 17:25:00 | YES | 237.1058 | 704.536 | 14.2795
2026-07-01 17:26:00 | YES | 237.9618 | 706.489 | 14.253
2026-07-01 17:27:00 | YES | 241.6359 | 705.621 | 14.2602
2026-07-01 17:28:00 | YES | 241.1898 | 704.861 | 14.1903
2026-07-01 17:29:00 | YES | 244.0803 | 706.055 | 14.171
2026-07-01 17:30:00 | YES | 246.3379 | 707.393 | 14.1565
2026-07-01 17:31:00 | YES | 247.4199 | 707.935 | 14.1758
2026-07-01 17:32:00 | YES | 249.7317 | 707.031 | 14.1385
2026-07-01 17:33:00 | YES | 250.8861 | 707.791 | 14.212
2026-07-01 17:34:00 | YES | 252.1943 | 707.718 | 14.1638
2026-07-01 17:35:00 | YES | 253.3095 | 709.274 | 14.1782
2026-07-01 17:36:00 | YES | 253.9364 | 706.887 | 14.1807
2026-07-01 17:37:00 | YES | 255.4525 | 708.297 | 14.083
2026-07-01 17:38:00 | YES | 257.27 | 709.201 | 14.1083
2026-07-01 17:39:00 | YES | 258.7619 | 708.623 | 14.0746
2026-07-01 17:40:00 | YES | 259.9826 | 708.225 | 13.9371
2026-07-01 17:41:00 | YES | 259.7204 | 709.31 | 14.1264
2026-07-01 17:42:00 | YES | 261.5741 | 708.55 | 13.9829
2026-07-01 17:43:00 | YES | 263.1022 | 710.178 | 14.0336
2026-07-01 17:44:00 | YES | 262.7677 | 709.744 | 14.124
2026-07-01 17:45:00 | YES | 263.6658 | 710.612 | 14.036
2026-07-01 17:46:00 | YES | 265.7908 | 710.974 | 14.0721
2026-07-01 17:47:00 | YES | 265.5165 | 711.155 | 14.0082
2026-07-01 17:48:00 | YES | 266.8969 | 711.914 | 14.0818
2026-07-01 17:49:00 | YES | 268.0091 | 712.42 | 13.9986
2026-07-01 17:50:00 | YES | 268.6933 | 712.963 | 14.0203
2026-07-01 17:51:00 | YES | 270.2154 | 713.216 | 14.0058
2026-07-01 17:52:00 | YES | 270.8424 | 713.542 | 13.9865
2026-07-01 17:53:00 | YES | 272.2921 | 714.157 | 13.9612
2026-07-01 17:54:00 | YES | 273.8384 | 714.844 | 13.966
2026-07-01 17:55:00 | YES | 273.8806 | 714.554 | 14.0131
2026-07-01 17:56:00 | YES | 274.0524 | 716.073 | 13.9878
2026-07-01 17:57:00 | YES | 275.4901 | 712.167 | 13.948
2026-07-01 17:58:00 | YES | 275.3153 | 715.712 | 13.995
2026-07-01 17:59:00 | YES | 275.8367 | 712.565 | 13.9721
2026-07-01 18:00:00 | YES | 275.9151 | 713.65 | 13.9371
2026-07-01 18:01:00 | YES | 278.0068 | 713.325 | 13.9721
2026-07-01 18:02:00 | YES | 277.9255 | 715.459 | 13.9323
2026-07-01 18:03:00 | YES | 279.1552 | 712.927 | 14.0155
2026-07-01 18:04:00 | YES | 279.7339 | 715.35 | 13.9335
2026-07-01 18:05:00 | YES | 280.1679 | 717.99 | 13.9287
2026-07-01 18:06:00 | YES | 280.8039 | 717.954 | 13.9841
2026-07-01 18:07:00 | YES | 281.3314 | 717.086 | 13.9552
2026-07-01 18:08:00 | YES | 282.3652 | 713.397 | 13.9359
2026-07-01 18:09:00 | YES | 284.3786 | 715.929 | 13.9347
2026-07-01 18:10:00 | YES | 283.1278 | 718.027 | 13.8479
2026-07-01 18:11:00 | YES | 284.0199 | 715.929 | 13.8961
2026-07-01 18:12:00 | YES | 285.4396 | 718.641 | 13.9275
2026-07-01 18:13:00 | YES | 285.0508 | 716.073 | 13.8491
2026-07-01 18:14:00 | YES | 285.3853 | 714.88 | 13.8624
2026-07-01 18:15:00 | YES | 290.8107 | 716.978 | 16.0699
2026-07-01 18:16:00 | YES | 295.4403 | 716.073 | 16.4677
2026-07-01 18:17:00 | YES | 296.8207 | 716.073 | 16.4412
2026-07-01 18:18:00 | YES | 300.305 | 713.759 | 16.5039
2026-07-01 18:19:00 | YES | 303.4125 | 717.014 | 16.4412
2026-07-01 18:20:00 | YES | 305.0914 | 719.329 | 16.4304
2026-07-01 18:21:00 | YES | 307.4394 | 717.665 | 16.3665
2026-07-01 18:22:00 | YES | 312.4277 | 716.037 | 16.387
2026-07-01 18:23:00 | YES | 311.2703 | 715.929 | 16.3833
2026-07-01 18:24:00 | YES | 313.362 | 716.327 | 16.4038
2026-07-01 18:25:00 | YES | 312.7592 | 716.688 | 16.4195
2026-07-01 18:26:00 | YES | 313.7418 | 717.846 | 16.4677
2026-07-01 18:27:00 | YES | 314.2452 | 717.556 | 16.4304
2026-07-01 18:28:00 | YES | 317.2562 | 716.688 | 16.3399
2026-07-01 18:29:00 | YES | 317.8771 | 717.412 | 16.3062
2026-07-01 18:30:00 | YES | 318.1484 | 717.231 | 16.217
2026-07-01 18:31:00 | YES | 320.412 | 717.086 | 16.2507
2026-07-01 18:32:00 | YES | 321.4669 | 715.784 | 16.3134
2026-07-01 18:33:00 | YES | 321.7713 | 717.122 | 16.3761
2026-07-01 18:34:00 | YES | 322.8684 | 715.278 | 16.3448
2026-07-01 18:35:00 | YES | 322.8865 | 715.712 | 16.3628
2026-07-01 18:36:00 | YES | 326.7445 | 716.797 | 16.3327
2026-07-01 18:37:00 | YES | 326.7234 | 717.593 | 16.4316
2026-07-01 18:38:00 | YES | 327.1123 | 719.184 | 16.3918
2026-07-01 18:39:00 | YES | 327.9713 | 719.184 | 16.3134
2026-07-01 18:40:00 | YES | 326.2774 | 716.688 | 16.3375
2026-07-01 18:41:00 | YES | 331.9077 | 716.073 | 16.387
2026-07-01 18:42:00 | YES | 330.3675 | 714.988 | 16.2748
2026-07-01 18:43:00 | YES | 331.1331 | 713.469 | 16.3833
2026-07-01 18:44:00 | YES | 331.54 | 712.059 | 16.2375
2026-07-01 18:45:00 | YES | 333.3062 | 710.974 | 16.2736
2026-07-01 18:46:00 | YES | 334.9308 | 710.069 | 16.4376
2026-07-01 18:47:00 | YES | 337.4897 | 708.84 | 18.3943
2026-07-01 18:48:00 | YES | 340.2356 | 709.057 | 18.4293
2026-07-01 18:49:00 | YES | 344.4161 | 709.201 | 18.316
2026-07-01 18:50:00 | YES | 347.5447 | 707.718 | 18.3533
2026-07-01 18:51:00 | YES | 348.1988 | 706.923 | 18.4257
2026-07-01 18:52:00 | YES | 351.9212 | 704.933 | 18.3039
2026-07-01 18:53:00 | YES | 352.7561 | 704.716 | 18.3316
2026-07-01 18:54:00 | YES | 355.4597 | 703.957 | 18.3099
2026-07-01 18:55:00 | YES | 358.8083 | 704.065 | 18.1544
2026-07-01 18:56:00 | YES | 359.2424 | 702.112 | 17.6456
2026-07-01 18:57:00 | YES | 355.1673 | 700.629 | 16.1579
2026-07-01 18:58:00 | YES | 350.9175 | 699.038 | 14.9872
2026-07-01 18:59:00 | YES | 350.7035 | 697.808 | 13.8961
2026-07-01 19:00:00 | YES | 346.3692 | 696.289 | 13.8479
2026-07-01 19:01:00 | YES | 344.0785 | 695.095 | 13.8937
2026-07-01 19:02:00 | YES | 342.3304 | 693.866 | 14.0287
2026-07-01 19:03:00 | YES | 341.2423 | 692.238 | 13.9636
2026-07-01 19:04:00 | YES | 338.9275 | 691.189 | 14.007
2026-07-01 19:05:00 | YES | 337.4506 | 689.742 | 14.0637
2026-07-01 19:06:00 | YES | 336.8869 | 688.802 | 13.9817
2026-07-01 19:07:00 | YES | 335.4944 | 687.645 | 13.9516
2026-07-01 19:08:00 | YES | 333.8879 | 686.523 | 13.9504
2026-07-01 19:09:00 | YES | 332.4201 | 685.221 | 13.9492
2026-07-01 19:10:00 | YES | 332.5617 | 683.955 | 13.9865
2026-07-01 19:11:00 | YES | 332.3146 | 682.834 | 13.9853
2026-07-01 19:12:00 | YES | 330.4579 | 681.713 | 13.9275
2026-07-01 19:13:00 | YES | 330.2801 | 680.592 | 13.9781
2026-07-01 19:14:00 | YES | 329.6592 | 679.651 | 14.0119
2026-07-01 19:15:00 | YES | 330.7171 | 678.458 | 13.9624
2026-07-01 19:16:00 | YES | 329.8943 | 677.3 | 13.9685
2026-07-01 19:17:00 | YES | 327.8025 | 676.215 | 13.8949
2026-07-01 19:18:00 | YES | 328.7821 | 675.166 | 14.0299
2026-07-01 19:19:00 | YES | 327.8176 | 674.009 | 13.907
2026-07-01 19:20:00 | YES | 326.6421 | 673.394 | 13.9841
2026-07-01 19:21:00 | YES | 327.7784 | 672.418 | 13.8841
2026-07-01 19:22:00 | YES | 326.3316 | 671.586 | 13.8527
2026-07-01 19:23:00 | YES | 327.9291 | 670.718 | 13.9299
2026-07-01 19:24:00 | YES | 324.3273 | 669.886 | 13.9359
2026-07-01 19:25:00 | YES | 323.6491 | 668.837 | 13.9528
2026-07-01 19:26:00 | YES | 326.1116 | 668.113 | 13.9431
2026-07-01 19:27:00 | YES | 328.5801 | 666.775 | 13.9106
2026-07-01 19:28:00 | YES | 327.0701 | 666.341 | 13.8841
2026-07-01 19:29:00 | YES | 325.8162 | 665.545 | 13.907
2026-07-01 19:30:00 | YES | 326.5938 | 664.677 | 13.9383
2026-07-01 19:31:00 | YES | 327.7814 | 663.773 | 13.9636
2026-07-01 19:32:00 | YES | 325.0627 | 662.905 | 13.8624
2026-07-01 19:33:00 | YES | 325.12 | 662.001 | 13.9986
2026-07-01 19:34:00 | YES | 324.0711 | 661.241 | 13.948
2026-07-01 19:35:00 | YES | 324.6468 | 660.446 | 13.8817
2026-07-01 19:36:00 | YES | 327.2298 | 659.578 | 13.9492
2026-07-01 19:37:00 | YES | 324.5503 | 658.673 | 13.9275
2026-07-01 19:38:00 | YES | 325.1109 | 658.095 | 14.0107
2026-07-01 19:39:00 | YES | 326.2412 | 657.154 | 13.9588
2026-07-01 19:40:00 | YES | 327.8025 | 656.033 | 13.9022
2026-07-01 19:41:00 | YES | 325.1953 | 655.237 | 13.9022
2026-07-01 19:42:00 | YES | 324.1223 | 654.333 | 12.7532
2026-07-01 19:43:00 |  | 299.44 | 653.573
2026-07-01 19:44:00 |  | 279.0678 | 653.248
2026-07-01 19:45:00 |  | 260.7934 | 651.476
2026-07-01 19:46:00 |  | 243.8 | 650.897
2026-07-01 19:47:00 |  | 228.7387 | 649.703
2026-07-01 19:48:00 |  | 213.177 | 649.197
2026-07-01 19:49:00 | YES | 205.2107 | 648.763 | 3.459
2026-07-01 19:50:00 | YES | 209.7319 | 647.642 | 11.7429
2026-07-01 19:51:00 | YES | 211.4318 | 646.738 | 10.1719
2026-07-01 19:52:00 | YES | 203.5108 | 646.123 | 3.3661
2026-07-01 19:53:00 |  | 184.1303 | 645.291
2026-07-01 19:54:00 |  | 189.8419 | 644.459
2026-07-01 19:55:00 | YES | 197.3289 | 644.17 | 9.2593
2026-07-01 19:56:00 | YES | 198.2542 | 642.687 | 6.889
2026-07-01 19:57:00 |  | 179.4072 | 641.891
2026-07-01 19:58:00 |  | 165.8468 | 641.421
2026-07-01 19:59:00 |  | 153.5946 | 640.191
2026-07-01 20:00:00 |  | 142.0898 | 639.07
2026-07-01 20:01:00 |  | 131.1246 | 638.708
2026-07-01 20:02:00 |  | 120.726 | 638.093
2026-07-01 20:03:00 |  | 110.5897 | 637.659
2026-07-01 20:04:00 |  | 100.9898 | 636.249
2026-07-01 20:05:00 |  | 91.7245 | 635.489
2026-07-01 20:06:00 |  | 82.7576 | 634.657
2026-07-01 20:07:00 |  | 74.3514 | 634.078
2026-07-01 20:08:00 |  | 66.2977 | 632.921
2026-07-01 20:09:00 |  | 58.4762 | 632.27
2026-07-01 20:10:00 |  | 51.0013 | 631.727
2026-07-01 20:11:00 |  | 43.9122 | 630.751
2026-07-01 20:12:00 |  | 36.9346 | 630.245
2026-07-01 20:13:00 |  | 30.4121 | 629.485
2026-07-01 20:14:00 |  | 24.2272 | 629.268
2026-07-01 20:15:00 |  | 18.3829 | 628.111
2026-07-01 20:16:00 |  | 12.8912 | 627.351
2026-07-01 20:17:00 |  | 8.0988 | 626.628
2026-07-01 20:18:00 |  | 4.2197 | 625.904
2026-07-01 20:19:00 |  | 0.92231 | 624.783
2026-07-01 20:20:00 |  | 0 | 624.385
2026-07-01 20:21:00 |  | 0 | 623.481
2026-07-01 20:22:00 |  | 0 | 622.83
2026-07-01 20:23:00 |  | 0 | 622.287
2026-07-01 20:24:00 |  | 0 | 621.636
2026-07-01 20:25:00 |  | 0 | 620.732
2026-07-01 20:26:00 |  | 0 | 620.262
2026-07-01 20:27:00 |  | 0 | 619.575
2026-07-01 20:28:00 |  | 0 | 618.851
2026-07-01 20:29:00 |  | 0 | 618.851
2026-07-01 20:30:00 |  | 0 | 617.658
2026-07-01 20:31:00 |  | 0 | 617.224
2026-07-01 20:32:00 |  | 0 | 616.319
2026-07-01 20:33:00 |  | 0 | 615.705
2026-07-01 20:34:00 |  | 0 | 614.945
2026-07-01 20:35:00 |  | 0 | 614.439
2026-07-01 20:36:00 |  | 0 | 613.715
2026-07-01 20:37:00 |  | 0 | 612.992
2026-07-01 20:38:00 |  | 0 | 612.413
2026-07-01 20:39:00 |  | 0 | 611.907
2026-07-01 20:40:00 |  | 0 | 611.147
2026-07-01 20:41:00 |  | 0 | 610.713
2026-07-01 20:42:00 |  | 0 | 609.773
2026-07-01 20:43:00 |  | 0 | 609.375
2026-07-01 20:44:00 |  | 0 | 608.724
2026-07-01 20:45:00 |  | 0 | 608.145
2026-07-01 20:46:00 |  | 0 | 607.603
2026-07-01 20:47:00 |  | 0 | 607.024
2026-07-01 20:48:00 |  | 0 | 606.518
2026-07-01 20:49:00 |  | 0 | 605.903
2026-07-01 20:50:00 |  | 0 | 605.216
2026-07-01 20:51:00 |  | 0 | 604.637
2026-07-01 20:52:00 |  | 0 | 604.13
2026-07-01 20:53:00 |  | 0 | 603.66
2026-07-01 20:54:00 |  | 0 | 603.045
2026-07-01 20:55:00 |  | 0 | 602.177
2026-07-01 20:56:00 |  | 0 | 601.924
2026-07-01 20:57:00 |  | 0 | 601.273
2026-07-01 20:58:00 |  | 0 | 600.803
2026-07-01 20:59:00 |  | 0 | 600.224
2026-07-01 21:00:00 |  | 0 | 599.899
2026-07-01 21:01:00 |  | 0 | 599.067
2026-07-01 21:02:00 |  | 0 | 598.85
2026-07-01 21:03:00 |  | 0 | 598.126
2026-07-01 21:04:00 |  | 0 | 597.222
2026-07-01 21:05:00 |  | 0 | 597.078
2026-07-01 21:06:00 |  | 0 | 596.209
2026-07-01 21:07:00 |  | 0 | 596.101
2026-07-01 21:08:00 |  | 0 | 595.558
2026-07-01 21:09:00 |  | 0 | 595.052
2026-07-01 21:10:00 |  | 0 | 594.546
2026-07-01 21:11:00 |  | 0 | 594.003
2026-07-01 21:12:00 |  | 0 | 593.207
2026-07-01 21:13:00 |  | 0 | 593.027
2026-07-01 21:14:00 |  | 0 | 592.448
2026-07-01 21:15:00 |  | 0 | 592.05
2026-07-01 21:16:00 |  | 0 | 591.652
2026-07-01 21:17:00 |  | 0 | 591.001
2026-07-01 21:18:00 |  | 0 | 590.784
2026-07-01 21:19:00 |  | 0 | 590.314
2026-07-01 21:20:00 |  | 0 | 589.88
2026-07-01 21:21:00 |  | 0 | 589.952
2026-07-01 21:22:00 |  | 0 | 588.831
2026-07-01 21:23:00 |  | 0 | 588.397
2026-07-01 21:24:00 |  | 0 | 587.963
2026-07-01 21:25:00 |  | 0 | 587.457
2026-07-01 21:26:00 |  | 0 | 586.806
2026-07-01 21:27:00 |  | 0 | 586.335
2026-07-01 21:28:00 |  | 0 | 586.118
2026-07-01 21:29:00 |  | 0 | 585.865
2026-07-01 21:30:00 |  | 0 | 585.214
2026-07-01 21:31:00 |  | 0 | 584.961
2026-07-01 21:32:00 |  | 0 | 584.238
2026-07-01 21:33:00 |  | 0 | 584.093
2026-07-01 21:34:00 |  | 0 | 583.623
2026-07-01 21:35:00 |  | 0 | 583.116
2026-07-01 21:36:00 |  | 0 | 582.755
2026-07-01 21:37:00 |  | 0 | 582.14
2026-07-01 21:38:00 |  | 0 | 582.357
2026-07-01 21:39:00 |  | 0 | 581.67
2026-07-01 21:40:00 |  | 0 | 580.946
2026-07-01 21:41:00 |  | 0 | 581.091
2026-07-01 21:42:00 |  | 0 | 580.621
2026-07-01 21:43:00 |  | 0 | 579.825
2026-07-01 21:44:00 |  | 0 | 579.608
2026-07-01 21:45:00 |  | 0 | 579.391
2026-07-01 21:46:00 |  | 0 | 579.102
2026-07-01 21:47:00 |  | 0 | 578.487
2026-07-01 21:48:00 |  | 0 | 578.559
2026-07-01 21:49:00 |  | 0 | 577.872
2026-07-01 21:50:00 |  | 0 | 577.329
2026-07-01 21:51:00 |  | 0 | 576.968
2026-07-01 21:52:00 |  | 0 | 576.57
2026-07-01 21:53:00 |  | 0 | 576.461
2026-07-01 21:54:00 |  | 0 | 575.774
2026-07-01 21:55:00 |  | 0 | 575.485
2026-07-01 21:56:00 |  | 0 | 575.666
2026-07-01 21:57:00 |  | 0 | 574.87
2026-07-01 21:58:00 |  | 0 | 574.363
2026-07-01 21:59:00 |  | 0 | 574.183
2026-07-01 22:00:00 |  | 0 | 573.604
2026-07-01 22:01:00 |  | 0 | 573.459
2026-07-01 22:02:00 |  | 0 | 573.134
2026-07-01 22:03:00 |  | 0 | 572.772
2026-07-01 22:04:00 |  | 0 | 572.555
2026-07-01 22:05:00 |  | 0 | 571.976
2026-07-01 22:06:00 |  | 0 | 571.795
2026-07-01 22:07:00 |  | 0 | 571.289
2026-07-01 22:08:00 |  | 0 | 570.855
2026-07-01 22:09:00 |  | 0 | 570.71
2026-07-01 22:10:00 |  | 0 | 570.891
2026-07-01 22:11:00 |  | 0 | 570.023
2026-07-01 22:12:00 |  | 0 | 569.77
2026-07-01 22:13:00 |  | 0 | 569.083
2026-07-01 22:14:00 |  | 0 | 569.119
2026-07-01 22:15:00 |  | 0 | 568.504
2026-07-01 22:16:00 |  | 0 | 568.034
2026-07-01 22:17:00 |  | 0 | 568.142
2026-07-01 22:18:00 |  | 0 | 567.853
2026-07-01 22:19:00 |  | 0 | 567.274
2026-07-01 22:20:00 |  | 0 | 567.166
2026-07-01 22:21:00 |  | 0 | 566.84
2026-07-01 22:22:00 |  | 0 | 566.515
2026-07-01 22:23:00 |  | 0 | 566.225
2026-07-01 22:24:00 |  | 0 | 565.9
2026-07-01 22:25:00 |  | 0 | 565.466
2026-07-01 22:26:00 |  | 0 | 565.357
2026-07-01 22:27:00 |  | 0 | 564.996
2026-07-01 22:28:00 |  | 0 | 564.706
2026-07-01 22:29:00 |  | 0 | 564.236
2026-07-01 22:30:00 |  | 0 | 564.019
2026-07-01 22:31:00 |  | 0 | 563.838
2026-07-01 22:32:00 |  | 0 | 563.585
2026-07-01 22:33:00 |  | 0 | 563.223
2026-07-01 22:34:00 |  | 0 | 562.97
2026-07-01 22:35:00 |  | 0 | 562.753
2026-07-01 22:36:00 |  | 0 | 562.464
2026-07-01 22:37:00 |  | 0 | 562.138
2026-07-01 22:38:00 |  | 0 | 561.849
2026-07-01 22:39:00 |  | 0 | 561.632
2026-07-01 22:40:00 |  | 0 | 561.379
2026-07-01 22:41:00 |  | 0 | 561.487
2026-07-01 22:42:00 |  | 0 | 560.945
2026-07-01 22:43:00 |  | 0 | 560.655
2026-07-01 22:44:00 |  | 0 | 560.511
2026-07-01 22:45:00 |  | 0 | 560.258
2026-07-01 22:46:00 |  | 0 | 560.113
2026-07-01 22:47:00 |  | 0 | 559.534
2026-07-01 22:48:00 |  | 0 | 559.028
2026-07-01 22:49:00 |  | 0 | 559.136
2026-07-01 22:50:00 |  | 0 | 558.775
2026-07-01 22:51:00 |  | 0 | 558.558
2026-07-01 22:52:00 |  | 0 | 558.232
2026-07-01 22:53:00 |  | 0 | 558.015
2026-07-01 22:54:00 |  | 0 | 557.726
2026-07-01 22:55:00 |  | 0 | 557.255
2026-07-01 22:56:00 |  | 0 | 557.292
2026-07-01 22:57:00 |  | 0 | 556.749
2026-07-01 22:58:00 |  | 0 | 556.785
2026-07-01 22:59:00 |  | 0 | 556.496
2026-07-01 23:00:00 |  | 0 | 556.351
2026-07-01 23:01:00 |  | 0 | 556.026
2026-07-01 23:02:00 |  | 0 | 555.483
2026-07-01 23:03:00 |  | 0 | 555.592
2026-07-01 23:04:00 |  | 0 | 555.592
2026-07-01 23:05:00 |  | 0 | 555.122
2026-07-01 23:06:00 |  | 0 | 554.868
2026-07-01 23:07:00 |  | 0 | 554.398
2026-07-01 23:08:00 |  | 0 | 554.434
2026-07-01 23:09:00 |  | 0 | 554.543
2026-07-01 23:10:00 |  | 0 | 554.036
2026-07-01 23:11:00 |  | 0 | 553.892
2026-07-01 23:12:00 |  | 0 | 553.639
2026-07-01 23:13:00 |  | 0 | 553.349
2026-07-01 23:14:00 |  | 0 | 553.06
2026-07-01 23:15:00 |  | 0 | 552.988
2026-07-01 23:16:00 |  | 0 | 552.734
2026-07-01 23:17:00 |  | 0 | 552.481
2026-07-01 23:18:00 |  | 0 | 552.336
2026-07-01 23:19:00 |  | 0 | 552.12
2026-07-01 23:20:00 |  | 0 | 551.939
2026-07-01 23:21:00 |  | 0 | 551.649
2026-07-01 23:22:00 |  | 0 | 551.432
2026-07-01 23:23:00 |  | 0 | 551.251
2026-07-01 23:24:00 |  | 0 | 551.143
2026-07-01 23:25:00 |  | 0 | 550.926
2026-07-01 23:26:00 |  | 0 | 550.781
2026-07-01 23:27:00 |  | 0 | 550.492
2026-07-01 23:28:00 |  | 0 | 550.166
2026-07-01 23:29:00 |  | 0 | 550.058
2026-07-01 23:30:00 |  | 0 | 549.841
2026-07-01 23:31:00 |  | 0 | 549.696
2026-07-01 23:32:00 |  | 0 | 549.407
2026-07-01 23:33:00 |  | 0 | 549.154
2026-07-01 23:34:00 |  | 0 | 548.828
2026-07-01 23:35:00 |  | 0 | 548.864
2026-07-01 23:36:00 |  | 0 | 548.647
2026-07-01 23:37:00 |  | 0 | 548.43
2026-07-01 23:38:00 |  | 0 | 548.286
2026-07-01 23:39:00 |  | 0 | 548.141
2026-07-01 23:40:00 |  | 0 | 547.924
2026-07-01 23:41:00 |  | 0 | 547.852
2026-07-01 23:42:00 |  | 0 | 547.526
2026-07-01 23:43:00 |  | 0 | 547.309
2026-07-01 23:44:00 |  | 0 | 547.092
2026-07-01 23:45:00 |  | 0 | 547.02
2026-07-01 23:46:00 |  | 0 | 546.803
2026-07-01 23:47:00 |  | 0 | 546.549
2026-07-01 23:48:00 |  | 0 | 546.694
2026-07-01 23:49:00 |  | 0 | 546.296
2026-07-01 23:50:00 |  | 0 | 546.188
2026-07-01 23:51:00 |  | 0 | 545.862
2026-07-01 23:52:00 |  | 0 | 545.501
2026-07-01 23:53:00 |  | 0 | 545.573
2026-07-01 23:54:00 |  | 0 | 545.392
2026-07-01 23:55:00 |  | 0 | 544.922
2026-07-01 23:56:00 |  | 0 | 544.669
2026-07-01 23:57:00 |  | 0 | 545.103
2026-07-01 23:58:00 |  | 0 | 544.777
2026-07-01 23:59:00 |  | 0 | 544.85
2026-07-02 00:00:00 |  | 0 | 544.379
2026-07-02 00:01:00 |  | 0 | 544.162
2026-07-02 00:02:00 |  | 0 | 544.054
2026-07-02 00:03:00 |  | 0 | 543.62
2026-07-02 00:04:00 |  | 0 | 544.018
2026-07-02 00:05:00 |  | 0 | 543.547
2026-07-02 00:06:00 |  | 0 | 543.33
2026-07-02 00:07:00 |  | 0 | 543.186
2026-07-02 00:08:00 |  | 0 | 543.439
2026-07-02 00:09:00 |  | 0 | 542.86
2026-07-02 00:10:00 |  | 0 | 542.716
2026-07-02 00:11:00 |  | 0 | 542.607
2026-07-02 00:12:00 |  | 0 | 542.499
2026-07-02 00:13:00 |  | 0 | 542.245
2026-07-02 00:14:00 |  | 0 | 542.607
2026-07-02 00:15:00 |  | 0 | 542.065
2026-07-02 00:16:00 |  | 0 | 541.848
2026-07-02 00:17:00 |  | 0 | 541.92
2026-07-02 00:18:00 |  | 0 | 541.45
2026-07-02 00:19:00 |  | 0 | 541.305
2026-07-02 00:20:00 |  | 0 | 541.088
2026-07-02 00:21:00 |  | 0 | 540.726
2026-07-02 00:22:00 |  | 0 | 540.943
2026-07-02 00:23:00 |  | 0 | 540.799
2026-07-02 00:24:00 |  | 0 | 540.726
2026-07-02 00:25:00 |  | 0 | 540.292
2026-07-02 00:26:00 |  | 0 | 540.184
2026-07-02 00:27:00 |  | 0 | 540.003
2026-07-02 00:28:00 |  | 0 | 540.111
2026-07-02 00:29:00 |  | 0 | 539.714
2026-07-02 00:30:00 |  | 0 | 539.605
2026-07-02 00:31:00 |  | 0 | 539.135
2026-07-02 00:32:00 |  | 0 | 539.352
2026-07-02 00:33:00 |  | 0 | 539.207
2026-07-02 00:34:00 |  | 0 | 539.062
2026-07-02 00:35:00 |  | 0 | 538.845
2026-07-02 00:36:00 |  | 0 | 539.062
2026-07-02 00:37:00 |  | 0 | 538.52
2026-07-02 00:38:00 |  | 0 | 538.484
2026-07-02 00:39:00 |  | 0 | 538.303
2026-07-02 00:40:00 |  | 0 | 538.086
2026-07-02 00:41:00 |  | 0 | 538.158
2026-07-02 00:42:00 |  | 0 | 537.58
2026-07-02 00:43:00 |  | 0 | 538.194
2026-07-02 00:44:00 |  | 0 | 537.869
2026-07-02 00:45:00 |  | 0 | 537.435
2026-07-02 00:46:00 |  | 0 | 537.507
2026-07-02 00:47:00 |  | 0 | 537.109
2026-07-02 00:48:00 |  | 0 | 537.037
2026-07-02 00:49:00 |  | 0 | 537.146
2026-07-02 00:50:00 |  | 0 | 537.146
2026-07-02 00:51:00 |  | 0 | 536.711
2026-07-02 00:52:00 |  | 0 | 536.205
2026-07-02 00:53:00 |  | 0 | 536.386
2026-07-02 00:54:00 |  | 0 | 536.386
2026-07-02 00:55:00 |  | 0 | 536.097
2026-07-02 00:56:00 |  | 0 | 535.699
2026-07-02 00:57:00 |  | 0 | 535.952
2026-07-02 00:58:00 |  | 0 | 535.771
2026-07-02 00:59:00 |  | 0 | 535.699
2026-07-02 01:00:00 |  | 0 | 535.156
2026-07-02 01:01:00 |  | 0 | 535.337
2026-07-02 01:02:00 |  | 0 | 535.265
2026-07-02 01:03:00 |  | 0 | 535.012
2026-07-02 01:04:00 |  | 0 | 534.903
2026-07-02 01:05:00 |  | 0 | 534.795
2026-07-02 01:06:00 |  | 0 | 535.012
2026-07-02 01:07:00 |  | 0 | 534.614
2026-07-02 01:08:00 |  | 0 | 534.18
2026-07-02 01:09:00 |  | 0 | 534.324
2026-07-02 01:10:00 |  | 0 | 534.18
2026-07-02 01:11:00 |  | 0 | 534.143
2026-07-02 01:12:00 |  | 0 | 533.89
2026-07-02 01:13:00 |  | 0 | 533.565
2026-07-02 01:14:00 |  | 0 | 533.818
2026-07-02 01:15:00 |  | 0 | 533.601
2026-07-02 01:16:00 |  | 0 | 533.746
2026-07-02 01:17:00 |  | 0 | 534.035
2026-07-02 01:18:00 |  | 0 | 533.709
2026-07-02 01:19:00 |  | 0 | 532.841
2026-07-02 01:20:00 |  | 0 | 532.697
2026-07-02 01:21:00 |  | 0 | 532.986
2026-07-02 01:22:00 |  | 0 | 532.841
2026-07-02 01:23:00 |  | 0 | 532.371
2026-07-02 01:24:00 |  | 0 | 532.661
2026-07-02 01:25:00 |  | 0 | 532.263
2026-07-02 01:26:00 |  | 0 | 532.371
2026-07-02 01:27:00 |  | 0 | 532.48
2026-07-02 01:28:00 |  | 0 | 535.156
2026-07-02 01:29:00 |  | 0 | 554.868
2026-07-02 01:30:00 |  | 0 | 572.555
2026-07-02 01:31:00 |  | 0 | 583.514
2026-07-02 01:32:00 |  | 0 | 587.999
2026-07-02 01:33:00 |  | 0 | 591.254
2026-07-02 01:34:00 |  | 0 | 593.533
2026-07-02 01:35:00 |  | 0 | 595.414
2026-07-02 01:36:00 |  | 0 | 596.499
2026-07-02 01:37:00 |  | 0 | 597.403
2026-07-02 01:38:00 |  | 0 | 598.199
2026-07-02 01:39:00 |  | 0 | 598.452
2026-07-02 01:40:00 |  | 0 | 599.139
2026-07-02 01:41:00 |  | 0 | 598.995
2026-07-02 01:42:00 |  | 0 | 599.32
2026-07-02 01:43:00 |  | 0 | 599.537
2026-07-02 01:44:00 |  | 0 | 599.646
2026-07-02 01:45:00 |  | 0 | 599.754
2026-07-02 01:46:00 |  | 0 | 599.971
2026-07-02 01:47:00 |  | 0 | 600.08
2026-07-02 01:48:00 |  | 0 | 600.26
2026-07-02 01:49:00 |  | 0 | 600.333
2026-07-02 01:50:00 |  | 0 | 600.405
2026-07-02 01:51:00 |  | 0 | 600.55
2026-07-02 01:52:00 |  | 0 | 600.586
2026-07-02 01:53:00 |  | 0 | 600.586
2026-07-02 01:54:00 |  | 0 | 600.731
2026-07-02 01:55:00 |  | 0 | 600.658
2026-07-02 01:56:00 |  | 0 | 600.731
2026-07-02 01:57:00 |  | 0 | 600.839
2026-07-02 01:58:00 |  | 0 | 600.586
2026-07-02 01:59:00 |  | 0 | 600.839
2026-07-02 02:00:00 |  | 0 | 600.984
2026-07-02 02:01:00 |  | 0 | 601.128
2026-07-02 02:02:00 |  | 0 | 601.418
2026-07-02 02:03:00 |  | 0 | 601.635
2026-07-02 02:04:00 |  | 0 | 601.78
2026-07-02 02:05:00 |  | 0 | 601.924
2026-07-02 02:06:00 |  | 0 | 602.431
2026-07-02 02:07:00 |  | 0 | 602.141
2026-07-02 02:08:00 |  | 0 | 602.756
2026-07-02 02:09:00 |  | 0 | 602.756
2026-07-02 02:10:00 |  | 0 | 603.19
2026-07-02 02:11:00 |  | 0 | 603.479
2026-07-02 02:12:00 |  | 0 | 603.588
2026-07-02 02:13:00 |  | 0 | 603.841
2026-07-02 02:14:00 |  | 0 | 604.275
2026-07-02 02:15:00 |  | 0 | 604.565
2026-07-02 02:16:00 |  | 0 | 604.565
2026-07-02 02:17:00 |  | 0 | 605.216
2026-07-02 02:18:00 |  | 0 | 605.288
2026-07-02 02:19:00 |  | 0 | 605.903
2026-07-02 02:20:00 |  | 0 | 606.373
2026-07-02 02:21:00 |  | 0 | 606.988
2026-07-02 02:22:00 |  | 0 | 606.988
2026-07-02 02:23:00 |  | 0 | 607.711
2026-07-02 02:24:00 |  | 0 | 607.784
2026-07-02 02:25:00 |  | 0 | 608.362
2026-07-02 02:26:00 |  | 0 | 608.579
2026-07-02 02:27:00 |  | 0 | 609.194
2026-07-02 02:28:00 |  | 0 | 609.411
2026-07-02 02:29:00 |  | 0 | 609.773
2026-07-02 02:30:00 | YES | 0 | 610.46 | 15.4357
2026-07-02 02:31:00 | YES | 0 | 610.424 | 99.1681
2026-07-02 02:32:00 | YES | 11.2003 | 610.858 | 52.6958
2026-07-02 02:33:00 | YES | 17.2677 | 611.943 | 16.6426
2026-07-02 02:34:00 | YES | 18.9284 | 612.196 | 9.9971
2026-07-02 02:35:00 | YES | 22.7744 | 612.811 | 9.2689
2026-07-02 02:36:00 | YES | 28.046 | 612.486 | 9.4425
2026-07-02 02:37:00 | YES | 33.4171 | 613.534 | 9.5848
2026-07-02 02:38:00 | YES | 38.5833 | 613.571 | 9.6378
2026-07-02 02:39:00 | YES | 43.7675 | 613.896 | 9.5751
2026-07-02 02:40:00 | YES | 48.81 | 614.583 | 9.7572
2026-07-02 02:41:00 | YES | 54.0033 | 615.415 | 9.6921
2026-07-02 02:42:00 | YES | 59.1905 | 615.705 | 9.7861
2026-07-02 02:43:00 | YES | 63.8774 | 616.536 | 9.8042
2026-07-02 02:44:00 | YES | 68.8145 | 616.066 | 9.7536
2026-07-02 02:45:00 | YES | 73.5798 | 617.224 | 9.6619
2026-07-02 02:46:00 | YES | 78.0949 | 617.368 | 9.6439
2026-07-02 02:47:00 | YES | 82.5738 | 617.766 | 9.5848
2026-07-02 02:48:00 | YES | 87.0618 | 618.092 | 9.5426
2026-07-02 02:49:00 | YES | 91.6311 | 618.67 | 9.4799
2026-07-02 02:50:00 | YES | 95.6217 | 618.345 | 9.3617
2026-07-02 02:51:00 | YES | 99.6576 | 619.683 | 9.5124
2026-07-02 02:52:00 | YES | 103.5849 | 619.973 | 9.4039
2026-07-02 02:53:00 | YES | 107.5364 | 620.153 | 9.4497
2026-07-02 02:54:00 | YES | 111.4939 | 620.66 | 9.5619
2026-07-02 02:55:00 | YES | 115.0475 | 621.058 | 9.2436
2026-07-02 02:56:00 | YES | 118.6945 | 621.383 | 9.3232
2026-07-02 02:57:00 | YES | 122.0914 | 621.962 | 9.4112
2026-07-02 02:58:00 | YES | 125.1899 | 622.215 | 9.3617
2026-07-02 02:59:00 | YES | 128.3697 | 621.853 | 9.3473
2026-07-02 03:00:00 | YES | 131.5074 | 623.409 | 9.4739
2026-07-02 03:01:00 | YES | 134.6722 | 622.902 | 9.5004
2026-07-02 03:02:00 | YES | 138.274 | 623.3 | 9.5209
2026-07-02 03:03:00 | YES | 141.1796 | 623.915 | 9.5462
2026-07-02 03:04:00 | YES | 143.9917 | 624.023 | 9.4702
2026-07-02 03:05:00 | YES | 146.8129 | 624.674 | 9.4956
2026-07-02 03:06:00 | YES | 149.607 | 624.53 | 9.4172
2026-07-02 03:07:00 | YES | 152.5517 | 625.072 | 9.4244
2026-07-02 03:08:00 | YES | 155.2614 | 625.109 | 9.4763
2026-07-02 03:09:00 | YES | 157.7781 | 625.76 | 9.5281
2026-07-02 03:10:00 | YES | 160.5511 | 626.194 | 9.4546
2026-07-02 03:11:00 | YES | 162.8388 | 626.194 | 9.451
2026-07-02 03:12:00 | YES | 164.9788 | 626.917 | 9.4377
2026-07-02 03:13:00 | YES | 167.2243 | 626.483 | 9.4136
2026-07-02 03:14:00 | YES | 169.4155 | 628.147 | 9.4268
2026-07-02 03:15:00 | YES | 171.7002 | 627.677 | 9.5016
2026-07-02 03:16:00 | YES | 173.8511 | 627.242 | 9.4631
2026-07-02 03:17:00 | YES | 175.7421 | 628.002 | 9.3774
2026-07-02 03:18:00 | YES | 177.5415 | 628.4 | 9.4244
2026-07-02 03:19:00 | YES | 179.7538 | 628.545 | 9.4124
2026-07-02 03:20:00 | YES | 181.716 | 629.738 | 9.2653
2026-07-02 03:21:00 | YES | 183.4551 | 629.413 | 9.2568
2026-07-02 03:22:00 | YES | 185.6132 | 630.932 | 9.2568
2026-07-02 03:23:00 | YES | 187.6507 | 631.221 | 9.369
2026-07-02 03:24:00 | YES | 189.4833 | 630.968 | 9.3485
2026-07-02 03:25:00 | YES | 191.5148 | 631.004 | 9.4088
2026-07-02 03:26:00 | YES | 192.5817 | 631.8 | 9.3376
2026-07-02 03:27:00 | YES | 194.4143 | 631.836 | 9.2315
2026-07-02 03:28:00 | YES | 196.1414 | 632.198 | 9.2243
2026-07-02 03:29:00 | YES | 197.6936 | 632.921 | 9.3051
2026-07-02 03:30:00 | YES | 199.0982 | 633.391 | 9.2219
2026-07-02 03:31:00 | YES | 201.1417 | 633.789 | 9.2737
2026-07-02 03:32:00 | YES | 202.703 | 633.5 | 9.2364
2026-07-02 03:33:00 | YES | 204.0805 | 633.97 | 9.1375
2026-07-02 03:34:00 | YES | 205.898 | 634.115 | 9.246
2026-07-02 03:35:00 | YES | 207.1699 | 635.163 | 9.0398
2026-07-02 03:36:00 | YES | 208.8427 | 635.634 | 9.2339
2026-07-02 03:37:00 | YES | 209.8554 | 635.742 | 9.0326
2026-07-02 03:38:00 | YES | 210.7295 | 635.706 | 9.1809
2026-07-02 03:39:00 | YES | 212.0196 | 636.683 | 9.0941
2026-07-02 03:40:00 | YES | 213.605 | 636.357 | 9.24
2026-07-02 03:41:00 | YES | 214.8227 | 636.646 | 9.2171
2026-07-02 03:42:00 | YES | 216.2212 | 637.659 | 9.1025
2026-07-02 03:43:00 | YES | 217.7825 | 638.166 | 9.1664
2026-07-02 03:44:00 | YES | 218.6174 | 638.202 | 9.117
2026-07-02 03:45:00 | YES | 219.6633 | 638.744 | 9.0688
2026-07-02 03:46:00 | YES | 220.7152 | 639.178 | 9.1303
2026-07-02 03:47:00 | YES | 222.2192 | 639.648 | 9.0832
2026-07-02 03:48:00 | YES | 223.0481 | 639.54 | 9.1218
2026-07-02 03:49:00 | YES | 223.3826 | 640.046 | 9.0977
2026-07-02 03:50:00 | YES | 224.7721 | 640.553 | 9.1266
2026-07-02 03:51:00 | YES | 225.598 | 640.842 | 9.1339
2026-07-02 03:52:00 | YES | 227.2166 | 640.806 | 9.1483
2026-07-02 03:53:00 | YES | 228.3257 | 641.493 | 9.0724
2026-07-02 03:54:00 | YES | 229.447 | 641.565 | 9.1158
2026-07-02 03:55:00 | YES | 229.8961 | 641.638 | 9.1797
2026-07-02 03:56:00 | YES | 230.746 | 642.18 | 9.1785
2026-07-02 03:57:00 | YES | 231.5116 | 642.795 | 9.17
2026-07-02 03:58:00 | YES | 232.3706 | 642.687 | 9.1821
2026-07-02 03:59:00 | YES | 233.4346 | 643.229 | 9.2195
2026-07-02 04:00:00 | YES | 233.95 | 643.518 | 9.1664
2026-07-02 04:01:00 | YES | 234.5227 | 644.133 | 9.1411
2026-07-02 04:02:00 | YES | 235.6982 | 643.844 | 9.2339
2026-07-02 04:03:00 | YES | 236.4216 | 644.929 | 9.1761
2026-07-02 04:04:00 | YES | 236.6446 | 645.038 | 9.1845
2026-07-02 04:05:00 | YES | 236.9762 | 645.074 | 9.2219
2026-07-02 04:06:00 | YES | 237.38 | 645.218 | 9.1785
2026-07-02 04:07:00 | YES | 238.1667 | 645.616 | 9.1869
2026-07-02 04:08:00 | YES | 238.3084 | 646.557 | 9.1568
2026-07-02 04:09:00 | YES | 238.7303 | 646.991 | 9.2315
2026-07-02 04:10:00 | YES | 239.1553 | 646.846 | 9.205
2026-07-02 04:11:00 | YES | 238.8328 | 647.461 | 9.2568
2026-07-02 04:12:00 | YES | 239.0529 | 647.786 | 9.2339
2026-07-02 04:13:00 | YES | 239.2638 | 648.184 | 9.2255
2026-07-02 04:14:00 | YES | 239.1975 | 648.003 | 9.1917
2026-07-02 04:15:00 | YES | 239.8636 | 648.365 | 9.2231
2026-07-02 04:16:00 | YES | 239.6979 | 648.98 | 9.1556
2026-07-02 04:17:00 | YES | 239.4085 | 649.269 | 9.2086
2026-07-02 04:18:00 | YES | 238.6279 | 649.884 | 9.1845
2026-07-02 04:19:00 | YES | 239.3271 | 650.174 | 9.2062
2026-07-02 04:20:00 | YES | 239.5984 | 650.137 | 9.2798
2026-07-02 04:21:00 | YES | 239.9782 | 651.005 | 9.24
2026-07-02 04:22:00 | YES | 240.3429 | 650.535 | 9.2858
2026-07-02 04:23:00 | YES | 240.7166 | 651.512 | 9.2339
2026-07-02 04:24:00 | YES | 241.0723 | 651.91 | 9.2484
2026-07-02 04:25:00 | YES | 241.1718 | 651.44 | 9.2882
2026-07-02 04:26:00 | YES | 240.5207 | 652.525 | 9.2448
2026-07-02 04:27:00 | YES | 241.2923 | 652.778 | 9.1845
2026-07-02 04:28:00 | YES | 241.5003 | 652.778 | 9.2183
2026-07-02 04:29:00 | YES | 241.7143 | 653.393 | 9.2038
2026-07-02 04:30:00 | YES | 241.5877 | 653.863 | 9.2207
2026-07-02 04:31:00 | YES | 241.4882 | 653.754 | 9.1712
2026-07-02 04:32:00 | YES | 241.4671 | 654.225 | 9.1954
2026-07-02 04:33:00 | YES | 240.9397 | 654.152 | 9.2159
2026-07-02 04:34:00 | YES | 240.6473 | 655.093 | 9.2581
2026-07-02 04:35:00 | YES | 241.2803 | 654.984 | 9.2207
2026-07-02 04:36:00 | YES | 241.2742 | 655.707 | 9.2351
2026-07-02 04:37:00 | YES | 240.6835 | 656.72 | 9.252
2026-07-02 04:38:00 | YES | 240.6955 | 657.769 | 9.2279
2026-07-02 04:39:00 | YES | 240.4032 | 658.818 | 9.2159
2026-07-02 04:40:00 | YES | 239.8847 | 659.831 | 9.2014
2026-07-02 04:41:00 | YES | 240.5147 | 661.241 | 9.2171
2026-07-02 04:42:00 | YES | 240.2856 | 662.218 | 9.2665
2026-07-02 04:43:00 | YES | 240.2947 | 663.05 | 9.2448
2026-07-02 04:44:00 | YES | 239.3633 | 664.062 | 9.2038
2026-07-02 04:45:00 | YES | 239.6828 | 664.858 | 9.2231
2026-07-02 04:46:00 | YES | 239.6707 | 666.667 | 9.2327
2026-07-02 04:47:00 | YES | 239.3693 | 667.354 | 9.2496
2026-07-02 04:48:00 | YES | 239.3362 | 668.222 | 9.2183
2026-07-02 04:49:00 | YES | 238.4681 | 669.271 | 9.2713
2026-07-02 04:50:00 | YES | 238.4711 | 670.211 | 9.2171
2026-07-02 04:51:00 | YES | 239.4296 | 671.405 | 9.2062
2026-07-02 04:52:00 | YES | 238.5013 | 673.249 | 9.3003
2026-07-02 04:53:00 | YES | 238.4048 | 673.611 | 9.2086
2026-07-02 04:54:00 | YES | 238.8961 | 674.588 | 9.2954
2026-07-02 04:55:00 | YES | 239.2458 | 675.637 | 9.24
2026-07-02 04:56:00 | YES | 239.2126 | 676.83 | 9.2641
2026-07-02 04:57:00 | YES | 239.1523 | 677.843 | 9.252
2026-07-02 04:58:00 | YES | 238.9022 | 679.036 | 9.2508
2026-07-02 04:59:00 | YES | 239.3512 | 680.302 | 9.2424
2026-07-02 05:00:00 | YES | 239.3874 | 680.592 | 9.2147
2026-07-02 05:01:00 | YES | 239.4688 | 680.23 | 9.1942
2026-07-02 05:02:00 | YES | 239.511 | 680.556 | 9.2629
2026-07-02 05:03:00 | YES | 239.1945 | 683.268 | 9.1869
2026-07-02 05:04:00 | YES | 239.6316 | 682.69 | 9.1929
2026-07-02 05:05:00 | YES | 239.933 | 682.473 | 9.2171
2026-07-02 05:06:00 | YES | 240.4725 | 682.183 | 9.24
2026-07-02 05:07:00 | YES | 239.7702 | 682.364 | 9.2026
2026-07-02 05:08:00 | YES | 240.9638 | 682.653 | 9.1797
2026-07-02 05:09:00 | YES | 241.0723 | 683.811 | 9.1845
2026-07-02 05:10:00 | YES | 241.0452 | 685.366 | 9.2026
2026-07-02 05:11:00 | YES | 241.1416 | 684.028 | 9.2231
2026-07-02 05:12:00 | YES | 240.9095 | 686.053 | 9.205
2026-07-02 05:13:00 | YES | 241.8439 | 685.909 | 9.152
2026-07-02 05:14:00 | YES | 242.3171 | 686.234 | 9.1809
2026-07-02 05:15:00 | YES | 242.944 | 685.077 | 9.2376
2026-07-02 05:16:00 | YES | 242.7119 | 686.849 | 9.1857
2026-07-02 05:17:00 | YES | 243.4383 | 686.089 | 9.2303
2026-07-02 05:18:00 | YES | 243.8814 | 685.8 | 9.1712
2026-07-02 05:19:00 | YES | 244.6379 | 687.102 | 9.2279
2026-07-02 05:20:00 | YES | 244.5897 | 686.451 | 9.2207
2026-07-02 05:21:00 | YES | 245.4307 | 687.862 | 9.246
2026-07-02 05:22:00 | YES | 245.4728 | 686.849 | 9.2134
2026-07-02 05:23:00 | YES | 245.4427 | 688.513 | 9.2665
2026-07-02 05:24:00 | YES | 245.4638 | 687.174 | 9.3159
2026-07-02 05:25:00 | YES | 246.2445 | 688.947 | 9.2556
2026-07-02 05:26:00 | YES | 247.0824 | 687.753 | 9.2785
2026-07-02 05:27:00 | YES | 247.2451 | 688.694 | 9.2472
2026-07-02 05:28:00 | YES | 247.8178 | 688.802 | 9.2376
2026-07-02 05:29:00 | YES | 248.1674 | 689.742 | 9.2412
2026-07-02 05:30:00 | YES | 248.6678 | 689.562 | 9.2424
2026-07-02 05:31:00 | YES | 249.6082 | 688.766 | 9.2629
2026-07-02 05:32:00 | YES | 249.8433 | 689.67 | 9.2568
2026-07-02 05:33:00 | YES | 250.3737 | 690.177 | 9.2388
2026-07-02 05:34:00 | YES | 250.9042 | 690.285 | 9.2568
2026-07-02 05:35:00 | YES | 251.284 | 689.2 | 9.2171
2026-07-02 05:36:00 | YES | 250.7837 | 690.177 | 9.199
2026-07-02 05:37:00 | YES | 253.861 | 690.321 | 11.2606
2026-07-02 05:38:00 | YES | 261.77 | 689.091 | 13.661
2026-07-02 05:39:00 | YES | 273.0728 | 690.755 | 15.7154
2026-07-02 05:40:00 | YES | 284.3093 | 689.417 | 18.3847
2026-07-02 05:41:00 | YES | 293.0953 | 690.104 | 18.3353
2026-07-02 05:42:00 | YES | 301.3087 | 691.189 | 18.451
2026-07-02 05:43:00 | YES | 307.8704 | 690.719 | 18.4631
2026-07-02 05:44:00 | YES | 314.6882 | 689.887 | 18.3714
2026-07-02 05:45:00 | YES | 320.3667 | 691.515 | 18.316
2026-07-02 05:46:00 | YES | 327.3624 | 690.755 | 18.3642
2026-07-02 05:47:00 | YES | 332.4834 | 691.479 | 18.3666
2026-07-02 05:48:00 | YES | 337.2305 | 691.768 | 18.3389
2026-07-02 05:49:00 | YES | 341.83 | 691.515 | 18.3099
2026-07-02 05:50:00 | YES | 346.4114 | 691.153 | 18.2967
2026-07-02 05:51:00 | YES | 351.4269 | 690.611 | 18.3124
2026-07-02 05:52:00 | YES | 356.9457 | 691.623 | 18.187
2026-07-02 05:53:00 | YES | 360.6168 | 691.008 | 18.1508
2026-07-02 05:54:00 | YES | 364.2458 | 691.804 | 18.1436
2026-07-02 05:55:00 | YES | 366.4762 | 690.719 | 18.0519
2026-07-02 05:56:00 | YES | 370.2076 | 692.238 | 18.058
2026-07-02 05:57:00 | YES | 375.2924 | 691.515 | 17.9977
2026-07-02 05:58:00 | YES | 377.7609 | 691.949 | 17.97
2026-07-02 05:59:00 | YES | 381.3115 | 692.13 | 18.0001
2026-07-02 06:00:00 | YES | 384.2834 | 691.334 | 17.8048
2026-07-02 06:01:00 | YES | 384.7656 | 690.9 | 16.5244
2026-07-02 06:02:00 | YES | 377.1701 | 691.587 | 10.5107
2026-07-02 06:03:00 | YES | 369.3245 | 692.274 | 8.4455
2026-07-02 06:04:00 | YES | 362.2534 | 692.419 | 8.4925
2026-07-02 06:05:00 | YES | 356.7738 | 691.515 | 8.6649
2026-07-02 06:06:00 | YES | 352.8616 | 691.225 | 8.7903
2026-07-02 06:07:00 | YES | 348.5816 | 691.623 | 8.8843
2026-07-02 06:08:00 | YES | 345.1093 | 692.419 | 8.8795
2026-07-02 06:09:00 | YES | 341.39 | 691.84 | 8.8674
2026-07-02 06:10:00 | YES | 338.4965 | 691.479 | 8.8084
2026-07-02 06:11:00 | YES | 335.826 | 692.274 | 8.9988
2026-07-02 06:12:00 | YES | 333.258 | 692.419 | 8.9663
2026-07-02 06:13:00 | YES | 331.546 | 691.659 | 8.9735
2026-07-02 06:14:00 | YES | 328.547 | 691.659 | 9.0085
2026-07-02 06:15:00 | YES | 326.3557 | 692.889 | 9.17
2026-07-02 06:16:00 | YES | 324.5473 | 692.636 | 9.158
2026-07-02 06:17:00 | YES | 322.7268 | 691.696 | 9.2339
2026-07-02 06:18:00 | YES | 321.5935 | 692.961 | 9.0193
2026-07-02 06:19:00 | YES | 319.1973 | 692.13 | 9.1712
2026-07-02 06:20:00 | YES | 317.636 | 692.672 | 9.2207
2026-07-02 06:21:00 | YES | 316.5298 | 692.889 | 9.082
2026-07-02 06:22:00 | YES | 314.7786 | 692.527 | 9.1218
2026-07-02 06:23:00 | YES | 313.5007 | 691.84 | 8.9205
2026-07-02 06:24:00 | YES | 312.9853 | 692.889 | 9.0639
2026-07-02 06:25:00 | YES | 311.7857 | 691.768 | 9.1761
2026-07-02 06:26:00 | YES | 310.6915 | 691.804 | 9.0724
2026-07-02 06:27:00 | YES | 309.3081 | 693.106 | 9.152
2026-07-02 06:28:00 | YES | 308.8017 | 691.623 | 9.1893
2026-07-02 06:29:00 | YES | 307.3459 | 691.804 | 9.2267
2026-07-02 06:30:00 | YES | 306.6858 | 693.106 | 9.164
2026-07-02 06:31:00 | YES | 306.502 | 693.106 | 9.2014
2026-07-02 06:32:00 | YES | 305.4953 | 692.057 | 9.1616
2026-07-02 06:33:00 | YES | 304.9437 | 692.13 | 9.1146
2026-07-02 06:34:00 | YES | 304.0304 | 691.768 | 9.152
2026-07-02 06:35:00 | YES | 303.518 | 691.949 | 9.1375
2026-07-02 06:36:00 | YES | 302.7615 | 692.998 | 9.1037
2026-07-02 06:37:00 | YES | 302.5445 | 693.432 | 9.0941
2026-07-02 06:38:00 | YES | 301.9809 | 692.636 | 9.1833
2026-07-02 06:39:00 | YES | 301.3811 | 692.419 | 9.0808
2026-07-02 06:40:00 | YES | 301.3811 | 692.527 | 9.0965
2026-07-02 06:41:00 | YES | 300.7421 | 692.708 | 9.1459
2026-07-02 06:42:00 | YES | 299.6691 | 693.142 | 9.1315
2026-07-02 06:43:00 | YES | 300.4829 | 692.238 | 9.1773
2026-07-02 06:44:00 | YES | 299.8529 | 693.866 | 9.0965
2026-07-02 06:45:00 | YES | 298.6714 | 693.468 | 9.1604
2026-07-02 06:46:00 | YES | 299.6178 | 692.347 | 9.2074
2026-07-02 06:47:00 | YES | 298.0535 | 693.576 | 9.2424
2026-07-02 06:48:00 | YES | 298.4423 | 692.238 | 9.1954
2026-07-02 06:49:00 | YES | 297.7551 | 693.613 | 9.2098
2026-07-02 06:50:00 | YES | 296.8449 | 692.491 | 9.1761
2026-07-02 06:51:00 | YES | 298.3157 | 693.757 | 9.158
2026-07-02 06:52:00 | YES | 296.8479 | 692.564 | 9.1893
2026-07-02 06:53:00 | YES | 297.4658 | 693.757 | 9.1676
2026-07-02 06:54:00 | YES | 295.8834 | 693.721 | 9.1134
2026-07-02 06:55:00 | YES | 297.2397 | 693.396 | 9.1483
2026-07-02 06:56:00 | YES | 296.438 | 692.527 | 9.3702
2026-07-02 06:57:00 | YES | 297.2096 | 692.708 | 9.0543
2026-07-02 06:58:00 | YES | 296.1335 | 694.227 | 9.3509
2026-07-02 06:59:00 | YES | 296.7846 | 693.179 | 9.1339
2026-07-02 07:00:00 | YES | 296.7966 | 693.179 | 9.1857
2026-07-02 07:01:00 | YES | 296.3204 | 693.866 | 9.4148
2026-07-02 07:02:00 | YES | 295.3499 | 692.961 | 9.117
2026-07-02 07:03:00 | YES | 295.4554 | 693.432 | 8.9615
2026-07-02 07:04:00 | YES | 296.5676 | 694.517 | 9.3822
2026-07-02 07:05:00 | YES | 295.377 | 693.323 | 9.334
2026-07-02 07:06:00 | YES | 294.7561 | 693.251 | 9.0724
2026-07-02 07:07:00 | YES | 296.3234 | 694.806 | 9.076
2026-07-02 07:08:00 | YES | 295.7447 | 694.842 | 9.3726
2026-07-02 07:09:00 | YES | 296.236 | 693.396 | 9.4124
2026-07-02 07:10:00 | YES | 295.4192 | 694.155 | 9.117
2026-07-02 07:11:00 | YES | 295.163 | 695.132 | 9.1483
2026-07-02 07:12:00 | YES | 295.5669 | 694.155 | 9.0326
2026-07-02 07:13:00 | YES | 293.9694 | 693.866 | 9.0893
2026-07-02 07:14:00 | YES | 294.2467 | 694.372 | 9.1013
2026-07-02 07:15:00 | YES | 295.8472 | 694.047 | 9.0893
2026-07-02 07:16:00 | YES | 295.1992 | 695.276 | 9.17
2026-07-02 07:17:00 | YES | 295.4674 | 694.481 | 9.2581
2026-07-02 07:18:00 | YES | 294.527 | 694.517 | 9.1797
2026-07-02 07:19:00 | YES | 294.3613 | 694.625 | 9.1893
2026-07-02 07:20:00 | YES | 295.3921 | 694.915 | 9.3497
2026-07-02 07:21:00 | YES | 294.9731 | 694.987 | 9.4775
2026-07-02 07:22:00 | YES | 295.1479 | 694.444 | 9.6234
2026-07-02 07:23:00 | YES | 294.6024 | 695.71 | 9.5185
2026-07-02 07:24:00 | YES | 295.0394 | 695.132 | 9.5004
2026-07-02 07:25:00 | YES | 295.7327 | 694.517 | 9.4389
2026-07-02 07:26:00 | YES | 294.0689 | 694.661 | 9.3051
2026-07-02 07:27:00 | YES | 294.1111 | 695.566 | 9.211
2026-07-02 07:28:00 | YES | 294.6205 | 694.734 | 9.3666
2026-07-02 07:29:00 | YES | 293.9152 | 695.638 | 9.4244
2026-07-02 07:30:00 | YES | 294.4637 | 696.47 | 9.0374
2026-07-02 07:31:00 | YES | 295.1178 | 696.036 | 9.0302
2026-07-02 07:32:00 | YES | 293.6439 | 696.47 | 9.0688
2026-07-02 07:33:00 | YES | 293.6469 | 695.891 | 9.2014
2026-07-02 07:34:00 | YES | 295.1389 | 696.832 | 9.2918
2026-07-02 07:35:00 | YES | 295.3107 | 696.036 | 9.3352
2026-07-02 07:36:00 | YES | 295.1238 | 695.24 | 9.4329
2026-07-02 07:37:00 | YES | 294.4426 | 695.783 | 9.3605
2026-07-02 07:38:00 | YES | 292.8723 | 695.783 | 8.9494
2026-07-02 07:39:00 | YES | 292.7668 | 695.132 | 9.0519
2026-07-02 07:40:00 | YES | 293.3033 | 696.542 | 9.2496
2026-07-02 07:41:00 | YES | 294.7139 | 695.421 | 9.3798
2026-07-02 07:42:00 | YES | 295.4915 | 696.615 | 9.3955
2026-07-02 07:43:00 | YES | 294.5813 | 697.012 | 9.2713
2026-07-02 07:44:00 | YES | 293.5927 | 695.638 | 9.2255
2026-07-02 07:45:00 | YES | 295.0485 | 697.663 | 9.1182
2026-07-02 07:46:00 | YES | 295.1208 | 697.302 | 9.2002
2026-07-02 07:47:00 | YES | 294.3643 | 697.446 | 9.3557
2026-07-02 07:48:00 | YES | 295.4795 | 697.663 | 9.299
2026-07-02 07:49:00 | YES | 294.5481 | 697.229 | 8.9759
2026-07-02 07:50:00 | YES | 296.0823 | 697.193 | 9.029
2026-07-02 07:51:00 | YES | 294.2226 | 696.578 | 9.3641
2026-07-02 07:52:00 | YES | 293.6138 | 696.723 | 9.2171
2026-07-02 07:53:00 | YES | 295.7025 | 697.808 | 9.0688
2026-07-02 07:54:00 | YES | 295.7718 | 696.398 | 8.8349
2026-07-02 07:55:00 | YES | 295.5518 | 697.627 | 8.8819
2026-07-02 07:56:00 | YES | 294.9128 | 698.495 | 9.2701
2026-07-02 07:57:00 | YES | 295.1751 | 698.676 | 9.287
2026-07-02 07:58:00 | YES | 295.6664 | 697.157 | 9.0507
2026-07-02 07:59:00 | YES | 296.1094 | 698.857 | 8.9132
2026-07-02 08:00:00 | YES | 295.7357 | 698.098 | 9.0639
2026-07-02 08:01:00 | YES | 295.0756 | 697.627 | 9.4039
2026-07-02 08:02:00 | YES | 296.242 | 699.11 | 9.0639
2026-07-02 08:03:00 | YES | 296.0371 | 697.519 | 9.2532
2026-07-02 08:04:00 | YES | 296.2149 | 698.676 | 9.1266
2026-07-02 08:05:00 | YES | 297.0227 | 698.061 | 9.3268
2026-07-02 08:06:00 | YES | 295.5729 | 699.146 | 9.0917
2026-07-02 08:07:00 | YES | 295.8954 | 698.785 | 9.3075
2026-07-02 08:08:00 | YES | 296.4832 | 699.255 | 9.1146
2026-07-02 08:09:00 | YES | 296.9564 | 698.929 | 9.4027
2026-07-02 08:10:00 | YES | 295.7718 | 699.689 | 9.1327
2026-07-02 08:11:00 | YES | 297.3663 | 698.929 | 9.2315
2026-07-02 08:12:00 | YES | 297.1794 | 700.051 | 9.2689
2026-07-02 08:13:00 | YES | 296.3264 | 699.327 | 9.2231
2026-07-02 08:14:00 | YES | 296.872 | 700.159 | 9.2376
2026-07-02 08:15:00 | YES | 297.8696 | 699.725 | 9.199
2026-07-02 08:16:00 | YES | 296.3656 | 700.014 | 9.2737
2026-07-02 08:17:00 | YES | 297.4115 | 700.448 | 9.2424
2026-07-02 08:18:00 | YES | 297.1794 | 699.436 | 9.2496
2026-07-02 08:19:00 | YES | 298.1078 | 699.834 | 9.1929
2026-07-02 08:20:00 | YES | 298.1138 | 699.038 | 9.2062
2026-07-02 08:21:00 | YES | 296.9684 | 700.521 | 9.1966
2026-07-02 08:22:00 | YES | 298.4514 | 700.521 | 9.2159
2026-07-02 08:23:00 | YES | 296.9443 | 700.593 | 9.2159
2026-07-02 08:24:00 | YES | 298.376 | 699.4 | 9.1134
2026-07-02 08:25:00 | YES | 297.7702 | 701.172 | 9.1242
2026-07-02 08:26:00 | YES | 297.4085 | 701.28 | 9.0784
2026-07-02 08:27:00 | YES | 298.9909 | 702.148 | 9.1182
2026-07-02 08:28:00 | YES | 298.6412 | 702.148 | 9.1761
2026-07-02 08:29:00 | YES | 297.8003 | 702.293 | 9.0688
2026-07-02 08:30:00 | YES | 299.0723 | 701.534 | 9.035
2026-07-02 08:31:00 | YES | 297.5532 | 700.883 | 9.0422
2026-07-02 08:32:00 | YES | 299.2471 | 702.293 | 8.9928
2026-07-02 08:33:00 | YES | 298.2404 | 700.485 | 9.0109
2026-07-02 08:34:00 | YES | 298.162 | 701.497 | 9.1061
2026-07-02 08:35:00 | YES | 299.3013 | 700.666 | 9.0398
2026-07-02 08:36:00 | YES | 298.6021 | 700.774 | 9.0627
2026-07-02 08:37:00 | YES | 298.9005 | 701.787 | 9.1942
2026-07-02 08:38:00 | YES | 299.9252 | 700.738 | 9.1025
2026-07-02 08:39:00 | YES | 299.0783 | 702.98 | 9.1857
2026-07-02 08:40:00 | YES | 299.3827 | 703.161 | 9.2231
2026-07-02 08:41:00 | YES | 298.2524 | 702.691 | 9.1954
2026-07-02 08:42:00 | YES | 297.4205 | 702.727 | 9.123
2026-07-02 08:43:00 | YES | 298.0716 | 702.148 | 9.1194
2026-07-02 08:44:00 | YES | 297.5381 | 702.727 | 9.0748
2026-07-02 08:45:00 | YES | 297.7521 | 702.727 | 9.1676
2026-07-02 08:46:00 | YES | 298.0565 | 702.474 | 9.1664
2026-07-02 08:47:00 | YES | 296.8629 | 703.812 | 9.1761
2026-07-02 08:48:00 | YES | 297.6496 | 704.644 | 9.1676
2026-07-02 08:49:00 | YES | 297.6225 | 703.668 | 9.1375
2026-07-02 08:50:00 | YES | 298.1198 | 702.872 | 9.1134
2026-07-02 08:51:00 | YES | 296.6128 | 704.029 | 9.1664
2026-07-02 08:52:00 | YES | 297.523 | 703.342 | 9.1773
2026-07-02 08:53:00 | YES | 297.8666 | 703.487 | 9.152
2026-07-02 08:54:00 | YES | 296.5133 | 703.016 | 9.1086
2026-07-02 08:55:00 | YES | 297.6315 | 703.812 | 9.1049
2026-07-02 08:56:00 | YES | 298.3308 | 703.306 | 9.1266
2026-07-02 08:57:00 | YES | 297.2518 | 704.825 | 9.1688
2026-07-02 08:58:00 | YES | 298.3881 | 704.536 | 9.0386
2026-07-02 08:59:00 | YES | 298.1198 | 703.523 | 9.1266
2026-07-02 09:00:00 | YES | 299.0994 | 703.921 | 9.158
2026-07-02 09:01:00 | YES | 298.9155 | 705.078 | 9.1206
2026-07-02 09:02:00 | YES | 298.5056 | 705.078 | 9.1098
2026-07-02 09:03:00 | YES | 299.4701 | 704.499 | 9.1893
2026-07-02 09:04:00 | YES | 299.3857 | 704.68 | 9.076
2026-07-02 09:05:00 | YES | 299.0481 | 705.476 | 9.1339
2026-07-02 09:06:00 | YES | 299.2833 | 705.44 | 9.0808
2026-07-02 09:07:00 | YES | 299.443 | 705.765 | 9.1616
2026-07-02 09:08:00 | YES | 299.5425 | 705.476 | 9.1327
2026-07-02 09:09:00 | YES | 299.865 | 704.572 | 9.0543
2026-07-02 09:10:00 | YES | 299.0964 | 705.404 | 9.1664
2026-07-02 09:11:00 | YES | 299.4822 | 705.693 | 9.0796
2026-07-02 09:12:00 | YES | 299.0693 | 706.344 | 9.0869
2026-07-02 09:13:00 | YES | 300.2598 | 705.838 | 9.1652
2026-07-02 09:14:00 | YES | 299.648 | 707.067 | 9.1037
2026-07-02 09:15:00 | YES | 300.2598 | 705.693 | 9.1628
2026-07-02 09:16:00 | YES | 299.8981 | 707.176 | 9.1387
2026-07-02 09:17:00 | YES | 299.7776 | 706.453 | 9.1725
2026-07-02 09:18:00 | YES | 300.3985 | 706.959 | 9.1363
2026-07-02 09:19:00 | YES | 300.8596 | 707.393 | 9.1821
2026-07-02 09:20:00 | YES | 300.4196 | 707.248 | 9.2014
2026-07-02 09:21:00 | YES | 300.0217 | 706.127 | 9.1266
2026-07-02 09:22:00 | YES | 300.1423 | 707.465 | 9.2038
2026-07-02 09:23:00 | YES | 300.3924 | 707.791 | 9.1737
2026-07-02 09:24:00 | YES | 300.4256 | 708.261 | 9.1351
2026-07-02 09:25:00 | YES | 300.2519 | 707.718 | 9.2159
2026-07-02 09:26:00 | YES | 301.3298 | 708.84 | 9.1556
2026-07-02 09:27:00 | YES | 300.9531 | 707.935 | 9.1616
2026-07-02 09:28:00 | YES | 300.2176 | 708.623 | 9.1845
2026-07-02 09:29:00 | YES | 301.2695 | 707.718 | 9.2002
2026-07-02 09:30:00 | YES | 301.4594 | 707.682 | 9.1544
2026-07-02 09:31:00 | YES | 301.149 | 707.357 | 9.2038
2026-07-02 09:32:00 | YES | 299.7836 | 707.248 | 9.1676
2026-07-02 09:33:00 | YES | 299.1747 | 707.827 | 9.1339
2026-07-02 09:34:00 | YES | 298.5569 | 708.008 | 9.1098
2026-07-02 09:35:00 | YES | 299.2561 | 708.406 | 9.1845
2026-07-02 09:36:00 | YES | 299.1506 | 709.563 | 9.1821
2026-07-02 09:37:00 | YES | 298.8914 | 708.767 | 9.1339
2026-07-02 09:38:00 | YES | 300.6788 | 709.491 | 9.1785
2026-07-02 09:39:00 | YES | 299.9916 | 708.84 | 9.1025
2026-07-02 09:40:00 | YES | 300.6938 | 709.418 | 9.1797
2026-07-02 09:41:00 | YES | 301.0616 | 710.865 | 9.1447
2026-07-02 09:42:00 | YES | 300.3502 | 709.599 | 9.1592
2026-07-02 09:43:00 | YES | 300.7059 | 709.599 | 9.0953
2026-07-02 09:44:00 | YES | 300.2025 | 710.612 | 9.1351
2026-07-02 09:45:00 | YES | 301.4353 | 709.78 | 9.1182
2026-07-02 09:46:00 | YES | 301.1339 | 710.359 | 9.1291
2026-07-02 09:47:00 | YES | 301.3268 | 710.612 | 9.1411
2026-07-02 09:48:00 | YES | 301.2394 | 710.467 | 9.1001
2026-07-02 09:49:00 | YES | 300.7571 | 711.408 | 9.1471
2026-07-02 09:50:00 | YES | 299.9795 | 711.01 | 9.1134
2026-07-02 09:51:00 | YES | 300.1121 | 711.769 | 9.1423
2026-07-02 09:52:00 | YES | 300.6969 | 712.131 | 9.1483
2026-07-02 09:53:00 | YES | 301.2334 | 712.637 | 9.1471
2026-07-02 09:54:00 | YES | 300.5251 | 711.842 | 9.1917
2026-07-02 09:55:00 | YES | 300.5793 | 712.059 | 9.1821
2026-07-02 09:56:00 | YES | 300.5763 | 713.614 | 9.1869
2026-07-02 09:57:00 | YES | 300.8174 | 714.157 | 9.1954
2026-07-02 09:58:00 | YES | 301.2846 | 713.867 | 9.1809
2026-07-02 09:59:00 | YES | 301.5951 | 714.808 | 9.2062
2026-07-02 10:00:00 | YES | 301.9296 | 715.278 | 9.2472
2026-07-02 10:01:00 | YES | 301.7247 | 715.205 | 9.2014
2026-07-02 10:02:00 | YES | 301.0585 | 715.459 | 9.2074
2026-07-02 10:03:00 | YES | 300.8385 | 714.699 | 9.2376
2026-07-02 10:04:00 | YES | 301.2545 | 715.712 | 9.2219
2026-07-02 10:05:00 | YES | 301.2846 | 717.014 | 9.2147
2026-07-02 10:06:00 | YES | 301.0344 | 717.846 | 9.2038
2026-07-02 10:07:00 | YES | 301.6071 | 716.688 | 9.252
2026-07-02 10:08:00 | YES | 301.7397 | 716.978 | 9.205
2026-07-02 10:09:00 | YES | 301.4986 | 717.846 | 9.2448
2026-07-02 10:10:00 | YES | 302.0894 | 717.376 | 9.2364
2026-07-02 10:11:00 | YES | 302.0743 | 719.473 | 9.246
2026-07-02 10:12:00 | YES | 302.1979 | 718.28 | 9.1954
2026-07-02 10:13:00 | YES | 302.0381 | 719.51 | 9.2689
2026-07-02 10:14:00 | YES | 301.1188 | 720.305 | 9.2436
2026-07-02 10:15:00 | YES | 302.3456 | 720.992 | 9.2086
2026-07-02 10:16:00 | YES | 302.1677 | 721.716 | 9.2315
2026-07-02 10:17:00 | YES | 302.005 | 721.318 | 9.1508
2026-07-02 10:18:00 | YES | 302.7072 | 720.703 | 9.1712
2026-07-02 10:19:00 | YES | 301.8392 | 720.848 | 9.2171
2026-07-02 10:20:00 | YES | 300.6185 | 722.548 | 9.1483
2026-07-02 10:21:00 | YES | 300.8355 | 721.643 | 9.1182
2026-07-02 10:22:00 | YES | 300.7149 | 724.248 | 9.1339
2026-07-02 10:23:00 | YES | 300.9561 | 723.126 | 9.0676
2026-07-02 10:24:00 | YES | 300.9892 | 723.199 | 9.1013
2026-07-02 10:25:00 | YES | 301.4986 | 722.765 | 9.2098
2026-07-02 10:26:00 | YES | 301.9839 | 723.38 | 9.1978
2026-07-02 10:27:00 | YES | 301.5137 | 723.524 | 9.1881
2026-07-02 10:28:00 | YES | 302.448 | 725.08 | 9.2388
2026-07-02 10:29:00 | YES | 302.5445 | 726.418 | 9.3051
2026-07-02 10:30:00 | YES | 301.4715 | 725.007 | 9.1809
2026-07-02 10:31:00 | YES | 301.6312 | 727.105 | 9.1712
2026-07-02 10:32:00 | YES | 301.3569 | 725.984 | 9.2412
2026-07-02 10:33:00 | YES | 301.1791 | 727.105 | 9.1797
2026-07-02 10:34:00 | YES | 301.0827 | 727.141 | 9.1676
2026-07-02 10:35:00 | YES | 301.4685 | 726.96 | 9.2617
2026-07-02 10:36:00 | YES | 302.4541 | 728.516 | 9.1098
2026-07-02 10:37:00 | YES | 301.3117 | 728.479 | 9.0422
2026-07-02 10:38:00 | YES | 300.7662 | 728.696 | 9.1857
2026-07-02 10:39:00 | YES | 300.8114 | 729.058 | 9.1833
2026-07-02 10:40:00 | YES | 300.5884 | 728.624 | 9.0929
2026-07-02 10:41:00 | YES | 301.3358 | 729.528 | 9.1146
2026-07-02 10:42:00 | YES | 301.3178 | 729.275 | 9.1025
2026-07-02 10:43:00 | YES | 301.5498 | 731.373 | 9.1845
2026-07-02 10:44:00 | YES | 301.5589 | 730.469 | 9.1363
2026-07-02 10:45:00 | YES | 301.2605 | 730.324 | 9.2689
2026-07-02 10:46:00 | YES | 301.3268 | 731.843 | 9.1447
2026-07-02 10:47:00 | YES | 304.4162 | 732.82 | 10.5613
2026-07-02 10:48:00 | YES | 308.0361 | 732.856 | 11.3643
2026-07-02 10:49:00 | YES | 310.791 | 732.964 | 11.3908
2026-07-02 10:50:00 | YES | 313.6273 | 732.567 | 11.4137
2026-07-02 10:51:00 | YES | 314.2994 | 733.435 | 11.5114
2026-07-02 10:52:00 | YES | 316.6986 | 733.471 | 11.4607
2026-07-02 10:53:00 | YES | 318.2358 | 734.339 | 11.521
2026-07-02 10:54:00 | YES | 320.1407 | 733.869 | 11.2895
2026-07-02 10:55:00 | YES | 320.7495 | 732.494 | 11.5114
2026-07-02 10:56:00 | YES | 322.9528 | 734.664 | 11.4656
2026-07-02 10:57:00 | YES | 324.4207 | 734.592 | 11.4812
2026-07-02 10:58:00 | YES | 326.3859 | 735.135 | 11.4849
2026-07-02 10:59:00 | YES | 327.4287 | 734.918 | 11.4547
2026-07-02 11:00:00 | YES | 328.131 | 736.039 | 11.5162
2026-07-02 11:01:00 | YES | 330.2017 | 738.39 | 11.4764
2026-07-02 11:02:00 | YES | 331.8745 | 737.63 | 11.4849
2026-07-02 11:03:00 | YES | 331.4525 | 736.871 | 11.4559
2026-07-02 11:04:00 | YES | 333.3996 | 736.943 | 11.515
2026-07-02 11:05:00 | YES | 334.5691 | 737.992 | 11.4692
2026-07-02 11:06:00 | YES | 335.1177 | 737.377 | 11.4885
2026-07-02 11:07:00 | YES | 335.6482 | 739.62 | 11.4656
2026-07-02 11:08:00 | YES | 336.4408 | 739.475 | 11.4535
2026-07-02 11:09:00 | YES | 336.5674 | 740.162 | 11.4198
2026-07-02 11:10:00 | YES | 337.3873 | 739.836 | 11.4342
2026-07-02 11:11:00 | YES | 338.0896 | 739.005 | 11.4041
2026-07-02 11:12:00 | YES | 339.5936 | 741.03 | 11.3956
2026-07-02 11:13:00 | YES | 340.0788 | 740.596 | 11.462
2026-07-02 11:14:00 | YES | 341.9807 | 740.343 | 11.3848
2026-07-02 11:15:00 | YES | 341.7065 | 740.379 | 11.392
2026-07-02 11:16:00 | YES | 342.9603 | 739.692 | 11.3402
2026-07-02 11:17:00 | YES | 343.744 | 741.392 | 11.3462
2026-07-02 11:18:00 | YES | 345.1244 | 740.054 | 11.3016
2026-07-02 11:19:00 | YES | 345.676 | 741.645 | 11.3209
2026-07-02 11:20:00 | YES | 346.5923 | 741.79 | 11.2835
2026-07-02 11:21:00 | YES | 346.7249 | 741.536 | 11.3426
2026-07-02 11:22:00 | YES | 345.5313 | 742.296 | 11.2715
2026-07-02 11:23:00 | YES | 345.2179 | 741.862 | 11.2353
2026-07-02 11:24:00 | YES | 346.8786 | 742.477 | 11.3571
2026-07-02 11:25:00 | YES | 346.7701 | 743.236 | 11.2835
2026-07-02 11:26:00 | YES | 347.0384 | 743.236 | 11.3016
2026-07-02 11:27:00 | YES | 348.03 | 743.779 | 11.2703
2026-07-02 11:28:00 | YES | 348.886 | 743.49 | 11.2112
2026-07-02 11:29:00 | YES | 349.7601 | 744.647 | 11.2546
2026-07-02 11:30:00 | YES | 349.9952 | 745.009 | 11.2377
2026-07-02 11:31:00 | YES | 349.8957 | 744.683 | 11.2425
2026-07-02 11:32:00 | YES | 351.1767 | 743.67 | 11.2244
2026-07-02 11:33:00 | YES | 351.5143 | 744.032 | 11.257
2026-07-02 11:34:00 | YES | 351.7162 | 744.683 | 11.2281
2026-07-02 11:35:00 | YES | 352.4155 | 745.913 | 11.2064
2026-07-02 11:36:00 | YES | 353.0213 | 745.696 | 11.2136
2026-07-02 11:37:00 | YES | 352.3462 | 745.153 | 11.2112
2026-07-02 11:38:00 | YES | 351.7916 | 746.636 | 11.128
2026-07-02 11:39:00 | YES | 352.096 | 747.396 | 11.134
2026-07-02 11:40:00 | YES | 352.0357 | 746.528 | 11.0954
2026-07-02 11:41:00 | YES | 352.7983 | 745.551 | 11.1714
2026-07-02 11:42:00 | YES | 353.0394 | 747.504 | 11.1859
2026-07-02 11:43:00 | YES | 353.1901 | 746.962 | 11.2618
2026-07-02 11:44:00 | YES | 354.2842 | 746.455 | 11.1533
2026-07-02 11:45:00 | YES | 353.9075 | 747.179 | 11.1003
2026-07-02 11:46:00 | YES | 354.4168 | 746.962 | 11.1617
2026-07-02 11:47:00 | YES | 354.875 | 749.132 | 11.1244
2026-07-02 11:48:00 | YES | 355.3633 | 748.228 | 11.1087
2026-07-02 11:49:00 | YES | 354.9111 | 748.3 | 11.0617
2026-07-02 11:50:00 | YES | 355.9028 | 748.879 | 11.1063
2026-07-02 11:51:00 | YES | 355.7491 | 749.313 | 11.1171
2026-07-02 11:52:00 | YES | 355.2005 | 748.879 | 11.0942
2026-07-02 11:53:00 | YES | 355.4567 | 748.879 | 11.1051
2026-07-02 11:54:00 | YES | 356.5418 | 748.879 | 11.0147
2026-07-02 11:55:00 | YES | 354.676 | 749.349 | 11.0749
2026-07-02 11:56:00 | YES | 354.7665 | 749.457 | 11.1834
2026-07-02 11:57:00 | YES | 356.4031 | 748.553 | 11.0774
2026-07-02 11:58:00 | YES | 356.0776 | 749.602 | 11.0581
2026-07-02 11:59:00 | YES | 356.5809 | 751.157 | 11.169
2026-07-02 12:00:00 | YES | 355.6767 | 750.072 | 11.1039
2026-07-02 12:01:00 | YES | 358.1603 | 751.7 | 11.1183
2026-07-02 12:02:00 | YES | 358.9651 | 751.7 | 11.1003
2026-07-02 12:03:00 | YES | 357.6087 | 739.383 | 11.0834
2026-07-02 12:04:00 | YES | 356.9758 | 732.724 | 11.1171
2026-07-02 12:05:00 | YES | 358.2327 | 726.065 | 11.0629
2026-07-02 12:06:00 | YES | 357.1416 | 719.406 | 11.0629
2026-07-02 12:07:00 | YES | 355.1945 | 712.747 | 11.0894
2026-07-02 12:08:00 | YES | 357.232 | 706.089 | 11.0593
2026-07-02 12:09:00 | YES | 356.4363 | 699.43 | 11.093
2026-07-02 12:10:00 | YES | 357.1446 | 692.771 | 11.1123
2026-07-02 12:11:00 | YES | 357.1084 | 686.112 | 11.1798
2026-07-02 12:12:00 | YES | 355.6375 | 679.453 | 11.1352
2026-07-02 12:13:00 | YES | 357.5756 | 672.794 | 11.1051
2026-07-02 12:14:00 | YES | 358.7722 | 666.136 | 10.9966
2026-07-02 12:15:00 | YES | 359.3268 | 659.477 | 11.0629
2026-07-02 12:16:00 | YES | 359.4202 | 652.818 | 10.9749
2026-07-02 12:17:00 | YES | 358.5311 | 646.159 | 10.9966
2026-07-02 12:18:00 | YES | 358.7149 | 639.5 | 10.9797
2026-07-02 12:19:00 | YES | 359.7216 | 632.842 | 10.9809
2026-07-02 12:20:00 | YES | 359.6191 | 626.183 | 10.9363
2026-07-02 12:21:00 | YES | 359.2002 | 619.524 | 10.8832
2026-07-02 12:22:00 | YES | 358.8988 | 612.865 | 10.9737
2026-07-02 12:23:00 | YES | 359.0314 | 606.843 | 10.9942
2026-07-02 12:24:00 | YES | 360.1677 | 607.422 | 10.9592
2026-07-02 12:25:00 | YES | 360.3033 | 608.145 | 10.9182
2026-07-02 12:26:00 | YES | 360.0803 | 609.375 | 10.8977
2026-07-02 12:27:00 | YES | 360.3666 | 609.773 | 10.8471
2026-07-02 12:28:00 | YES | 360.8368 | 608.001 | 10.9146
2026-07-02 12:29:00 | YES | 361.6958 | 608.652 | 10.964
2026-07-02 12:30:00 | YES | 361.0659 | 611.039 | 10.9315
2026-07-02 12:31:00 | YES | 361.2588 | 611.617 | 10.8929
2026-07-02 12:32:00 | YES | 361.4849 | 611.328 | 10.8435
2026-07-02 12:33:00 | YES | 362.3378 | 610.713 | 10.9411
2026-07-02 12:34:00 | YES | 361.3522 | 611.943 | 10.964
2026-07-02 12:35:00 | YES | 360.5595 | 611.581 | 10.9918
2026-07-02 12:36:00 | YES | 360.4601 | 610.135 | 10.8085
2026-07-02 12:37:00 | YES | 360.5113 | 611.617 | 10.9086
2026-07-02 12:38:00 | YES | 360.3003 | 610.605 | 10.9086
2026-07-02 12:39:00 | YES | 359.9326 | 610.46 | 11.0002
2026-07-02 12:40:00 | YES | 360.0381 | 611.617 | 11.0098
2026-07-02 12:41:00 | YES | 360.0682 | 611.075 | 10.9279
2026-07-02 12:42:00 | YES | 360.2943 | 611.798 | 11.0231
2026-07-02 12:43:00 | YES | 361.096 | 612.992 | 10.8615
2026-07-02 12:44:00 | YES | 361.5723 | 612.341 | 10.9749
2026-07-02 12:45:00 | YES | 361.524 | 612.775 | 10.9869
2026-07-02 12:46:00 | YES | 361.7079 | 613.679 | 10.9423
2026-07-02 12:47:00 | YES | 362.154 | 613.281 | 10.882
2026-07-02 12:48:00 | YES | 361.7169 | 614.041 | 10.9628
2026-07-02 12:49:00 | YES | 361.4366 | 612.92 | 10.8519
2026-07-02 12:50:00 | YES | 361.9641 | 613.1 | 10.8808
2026-07-02 12:51:00 | YES | 362.2685 | 613.607 | 10.9881
2026-07-02 12:52:00 | YES | 362.2896 | 613.317 | 10.8736
2026-07-02 12:53:00 | YES | 362.576 | 613.426 | 10.8061
2026-07-02 12:54:00 | YES | 360.9725 | 613.896 | 10.9568
2026-07-02 12:55:00 | YES | 361.2528 | 614.8 | 10.8615
2026-07-02 12:56:00 | YES | 360.6168 | 614.294 | 10.9122
2026-07-02 12:57:00 | YES | 361.3311 | 616.102 | 10.9942
2026-07-02 12:58:00 | YES | 361.0538 | 615.415 | 10.9279
2026-07-02 12:59:00 | YES | 362.362 | 615.524 | 10.917
2026-07-02 13:00:00 | YES | 362.8563 | 615.668 | 10.9797
2026-07-02 13:01:00 | YES | 363.3837 | 615.488 | 10.8386
2026-07-02 13:02:00 | YES | 364.3723 | 615.668 | 10.7832
2026-07-02 13:03:00 | YES | 364.6918 | 615.524 | 10.8073
2026-07-02 13:24:00 | YES | 364.9812 | 618.381 | 11.4439
2026-07-02 13:25:00 | YES | 365.1168 | 618.056 | 11.4475
2026-07-02 13:26:00 | YES | 365.4996 | 620.37 | 11.1485
2026-07-02 13:27:00 | YES | 364.4387 | 619.249 | 11.0303
2026-07-02 13:28:00 | YES | 365.2464 | 618.526 | 10.9785
2026-07-02 13:29:00 | YES | 364.8757 | 619.068 | 10.7615
2026-07-02 13:30:00 | YES | 365.4876 | 621.021 | 10.6843
2026-07-02 13:31:00 | YES | 365.8161 | 619.611 | 11.0074
2026-07-02 13:32:00 | YES | 365.4423 | 620.443 | 10.9701
2026-07-02 13:33:00 | YES | 365.4062 | 620.298 | 10.8941
2026-07-02 13:34:00 | YES | 365.5448 | 620.153 | 10.6952
2026-07-02 13:35:00 | YES | 366.4852 | 620.877 | 10.8796
2026-07-02 13:36:00 | YES | 365.7196 | 619.538 | 11.2437
2026-07-02 13:37:00 | YES | 366.1145 | 621.311 | 10.4504
2026-07-02 13:38:00 | YES | 365.9668 | 622.215 | 11.1376
2026-07-02 13:39:00 | YES | 366.5666 | 621.781 | 10.4589
2026-07-02 13:40:00 | YES | 365.0264 | 620.768 | 11.421
2026-07-02 13:41:00 | YES | 366.1989 | 621.636 | 10.7506
2026-07-02 13:42:00 | YES | 366.0934 | 621.853 | 10.7253
2026-07-02 13:43:00 | YES | 366.3405 | 620.443 | 11.3824
2026-07-02 13:44:00 | YES | 367.0609 | 620.66 | 11.3932
2026-07-02 13:45:00 | YES | 366.4038 | 622.251 | 11.1654
2026-07-02 13:46:00 | YES | 366.9012 | 622.613 | 11.4463
2026-07-02 13:47:00 | YES | 368.0495 | 621.419 | 11.4607
2026-07-02 13:48:00 | YES | 364.9601 | 621.636 | 10.6216
2026-07-02 13:49:00 | YES | 364.737 | 621.926 | 10.8495
2026-07-02 13:50:00 | YES | 364.6587 | 623.155 | 11.1183
2026-07-02 13:51:00 | YES | 364.5894 | 623.77 | 10.6771
2026-07-02 13:52:00 | YES | 364.6798 | 623.192 | 11.1183
2026-07-02 13:53:00 | YES | 365.0776 | 622.468 | 10.4721
2026-07-02 13:54:00 | YES | 364.9872 | 622.396 | 10.9954
2026-07-02 13:55:00 | YES | 365.5056 | 622.902 | 10.6072
2026-07-02 13:56:00 | YES | 365.4001 | 622.107 | 11.603
2026-07-02 13:57:00 | YES | 366.0813 | 624.06 | 10.8628
2026-07-02 13:58:00 | YES | 365.9728 | 623.011 | 10.2117
2026-07-02 13:59:00 | YES | 365.9909 | 624.494 | 10.4794
2026-07-02 14:00:00 | YES | 366.2411 | 624.24 | 10.4962
2026-07-02 14:01:00 | YES | 366.9524 | 622.83 | 10.3528
2026-07-02 14:02:00 | YES | 366.5787 | 625.398 | 10.6602
2026-07-02 14:03:00 | YES | 365.6021 | 623.264 | 10.6289
2026-07-02 14:04:00 | YES | 365.3851 | 623.445 | 10.366
2026-07-02 14:05:00 | YES | 365.7799 | 624.711 | 10.8796
2026-07-02 14:06:00 | YES | 365.7136 | 624.674 | 11.269
2026-07-02 14:07:00 | YES | 365.9668 | 623.445 | 11.3546
2026-07-02 14:08:00 | YES | 366.0994 | 623.951 | 11.222
2026-07-02 14:09:00 | YES | 366.4038 | 624.313 | 11.1774
2026-07-02 14:10:00 | YES | 366.6661 | 625.615 | 10.8603
2026-07-02 14:11:00 | YES | 366.6751 | 624.855 | 10.6747
2026-07-02 14:12:00 | YES | 366.2893 | 624.06 | 10.5891
2026-07-02 14:13:00 | YES | 364.3995 | 624.855 | 10.7808
2026-07-02 14:14:00 | YES | 364.5562 | 624.928 | 10.9037
2026-07-02 14:15:00 | YES | 364.2548 | 624.674 | 10.9688
2026-07-02 14:16:00 | YES | 364.7461 | 625.072 | 10.612
2026-07-02 14:17:00 | YES | 364.8456 | 624.638 | 11.3197
2026-07-02 14:18:00 | YES | 364.2608 | 626.555 | 10.6626
2026-07-02 14:19:00 | YES | 365.6533 | 625.145 | 11.0593
2026-07-02 14:20:00 | YES | 365.1289 | 626.411 | 10.3998
2026-07-02 14:21:00 | YES | 365.1138 | 626.194 | 11.1545
2026-07-02 14:22:00 | YES | 365.2525 | 625.615 | 10.1382
2026-07-02 14:23:00 | YES | 365.0475 | 626.664 | 9.8476
2026-07-02 14:24:00 | YES | 365.6232 | 627.64 | 10.0465
2026-07-02 14:25:00 | YES | 365.9547 | 626.772 | 10.266
2026-07-02 14:26:00 | YES | 365.3278 | 626.013 | 11.5029
2026-07-02 14:27:00 | YES | 365.4152 | 627.604 | 10.9146
2026-07-02 14:28:00 | YES | 365.4363 | 626.483 | 10.6084
2026-07-02 14:29:00 | YES | 365.6473 | 627.496 | 10.9206
2026-07-02 14:30:00 | YES | 365.581 | 627.604 | 11.7525
2026-07-02 14:31:00 | YES | 367.1152 | 626.881 | 11.9177
2026-07-02 14:32:00 | YES | 364.7762 | 627.785 | 11.861
2026-07-02 14:33:00 | YES | 364.5231 | 627.387 | 10.6011
2026-07-02 14:34:00 | YES | 364.3814 | 629.304 | 10.6494
2026-07-02 14:35:00 | YES | 363.9353 | 627.496 | 10.8386
2026-07-02 14:36:00 | YES | 364.4929 | 629.123 | 10.665
2026-07-02 14:37:00 | YES | 364.1101 | 627.532 | 11.2281
2026-07-02 14:38:00 | YES | 364.3814 | 628.508 | 11.5982
2026-07-02 14:39:00 | YES | 365.1831 | 627.966 | 10.6096
2026-07-02 14:40:00 | YES | 364.4567 | 628.653 | 10.6674
2026-07-02 14:41:00 | YES | 364.6376 | 628.436 | 10.7398
2026-07-02 14:42:00 | YES | 364.095 | 629.304 | 10.4432
2026-07-02 14:43:00 | YES | 364.8938 | 627.821 | 11.1352
2026-07-02 14:44:00 | YES | 365.5448 | 629.81 | 10.8507
2026-07-02 14:45:00 | YES | 365.361 | 629.81 | 11.1738
2026-07-02 14:46:00 | YES | 365.7016 | 629.593 | 10.2443
2026-07-02 14:47:00 | YES | 365.4393 | 629.159 | 11.0159
2026-07-02 14:48:00 | YES | 365.9306 | 629.413 | 10.7277
2026-07-02 14:49:00 | YES | 365.6232 | 629.449 | 10.7181
2026-07-02 14:50:00 | YES | 365.4092 | 628.508 | 11.4849
2026-07-02 14:51:00 | YES | 365.2374 | 629.593 | 11.5982
2026-07-02 14:52:00 | YES | 365.4785 | 629.557 | 10.5625
2026-07-02 14:53:00 | YES | 364.9631 | 630.027 | 10.6518
2026-07-02 14:54:00 | YES | 364.4869 | 629.268 | 10.6735
2026-07-02 14:55:00 | YES | 365.3007 | 629.123 | 11.591
2026-07-02 14:56:00 | YES | 364.0046 | 629.557 | 11.7368
2026-07-02 14:57:00 | YES | 364.303 | 631.691 | 11.4222
2026-07-02 14:58:00 | YES | 362.9708 | 630.968 | 10.5879
2026-07-02 14:59:00 | YES | 362.2082 | 630.245 | 11.0436
2026-07-02 15:00:00 | YES | 362.3831 | 629.702 | 11.0641
2026-07-02 15:01:00 | YES | 363.1938 | 630.1 | 10.7446
2026-07-02 15:02:00 | YES | 363.3295 | 631.727 | 10.5975
2026-07-02 15:03:00 | YES | 363.3204 | 631.8 | 11.3354
2026-07-02 15:04:00 | YES | 363.013 | 631.293 | 10.6711
2026-07-02 15:05:00 | YES | 363.655 | 630.679 | 10.9749
2026-07-02 15:06:00 | YES | 363.7936 | 632.306 | 11.6223
2026-07-02 15:07:00 | YES | 362.8834 | 630.823 | 11.2365
2026-07-02 15:08:00 | YES | 364.2638 | 630.823 | 10.2262
2026-07-02 15:09:00 | YES | 364.8395 | 630.968 | 9.9392
2026-07-02 15:10:00 | YES | 364.6527 | 633.391 | 10.5613
2026-07-02 15:11:00 | YES | 364.6707 | 631.583 | 10.2455
2026-07-02 15:12:00 | YES | 364.7491 | 632.559 | 9.7283
2026-07-02 15:13:00 | YES | 364.8878 | 631.836 | 9.8838
2026-07-02 15:14:00 | YES | 365.8884 | 631.51 | 10.4757
2026-07-02 15:15:00 | YES | 365.1801 | 634.006 | 11.4644
2026-07-02 15:16:00 | YES | 365.4996 | 633.319 | 11.679
2026-07-02 15:17:00 | YES | 365.1138 | 632.342 | 10.9086
2026-07-02 15:18:00 | YES | 364.1372 | 634.006 | 10.7446
2026-07-02 15:19:00 | YES | 362.9557 | 632.776 | 11.1268
2026-07-02 15:20:00 | YES | 363.7454 | 632.885 | 11.6452
2026-07-02 15:21:00 | YES | 363.6399 | 633.536 | 10.5662
2026-07-02 15:22:00 | YES | 363.7424 | 634.368 | 9.9031
2026-07-02 15:23:00 | YES | 363.8328 | 633.102 | 10.0417
2026-07-02 15:24:00 | YES | 364.3211 | 634.404 | 9.9489
2026-07-02 15:25:00 | YES | 364.5442 | 632.776 | 11.3583
2026-07-02 15:26:00 | YES | 364.1855 | 631.293 | 11.2413
2026-07-02 15:27:00 | YES | 364.8365 | 630.208 | 10.4697
2026-07-02 15:28:00 | YES | 364.8998 | 629.268 | 11.1678
2026-07-02 15:29:00 | YES | 364.288 | 628.364 | 11.0978
2026-07-02 15:30:00 | YES | 364.5592 | 627.532 | 10.8085
2026-07-02 15:31:00 | YES | 364.1945 | 626.447 | 10.7217
2026-07-02 15:32:00 | YES | 364.7672 | 626.049 | 10.401
2026-07-02 15:33:00 | YES | 365.3308 | 625.109 | 11.3932
2026-07-02 15:34:00 | YES | 365.156 | 624.204 | 10.4697
2026-07-02 15:35:00 | YES | 365.3399 | 623.155 | 11.3269
2026-07-02 15:36:00 | YES | 364.5321 | 622.143 | 10.6614
2026-07-02 15:37:00 | YES | 365.9487 | 621.094 | 10.7193
2026-07-02 15:38:00 | YES | 364.3814 | 619.973 | 10.9616
2026-07-02 15:39:00 | YES | 365.379 | 618.851 | 10.6711
2026-07-02 15:40:00 | YES | 365.7136 | 617.585 | 10.9869
2026-07-02 15:41:00 | YES | 365.8372 | 616.175 | 10.8748
2026-07-02 15:42:00 | YES | 365.8221 | 614.945 | 10.8543
2026-07-02 15:43:00 | YES | 364.5899 | 613.715 | 10.9507
2026-07-02 15:44:00 | YES | 365.0776 | 612.377 | 10.8097
2026-07-02 15:45:00 | YES | 366.5576 | 611.075 | 10.753
2026-07-02 15:46:00 | YES | 365.9517 | 609.701 | 10.9544
2026-07-02 15:47:00 | YES | 366.1175 | 608.507 | 10.8109
2026-07-02 15:48:00 | YES | 364.8184 | 607.133 | 10.6795
2026-07-02 15:49:00 | YES | 363.8238 | 605.83 | 10.5686
2026-07-02 15:50:00 | YES | 362.3167 | 604.456 | 11.1654
2026-07-02 15:51:00 | YES | 362.0063 | 603.226 | 11.1304
2026-07-02 15:52:00 | YES | 361.5964 | 601.924 | 10.4613
2026-07-02 15:53:00 | YES | 361.9219 | 600.514 | 10.4022
2026-07-02 15:54:00 | YES | 361.4276 | 599.356 | 10.7856
2026-07-02 15:55:00 | YES | 362.4313 | 597.873 | 11.2582
2026-07-02 15:56:00 | YES | 362.0696 | 596.933 | 11.4427
2026-07-02 15:57:00 | YES | 362.3619 | 595.341 | 11.609
2026-07-02 15:58:00 | YES | 363.1426 | 593.967 | 11.7477
2026-07-02 15:59:00 | YES | 362.8171 | 592.954 | 11.5777
2026-07-02 16:00:00 | YES | 362.6001 | 591.58 | 10.9918
2026-07-02 16:01:00 | YES | 362.6061 | 590.35 | 10.5191
2026-07-02 16:02:00 | YES | 362.9949 | 589.157 | 10.8459
2026-07-02 16:03:00 | YES | 362.9979 | 587.782 | 11.4861
2026-07-02 16:04:00 | YES | 363.3536 | 587.059 | 10.5915
2026-07-02 16:05:00 | YES | 363.2662 | 585.54 | 10.2828
2026-07-02 16:06:00 | YES | 363.4169 | 584.491 | 11.0135
2026-07-02 16:07:00 | YES | 363.6128 | 583.442 | 10.9122
2026-07-02 16:08:00 | YES | 364.2638 | 582.248 | 10.2563
2026-07-02 16:09:00 | YES | 363.0763 | 581.236 | 11.2908
2026-07-02 16:10:00 | YES | 363.4802 | 580.114 | 10.4902
2026-07-02 16:11:00 | YES | 363.7303 | 579.21 | 11.3764
2026-07-02 16:12:00 | YES | 362.5639 | 577.944 | 10.5674
2026-07-02 16:13:00 | YES | 361.8164 | 577.112 | 10.2623
2026-07-02 16:14:00 | YES | 362.4946 | 576.1 | 10.3094
2026-07-02 16:15:00 | YES | 361.8134 | 575.051 | 11.1075
2026-07-02 16:16:00 | YES | 363.0823 | 574.146 | 11.5307
2026-07-02 16:17:00 | YES | 362.2534 | 573.278 | 10.5119
2026-07-02 16:18:00 | YES | 362.2866 | 572.193 | 10.7133
2026-07-02 16:19:00 | YES | 363.3626 | 571.361 | 10.7796
2026-07-02 16:20:00 | YES | 363.5827 | 570.421 | 11.2341
2026-07-02 16:21:00 | YES | 362.8653 | 569.553 | 10.6011
2026-07-02 16:22:00 | YES | 364.2427 | 568.613 | 10.6903
2026-07-02 16:23:00 | YES | 362.2806 | 567.31 | 11.5476
2026-07-02 16:24:00 | YES | 362.9256 | 566.696 | 10.8555
2026-07-02 16:25:00 | YES | 363.2722 | 565.791 | 10.7229
2026-07-02 16:26:00 | YES | 348.5816 | 564.779 | 3.641
2026-07-02 16:27:00 |  | 330.5031 | 563.947
2026-07-02 16:28:00 |  | 314.8932 | 563.115
2026-07-02 16:29:00 |  | 300.2809 | 562.174
2026-07-02 16:30:00 |  | 286.5005 | 561.27
2026-07-02 16:31:00 |  | 273.2235 | 560.221
2026-07-02 16:32:00 |  | 260.5402 | 559.064
2026-07-02 16:33:00 |  | 248.4267 | 558.449
2026-07-02 16:34:00 |  | 236.9611 | 557.545
2026-07-02 16:35:00 |  | 225.7788 | 556.749
2026-07-02 16:36:00 |  | 215.0698 | 555.845
2026-07-02 16:37:00 |  | 204.9967 | 555.194
2026-07-02 16:38:00 |  | 195.0864 | 554.036
2026-07-02 16:39:00 |  | 185.4384 | 553.349
2026-07-02 16:40:00 |  | 176.3238 | 552.192
2026-07-02 16:41:00 |  | 167.2424 | 551.36
2026-07-02 16:42:00 |  | 158.6191 | 550.528
2026-07-02 16:43:00 |  | 150.0018 | 550.311
2026-07-02 16:44:00 |  | 141.7462 | 548.792
2026-07-02 16:45:00 |  | 134.0724 | 547.852
2026-07-02 16:46:00 |  | 126.3684 | 546.911
2026-07-02 16:47:00 |  | 118.8302 | 546.405
2026-07-02 16:48:00 |  | 111.7019 | 545.681
2026-07-02 16:49:00 |  | 104.8207 | 544.669
2026-07-02 16:50:00 |  | 98.03 | 544.018
2026-07-02 16:51:00 |  | 91.3176 | 543.186
2026-07-02 16:52:00 |  | 84.976 | 542.245
2026-07-02 16:53:00 |  | 78.9087 | 541.377
2026-07-02 16:54:00 |  | 72.8443 | 540.509
2026-07-02 16:55:00 |  | 67.0784 | 539.75
2026-07-02 16:56:00 |  | 61.3486 | 538.773
2026-07-02 16:57:00 |  | 55.6942 | 538.339
2026-07-02 16:58:00 |  | 50.3412 | 537.29
2026-07-02 16:59:00 |  | 45.0334 | 536.82
2026-07-02 17:00:00 |  | 39.9637 | 535.807
2026-07-02 17:01:00 |  | 35.2256 | 535.012
2026-07-02 17:02:00 |  | 30.4483 | 534.216
2026-07-02 17:03:00 |  | 25.9512 | 533.529
2026-07-02 17:04:00 |  | 21.62 | 532.697
2026-07-02 17:05:00 |  | 17.759 | 531.901
2026-07-02 17:06:00 |  | 14.0999 | 531.033
2026-07-02 17:07:00 |  | 10.7542 | 530.237
2026-07-02 17:08:00 |  | 7.8004 | 529.225
2026-07-02 17:09:00 |  | 5.0606 | 528.791
2026-07-02 17:10:00 |  | 2.7006 | 528.031
2026-07-02 17:11:00 |  | 0.70831 | 527.271
2026-07-02 17:12:00 |  | 0 | 526.512
2026-07-02 17:13:00 |  | 0 | 525.825
2026-07-02 17:14:00 |  | 0 | 525.065
2026-07-02 17:15:00 |  | 0 | 524.378
2026-07-02 17:16:00 |  | 0 | 524.016
2026-07-02 17:17:00 |  | 0 | 522.823
2026-07-02 17:18:00 |  | 0 | 521.882
2026-07-02 17:19:00 |  | 0 | 521.521
2026-07-02 17:20:00 |  | 0 | 520.725
2026-07-02 17:21:00 |  | 0 | 519.784
2026-07-02 17:22:00 |  | 0 | 519.35
2026-07-02 17:23:00 |  | 0 | 518.627
2026-07-02 17:24:00 |  | 0 | 517.94
2026-07-02 17:25:00 |  | 0 | 517.325
2026-07-02 17:26:00 |  | 0 | 516.819
2026-07-02 17:27:00 |  | 0 | 515.878
2026-07-02 17:28:00 |  | 0 | 515.299
2026-07-02 17:29:00 |  | 0 | 514.395
2026-07-02 17:30:00 |  | 0 | 513.78
2026-07-02 17:31:00 |  | 0 | 513.021
2026-07-02 17:32:00 |  | 0 | 512.334
2026-07-02 17:33:00 |  | 0 | 511.791
2026-07-02 17:34:00 |  | 0 | 511.104
2026-07-02 17:35:00 |  | 0 | 510.634
2026-07-02 17:36:00 |  | 0 | 510.344
2026-07-02 17:37:00 |  | 0 | 509.187
2026-07-02 17:38:00 |  | 0 | 508.536
2026-07-02 17:39:00 |  | 0 | 508.138
2026-07-02 17:40:00 |  | 0 | 507.378
2026-07-02 17:41:00 |  | 0 | 507.089
2026-07-02 17:42:00 |  | 0 | 505.859
2026-07-02 17:43:00 |  | 0 | 505.498
2026-07-02 17:44:00 |  | 0 | 504.919
2026-07-02 17:45:00 |  | 0 | 504.196
2026-07-02 17:46:00 |  | 0 | 503.472
2026-07-02 17:47:00 |  | 0 | 503.002
2026-07-02 17:48:00 |  | 0 | 502.423
2026-07-02 17:49:00 |  | 0 | 501.519
2026-07-02 17:50:00 |  | 0 | 501.085
2026-07-02 17:51:00 |  | 0 | 500.615
2026-07-02 17:52:00 |  | 0 | 499.964
2026-07-02 17:53:00 |  | 0 | 499.457
2026-07-02 17:54:00 |  | 0 | 498.806
2026-07-02 17:55:00 |  | 0 | 498.228
2026-07-02 17:56:00 |  | 0 | 497.758
2026-07-02 17:57:00 |  | 0 | 496.889
2026-07-02 17:58:00 |  | 0 | 496.853
2026-07-02 17:59:00 |  | 0 | 496.094
2026-07-02 18:00:00 |  | 0 | 495.37
2026-07-02 18:01:00 |  | 0 | 494.9
2026-07-02 18:02:00 |  | 0 | 494.032
2026-07-02 18:03:00 |  | 0 | 493.67
2026-07-02 18:04:00 |  | 0 | 493.128
2026-07-02 18:05:00 |  | 0 | 492.622
2026-07-02 18:06:00 |  | 0 | 492.188
2026-07-02 18:07:00 |  | 0 | 491.066
2026-07-02 18:08:00 |  | 0 | 490.849
2026-07-02 18:09:00 |  | 0 | 490.849
2026-07-02 18:10:00 |  | 0 | 489.981
2026-07-02 18:11:00 |  | 0 | 489.511
2026-07-02 18:12:00 |  | 0 | 488.715
2026-07-02 18:13:00 |  | 0 | 488.498
2026-07-02 18:14:00 |  | 0 | 487.992
2026-07-02 18:15:00 |  | 0 | 487.883
2026-07-02 18:16:00 |  | 0 | 486.943
2026-07-02 18:17:00 |  | 0 | 486.328
2026-07-02 18:18:00 |  | 0 | 486.075
2026-07-02 18:19:00 |  | 0 | 485.352
2026-07-02 18:20:00 |  | 0 | 484.918
2026-07-02 18:21:00 |  | 0 | 484.375
2026-07-02 18:22:00 |  | 0 | 484.013
2026-07-02 18:23:00 |  | 0 | 483.471
2026-07-02 18:24:00 |  | 0 | 482.892
2026-07-02 18:25:00 |  | 0 | 482.964
2026-07-02 18:26:00 |  | 0 | 482.06
2026-07-02 18:27:00 |  | 0 | 481.843
2026-07-02 18:28:00 |  | 0 | 480.722
2026-07-02 18:29:00 |  | 0 | 480.577
2026-07-02 18:30:00 |  | 0 | 480.107
2026-07-02 18:31:00 |  | 0 | 479.42
2026-07-02 18:32:00 |  | 0 | 479.203
2026-07-02 18:33:00 |  | 0 | 478.696
2026-07-02 18:34:00 |  | 0 | 478.371
2026-07-02 18:35:00 |  | 0 | 477.792
2026-07-02 18:36:00 |  | 0 | 477.394
2026-07-02 18:37:00 |  | 0 | 476.888
2026-07-02 18:38:00 |  | 0 | 476.635
2026-07-02 18:39:00 |  | 0 | 476.128
2026-07-02 18:40:00 |  | 0 | 475.586
2026-07-02 18:41:00 |  | 0 | 475.26
2026-07-02 18:42:00 |  | 0 | 474.573
2026-07-02 18:43:00 |  | 0 | 474.248
2026-07-02 18:44:00 |  | 0 | 473.922
2026-07-02 18:45:00 |  | 0 | 473.452
2026-07-02 18:46:00 |  | 0 | 473.054
2026-07-02 18:47:00 |  | 0 | 472.982
2026-07-02 18:48:00 |  | 0 | 471.933
2026-07-02 18:49:00 |  | 0 | 471.861
2026-07-02 18:50:00 |  | 0 | 471.354
2026-07-02 18:51:00 |  | 0 | 470.956
2026-07-02 18:52:00 |  | 0 | 470.595
2026-07-02 18:53:00 |  | 0 | 469.907
2026-07-02 18:54:00 |  | 0 | 469.473
2026-07-02 18:55:00 |  | 0 | 469.437
2026-07-02 18:56:00 |  | 0 | 469.473
2026-07-02 18:57:00 |  | 0 | 468.497
2026-07-02 18:58:00 |  | 0 | 467.99
2026-07-02 18:59:00 |  | 0 | 467.737
2026-07-02 19:00:00 |  | 0 | 467.339
2026-07-02 19:01:00 |  | 0 | 467.339
2026-07-02 19:02:00 |  | 0 | 466.725
2026-07-02 19:03:00 |  | 0 | 465.784
2026-07-02 19:04:00 |  | 0 | 465.82
2026-07-02 19:05:00 |  | 0 | 465.242
2026-07-02 19:06:00 |  | 0 | 465.242
2026-07-02 19:07:00 |  | 0 | 464.627
2026-07-02 19:08:00 |  | 0 | 463.903
2026-07-02 19:09:00 |  | 0 | 463.867
2026-07-02 19:10:00 |  | 0 | 463.614
2026-07-02 19:11:00 |  | 0 | 463.18
2026-07-02 19:12:00 |  | 0 | 462.818
2026-07-02 19:13:00 |  | 0 | 462.42
2026-07-02 19:14:00 |  | 0 | 462.095
2026-07-02 19:15:00 |  | 0 | 461.769
2026-07-02 19:16:00 |  | 0 | 461.372
2026-07-02 19:17:00 |  | 0 | 461.046
2026-07-02 19:18:00 |  | 0 | 460.576
2026-07-02 19:19:00 |  | 0 | 460.286
2026-07-02 19:20:00 |  | 0 | 459.961
2026-07-02 19:21:00 |  | 0 | 459.527
2026-07-02 19:22:00 |  | 0 | 459.382
2026-07-02 19:23:00 |  | 0 | 458.912
2026-07-02 19:24:00 |  | 0 | 458.514
2026-07-02 19:25:00 |  | 0 | 458.189
2026-07-02 19:26:00 |  | 0 | 457.791
2026-07-02 19:27:00 |  | 0 | 457.574
2026-07-02 19:28:00 |  | 0 | 456.85
2026-07-02 19:29:00 |  | 0 | 456.959
2026-07-02 19:30:00 |  | 0 | 456.561
2026-07-02 19:31:00 |  | 0 | 456.127
2026-07-02 19:32:00 |  | 0 | 455.91
2026-07-02 19:33:00 |  | 0 | 455.621
2026-07-02 19:34:00 |  | 0 | 455.223
2026-07-02 19:35:00 |  | 0 | 454.861
2026-07-02 19:36:00 |  | 0 | 454.246
2026-07-02 19:37:00 |  | 0 | 454.174
2026-07-02 19:38:00 |  | 0 | 453.885
2026-07-02 19:39:00 |  | 0 | 453.668
2026-07-02 19:40:00 |  | 0 | 453.306
2026-07-02 19:41:00 |  | 0 | 453.053
2026-07-02 19:42:00 |  | 0 | 452.655
2026-07-02 19:43:00 |  | 0 | 452.329
2026-07-02 19:44:00 |  | 0 | 452.076
2026-07-02 19:45:00 |  | 0 | 451.57
2026-07-02 19:46:00 |  | 0 | 451.497
2026-07-02 19:47:00 |  | 0 | 451.027
2026-07-02 19:48:00 |  | 0 | 451.136
2026-07-02 19:49:00 |  | 0 | 450.231
2026-07-02 19:50:00 |  | 0 | 450.231
2026-07-02 19:51:00 |  | 0 | 449.906
2026-07-02 19:52:00 |  | 0 | 449.653
2026-07-02 19:53:00 |  | 0 | 449.002
2026-07-02 19:54:00 |  | 0 | 448.712
2026-07-02 19:55:00 |  | 0 | 448.64
2026-07-02 19:56:00 |  | 0 | 448.459
2026-07-02 19:57:00 |  | 0 | 448.17
2026-07-02 19:58:00 |  | 0 | 448.351
2026-07-02 19:59:00 |  | 0 | 447.555
2026-07-02 20:00:00 |  | 0 | 447.157
2026-07-02 20:01:00 |  | 0 | 446.976
2026-07-02 20:02:00 |  | 0 | 446.361
2026-07-02 20:03:00 |  | 0 | 446.325
2026-07-02 20:04:00 |  | 0 | 446.072
2026-07-02 20:05:00 |  | 0 | 445.891
2026-07-02 20:06:00 |  | 0 | 445.602
2026-07-02 20:07:00 |  | 0 | 445.421
2026-07-02 20:08:00 |  | 0 | 445.059
2026-07-02 20:09:00 |  | 0 | 444.842
2026-07-02 20:10:00 |  | 0 | 444.517
2026-07-02 20:11:00 |  | 0 | 444.661
2026-07-02 20:12:00 |  | 0 | 444.083
2026-07-02 20:13:00 |  | 0 | 443.793
2026-07-02 20:14:00 |  | 0 | 443.07
2026-07-02 20:15:00 |  | 0 | 443.215
2026-07-02 20:16:00 |  | 0 | 442.925
2026-07-02 20:17:00 |  | 0 | 442.708
2026-07-02 20:18:00 |  | 0 | 442.962
2026-07-02 20:19:00 |  | 0 | 442.202
2026-07-02 20:20:00 |  | 0 | 441.876
2026-07-02 20:21:00 |  | 0 | 441.732
2026-07-02 20:22:00 |  | 0 | 441.696
2026-07-02 20:23:00 |  | 0 | 441.551
2026-07-02 20:24:00 |  | 0 | 440.864
2026-07-02 20:25:00 |  | 0 | 440.828
2026-07-02 20:26:00 |  | 0 | 440.394
2026-07-02 20:27:00 |  | 0 | 440.466
2026-07-02 20:28:00 |  | 0 | 439.634
2026-07-02 20:29:00 |  | 0 | 439.742
2026-07-02 20:30:00 |  | 0 | 439.779
2026-07-02 20:31:00 |  | 0 | 439.308
2026-07-02 20:32:00 |  | 0 | 438.983
2026-07-02 20:33:00 |  | 0 | 438.73
2026-07-02 20:34:00 |  | 0 | 438.513
2026-07-02 20:35:00 |  | 0 | 438.26
2026-07-02 20:36:00 |  | 0 | 438.115
2026-07-02 20:37:00 |  | 0 | 437.717
2026-07-02 20:38:00 |  | 0 | 437.826
2026-07-02 20:39:00 |  | 0 | 437.247
2026-07-02 20:40:00 |  | 0 | 437.102
2026-07-02 20:41:00 |  | 0 | 436.813
2026-07-02 20:42:00 |  | 0 | 436.921
2026-07-02 20:43:00 |  | 0 | 436.415
2026-07-02 20:44:00 |  | 0 | 436.053
2026-07-02 20:45:00 |  | 0 | 435.836
2026-07-02 20:46:00 |  | 0 | 436.162
2026-07-02 20:47:00 |  | 0 | 435.366
2026-07-02 20:48:00 |  | 0 | 434.932
2026-07-02 20:49:00 |  | 0 | 435.077
2026-07-02 20:50:00 |  | 0 | 434.389
2026-07-02 20:51:00 |  | 0 | 434.534
2026-07-02 20:52:00 |  | 0 | 434.317
2026-07-02 20:53:00 |  | 0 | 434.028
2026-07-02 20:54:00 |  | 0 | 433.666
2026-07-02 20:55:00 |  | 0 | 433.666
2026-07-02 20:56:00 |  | 0 | 433.449
2026-07-02 20:57:00 |  | 0 | 433.124
2026-07-02 20:58:00 |  | 0 | 433.124
2026-07-02 20:59:00 |  | 0 | 433.16
2026-07-02 21:00:00 |  | 0 | 432.219
2026-07-02 21:01:00 |  | 0 | 432.69
2026-07-02 21:02:00 |  | 0 | 432.111
2026-07-02 21:03:00 |  | 0 | 431.532
2026-07-02 21:04:00 |  | 0 | 431.858
2026-07-02 21:05:00 |  | 0 | 431.496
2026-07-02 21:06:00 |  | 0 | 431.496
2026-07-02 21:07:00 |  | 0 | 431.207
2026-07-02 21:08:00 |  | 0 | 430.881
2026-07-02 21:09:00 |  | 0 | 430.736
2026-07-02 21:10:00 |  | 0 | 430.447
2026-07-02 21:11:00 |  | 0 | 430.194
2026-07-02 21:12:00 |  | 0 | 430.049
2026-07-02 21:13:00 |  | 0 | 429.832
2026-07-02 21:14:00 |  | 0 | 429.326
2026-07-02 21:15:00 |  | 0 | 429.073
2026-07-02 21:16:00 |  | 0 | 429.181
2026-07-02 21:17:00 |  | 0 | 429.326
2026-07-02 21:18:00 |  | 0 | 428.856
2026-07-02 21:19:00 |  | 0 | 428.639
2026-07-02 21:20:00 |  | 0 | 428.277
2026-07-02 21:21:00 |  | 0 | 428.241
2026-07-02 21:22:00 |  | 0 | 428.096
2026-07-02 21:23:00 |  | 0 | 427.626
2026-07-02 21:24:00 |  | 0 | 427.3
2026-07-02 21:25:00 |  | 0 | 427.192
2026-07-02 21:26:00 |  | 0 | 427.337
2026-07-02 21:27:00 |  | 0 | 427.047
2026-07-02 21:28:00 |  | 0 | 426.758
2026-07-02 21:29:00 |  | 0 | 426.758
2026-07-02 21:30:00 |  | 0 | 426.468
2026-07-02 21:31:00 |  | 0 | 426.288
2026-07-02 21:32:00 |  | 0 | 425.998
2026-07-02 21:33:00 |  | 0 | 425.854
2026-07-02 21:34:00 |  | 0 | 425.709
2026-07-02 21:35:00 |  | 0 | 425.564
2026-07-02 21:36:00 |  | 0 | 425.492
2026-07-02 21:37:00 |  | 0 | 424.877
2026-07-02 21:38:00 |  | 0 | 425.094
2026-07-02 21:39:00 |  | 0 | 424.877
2026-07-02 21:40:00 |  | 0 | 424.66
2026-07-02 21:41:00 |  | 0 | 424.479
2026-07-02 21:42:00 |  | 0 | 424.371
2026-07-02 21:43:00 |  | 0 | 424.081
2026-07-02 21:44:00 |  | 0 | 423.575
2026-07-02 21:45:00 |  | 0 | 424.588
2026-07-02 21:46:00 |  | 0 | 423.683
2026-07-02 21:47:00 |  | 0 | 423.43
2026-07-02 21:48:00 |  | 0 | 423.249
2026-07-02 21:49:00 |  | 0 | 423.032
2026-07-02 21:50:00 |  | 0 | 423.105
2026-07-02 21:51:00 |  | 0 | 422.635
2026-07-02 21:52:00 |  | 0 | 422.526
2026-07-02 21:53:00 |  | 0 | 422.381
2026-07-02 21:54:00 |  | 0 | 571.976
2026-07-02 21:55:00 |  | 0 | 649.197
2026-07-02 21:56:00 |  | 0 | 648.582
2026-07-02 21:57:00 |  | 0 | 647.859
2026-07-02 21:58:00 |  | 0 | 647.425
2026-07-02 21:59:00 |  | 0 | 647.027
2026-07-02 22:00:00 |  | 0 | 646.738
2026-07-02 22:01:00 |  | 0 | 646.412
2026-07-02 22:02:00 |  | 0 | 646.086
2026-07-02 22:03:00 |  | 0 | 645.942
2026-07-02 22:04:00 |  | 0 | 645.616
2026-07-02 22:05:00 |  | 0 | 646.376
2026-07-02 22:06:00 |  | 0 | 666.269
2026-07-02 22:07:00 |  | 0 | 682.364
2026-07-02 22:08:00 |  | 0 | 690.032
2026-07-02 22:09:00 |  | 0 | 693.685
2026-07-02 22:10:00 |  | 0 | 696.47
2026-07-02 22:11:00 |  | 0 | 698.495
2026-07-02 22:12:00 |  | 0 | 701.968
2026-07-02 22:13:00 |  | 0 | 702.293
2026-07-02 22:14:00 |  | 0 | 704.536
2026-07-02 22:15:00 |  | 0 | 706.923
2026-07-02 22:16:00 |  | 0 | 708.767
2026-07-02 22:17:00 |  | 0 | 710.467
2026-07-02 22:18:00 |  | 0 | 711.842
2026-07-02 22:19:00 |  | 0 | 713.108
2026-07-02 22:20:00 |  | 0 | 713.94
2026-07-02 22:21:00 |  | 0 | 714.988
2026-07-02 22:22:00 |  | 0 | 716.218
2026-07-02 22:23:00 |  | 0 | 717.52
2026-07-02 22:24:00 |  | 0 | 718.461
2026-07-02 22:25:00 |  | 0 | 720.233
2026-07-02 22:26:00 |  | 0 | 721.897
2026-07-02 22:27:00 |  | 0 | 723.416
2026-07-02 22:28:00 |  | 0 | 723.597
2026-07-02 22:29:00 |  | 0 | 725.08
2026-07-02 22:30:00 |  | 0 | 726.201
2026-07-02 22:31:00 |  | 0 | 728.805
2026-07-02 22:32:00 |  | 0 | 729.492
2026-07-02 22:33:00 |  | 0 | 731.771
2026-07-02 22:34:00 |  | 0 | 730.939
2026-07-02 22:35:00 |  | 0 | 734.447
2026-07-02 22:36:00 |  | 0 | 737.052
2026-07-02 22:37:00 |  | 0 | 736.943
2026-07-02 22:38:00 |  | 0 | 739.836
2026-07-02 22:39:00 |  | 0 | 739.873
2026-07-02 22:40:00 |  | 0 | 743.128
2026-07-02 22:41:00 |  | 0 | 744.538
2026-07-02 22:42:00 |  | 0 | 746.817
2026-07-02 22:43:00 |  | 0 | 748.589
2026-07-02 22:44:00 |  | 0 | 750.217
2026-07-02 22:45:00 |  | 0 | 751.917
2026-07-02 22:46:00 |  | 0 | 752.821
2026-07-02 22:47:00 |  | 0 | 755.57
2026-07-02 22:48:00 |  | 0 | 754.774
2026-07-02 22:49:00 |  | 0 | 757.017
2026-07-02 22:50:00 |  | 0 | 757.595
2026-07-02 22:51:00 |  | 0 | 761.9
2026-07-02 22:52:00 |  | 0 | 762.37
2026-07-02 22:53:00 |  | 0 | 763.093
2026-07-02 22:54:00 |  | 0 | 764.287
2026-07-02 22:55:00 |  | 0 | 764.323
2026-07-02 22:56:00 |  | 0 | 767.289
2026-07-02 22:57:00 |  | 0 | 768.012
2026-07-02 22:58:00 |  | 0 | 770.472
2026-07-02 22:59:00 |  | 0 | 770.58
2026-07-02 23:00:00 |  | 0 | 771.774
2026-07-02 23:01:00 |  | 0 | 769.821
2026-07-02 23:02:00 |  | 0 | 773.112
2026-07-02 23:03:00 |  | 0 | 775.065
2026-07-02 23:04:00 |  | 0 | 773.618
2026-07-02 23:05:00 |  | 0 | 776.729
2026-07-02 23:06:00 |  | 0 | 777.018
2026-07-02 23:07:00 | YES | 0 | 776.548 | 63.3717
2026-07-02 23:08:00 |  | 1.5101 | 777.669
2026-07-02 23:09:00 | YES | 16.3062 | 779.116 | 41.4195
2026-07-02 23:10:00 | YES | 20.761 | 777.054 | 18.8344
2026-07-02 23:11:00 | YES | 21.7195 | 779.839 | 12.1492
2026-07-02 23:12:00 | YES | 24.0524 | 780.888 | 10.0586
2026-07-02 23:13:00 | YES | 30.4543 | 781.829 | 12.4759
2026-07-02 23:14:00 | YES | 35.1894 | 782.335 | 12.6977
2026-07-02 23:15:00 | YES | 54.9648 | 783.492 | 17.683
2026-07-02 23:16:00 | YES | 76.9676 | 782.407 | 21.0865
2026-07-02 23:17:00 | YES | 95.5374 | 782.588 | 21.6134
2026-07-02 23:18:00 | YES | 113.224 | 783.746 | 21.5422
2026-07-02 23:19:00 | YES | 128.5265 | 785.12 | 21.3807
2026-07-02 23:20:00 | YES | 142.7831 | 785.843 | 21.3349
2026-07-02 23:21:00 | YES | 156.6931 | 786.241 | 21.3192
2026-07-02 23:22:00 | YES | 169.9098 | 786.748 | 21.2589
2026-07-02 23:23:00 | YES | 181.9661 | 787.435 | 21.0443
2026-07-02 23:24:00 | YES | 192.9284 | 788.882 | 21.0286
2026-07-02 23:25:00 | YES | 207.4924 | 787.977 | 23.1976
2026-07-02 23:26:00 | YES | 220.0159 | 787.399 | 23.8715
2026-07-02 23:27:00 | YES | 233.9078 | 788.737 | 23.8571
2026-07-02 23:28:00 | YES | 245.0388 | 787.543 | 23.6015
2026-07-02 23:29:00 | YES | 256.0161 | 788.556 | 23.5195
2026-07-02 23:30:00 | YES | 265.6431 | 791.16 | 23.4809
2026-07-02 23:31:00 | YES | 275.7131 | 791.594 | 23.3917
2026-07-02 23:32:00 | YES | 286.3739 | 790.726 | 23.1759
2026-07-02 23:33:00 | YES | 292.2213 | 791.739 | 23.2579
2026-07-02 23:34:00 | YES | 303.8375 | 791.377 | 23.0686
2026-07-02 23:35:00 | YES | 310.9779 | 792.282 | 23.2229
2026-07-02 23:36:00 | YES | 317.9615 | 792.462 | 22.9697
2026-07-02 23:37:00 | YES | 326.7837 | 792.752 | 23.0625
2026-07-02 23:38:00 | YES | 334.1773 | 791.703 | 22.8877
2026-07-02 23:39:00 | YES | 339.8257 | 791.992 | 23.0143
2026-07-02 23:40:00 | YES | 348.1506 | 792.137 | 23.0155
2026-07-02 23:41:00 | YES | 354.4982 | 794.09 | 22.9625
2026-07-02 23:42:00 | YES | 360.6319 | 793.077 | 22.8395
2026-07-02 23:43:00 | YES | 366.9765 | 795.898 | 22.6948
2026-07-02 23:44:00 | YES | 370.1624 | 796.369 | 22.5043
2026-07-02 23:45:00 | YES | 377.7157 | 793.728 | 22.5321
2026-07-02 23:46:00 | YES | 384.7144 | 797.02 | 22.3657
2026-07-02 23:47:00 | YES | 384.8922 | 795.464 | 21.3759
2026-07-02 23:48:00 | YES | 379.4458 | 794.56 | 15.6985
2026-07-02 23:49:00 | YES | 378.1346 | 796.188 | 15.7046
2026-07-02 23:50:00 | YES | 378.6531 | 797.526 | 15.6901
2026-07-02 23:51:00 | YES | 378.1949 | 798.141 | 15.631
2026-07-02 23:52:00 | YES | 380.9739 | 796.549 | 15.7154
2026-07-02 23:53:00 | YES | 380.6213 | 797.707 | 15.6298
2026-07-02 23:54:00 | YES | 382.8155 | 797.381 | 15.5961
2026-07-02 23:55:00 | YES | 382.7402 | 798.503 | 15.5744
2026-07-02 23:56:00 | YES | 383.2797 | 797.381 | 15.6117
2026-07-02 23:57:00 | YES | 384.5938 | 799.66 | 15.5575
2026-07-02 23:58:00 | YES | 385.1032 | 800.166 | 15.4791
2026-07-02 23:59:00 | YES | 386.0798 | 799.986 | 15.5599
2026-07-03 00:00:00 | YES | 386.9177 | 800.022 | 15.2693
2026-07-03 00:01:00 | YES | 381.7335 | 801.071 | 13.3596
2026-07-03 00:02:00 | YES | 380.4253 | 801.468 | 13.4259
2026-07-03 00:03:00 | YES | 381.2392 | 802.192 | 13.4693
2026-07-03 00:04:00 | YES | 381.0673 | 802.662 | 13.4175
2026-07-03 00:05:00 | YES | 380.1511 | 801.432 | 13.4561
2026-07-03 00:06:00 | YES | 379.8617 | 802.554 | 13.3837
2026-07-03 00:07:00 | YES | 381.0673 | 800.709 | 13.4404
2026-07-03 00:08:00 | YES | 379.5935 | 803.53 | 13.4356
2026-07-03 00:09:00 | YES | 380.5067 | 802.662 | 13.4754
2026-07-03 00:10:00 | YES | 380.136 | 803.53 | 13.3668
2026-07-03 00:11:00 | YES | 381.1608 | 803.964 | 13.4211
2026-07-03 00:12:00 | YES | 381.2452 | 803.06 | 13.3584
2026-07-03 00:13:00 | YES | 380.8051 | 804.434 | 13.4404
2026-07-03 00:14:00 | YES | 381.7365 | 803.168 | 13.4127
2026-07-03 00:15:00 | YES | 381.1608 | 804.434 | 13.4271
2026-07-03 00:16:00 | YES | 381.3326 | 804.724 | 13.4103
2026-07-03 00:17:00 | YES | 380.6002 | 805.917 | 13.409
2026-07-03 00:18:00 | YES | 380.1812 | 805.085 | 13.4211
2026-07-03 00:19:00 | YES | 379.2046 | 804.615 | 13.2752
2026-07-03 00:20:00 | YES | 378.8972 | 804.868 | 13.3681
2026-07-03 00:21:00 | YES | 378.207 | 805.628 | 13.4332
2026-07-03 00:22:00 | YES | 378.5415 | 805.809 | 13.5091
2026-07-03 00:23:00 | YES | 377.0466 | 805.7 | 13.3451
2026-07-03 00:24:00 | YES | 377.1822 | 807.328 | 13.6188
2026-07-03 00:25:00 | YES | 377.3872 | 806.279 | 13.3934
2026-07-03 00:26:00 | YES | 377.6494 | 804.941 | 13.4211
2026-07-03 00:27:00 | YES | 376.1242 | 806.243 | 13.3331
2026-07-03 00:28:00 | YES | 377.8423 | 807.038 | 13.3765
2026-07-03 00:29:00 | YES | 377.3299 | 806.713 | 13.4223
2026-07-03 00:30:00 | YES | 376.507 | 806.966 | 13.3801
2026-07-03 00:31:00 | YES | 376.3443 | 807.907 | 13.3451
2026-07-03 00:32:00 | YES | 376.6487 | 807.292 | 13.4054
2026-07-03 00:33:00 | YES | 376.7602 | 785.337 | 13.3994
2026-07-03 00:34:00 | YES | 376.7753 | 750.94 | 13.3331
2026-07-03 00:35:00 | YES | 377.6795 | 727.503 | 13.3922
2026-07-03 00:36:00 | YES | 377.4143 | 680.592 | 13.4006
2026-07-03 00:37:00 | YES | 378.3788 | 659.397 | 13.3343
2026-07-03 00:38:00 | YES | 377.7127 | 659.686 | 13.3681
2026-07-03 00:39:00 | YES | 378.3878 | 659.18 | 13.3982
2026-07-03 00:40:00 | YES | 378.635 | 659.903 | 13.4621
2026-07-03 00:41:00 | YES | 379.9491 | 659.541 | 13.4392
2026-07-03 00:42:00 | YES | 379.5211 | 660.735 | 13.3801
2026-07-03 00:43:00 | YES | 380.8865 | 661.277 | 13.4332
2026-07-03 00:44:00 | YES | 380.2927 | 660.373 | 13.3476
2026-07-03 00:45:00 | YES | 382.2067 | 662.435 | 13.4223
2026-07-03 00:46:00 | YES | 381.5315 | 661.784 | 13.4187
2026-07-03 00:47:00 | YES | 383.0717 | 661.386 | 13.3391
2026-07-03 00:48:00 | YES | 381.3838 | 662.435 | 13.3644
2026-07-03 00:49:00 | YES | 381.9233 | 662.399 | 13.4404
2026-07-03 00:50:00 | YES | 382.2881 | 661.965 | 13.3789
2026-07-03 00:51:00 | YES | 381.9927 | 662.073 | 13.3668
2026-07-03 00:52:00 | YES | 383.138 | 663.52 | 13.3861
2026-07-03 00:53:00 | YES | 384.4733 | 663.303 | 13.409
2026-07-03 00:54:00 | YES | 385.1243 | 662.543 | 13.4416
2026-07-03 00:55:00 | YES | 383.3098 | 663.665 | 13.4886
2026-07-03 00:56:00 | YES | 381.6008 | 664.207 | 13.3536
2026-07-03 00:57:00 | YES | 381.5406 | 664.424 | 13.3982
2026-07-03 00:58:00 | YES | 383.2797 | 664.352 | 13.3789
2026-07-03 00:59:00 | YES | 382.6045 | 663.52 | 13.3548
2026-07-03 01:00:00 | YES | 382.6256 | 663.52 | 13.438
2026-07-03 01:01:00 | YES | 384.205 | 665.871 | 13.3222
2026-07-03 01:02:00 | YES | 383.358 | 665.618 | 13.4344
2026-07-03 01:03:00 | YES | 384.5215 | 665.111 | 13.4802
2026-07-03 01:04:00 | YES | 385.3534 | 665.401 | 13.3681
2026-07-03 01:05:00 | YES | 386.0978 | 666.016 | 13.362
2026-07-03 01:06:00 | YES | 384.5848 | 664.641 | 13.4621
2026-07-03 01:07:00 | YES | 385.9019 | 666.196 | 13.479
2026-07-03 01:08:00 | YES | 385.694 | 666.45 | 13.5296
2026-07-03 01:09:00 | YES | 386.1943 | 666.63 | 13.4512
2026-07-03 01:10:00 | YES | 385.7331 | 666.124 | 12.7001
2026-07-03 01:11:00 | YES | 383.0024 | 666.594 | 12.2119
2026-07-03 01:12:00 | YES | 383.9458 | 665.979 | 12.1926
2026-07-03 01:13:00 | YES | 383.2194 | 666.739 | 12.1383
2026-07-03 01:14:00 | YES | 383.4877 | 667.173 | 12.2155
2026-07-03 01:15:00 | YES | 382.2217 | 666.667 | 12.2227
2026-07-03 01:16:00 | YES | 382.9783 | 668.62 | 12.1371
2026-07-03 01:17:00 | YES | 382.5382 | 668.403 | 12.2022
2026-07-03 01:18:00 | YES | 380.7207 | 669.018 | 12.1636
2026-07-03 01:19:00 | YES | 382.0288 | 670.247 | 12.207
2026-07-03 01:20:00 | YES | 383.3249 | 668.982 | 12.2372
2026-07-03 01:21:00 | YES | 381.2602 | 669.488 | 12.2492
2026-07-03 01:22:00 | YES | 380.8925 | 669.633 | 12.1889
2026-07-03 01:23:00 | YES | 381.6943 | 669.633 | 12.1612
2026-07-03 01:24:00 | YES | 380.4193 | 670.645 | 12.1311
2026-07-03 01:25:00 | YES | 381.0402 | 670.175 | 12.1492
2026-07-03 01:26:00 | YES | 381.86 | 670.211 | 12.1612
2026-07-03 01:27:00 | YES | 381.3356 | 670.935 | 12.1467
2026-07-03 01:28:00 | YES | 381.2542 | 670.247 | 12.2227
2026-07-03 01:29:00 | YES | 379.9401 | 671.911 | 12.2432
2026-07-03 01:30:00 | YES | 376.4046 | 671.513 | 12.3035
2026-07-03 01:31:00 | YES | 377.1611 | 670.645 | 12.3179
2026-07-03 01:32:00 | YES | 376.4015 | 671.152 | 12.2456
2026-07-03 01:33:00 | YES | 377.131 | 671.766 | 12.201
2026-07-03 01:34:00 | YES | 375.6601 | 671.875 | 12.2589
2026-07-03 01:35:00 | YES | 377.779 | 671.405 | 12.2782
2026-07-03 01:36:00 | YES | 377.1762 | 671.405 | 12.2709
2026-07-03 01:37:00 | YES | 377.2244 | 673.069 | 12.1733
2026-07-03 01:38:00 | YES | 377.2003 | 671.984 | 12.1395
2026-07-03 01:39:00 | YES | 376.9682 | 672.49 | 12.3879
2026-07-03 01:40:00 | YES | 377.5921 | 672.924 | 12.248
2026-07-03 01:41:00 | YES | 377.1219 | 672.598 | 12.1504
2026-07-03 01:42:00 | YES | 376.9622 | 673.611 | 12.2336
2026-07-03 01:43:00 | YES | 377.3751 | 674.262 | 12.2119
2026-07-03 01:44:00 | YES | 377.5951 | 673.864 | 12.2106
2026-07-03 01:45:00 | YES | 377.6554 | 674.154 | 12.236
2026-07-03 01:46:00 | YES | 377.3299 | 672.345 | 12.1588
2026-07-03 01:47:00 | YES | 377.7699 | 672.562 | 12.2275
2026-07-03 01:48:00 | YES | 378.1407 | 672.815 | 12.2408
2026-07-03 01:49:00 | YES | 378.0081 | 673.249 | 12.2782
2026-07-03 01:50:00 | YES | 377.8965 | 674.117 | 12.2938
2026-07-03 01:51:00 | YES | 374.572 | 674.262 | 12.2384
2026-07-03 01:52:00 | YES | 376.1182 | 674.081 | 12.2263
2026-07-03 01:53:00 | YES | 374.8372 | 673.647 | 12.1877
2026-07-03 01:54:00 | YES | 374.7981 | 673.937 | 12.4301
2026-07-03 01:55:00 | YES | 377.1068 | 674.262 | 13.3222
2026-07-03 01:56:00 | YES | 378.7495 | 674.443 | 13.3765
2026-07-03 01:57:00 | YES | 380.2415 | 675.203 | 13.4054
2026-07-03 01:58:00 | YES | 379.9823 | 675.275 | 13.4597
2026-07-03 01:59:00 | YES | 381.2602 | 675.564 | 13.3789
2026-07-03 02:00:00 | YES | 381.9746 | 674.732 | 13.362
2026-07-03 02:01:00 | YES | 382.9059 | 674.913 | 13.4042
2026-07-03 02:02:00 | YES | 382.6256 | 674.443 | 13.3174
2026-07-03 02:03:00 | YES | 383.0747 | 675.058 | 13.4115
2026-07-03 02:04:00 | YES | 383.6715 | 676.541 | 13.3765
2026-07-03 02:05:00 | YES | 383.6534 | 675.926 | 13.2849
2026-07-03 02:06:00 | YES | 382.8999 | 676.649 | 13.3234
2026-07-03 02:07:00 | YES | 384.8259 | 675.926 | 13.4621
2026-07-03 02:08:00 | YES | 385.6578 | 675.962 | 13.1691
2026-07-03 02:09:00 | YES | 385.0399 | 675.709 | 13.4766
2026-07-03 02:10:00 | YES | 386.0436 | 676.034 | 13.6502
2026-07-03 02:11:00 | YES | 385.908 | 676.468 | 13.9058
2026-07-03 02:12:00 | YES | 386.6765 | 675.926 | 13.6791
2026-07-03 02:13:00 | YES | 383.5419 | 677.517 | 13.1836
2026-07-03 02:14:00 | YES | 385.6578 | 676.179 | 13.4235
2026-07-03 02:15:00 | YES | 385.2418 | 677.951 | 13.4307
2026-07-03 02:16:00 | YES | 386.3299 | 676.468 | 13.491
2026-07-03 02:17:00 | YES | 386.3631 | 678.349 | 13.4175
2026-07-03 02:18:00 | YES | 385.3775 | 676.649 | 13.1607
2026-07-03 02:19:00 | YES | 384.8771 | 676.975 | 12.1636
2026-07-03 02:20:00 | YES | 384.3527 | 676.939 | 12.195
2026-07-03 02:21:00 | YES | 383.5841 | 676.939 | 12.1672
2026-07-03 02:22:00 | YES | 384.4431 | 677.517 | 12.2902
2026-07-03 02:23:00 | YES | 384.8169 | 678.566 | 12.2758
2026-07-03 02:24:00 | YES | 382.6919 | 677.228 | 12.2492
2026-07-03 02:25:00 | YES | 384.3768 | 677.156 | 12.248
2026-07-03 02:26:00 | YES | 384.0844 | 677.807 | 12.1865
2026-07-03 02:27:00 | YES | 384.6209 | 677.409 | 12.201
2026-07-03 02:28:00 | YES | 383.7047 | 676.939 | 12.1793
2026-07-03 02:29:00 | YES | 382.2941 | 678.168 | 12.201
2026-07-03 02:30:00 | YES | 383.2043 | 678.566 | 12.2119
2026-07-03 02:31:00 | YES | 383.3369 | 678.711 | 12.1805
2026-07-03 02:32:00 | YES | 381.9233 | 677.879 | 12.1455
2026-07-03 02:33:00 | YES | 381.8239 | 679.507 | 12.2372
2026-07-03 02:34:00 | YES | 383.4455 | 678.168 | 12.2227
2026-07-03 02:35:00 | YES | 383.4153 | 679.796 | 12.2046
2026-07-03 02:36:00 | YES | 382.2971 | 679.109 | 12.1347
2026-07-03 02:37:00 | YES | 381.411 | 678.639 | 12.283
2026-07-03 02:38:00 | YES | 382.7643 | 680.158 | 12.2782
2026-07-03 02:39:00 | YES | 381.8932 | 679 | 12.2408
2026-07-03 02:40:00 | YES | 381.8088 | 679.326 | 12.1938
2026-07-03 02:41:00 | YES | 382.0258 | 679.073 | 12.1142
2026-07-03 02:42:00 | YES | 382.8969 | 679.109 | 12.2468
2026-07-03 02:43:00 | YES | 382.9933 | 679.181 | 12.1793
2026-07-03 02:44:00 | YES | 382.0771 | 680.809 | 12.2661
2026-07-03 02:45:00 | YES | 382.5081 | 679.362 | 12.2058
2026-07-03 02:46:00 | YES | 381.9113 | 681.134 | 12.3107
2026-07-03 02:47:00 | YES | 382.0108 | 680.809 | 12.1287
2026-07-03 02:48:00 | YES | 381.9535 | 680.122 | 12.2131
2026-07-03 02:49:00 | YES | 379.7623 | 679.832 | 12.2058
2026-07-03 02:50:00 | YES | 377.5047 | 680.99 | 12.2058
2026-07-03 02:51:00 | YES | 377.9357 | 680.375 | 12.2396
2026-07-03 02:52:00 | YES | 378.5355 | 681.026 | 12.2999
2026-07-03 02:53:00 | YES | 379.1293 | 680.881 | 12.2745
2026-07-03 02:54:00 | YES | 379.1353 | 680.736 | 12.2661
2026-07-03 02:55:00 | YES | 378.421 | 681.93 | 12.2287
2026-07-03 02:56:00 | YES | 379.1956 | 681.026 | 12.2758
2026-07-03 02:57:00 | YES | 380.9347 | 682.075 | 12.2215
2026-07-03 02:58:00 | YES | 379.8738 | 680.736 | 12.1817
2026-07-03 02:59:00 | YES | 376.6366 | 680.99 | 12.2577
2026-07-03 03:00:00 | YES | 378.3969 | 680.845 | 12.2758
2026-07-03 03:01:00 | YES | 381.2361 | 682.038 | 12.2902
2026-07-03 03:02:00 | YES | 378.7917 | 680.375 | 12.2468
2026-07-03 03:03:00 | YES | 380.1812 | 681.641 | 12.3891
2026-07-03 03:04:00 | YES | 381.1367 | 681.713 | 12.1817
2026-07-03 03:05:00 | YES | 380.8594 | 681.713 | 12.2589
2026-07-03 03:06:00 | YES | 380.3138 | 682.255 | 12.2878
2026-07-03 03:07:00 | YES | 380.2445 | 680.736 | 12.207
2026-07-03 03:08:00 | YES | 380.5369 | 682.038 | 12.1865
2026-07-03 03:09:00 | YES | 381.1487 | 681.568 | 12.2444
2026-07-03 03:10:00 | YES | 382.074 | 681.134 | 12.1998
2026-07-03 03:11:00 | YES | 379.1444 | 682.509 | 12.1745
2026-07-03 03:12:00 | YES | 381.1035 | 681.858 | 12.2444
2026-07-03 03:13:00 | YES | 379.9039 | 682.364 | 12.1467
2026-07-03 03:14:00 | YES | 380.5127 | 682.762 | 12.2155
2026-07-03 03:15:00 | YES | 379.9732 | 682.147 | 12.2794
2026-07-03 03:16:00 | YES | 380.5399 | 683.232 | 12.1287
2026-07-03 03:17:00 | YES | 380.8051 | 681.17 | 12.2034
2026-07-03 03:18:00 | YES | 380.2174 | 682.943 | 12.1624
2026-07-03 03:19:00 | YES | 381.8751 | 683.377 | 12.2456
2026-07-03 03:20:00 | YES | 381.3778 | 683.955 | 12.1371
2026-07-03 03:21:00 | YES | 379.2408 | 683.558 | 12.0901
2026-07-03 03:22:00 | YES | 381.209 | 682.653 | 12.2094
2026-07-03 03:23:00 | YES | 381.2241 | 683.558 | 12.2299
2026-07-03 03:24:00 | YES | 380.2988 | 682.762 | 12.1962
2026-07-03 03:25:00 | YES | 379.5121 | 684.1 | 12.154
2026-07-03 03:26:00 | YES | 378.8339 | 684.136 | 12.3228
2026-07-03 03:27:00 | YES | 378.4541 | 683.413 | 12.2022
2026-07-03 03:28:00 | YES | 378.1467 | 685.004 | 12.2962
2026-07-03 03:29:00 | YES | 377.8513 | 683.087 | 12.2336
2026-07-03 03:30:00 | YES | 376.8808 | 685.077 | 12.2239
2026-07-03 03:31:00 | YES | 377.993 | 684.86 | 12.1781
2026-07-03 03:32:00 | YES | 378.21 | 683.521 | 12.2167
2026-07-03 03:33:00 | YES | 378.4813 | 683.558 | 12.1757
2026-07-03 03:34:00 | YES | 378.3095 | 685.547 | 12.0816
2026-07-03 03:35:00 | YES | 379.9582 | 684.57 | 12.2082
2026-07-03 03:36:00 | YES | 379.4608 | 684.643 | 12.2239
2026-07-03 03:37:00 | YES | 379.6718 | 684.643 | 12.2058
2026-07-03 03:38:00 | YES | 380.2656 | 685.294 | 12.1914
2026-07-03 03:39:00 | YES | 380.344 | 685.294 | 12.2263
2026-07-03 03:40:00 | YES | 379.8647 | 684.426 | 12.1443
2026-07-03 03:41:00 | YES | 379.8376 | 685.945 | 12.2239
2026-07-03 03:42:00 | YES | 378.8279 | 685.692 | 12.1781
2026-07-03 03:43:00 | YES | 377.7669 | 685.004 | 12.1974
2026-07-03 03:44:00 | YES | 379.5241 | 685.692 | 12.2034
2026-07-03 03:45:00 | YES | 379.1444 | 685.077 | 12.1889
2026-07-03 03:46:00 | YES | 380.1179 | 685.041 | 12.2106
2026-07-03 03:47:00 | YES | 379.5874 | 686.849 | 12.1733
2026-07-03 03:48:00 | YES | 377.2093 | 685.547 | 12.2191
2026-07-03 03:49:00 | YES | 378.2522 | 685.8 | 12.1793
2026-07-03 03:50:00 | YES | 379.3463 | 685.221 | 12.1528
2026-07-03 03:51:00 | YES | 378.8912 | 686.957 | 12.1335
2026-07-03 03:52:00 | YES | 380.8413 | 687.572 | 12.1914
2026-07-03 03:53:00 | YES | 378.9575 | 686.089 | 12.2661
2026-07-03 03:54:00 | YES | 379.8075 | 687.862 | 12.2299
2026-07-03 03:55:00 | YES | 379.4789 | 685.33 | 12.2275
2026-07-03 03:56:00 | YES | 380.6725 | 686.74 | 12.2902
2026-07-03 03:57:00 | YES | 380.2957 | 687.283 | 12.1962
2026-07-03 03:58:00 | YES | 380.6303 | 687.03 | 12.2468
2026-07-03 03:59:00 | YES | 378.8972 | 687.391 | 12.1709
2026-07-03 04:00:00 | YES | 381.5134 | 687.174 | 12.1467
2026-07-03 04:01:00 | YES | 380.4555 | 687.789 | 12.1588
2026-07-03 04:02:00 | YES | 379.931 | 687.391 | 12.16
2026-07-03 04:03:00 | YES | 380.9799 | 687.428 | 12.242
2026-07-03 04:04:00 | YES | 380.3138 | 686.234 | 12.1769
2026-07-03 04:05:00 | YES | 379.4367 | 687.609 | 12.207
2026-07-03 04:06:00 | YES | 376.6125 | 687.898 | 12.2034
2026-07-03 04:07:00 | YES | 377.2063 | 688.621 | 12.2263
2026-07-03 04:08:00 | YES | 377.9598 | 688.838 | 12.2577
2026-07-03 04:09:00 | YES | 377.8965 | 687.464 | 12.2528
2026-07-03 04:10:00 | YES | 375.9645 | 687.03 | 12.2082
2026-07-03 04:11:00 | YES | 378.6651 | 688.368 | 12.1926
2026-07-03 04:12:00 | YES | 377.571 | 688.657 | 12.2203
2026-07-03 04:13:00 | YES | 379.0841 | 688.151 | 12.1094
2026-07-03 04:14:00 | YES | 379.2046 | 688.368 | 12.2179
2026-07-03 04:15:00 | YES | 378.7616 | 688.947 | 12.148
2026-07-03 04:16:00 | YES | 378.6742 | 688.802 | 12.1359
2026-07-03 04:17:00 | YES | 380.2264 | 689.091 | 12.2155
2026-07-03 04:18:00 | YES | 379.8376 | 688.513 | 12.6483
2026-07-03 04:19:00 | YES | 379.7472 | 689.091 | 12.6652
2026-07-03 04:20:00 | YES | 380.1752 | 689.489 | 12.5555
2026-07-03 04:21:00 | YES | 381.857 | 688.368 | 12.7122
2026-07-03 04:22:00 | YES | 380.8172 | 689.417 | 12.7086
2026-07-03 04:23:00 | YES | 381.7546 | 688.513 | 12.6459
2026-07-03 04:24:00 | YES | 381.6641 | 690.285 | 12.6507
2026-07-03 04:25:00 | YES | 382.9481 | 689.489 | 12.6917
2026-07-03 04:26:00 | YES | 382.9994 | 688.802 | 12.6049
2026-07-03 04:27:00 | YES | 381.7735 | 689.345 | 12.6828
2026-07-03 04:28:00 | YES | 382.6708 | 689.2 | 12.5711
2026-07-03 04:29:00 | YES | 383.6323 | 688.766 | 12.6338
2026-07-03 04:30:00 | YES | 382.9481 | 688.549 | 12.6796
2026-07-03 04:31:00 | YES | 383.9488 | 689.67 | 12.6157
2026-07-03 04:32:00 | YES | 382.3061 | 689.2 | 12.576
2026-07-03 04:33:00 | YES | 382.4357 | 689.598 | 12.629
2026-07-03 04:34:00 | YES | 383.7951 | 688.223 | 12.6097
2026-07-03 04:35:00 | YES | 383.7439 | 689.562 | 12.6579
2026-07-03 04:36:00 | YES | 383.2495 | 689.128 | 12.6507
2026-07-03 04:37:00 | YES | 384.1598 | 688.477 | 12.6085
2026-07-03 04:38:00 | YES | 384.4612 | 689.272 | 12.5024
2026-07-03 04:39:00 | YES | 384.8259 | 689.887 | 12.6121
2026-07-03 04:40:00 | YES | 384.0362 | 689.851 | 12.5181
2026-07-03 04:41:00 | YES | 386.2154 | 689.815 | 12.5506
2026-07-03 04:42:00 | YES | 385.3835 | 689.381 | 12.5772
2026-07-03 04:43:00 | YES | 383.1079 | 689.815 | 12.6169
2026-07-03 04:44:00 | YES | 383.0958 | 689.128 | 12.5784
2026-07-03 04:45:00 | YES | 383.2947 | 689.959 | 12.5808
2026-07-03 04:46:00 | YES | 384.208 | 689.381 | 12.6242
2026-07-03 04:47:00 | YES | 384.0844 | 690.466 | 12.6097
2026-07-03 04:48:00 | YES | 384.1598 | 690.574 | 12.6374
2026-07-03 04:49:00 | YES | 384.3587 | 689.67 | 12.594
2026-07-03 04:50:00 | YES | 384.6903 | 691.008 | 12.7303
2026-07-03 04:51:00 | YES | 384.5908 | 690.249 | 12.6157
2026-07-03 04:52:00 | YES | 383.5841 | 689.706 | 12.6784
2026-07-03 04:53:00 | YES | 383.4907 | 689.959 | 12.6338
2026-07-03 04:54:00 | YES | 384.196 | 690.321 | 12.7833
2026-07-03 04:55:00 | YES | 384.1899 | 689.815 | 12.799
2026-07-03 04:56:00 | YES | 384.2502 | 690.43 | 12.6579
2026-07-03 04:57:00 | YES | 384.7023 | 690.032 | 12.6628
2026-07-03 04:58:00 | YES | 385.2147 | 689.959 | 12.711
2026-07-03 04:59:00 | YES | 386.345 | 690.321 | 12.6326
2026-07-03 05:00:00 | YES | 385.709 | 690.032 | 12.4349
2026-07-03 05:01:00 | YES | 386.8363 | 690.032 | 12.5157
2026-07-03 05:02:00 | YES | 386.8604 | 690.321 | 12.4349
2026-07-03 05:03:00 | YES | 386.3329 | 691.153 | 12.5121
2026-07-03 05:04:00 | YES | 387.1528 | 690.43 | 12.3143
2026-07-03 05:05:00 | YES | 385.5041 | 690.104 | 12.0732
2026-07-03 05:06:00 | YES | 384.8289 | 690.574 | 12.0949
2026-07-03 05:07:00 | YES | 384.9314 | 690.321 | 12.0394
2026-07-03 05:08:00 | YES | 385.5372 | 690.14 | 12.0407
2026-07-03 05:09:00 | YES | 385.1364 | 689.887 | 12.0539
2026-07-03 05:10:00 | YES | 385.4709 | 690.647 | 12.0997
2026-07-03 05:11:00 | YES | 385.5402 | 690.466 | 11.9876
2026-07-03 05:12:00 | YES | 385.0158 | 690.611 | 12.1142
2026-07-03 05:13:00 | YES | 385.5372 | 691.081 | 12.0346
2026-07-03 05:14:00 | YES | 386.0466 | 691.334 | 12.0153
2026-07-03 05:15:00 | YES | 385.3021 | 691.84 | 12.0214
2026-07-03 05:16:00 | YES | 385.3624 | 691.045 | 12.0045
2026-07-03 05:17:00 | YES | 385.2901 | 690.791 | 12.0298
2026-07-03 05:18:00 | YES | 385.2599 | 691.045 | 11.9912
2026-07-03 05:19:00 | YES | 386.0858 | 691.442 | 12.0202
2026-07-03 05:20:00 | YES | 385.48 | 691.479 | 12.0684
2026-07-03 05:21:00 | YES | 385.2449 | 691.334 | 12.0575
2026-07-03 05:22:00 | YES | 384.6692 | 691.008 | 12.1347
2026-07-03 05:23:00 | YES | 385.0067 | 691.479 | 12.0636
2026-07-03 05:24:00 | YES | 384.3858 | 691.768 | 12.1395
2026-07-03 05:25:00 | YES | 384.5124 | 691.84 | 12.113
2026-07-03 05:26:00 | YES | 384.7053 | 692.672 | 12.0696
2026-07-03 05:27:00 | YES | 384.63 | 691.189 | 12.113
2026-07-03 05:28:00 | YES | 383.8674 | 691.37 | 12.1902
2026-07-03 05:29:00 | YES | 382.5864 | 691.334 | 12.0431
2026-07-03 05:30:00 | YES | 380.6725 | 690.611 | 12.0394
2026-07-03 05:31:00 | YES | 380.6303 | 691.225 | 12.0925
2026-07-03 05:32:00 | YES | 380.0064 | 692.817 | 12.0624
2026-07-03 05:33:00 | YES | 380.5972 | 691.37 | 12.0889
2026-07-03 05:34:00 | YES | 381.6792 | 691.696 | 12.1407
2026-07-03 05:35:00 | YES | 382.6377 | 692.817 | 12.1094
2026-07-03 05:36:00 | YES | 382.2157 | 691.804 | 11.9273
2026-07-03 05:37:00 | YES | 381.7184 | 692.491 | 12.2143
2026-07-03 05:38:00 | YES | 382.487 | 691.37 | 12.0816
2026-07-03 05:39:00 | YES | 381.0854 | 691.515 | 12.019
2026-07-03 05:40:00 | YES | 381.8058 | 691.768 | 12.1021
2026-07-03 05:41:00 | YES | 381.7636 | 692.347 | 12.0997
2026-07-03 05:42:00 | YES | 382.5623 | 691.913 | 12.0829
2026-07-03 05:43:00 | YES | 382.3423 | 691.225 | 12.0575
2026-07-03 05:44:00 | YES | 381.848 | 692.564 | 12.1431
2026-07-03 05:45:00 | YES | 382.2549 | 692.745 | 12.1046
2026-07-03 05:46:00 | YES | 382.9753 | 692.745 | 12.1178
2026-07-03 05:47:00 | YES | 382.4418 | 691.949 | 12.1902
2026-07-03 05:48:00 | YES | 383.5238 | 692.383 | 12.0382
2026-07-03 05:49:00 | YES | 383.1531 | 692.527 | 12.1552
2026-07-03 05:50:00 | YES | 382.6648 | 691.949 | 12.1021
2026-07-03 05:51:00 | YES | 383.0928 | 692.708 | 12.1142
2026-07-03 05:52:00 | YES | 382.1404 | 693.179 | 12.0238
2026-07-03 05:53:00 | YES | 381.7485 | 691.696 | 12.1395
2026-07-03 05:54:00 | YES | 381.9897 | 692.708 | 12.0925
2026-07-03 05:55:00 | YES | 382.6829 | 692.998 | 12.1033
2026-07-03 05:56:00 | YES | 382.0349 | 693.757 | 12.1492
2026-07-03 05:57:00 | YES | 382.6317 | 691.768 | 12.0829
2026-07-03 05:58:00 | YES | 382.8999 | 692.998 | 12.0358
2026-07-03 05:59:00 | YES | 382.9481 | 693.287 | 12.019
2026-07-03 06:00:00 | YES | 382.4659 | 692.998 | 12.1058
2026-07-03 06:01:00 | YES | 382.8577 | 693.721 | 12.119
2026-07-03 06:02:00 | YES | 381.9927 | 693.866 | 12.1612
2026-07-03 06:03:00 | YES | 382.6045 | 693.613 | 12.0877
2026-07-03 06:04:00 | YES | 382.71 | 693.468 | 12.125
2026-07-03 06:05:00 | YES | 382.4177 | 693.323 | 12.0949
2026-07-03 06:06:00 | YES | 382.716 | 692.564 | 11.9514
2026-07-03 06:07:00 | YES | 383.2676 | 693.432 | 12.0419
2026-07-03 06:08:00 | YES | 382.6347 | 692.998 | 12.1552
2026-07-03 06:09:00 | YES | 381.8661 | 693.396 | 12.1962
2026-07-03 06:10:00 | YES | 382.502 | 693.251 | 12.0949
2026-07-03 06:11:00 | YES | 383.2073 | 693.902 | 12.1672
2026-07-03 06:12:00 | YES | 383.2857 | 693.323 | 12.113
2026-07-03 06:13:00 | YES | 383.4545 | 693.685 | 12.1058
2026-07-03 06:14:00 | YES | 383.6685 | 693.685 | 12.0829
2026-07-03 06:15:00 | YES | 384.1025 | 693.287 | 12.0804
2026-07-03 06:16:00 | YES | 383.6384 | 693.54 | 12.1853
2026-07-03 06:17:00 | YES | 383.78 | 693.576 | 12.1685
2026-07-03 06:18:00 | YES | 383.0084 | 694.083 | 12.1805
2026-07-03 06:19:00 | YES | 384.0181 | 694.589 | 12.1226
2026-07-03 06:20:00 | YES | 383.1079 | 694.01 | 12.1697
2026-07-03 06:21:00 | YES | 383.2104 | 694.227 | 12.1889
2026-07-03 06:22:00 | YES | 383.3882 | 694.915 | 12.0575
2026-07-03 06:23:00 | YES | 382.4478 | 694.372 | 12.1793
2026-07-03 06:24:00 | YES | 382.701 | 694.915 | 12.1552
2026-07-03 06:25:00 | YES | 383.9699 | 694.372 | 12.2106
2026-07-03 06:26:00 | YES | 383.2646 | 694.77 | 12.1311
2026-07-03 06:27:00 | YES | 383.2616 | 694.336 | 12.113
2026-07-03 06:28:00 | YES | 379.9823 | 694.734 | 12.2203
2026-07-03 06:29:00 | YES | 379.4397 | 694.589 | 12.1238
2026-07-03 06:30:00 | YES | 379.7803 | 695.276 | 12.2287
2026-07-03 06:31:00 | YES | 379.1745 | 695.493 | 11.7983
2026-07-03 06:32:00 | YES | 379.4518 | 695.674 | 11.7863
2026-07-03 06:33:00 | YES | 378.8188 | 694.589 | 12.3409
2026-07-03 06:34:00 | YES | 380.6243 | 695.204 | 11.8887
2026-07-03 06:35:00 | YES | 379.6206 | 695.855 | 12.377
2026-07-03 06:36:00 | YES | 379.4518 | 694.915 | 12.019
2026-07-03 06:37:00 | YES | 380.6544 | 695.493 | 12.1419
2026-07-03 06:38:00 | YES | 381.4622 | 696.181 | 12.1877
2026-07-03 06:39:00 | YES | 379.8376 | 695.819 | 12.2348
2026-07-03 06:40:00 | YES | 380.6514 | 696.723 | 11.8538
2026-07-03 06:41:00 | YES | 380.4133 | 696.398 | 11.8514
2026-07-03 06:42:00 | YES | 381.9897 | 696.542 | 12.1118
2026-07-03 06:43:00 | YES | 380.8322 | 695.855 | 12.0274
2026-07-03 06:44:00 | YES | 381.3989 | 696.578 | 12.3011
2026-07-03 06:45:00 | YES | 379.7381 | 696.036 | 12.2143
2026-07-03 06:46:00 | YES | 381.4049 | 696.759 | 12.0515
2026-07-03 06:47:00 | YES | 381.7455 | 696.578 | 12.1058
2026-07-03 06:48:00 | YES | 381.6882 | 696.325 | 12.1745
2026-07-03 06:49:00 | YES | 380.8925 | 696.398 | 12.1528
2026-07-03 06:50:00 | YES | 382.1042 | 696.832 | 12.0816
2026-07-03 06:51:00 | YES | 382.5111 | 697.302 | 12.119
2026-07-03 06:52:00 | YES | 382.4056 | 697.374 | 12.2119
2026-07-03 06:53:00 | YES | 382.4116 | 695.71 | 12.1781
2026-07-03 06:54:00 | YES | 382.285 | 697.193 | 12.1757
2026-07-03 06:55:00 | YES | 380.8744 | 696.723 | 12.236
2026-07-03 06:56:00 | YES | 380.2355 | 697.085 | 12.1299
2026-07-03 06:57:00 | YES | 381.3989 | 697.157 | 12.0515
2026-07-03 06:58:00 | YES | 381.634 | 697.772 | 12.025
2026-07-03 06:59:00 | YES | 381.4471 | 695.891 | 12.0262
2026-07-03 07:00:00 | YES | 382.3122 | 698.134 | 12.2468
2026-07-03 07:01:00 | YES | 382.0258 | 697.627 | 11.9755
2026-07-03 07:02:00 | YES | 381.5164 | 698.098 | 12.1648
2026-07-03 07:03:00 | YES | 382.3152 | 697.627 | 12.1094
2026-07-03 07:04:00 | YES | 382.2127 | 698.495 | 12.1576
2026-07-03 07:05:00 | YES | 382.3091 | 697.808 | 12.3481
2026-07-03 07:06:00 | YES | 381.4351 | 697.736 | 12.1323
2026-07-03 07:07:00 | YES | 381.1668 | 697.663 | 12.0286
2026-07-03 07:08:00 | YES | 380.35 | 698.061 | 12.1021
2026-07-03 07:09:00 | YES | 382.6437 | 698.495 | 12.1033
2026-07-03 07:10:00 | YES | 381.4923 | 698.242 | 12.0853
2026-07-03 07:11:00 | YES | 381.8058 | 698.351 | 12.0708
2026-07-03 07:12:00 | YES | 381.6008 | 698.64 | 12.2589
2026-07-03 07:13:00 | YES | 381.8721 | 698.387 | 12.0901
2026-07-03 07:14:00 | YES | 381.9957 | 699.617 | 12.0684
2026-07-03 07:15:00 | YES | 382.8547 | 699.291 | 12.2034
2026-07-03 07:16:00 | YES | 382.2398 | 699.4 | 12.1757
2026-07-03 07:17:00 | YES | 382.1554 | 699.4 | 12.154
2026-07-03 07:18:00 | YES | 381.848 | 699.255 | 12.2709
2026-07-03 07:19:00 | YES | 379.5754 | 699.617 | 12.4035
2026-07-03 07:20:00 | YES | 378.7706 | 699.544 | 12.1214
2026-07-03 07:21:00 | YES | 378.4029 | 699.761 | 12.0599
2026-07-03 07:22:00 | YES | 379.5513 | 699.906 | 12.3614
2026-07-03 07:23:00 | YES | 381.2422 | 699.689 | 12.2348
2026-07-03 07:24:00 | YES | 381.1427 | 699.689 | 12.0816
2026-07-03 07:25:00 | YES | 380.9829 | 699.834 | 12.3228
2026-07-03 07:26:00 | YES | 380.8895 | 700.051 | 12.3131
2026-07-03 07:27:00 | YES | 379.8557 | 700.521 | 12.2396
2026-07-03 07:28:00 | YES | 381.9414 | 701.063 | 12.2516
2026-07-03 07:29:00 | YES | 381.0402 | 700.593 | 12.2167
2026-07-03 07:30:00 | YES | 381.8962 | 700.34 | 12.2348
2026-07-03 07:31:00 | YES | 381.1608 | 700.738 | 12.1733
2026-07-03 07:32:00 | YES | 380.8232 | 700.774 | 12.3421
2026-07-03 07:33:00 | YES | 381.7455 | 700.955 | 12.2444
2026-07-03 07:34:00 | YES | 381.5406 | 701.28 | 12.3228
2026-07-03 07:35:00 | YES | 380.8262 | 701.28 | 12.2577
2026-07-03 07:36:00 | YES | 380.1481 | 700.485 | 12.2794
2026-07-03 07:37:00 | YES | 379.8738 | 701.28 | 12.1552
2026-07-03 07:38:00 | YES | 380.6454 | 701.714 | 12.2577
2026-07-03 07:39:00 | YES | 381.3296 | 702.112 | 12.2541
2026-07-03 07:40:00 | YES | 380.8443 | 701.678 | 12.2239
2026-07-03 07:41:00 | YES | 381.9957 | 701.425 | 12.336
2026-07-03 07:42:00 | YES | 381.5225 | 701.787 | 12.3384
2026-07-03 07:43:00 | YES | 381.9203 | 702.836 | 12.3493
2026-07-03 07:44:00 | YES | 381.5406 | 701.968 | 12.3782
2026-07-03 07:45:00 | YES | 380.3349 | 702.112 | 11.8839
2026-07-03 07:46:00 | YES | 380.5308 | 702.148 | 11.8574
2026-07-03 07:47:00 | YES | 382.3574 | 702.582 | 12.0865
2026-07-03 07:48:00 | YES | 380.989 | 702.836 | 12.5989
2026-07-03 07:49:00 | YES | 382.2067 | 702.908 | 12.2263
2026-07-03 07:50:00 | YES | 383.135 | 703.487 | 12.2058
2026-07-03 07:51:00 | YES | 382.6558 | 704.391 | 12.4482
2026-07-03 07:52:00 | YES | 382.3001 | 703.631 | 12.1395
2026-07-03 07:53:00 | YES | 381.7757 | 704.102 | 12.3951
2026-07-03 07:54:00 | YES | 382.3996 | 703.74 | 12.1793
2026-07-03 07:55:00 | YES | 383.6504 | 704.825 | 12.5096
2026-07-03 07:56:00 | YES | 382.6136 | 703.885 | 12.3155
2026-07-03 07:57:00 | YES | 382.0319 | 703.885 | 12.4349
2026-07-03 07:58:00 | YES | 382.9783 | 704.825 | 12.207
2026-07-03 07:59:00 | YES | 382.8788 | 704.246 | 12.4831
2026-07-03 08:00:00 | YES | 383.7469 | 705.44 | 12.1021
2026-07-03 08:01:00 | YES | 382.8276 | 704.68 | 12.1299
2026-07-03 08:02:00 | YES | 383.5057 | 704.246 | 12.2697
2026-07-03 08:03:00 | YES | 383.0536 | 704.427 | 12.7399
2026-07-03 08:04:00 | YES | 383.6896 | 703.631 | 12.1914
2026-07-03 08:05:00 | YES | 382.5503 | 704.825 | 12.6965
2026-07-03 08:06:00 | YES | 383.0958 | 704.21 | 12.4831
2026-07-03 08:07:00 | YES | 382.8547 | 705.693 | 12.2866
2026-07-03 08:08:00 | YES | 382.93 | 705.078 | 12.3674
2026-07-03 08:09:00 | YES | 382.0288 | 706.199 | 12.3674
2026-07-03 08:10:00 | YES | 381.4652 | 706.127 | 12.3059
2026-07-03 08:11:00 | YES | 382.0017 | 705.693 | 12.3698
2026-07-03 08:12:00 | YES | 381.8389 | 707.212 | 12.2794
2026-07-03 08:13:00 | YES | 381.414 | 705.476 | 12.412
2026-07-03 08:14:00 | YES | 382.2881 | 706.453 | 12.2999
2026-07-03 08:15:00 | YES | 382.0228 | 707.863 | 12.4072
2026-07-03 08:16:00 | YES | 381.7184 | 707.321 | 12.3951
2026-07-03 08:17:00 | YES | 382.1976 | 708.514 | 12.3601
2026-07-03 08:18:00 | YES | 380.1149 | 708.84 | 12.3626
2026-07-03 08:19:00 | YES | 381.0131 | 708.08 | 12.295
2026-07-03 08:20:00 | YES | 381.1939 | 707.935 | 12.424
2026-07-03 08:21:00 | YES | 379.8135 | 708.912 | 12.3638
2026-07-03 08:22:00 | YES | 379.9672 | 708.767 | 12.3879
2026-07-03 08:23:00 | YES | 381.3055 | 708.37 | 12.3312
2026-07-03 08:24:00 | YES | 379.8617 | 710.106 | 12.3915
2026-07-03 08:25:00 | YES | 379.8828 | 710.793 | 12.4421
2026-07-03 08:26:00 | YES | 380.7358 | 710.069 | 12.4192
2026-07-03 08:27:00 | YES | 381.3477 | 711.372 | 12.4265
2026-07-03 08:28:00 | YES | 381.9927 | 710.359 | 12.4084
2026-07-03 08:29:00 | YES | 381.6702 | 710.612 | 12.4216
2026-07-03 08:30:00 | YES | 381.5797 | 711.263 | 12.4337
2026-07-03 08:31:00 | YES | 378.8339 | 711.552 | 12.3445
2026-07-03 08:32:00 | YES | 380.8986 | 710.359 | 12.377
2026-07-03 08:33:00 | YES | 380.5972 | 711.01 | 12.4144
2026-07-03 08:34:00 | YES | 378.433 | 711.733 | 12.4807
2026-07-03 08:35:00 | YES | 378.3064 | 712.059 | 12.4952
2026-07-03 08:36:00 | YES | 378.9032 | 711.589 | 12.4699
2026-07-03 08:37:00 | YES | 378.2612 | 712.818 | 12.4699
2026-07-03 08:38:00 | YES | 378.3245 | 713.18 | 12.4023
2026-07-03 08:39:00 | YES | 379.072 | 713.071 | 12.4361
2026-07-03 08:40:00 | YES | 379.3764 | 713.795 | 12.4662
2026-07-03 08:41:00 | YES | 378.6259 | 715.603 | 12.3686
2026-07-03 08:42:00 | YES | 379.1655 | 716.037 | 12.5024
2026-07-03 08:43:00 | YES | 379.28 | 714.518 | 12.418
2026-07-03 08:44:00 | YES | 378.9032 | 714.301 | 12.418
2026-07-03 08:45:00 | YES | 379.6326 | 714.265 | 12.3951
2026-07-03 08:46:00 | YES | 379.1835 | 715.314 | 12.3843
2026-07-03 08:47:00 | YES | 379.8527 | 715.639 | 12.3987
2026-07-03 08:48:00 | YES | 378.9002 | 716.182 | 12.3843
2026-07-03 08:49:00 | YES | 379.6809 | 717.086 | 12.4409
2026-07-03 08:50:00 | YES | 379.289 | 716.254 | 12.2999
2026-07-03 08:51:00 | YES | 380.1541 | 717.954 | 12.3999
2026-07-03 08:52:00 | YES | 379.2257 | 716.363 | 12.3963
2026-07-03 08:53:00 | YES | 379.6146 | 717.412 | 12.3228
2026-07-03 08:54:00 | YES | 379.6929 | 717.737 | 12.4072
2026-07-03 08:55:00 | YES | 378.9665 | 719.039 | 12.4554
2026-07-03 08:56:00 | YES | 378.1979 | 719.112 | 12.4108
2026-07-03 08:57:00 | YES | 378.5958 | 719.112 | 12.4578
2026-07-03 08:58:00 | YES | 378.219 | 719.365 | 12.3987
2026-07-03 08:59:00 | YES | 378.1768 | 718.316 | 12.4759
2026-07-03 09:00:00 | YES | 378.0834 | 718.497 | 12.5157
2026-07-03 09:01:00 | YES | 378.0261 | 718.895 | 12.5145
2026-07-03 09:02:00 | YES | 377.4022 | 718.75 | 12.4952
2026-07-03 09:03:00 | YES | 377.2425 | 720.052 | 12.4638
2026-07-03 09:04:00 | YES | 377.2937 | 718.714 | 12.4795
2026-07-03 09:05:00 | YES | 377.2485 | 719.401 | 12.4747
2026-07-03 09:06:00 | YES | 377.1611 | 719.112 | 13.063
2026-07-03 09:07:00 | YES | 378.4481 | 719.22 | 13.1125
2026-07-03 09:08:00 | YES | 378.5054 | 720.161 | 13.7888
2026-07-03 09:09:00 | YES | 380.4464 | 719.944 | 13.7756
2026-07-03 09:10:00 | YES | 380.7931 | 719.944 | 13.8129
2026-07-03 09:11:00 | YES | 381.1819 | 720.088 | 13.7695
2026-07-03 09:12:00 | YES | 381.851 | 719.98 | 13.9106
2026-07-03 09:13:00 | YES | 382.8577 | 719.907 | 13.8515
2026-07-03 09:14:00 | YES | 383.4364 | 720.703 | 13.8407
2026-07-03 09:15:00 | YES | 381.8028 | 720.233 | 13.8949
2026-07-03 09:16:00 | YES | 379.4367 | 720.667 | 13.8153
2026-07-03 09:17:00 | YES | 381.2783 | 721.318 | 13.9251
2026-07-03 09:18:00 | YES | 380.998 | 720.703 | 13.8443
2026-07-03 09:19:00 | YES | 382.2428 | 721.752 | 13.8648
2026-07-03 09:20:00 | YES | 383.2013 | 721.571 | 13.8419
2026-07-03 09:21:00 | YES | 383.3972 | 721.933 | 13.8624
2026-07-03 09:22:00 | YES | 383.7891 | 721.173 | 13.8937
2026-07-03 09:23:00 | YES | 384.3738 | 721.752 | 13.8105
2026-07-03 09:24:00 | YES | 384.2593 | 720.667 | 13.8153
2026-07-03 09:25:00 | YES | 385.0218 | 721.607 | 13.8551
2026-07-03 09:26:00 | YES | 385.5222 | 721.716 | 13.8334
2026-07-03 09:27:00 | YES | 384.5275 | 722.475 | 13.878
2026-07-03 09:28:00 | YES | 384.9193 | 721.571 | 13.8515
2026-07-03 09:29:00 | YES | 384.6722 | 721.607 | 13.8443
2026-07-03 09:30:00 | YES | 383.3279 | 722.403 | 13.8358
2026-07-03 09:31:00 | YES | 383.5208 | 722.512 | 13.8841
2026-07-03 09:32:00 | YES | 383.5299 | 722.005 | 13.8575
2026-07-03 09:33:00 | YES | 384.7626 | 722.62 | 13.872
2026-07-03 09:34:00 | YES | 384.4702 | 723.126 | 13.9058
2026-07-03 09:35:00 | YES | 385.8085 | 722.548 | 13.8853
2026-07-03 09:36:00 | YES | 385.7422 | 722.909 | 13.9395
2026-07-03 09:37:00 | YES | 384.9103 | 723.09 | 13.907
2026-07-03 09:38:00 | YES | 385.5402 | 723.126 | 13.8612
2026-07-03 09:39:00 | YES | 385.067 | 722.909 | 13.8551
2026-07-03 09:40:00 | YES | 385.2961 | 723.199 | 13.9106
2026-07-03 09:41:00 | YES | 386.4806 | 723.38 | 13.8539
2026-07-03 09:42:00 | YES | 386.0466 | 723.452 | 13.9142
2026-07-03 09:43:00 | YES | 386.7579 | 723.38 | 13.9166
2026-07-03 09:44:00 | YES | 386.8092 | 722.692 | 13.9504
2026-07-03 09:45:00 | YES | 386.9569 | 723.38 | 13.8383
2026-07-03 09:46:00 | YES | 387.0443 | 723.524 | 13.9106
2026-07-03 09:47:00 | YES | 387.9033 | 723.85 | 13.8756
2026-07-03 09:48:00 | YES | 386.8031 | 723.669 | 13.8853
2026-07-03 09:49:00 | YES | 386.4625 | 723.597 | 13.8479
2026-07-03 09:50:00 | YES | 387.7797 | 723.524 | 13.8889
2026-07-03 09:51:00 | YES | 388.063 | 723.886 | 13.8973
2026-07-03 09:52:00 | YES | 387.9334 | 725.08 | 13.8817
2026-07-03 09:53:00 | YES | 388.4729 | 723.741 | 13.907
2026-07-03 09:54:00 | YES | 388.7774 | 724.284 | 13.8358
2026-07-03 09:55:00 | YES | 388.3675 | 724.899 | 13.784
2026-07-03 09:56:00 | YES | 389.7238 | 725.514 | 13.9022
2026-07-03 09:57:00 | YES | 388.7533 | 724.646 | 13.8431
2026-07-03 09:58:00 | YES | 387.8973 | 726.128 | 13.8238
2026-07-03 09:59:00 | YES | 390.5918 | 726.128 | 13.8804
2026-07-03 10:00:00 | YES | 387.9244 | 726.382 | 12.8701
2026-07-03 10:01:00 | YES | 386.1973 | 724.935 | 12.3565
2026-07-03 10:02:00 | YES | 384.3587 | 725.477 | 12.5868
2026-07-03 10:03:00 | YES | 383.2917 | 724.501 | 12.5723
2026-07-03 10:04:00 | YES | 382.2639 | 726.454 | 12.4253
2026-07-03 10:05:00 | YES | 381.3929 | 725.839 | 12.459
2026-07-03 10:06:00 | YES | 381.6099 | 726.128 | 12.4011
2026-07-03 10:07:00 | YES | 379.5874 | 726.201 | 12.459
2026-07-03 10:08:00 | YES | 380.0365 | 726.526 | 12.4228
2026-07-03 10:09:00 | YES | 379.4548 | 727.648 | 12.4385
2026-07-03 10:10:00 | YES | 377.4293 | 727.033 | 12.4216
2026-07-03 10:11:00 | YES | 377.8965 | 727.286 | 12.5301
2026-07-03 10:12:00 | YES | 377.6313 | 726.743 | 12.4988
2026-07-03 10:13:00 | YES | 376.5402 | 727.105 | 12.5096
2026-07-03 10:14:00 | YES | 376.3865 | 727.105 | 12.5543
2026-07-03 10:15:00 | YES | 376.8446 | 727.177 | 12.5109
2026-07-03 10:16:00 | YES | 374.6956 | 727.322 | 12.465
2026-07-03 10:17:00 | YES | 375.7264 | 727.394 | 12.4795
2026-07-03 10:18:00 | YES | 375.3014 | 727.141 | 12.4421
2026-07-03 10:19:00 | YES | 374.5057 | 727.394 | 12.4855
2026-07-03 10:20:00 | YES | 374.6473 | 727.611 | 12.5048
2026-07-03 10:21:00 | YES | 374.7468 | 727.865 | 12.4687
2026-07-03 10:22:00 | YES | 372.8449 | 728.154 | 12.5723
2026-07-03 10:23:00 | YES | 373.4176 | 728.479 | 12.4482
2026-07-03 10:24:00 | YES | 373.0378 | 729.601 | 12.4976
2026-07-03 10:25:00 | YES | 372.7937 | 728.552 | 12.5121
2026-07-03 10:26:00 | YES | 372.4923 | 728.696 | 12.5193
2026-07-03 10:27:00 | YES | 371.4404 | 729.239 | 12.5808
2026-07-03 10:28:00 | YES | 372.2903 | 730.65 | 12.6061
2026-07-03 10:29:00 | YES | 371.3198 | 730.035 | 12.4964
2026-07-03 10:30:00 | YES | 370.6115 | 730.65 | 12.506
2026-07-03 10:31:00 | YES | 370.7019 | 730.577 | 12.465
2026-07-03 10:32:00 | YES | 369.9454 | 730.143 | 12.5567
2026-07-03 10:33:00 | YES | 369.2521 | 730.396 | 12.5096
2026-07-03 10:34:00 | YES | 369.8128 | 730.758 | 12.447
2026-07-03 10:35:00 | YES | 369.0354 | 729.601 | 12.5092
2026-07-03 10:36:00 | YES | 369.3697 | 730.65 | 12.4674
2026-07-03 10:37:00 | YES | 369.6832 | 731.084 | 12.5012
2026-07-03 10:38:00 | YES | 369.2491 | 730.867 | 12.4494
2026-07-03 10:39:00 | YES | 369.1497 | 731.626 | 12.5012
2026-07-03 10:40:00 | YES | 368.6192 | 731.59 | 12.5832
2026-07-03 10:41:00 | YES | 367.9229 | 731.301 | 12.5567
2026-07-03 10:42:00 | YES | 367.6276 | 731.011 | 12.5362
2026-07-03 10:43:00 | YES | 367.7059 | 731.047 | 12.4819
2026-07-03 10:44:00 | YES | 368.3811 | 731.807 | 12.5109
2026-07-03 10:45:00 | YES | 366.8047 | 731.011 | 12.5
2026-07-03 10:46:00 | YES | 366.2682 | 729.528 | 12.5277
2026-07-03 10:47:00 | YES | 365.6051 | 728.624 | 12.5157
2026-07-03 10:48:00 | YES | 367.2297 | 727.575 | 12.4916
2026-07-03 10:49:00 | YES | 364.8908 | 726.888 | 12.5362
2026-07-03 10:50:00 | YES | 366.2411 | 725.948 | 12.588
2026-07-03 10:51:00 | YES | 366.8138 | 725.803 | 12.5989
2026-07-03 10:52:00 | YES | 365.6563 | 724.646 | 12.5265
2026-07-03 10:53:00 | YES | 364.4025 | 723.669 | 12.5145
2026-07-03 10:54:00 | YES | 365.1771 | 724.754 | 12.5362
2026-07-03 10:55:00 | YES | 365.3097 | 724.501 | 12.6302
2026-07-03 10:56:00 | YES | 364.9661 | 723.886 | 12.5434
2026-07-03 10:57:00 | YES | 365.1741 | 725.08 | 12.594
2026-07-03 10:58:00 | YES | 364.517 | 724.718 | 12.5338
2026-07-03 10:59:00 | YES | 364.6316 | 724.609 | 12.6013
2026-07-03 11:00:00 | YES | 364.0197 | 723.38 | 12.5169
2026-07-03 11:01:00 | YES | 364.3693 | 724.646 | 12.4638
2026-07-03 11:02:00 | YES | 363.6158 | 724.356 | 12.453
2026-07-03 11:03:00 | YES | 364.1583 | 722.801 | 12.4916
2026-07-03 11:04:00 | YES | 363.1516 | 723.597 | 12.4964
2026-07-03 11:05:00 | YES | 363.658 | 723.524 | 12.5205
2026-07-03 11:06:00 | YES | 363.447 | 722.837 | 12.4964
2026-07-03 11:07:00 | YES | 363.7484 | 722.222 | 12.5482
2026-07-03 11:08:00 | YES | 363.019 | 722.331 | 12.5398
2026-07-03 11:09:00 | YES | 362.7719 | 723.126 | 12.5615
2026-07-03 11:10:00 | YES | 363.1697 | 722.186 | 12.6169
2026-07-03 11:11:00 | YES | 362.6483 | 724.139 | 12.5422
2026-07-03 11:12:00 | YES | 361.7893 | 723.452 | 12.5422
2026-07-03 11:13:00 | YES | 361.8465 | 723.669 | 12.6157
2026-07-03 11:14:00 | YES | 362.0696 | 724.284 | 12.5229
2026-07-03 11:15:00 | YES | 361.7501 | 723.886 | 12.5615
2026-07-03 11:16:00 | YES | 361.2106 | 725.694 | 12.6905
2026-07-03 11:17:00 | YES | 360.9092 | 724.935 | 12.5518
2026-07-03 11:18:00 | YES | 360.9092 | 724.465 | 12.6579
2026-07-03 11:19:00 | YES | 360.8037 | 725.55 | 12.6242
2026-07-03 11:20:00 | YES | 360.5415 | 727.105 | 12.6194
2026-07-03 11:21:00 | YES | 359.2966 | 725.405 | 12.6507
2026-07-03 11:22:00 | YES | 359.8211 | 726.707 | 12.6326
2026-07-03 11:23:00 | YES | 359.1218 | 727.394 | 12.5965
2026-07-03 11:24:00 | YES | 358.8958 | 727.72 | 12.5579
2026-07-03 11:25:00 | YES | 360.0502 | 727.792 | 12.6194
2026-07-03 11:26:00 | YES | 359.1942 | 728.299 | 12.6109
2026-07-03 11:27:00 | YES | 358.8264 | 730.469 | 12.6374
2026-07-03 11:28:00 | YES | 358.4135 | 728.986 | 12.6013
2026-07-03 11:29:00 | YES | 357.8951 | 731.047 | 12.582
2026-07-03 11:30:00 | YES | 358.7119 | 729.962 | 12.6049
2026-07-03 11:31:00 | YES | 358.1151 | 732.675 | 12.5796
2026-07-03 11:32:00 | YES | 358.5401 | 733.29 | 12.5856
2026-07-03 11:33:00 | YES | 357.3254 | 733.435 | 12.629
2026-07-03 11:34:00 | YES | 358.3623 | 732.35 | 12.6543
2026-07-03 11:35:00 | YES | 357.669 | 732.82 | 12.6362
2026-07-03 11:36:00 | YES | 357.3917 | 732.53 | 12.6121
2026-07-03 11:37:00 | YES | 356.9818 | 735.822 | 12.5579
2026-07-03 11:38:00 | YES | 357.0994 | 734.664 | 12.582
2026-07-03 11:39:00 | YES | 356.5629 | 736.003 | 12.6049
2026-07-03 11:40:00 | YES | 356.3579 | 737.015 | 12.6507
2026-07-03 11:41:00 | YES | 355.9058 | 737.341 | 12.5772
2026-07-03 11:42:00 | YES | 356.4091 | 737.052 | 12.6555
2026-07-03 11:43:00 | YES | 356.0384 | 738.788 | 12.5265
2026-07-03 11:44:00 | YES | 355.7159 | 737.522 | 12.6157
2026-07-03 11:45:00 | YES | 355.8455 | 739.836 | 12.6037
2026-07-03 11:46:00 | YES | 351.7494 | 738.932 | 8.9349
2026-07-03 11:47:00 |  | 328.4807 | 739.583
2026-07-03 11:48:00 |  | 311.219 | 740.09
2026-07-03 11:49:00 |  | 295.7447 | 741.5
2026-07-03 11:50:00 |  | 281.3645 | 740.922
2026-07-03 11:51:00 |  | 267.56 | 742.115
2026-07-03 11:52:00 |  | 254.714 | 743.634
2026-07-03 11:53:00 |  | 242.4558 | 744.683
2026-07-03 11:54:00 |  | 230.7973 | 744.538
2026-07-03 11:55:00 | YES | 228.6693 | 744.032 | 5.1878
2026-07-03 11:56:00 | YES | 239.719 | 746.528 | 13.139
2026-07-03 11:57:00 | YES | 247.7425 | 745.009 | 13.2752
2026-07-03 11:58:00 | YES | 255.3168 | 744.973 | 13.2415
2026-07-03 11:59:00 | YES | 261.4897 | 747.649 | 13.2342
2026-07-03 12:00:00 | YES | 265.6702 | 745.479 | 13.1969
2026-07-03 12:01:00 | YES | 268.8923 | 747.938 | 13.4223
2026-07-03 12:02:00 | YES | 274.5979 | 747.323 | 12.4445
2026-07-03 12:03:00 | YES | 278.896 | 747.975 | 13.4452
2026-07-03 12:04:00 | YES | 282.8294 | 749.349 | 13.2728
2026-07-03 12:05:00 | YES | 285.5993 | 749.747 | 13.1812
2026-07-03 12:06:00 | YES | 288.5049 | 751.447 | 13.262
2026-07-03 12:07:00 | YES | 291.1784 | 749.168 | 13.2053
2026-07-03 12:08:00 | YES | 293.3124 | 750.651 | 13.0859
2026-07-03 12:09:00 | YES | 294.8616 | 751.772 | 13.1064
2026-07-03 12:10:00 | YES | 297.4748 | 750.181 | 13.1004
2026-07-03 12:11:00 | YES | 302.653 | 752.17 | 14.8558
2026-07-03 12:12:00 | YES | 307.6383 | 751.302 | 16.3713
2026-07-03 12:13:00 | YES | 312.7894 | 751.411 | 16.2507
2026-07-03 12:14:00 | YES | 317.9495 | 753.834 | 16.3472
2026-07-03 12:15:00 | YES | 321.6598 | 751.157 | 16.4087
2026-07-03 12:16:00 | YES | 324.6106 | 751.989 | 16.352
2026-07-03 12:17:00 | YES | 328.4686 | 754.847 | 16.3797
2026-07-03 12:18:00 | YES | 332.4623 | 754.232 | 16.3809
2026-07-03 12:19:00 | YES | 335.0936 | 753.942 | 16.5871
2026-07-03 12:20:00 | YES | 337.755 | 756.981 | 16.3315
2026-07-03 12:21:00 | YES | 339.0149 | 756.04 | 16.2941
2026-07-03 12:22:00 | YES | 341.9054 | 754.847 | 16.2772
2026-07-03 12:23:00 | YES | 344.1237 | 754.883 | 16.2785
2026-07-03 12:24:00 | YES | 345.1365 | 755.606 | 16.3098
2026-07-03 12:25:00 | YES | 346.9178 | 755.896 | 16.2664
2026-07-03 12:26:00 | YES | 349.4918 | 758.644 | 16.2109
2026-07-03 12:27:00 | YES | 350.8723 | 758.283 | 16.1953
2026-07-03 12:28:00 | YES | 351.7464 | 757.234 | 16.1916
2026-07-03 12:29:00 | YES | 353.7025 | 757.559 | 16.1953
2026-07-03 12:30:00 | YES | 355.0468 | 758.427 | 16.1929
2026-07-03 12:31:00 | YES | 356.81 | 760.38 | 16.1302
2026-07-03 12:32:00 | YES | 356.1831 | 758.644 | 16.1265
2026-07-03 12:33:00 | YES | 360.5324 | 759.368 | 16.135
2026-07-03 12:34:00 | YES | 359.4293 | 759.332 | 16.2531
2026-07-03 12:35:00 | YES | 361.2558 | 759.512 | 16.0759
2026-07-03 12:36:00 | YES | 362.2625 | 761.863 | 16.1615
2026-07-03 12:37:00 | YES | 362.5006 | 760.742 | 16.223
2026-07-03 12:38:00 | YES | 363.2963 | 760.091 | 16.0711
2026-07-03 12:39:00 | YES | 364.5351 | 761.9 | 16.1482
2026-07-03 12:40:00 | YES | 365.0565 | 762.117 | 16.053
2026-07-03 12:41:00 | YES | 366.7203 | 763.166 | 16.1181
2026-07-03 12:42:00 | YES | 367.3261 | 763.274 | 16.0928
2026-07-03 12:43:00 | YES | 367.5944 | 762.985 | 16.1977
2026-07-03 12:44:00 | YES | 369.1105 | 763.672 | 16.1277
2026-07-03 12:45:00 | YES | 367.9772 | 762.804 | 16.094
2026-07-03 12:46:00 | YES | 369.2552 | 762.334 | 16.1362
2026-07-03 12:47:00 | YES | 368.6614 | 763.057 | 16.1398
2026-07-03 12:48:00 | YES | 369.0713 | 763.31 | 16.0988
2026-07-03 12:49:00 | YES | 370.729 | 764.757 | 16.1036
2026-07-03 12:50:00 | YES | 370.509 | 765.625 | 16.0807
2026-07-03 12:51:00 | YES | 372.1185 | 766.204 | 16.0518
2026-07-03 12:52:00 | YES | 373.0167 | 766.059 | 16.0602
2026-07-03 12:53:00 | YES | 374.0566 | 766.891 | 16.0928
2026-07-03 12:54:00 | YES | 374.1108 | 764.793 | 16.0819
2026-07-03 12:55:00 | YES | 373.6768 | 765.806 | 16.1699
2026-07-03 12:56:00 | YES | 375.1899 | 765.806 | 16.0807
2026-07-03 12:57:00 | YES | 374.8674 | 766.095 | 16.0373
2026-07-03 12:58:00 | YES | 375.2411 | 767.47 | 15.8854
2026-07-03 12:59:00 | YES | 375.5305 | 766.204 | 16.0976
2026-07-03 13:00:00 | YES | 375.3707 | 765.191 | 15.9963
2026-07-03 13:01:00 | YES | 374.3761 | 766.312 | 16.006
2026-07-03 13:02:00 | YES | 374.5388 | 768.157 | 16.0892
2026-07-03 13:03:00 | YES | 374.3037 | 768.699 | 16.1145
2026-07-03 13:04:00 | YES | 374.6142 | 768.808 | 16.1024
2026-07-03 13:05:00 | YES | 375.0814 | 768.302 | 16.0795
2026-07-03 13:06:00 | YES | 374.997 | 768.482 | 16.1398
2026-07-03 13:07:00 | YES | 375.431 | 767.361 | 16.188
2026-07-03 13:08:00 | YES | 375.862 | 768.916 | 15.9975
2026-07-03 13:09:00 | YES | 375.7294 | 769.387 | 16.1603
2026-07-03 13:10:00 | YES | 376.4498 | 768.157 | 16.0397
2026-07-03 13:11:00 | YES | 375.633 | 767.325 | 16.088
2026-07-03 13:12:00 | YES | 376.1032 | 770.906 | 16.0229
2026-07-03 13:13:00 | YES | 376.4709 | 767.723 | 16.059
2026-07-03 13:14:00 | YES | 377.2696 | 769.097 | 15.883
2026-07-03 13:15:00 | YES | 377.1611 | 770.725 | 15.889
2026-07-03 13:16:00 | YES | 376.9863 | 768.953 | 16.0192
2026-07-03 13:17:00 | YES | 375.0512 | 768.012 | 16.0831
2026-07-03 13:18:00 | YES | 374.3068 | 767.433 | 16.1109
2026-07-03 13:19:00 | YES | 373.7914 | 767.506 | 15.9831
2026-07-03 13:20:00 | YES | 374.4846 | 767.108 | 16.147
2026-07-03 13:21:00 | YES | 374.6172 | 766.529 | 16.0711
2026-07-03 13:22:00 | YES | 375.2562 | 765.01 | 16.0964
2026-07-03 13:23:00 | YES | 375.5727 | 764.793 | 16.0566
2026-07-03 13:24:00 | YES | 374.4544 | 763.817 | 16.1555
2026-07-03 13:25:00 | YES | 375.003 | 762.804 | 16.106
2026-07-03 13:26:00 | YES | 374.6775 | 761.285 | 16.1567
2026-07-03 13:27:00 | YES | 374.9819 | 760.851 | 16.0819
2026-07-03 13:28:00 | YES | 375.5003 | 760.525 | 16.1145
2026-07-03 13:29:00 | YES | 375.3225 | 760.815 | 16.1036
2026-07-03 13:30:00 | YES | 375.1055 | 760.742 | 16.1265
2026-07-03 13:31:00 | YES | 375.2954 | 760.453 | 16.0988
2026-07-03 13:32:00 | YES | 375.9374 | 761.14 | 16.1458
2026-07-03 13:33:00 | YES | 375.7806 | 760.272 | 16.053
2026-07-03 13:34:00 | YES | 375.8078 | 760.127 | 16.0976
2026-07-03 13:35:00 | YES | 376.1665 | 761.357 | 16.0602
2026-07-03 13:36:00 | YES | 374.9126 | 761.502 | 16.1712
2026-07-03 13:37:00 | YES | 375.5154 | 761.502 | 16.0421
2026-07-03 13:38:00 | YES | 373.7522 | 761.936 | 16.1675
2026-07-03 13:39:00 | YES | 374.4303 | 763.057 | 16.1193
2026-07-03 13:40:00 | YES | 372.2391 | 762.804 | 16.1277
2026-07-03 13:41:00 | YES | 373.3694 | 763.563 | 16.1482
2026-07-03 13:42:00 | YES | 373.1946 | 763.744 | 16.0783
2026-07-03 13:43:00 | YES | 374.0867 | 764.034 | 16.1181
2026-07-03 13:44:00 | YES | 372.7123 | 764.757 | 16.1193
2026-07-03 13:45:00 | YES | 372.5978 | 765.914 | 16.1085
2026-07-03 13:46:00 | YES | 374.1108 | 766.059 | 16.1362
2026-07-03 13:47:00 | YES | 372.212 | 765.914 | 16.0349
2026-07-03 13:48:00 | YES | 373.7853 | 766.71 | 16.188
2026-07-03 13:49:00 | YES | 371.8322 | 767.614 | 16.1699
2026-07-03 13:50:00 | YES | 372.7635 | 767.65 | 16.0759
2026-07-03 13:51:00 | YES | 372.1879 | 768.374 | 16.1434
2026-07-03 13:52:00 | YES | 372.6098 | 768.844 | 16.1374
2026-07-03 13:53:00 | YES | 372.2512 | 769.459 | 16.1133
2026-07-03 13:54:00 | YES | 371.8473 | 770.255 | 16.0976
2026-07-03 13:55:00 | YES | 371.2535 | 771.05 | 16.2254
2026-07-03 13:56:00 | YES | 370.9009 | 771.448 | 16.2375
2026-07-03 13:57:00 | YES | 371.2143 | 772.244 | 16.1205
2026-07-03 13:58:00 | YES | 369.6349 | 772.714 | 16.1109
2026-07-03 13:59:00 | YES | 369.2552 | 774.052 | 16.2025
2026-07-03 14:00:00 | YES | 368.4203 | 774.342 | 16.1458
2026-07-03 14:01:00 | YES | 368.0073 | 774.812 | 16.1989
2026-07-03 14:02:00 | YES | 367.3412 | 775.969 | 16.1591
2026-07-03 14:03:00 | YES | 369.4451 | 775.969 | 16.182
2026-07-03 14:04:00 | YES | 367.9681 | 777.054 | 16.2013
2026-07-03 14:05:00 | YES | 368.4986 | 777.669 | 16.188
2026-07-03 14:06:00 | YES | 367.947 | 778.212 | 16.1772
2026-07-03 14:07:00 | YES | 367.8747 | 779.839 | 16.2013
2026-07-03 14:08:00 | YES | 367.3593 | 779.876 | 16.2748
2026-07-03 14:09:00 | YES | 366.6902 | 781.214 | 16.1687
2026-07-03 14:10:00 | YES | 366.6178 | 781.829 | 16.2507
2026-07-03 14:11:00 | YES | 366.3888 | 782.624 | 16.311
2026-07-03 14:12:00 | YES | 366.2592 | 783.239 | 16.2254
2026-07-03 14:13:00 | YES | 365.0746 | 783.637 | 16.1663
2026-07-03 14:14:00 | YES | 365.6654 | 784.505 | 16.2628
2026-07-03 14:15:00 | YES | 364.1614 | 785.12 | 16.2423
2026-07-03 14:16:00 | YES | 364.6828 | 785.337 | 16.3411
2026-07-03 14:17:00 | YES | 362.8924 | 785.988 | 15.5985
2026-07-03 14:18:00 | YES | 342.032 | 787.109 | 1.114
2026-07-03 14:19:00 |  | 319.996 | 787.941
2026-07-03 14:20:00 |  | 300.6456 | 788.267
2026-07-03 14:21:00 |  | 279.6134 | 788.737
2026-07-03 14:22:00 |  | 260.6066 | 790.509
2026-07-03 14:23:00 |  | 246.57 | 790.509
2026-07-03 14:24:00 |  | 231.8793 | 790.979
2026-07-03 14:25:00 | YES | 231.162 | 792.824 | 9.1073
2026-07-03 14:26:00 | YES | 230.2367 | 792.969 | 9.2978
2026-07-03 14:27:00 | YES | 229.7845 | 793.258 | 9.3256
2026-07-03 14:28:00 | YES | 228.3137 | 794.018 | 9.2773
2026-07-03 14:29:00 | YES | 229.6941 | 795.175 | 11.679
2026-07-03 14:30:00 | YES | 237.7357 | 795.32 | 14.1734
2026-07-03 14:31:00 | YES | 247.3446 | 796.115 | 16.5485
2026-07-03 14:32:00 | YES | 255.1601 | 796.332 | 16.7523
2026-07-03 14:33:00 | YES | 261.6946 | 797.671 | 16.7535
2026-07-03 14:34:00 | YES | 267.5088 | 797.996 | 16.6329
2026-07-03 14:35:00 | YES | 272.5634 | 797.743 | 16.5895
2026-07-03 14:36:00 | YES | 280.5085 | 798.177 | 18.4498
2026-07-03 14:37:00 | YES | 287.9593 | 799.515 | 18.9767
2026-07-03 14:38:00 | YES | 294.2467 | 800.673 | 18.7391
2026-07-03 14:39:00 | YES | 301.0435 | 801.505 | 18.7705
2026-07-03 14:40:00 | YES | 305.2511 | 801.071 | 18.7404
2026-07-03 14:41:00 | YES | 309.3533 | 802.336 | 18.7801
2026-07-03 14:42:00 | YES | 313.0214 | 803.096 | 18.7488
2026-07-03 14:43:00 | YES | 318.073 | 803.566 | 18.7524
2026-07-03 14:44:00 | YES | 320.7556 | 804.724 | 18.7367
2026-07-03 14:45:00 | YES | 324.5654 | 804.507 | 18.6511
2026-07-03 14:46:00 | YES | 327.6186 | 805.158 | 18.6523
2026-07-03 14:47:00 | YES | 330.5996 | 804.941 | 18.7054
2026-07-03 14:48:00 | YES | 330.9371 | 806.207 | 18.7838
2026-07-03 14:49:00 | YES | 334.3099 | 806.858 | 18.715
2026-07-03 14:50:00 | YES | 336.905 | 806.713 | 18.703
2026-07-03 14:51:00 | YES | 338.6411 | 807.617 | 18.6572
2026-07-03 14:52:00 | YES | 341.0102 | 807.255 | 18.6029
2026-07-03 14:53:00 | YES | 342.6981 | 808.955 | 18.6897
2026-07-03 14:54:00 | YES | 342.9513 | 809.751 | 18.7102
2026-07-03 14:55:00 | YES | 344.6361 | 809.968 | 18.715
2026-07-03 14:56:00 | YES | 346.2848 | 810.909 | 18.621
2026-07-03 14:57:00 | YES | 348.0963 | 810.294 | 18.6403
2026-07-03 14:58:00 | YES | 349.8384 | 810.619 | 18.7247
2026-07-03 14:59:00 | YES | 350.9989 | 810.8 | 18.7199
2026-07-03 15:00:00 | YES | 350.6884 | 811.813 | 18.5824
2026-07-03 15:01:00 | YES | 351.8518 | 811.921 | 18.5053
2026-07-03 15:02:00 | YES | 353.0575 | 812.862 | 18.6487
2026-07-03 15:03:00 | YES | 353.6422 | 813.332 | 18.5354
2026-07-03 15:04:00 | YES | 353.9044 | 814.381 | 18.6101
2026-07-03 15:05:00 | YES | 355.0709 | 814.706 | 18.6982
2026-07-03 15:06:00 | YES | 356.2675 | 815.574 | 18.6439
2026-07-03 15:07:00 | YES | 357.5907 | 815.864 | 18.4703
2026-07-03 15:08:00 | YES | 356.4212 | 815.9 | 18.6909
2026-07-03 15:09:00 | YES | 358.6908 | 816.876 | 18.5378
2026-07-03 15:10:00 | YES | 360.008 | 816.623 | 18.4522
2026-07-03 15:11:00 | YES | 359.2333 | 817.057 | 18.6331
2026-07-03 15:12:00 | YES | 360.3455 | 817.672 | 18.5824
2026-07-03 15:13:00 | YES | 358.7963 | 817.31 | 18.5909
2026-07-03 15:14:00 | YES | 361.0177 | 818.432 | 18.6523
2026-07-03 15:15:00 | YES | 361.0026 | 819.264 | 18.5077
2026-07-03 15:16:00 | YES | 361.0207 | 818.866 | 18.7187
2026-07-03 15:17:00 | YES | 361.8767 | 819.698 | 18.6222
2026-07-03 15:18:00 | YES | 362.5187 | 820.168 | 18.6548
2026-07-03 15:19:00 | YES | 362.588 | 821.072 | 18.7572
2026-07-03 15:20:00 | YES | 360.7072 | 820.927 | 18.885
2026-07-03 15:21:00 | YES | 360.0833 | 821.795 | 18.8718
2026-07-03 15:22:00 | YES | 361.5572 | 821.398 | 18.8404
2026-07-03 15:23:00 | YES | 362.799 | 822.012 | 18.8211
2026-07-03 15:24:00 | YES | 360.864 | 822.012 | 18.8368
2026-07-03 15:25:00 | YES | 361.3733 | 823.025 | 18.7801
2026-07-03 15:26:00 | YES | 362.4403 | 824.725 | 18.7452
2026-07-03 15:27:00 | YES | 363.019 | 823.604 | 18.7199
2026-07-03 15:28:00 | YES | 362.3831 | 825.34 | 18.879
2026-07-03 15:29:00 | YES | 363.224 | 825.159 | 18.8115
2026-07-03 15:30:00 | YES | 363.5555 | 825.557 | 18.7862
2026-07-03 15:31:00 | YES | 363.9564 | 825.702 | 18.7777
2026-07-03 15:32:00 | YES | 364.2638 | 825.702 | 18.797
2026-07-03 15:33:00 | YES | 363.5465 | 825.774 | 18.7946
2026-07-03 15:34:00 | YES | 363.4983 | 826.642 | 18.8995
2026-07-03 15:35:00 | YES | 363.2632 | 826.751 | 18.8392
2026-07-03 15:36:00 | YES | 362.9708 | 827.655 | 18.8645
2026-07-03 15:37:00 | YES | 364.6255 | 827.799 | 18.803
2026-07-03 15:38:00 | YES | 364.0981 | 827.98 | 18.9345
2026-07-03 15:39:00 | YES | 364.2066 | 827.836 | 19.0261
2026-07-03 15:40:00 | YES | 364.936 | 683.377 | 18.9417
2026-07-03 15:41:00 | YES | 364.0529 | 683.051 | 18.8272
2026-07-03 15:42:00 | YES | 364.722 | 684.245 | 18.7211
2026-07-03 15:43:00 | YES | 364.9058 | 684.715 | 18.8175
2026-07-03 15:44:00 | YES | 365.0143 | 685.33 | 18.8151
2026-07-03 15:45:00 | YES | 364.8184 | 685.945 | 18.7789
2026-07-03 15:46:00 | YES | 365.6895 | 686.343 | 18.9091
2026-07-03 15:47:00 | YES | 366.1205 | 686.704 | 18.8742
2026-07-03 15:48:00 | YES | 365.364 | 686.379 | 18.8537
2026-07-03 15:49:00 | YES | 364.5683 | 686.74 | 18.7524
2026-07-03 15:50:00 | YES | 365.581 | 687.03 | 18.785
2026-07-03 15:51:00 | YES | 365.3308 | 688.44 | 18.8223
2026-07-03 15:52:00 | YES | 365.1198 | 688.621 | 18.8332
2026-07-03 15:53:00 | YES | 365.0716 | 689.381 | 18.8018
2026-07-03 15:54:00 | YES | 366.2351 | 688.766 | 18.8163
2026-07-03 15:55:00 | YES | 366.1356 | 688.983 | 18.8838
2026-07-03 15:56:00 | YES | 366.4852 | 688.513 | 18.8826
2026-07-03 15:57:00 | YES | 367.0488 | 690.393 | 18.7753
2026-07-03 15:58:00 | YES | 366.9916 | 690.393 | 18.838
2026-07-03 15:59:00 | YES | 365.4725 | 691.081 | 18.7645
2026-07-03 16:00:00 | YES | 367.3472 | 691.37 | 18.832
2026-07-03 16:01:00 | YES | 366.8107 | 692.274 | 18.7693
2026-07-03 16:02:00 | YES | 366.8982 | 691.768 | 18.8175
2026-07-03 16:03:00 | YES | 367.0006 | 691.225 | 18.7729
2026-07-03 16:04:00 | YES | 367.3261 | 692.274 | 18.785
2026-07-03 16:05:00 | YES | 367.9953 | 692.347 | 18.7524
2026-07-03 16:06:00 | YES | 366.5365 | 693.468 | 18.7078
2026-07-03 16:07:00 | YES | 367.2809 | 693.938 | 18.7138
2026-07-03 16:08:00 | YES | 367.4467 | 694.625 | 18.7271
2026-07-03 16:09:00 | YES | 366.8288 | 693.432 | 18.6777
2026-07-03 16:10:00 | YES | 366.4912 | 694.155 | 18.8163
2026-07-03 16:11:00 | YES | 366.2411 | 693.902 | 18.8332
2026-07-03 16:12:00 | YES | 366.5545 | 694.661 | 18.8404
2026-07-03 16:13:00 | YES | 367.0519 | 695.385 | 18.8272
2026-07-03 16:14:00 | YES | 366.8258 | 696 | 18.7102
2026-07-03 16:15:00 | YES | 367.513 | 696.615 | 18.8356
2026-07-03 16:16:00 | YES | 366.8077 | 695.71 | 18.7801
2026-07-03 16:17:00 | YES | 366.6962 | 696.036 | 18.8018
2026-07-03 16:18:00 | YES | 367.0488 | 696.578 | 18.6716
2026-07-03 16:19:00 | YES | 367.6818 | 696.723 | 18.7379
2026-07-03 16:20:00 | YES | 368.0013 | 697.157 | 18.7283
2026-07-03 16:21:00 | YES | 368.4655 | 696.94 | 18.8754
2026-07-03 16:22:00 | YES | 367.0639 | 698.532 | 18.7729
2026-07-03 16:23:00 | YES | 367.6245 | 698.242 | 18.7512
2026-07-03 16:24:00 | YES | 367.9802 | 698.64 | 18.9284
2026-07-03 16:25:00 | YES | 368.143 | 699.255 | 18.7741
2026-07-03 16:26:00 | YES | 368.4956 | 698.423 | 18.9755
2026-07-03 16:27:00 | YES | 369.5536 | 699.255 | 18.7693
2026-07-03 16:28:00 | YES | 369.1346 | 698.821 | 18.7777
2026-07-03 16:29:00 | YES | 369.6897 | 699.906 | 18.8237
2026-07-03 16:30:00 | YES | 368.3359 | 700.014 | 18.8115
2026-07-03 16:31:00 | YES | 368.7518 | 701.244 | 18.8308
2026-07-03 16:32:00 | YES | 368.9025 | 700.014 | 18.7753
2026-07-03 16:33:00 | YES | 368.7307 | 701.172 | 18.8983
2026-07-03 16:34:00 | YES | 368.794 | 702.004 | 18.7922
2026-07-03 16:35:00 | YES | 369.9936 | 701.389 | 18.8223
2026-07-03 16:36:00 | YES | 368.9387 | 701.497 | 18.8247
2026-07-03 16:37:00 | YES | 369.7073 | 702.763 | 18.8163
2026-07-03 16:38:00 | YES | 368.8814 | 703.053 | 18.6982
2026-07-03 16:39:00 | YES | 370.0328 | 703.776 | 18.7379
2026-07-03 16:40:00 | YES | 369.3697 | 703.451 | 18.7669
2026-07-03 16:41:00 | YES | 370.7923 | 703.957 | 18.8561
2026-07-03 16:42:00 | YES | 369.439 | 703.668 | 18.7982
2026-07-03 16:43:00 | YES | 368.8452 | 703.885 | 18.6789
2026-07-03 16:44:00 | YES | 368.7488 | 703.668 | 18.8018
2026-07-03 16:45:00 | YES | 367.7873 | 704.319 | 18.9019
2026-07-03 16:46:00 | YES | 367.1001 | 705.404 | 18.6596
2026-07-03 16:47:00 | YES | 367.5221 | 705.91 | 18.9188
2026-07-03 16:48:00 | YES | 368.0827 | 705.259 | 18.7982
2026-07-03 16:49:00 | YES | 368.2997 | 704.716 | 18.6873
2026-07-03 16:50:00 | YES | 368.0043 | 705.982 | 18.7271
2026-07-03 16:51:00 | YES | 367.9983 | 705.765 | 18.7199
2026-07-03 16:52:00 | YES | 367.6667 | 707.212 | 18.8645
2026-07-03 16:53:00 | YES | 367.4558 | 706.272 | 18.8018
2026-07-03 16:54:00 | YES | 367.8446 | 705.838 | 18.8754
2026-07-03 16:55:00 | YES | 367.9591 | 705.729 | 18.8127
2026-07-03 16:56:00 | YES | 368.6101 | 707.212 | 18.7319
2026-07-03 16:57:00 | YES | 368.1791 | 707.646 | 18.8055
2026-07-03 16:58:00 | YES | 367.2689 | 707.357 | 18.8067
2026-07-03 16:59:00 | YES | 368.0616 | 707.972 | 18.879
2026-07-03 17:00:00 | YES | 368.5047 | 707.574 | 18.8163
2026-07-03 17:01:00 | YES | 368.0676 | 707.393 | 18.832
2026-07-03 17:02:00 | YES | 369.219 | 708.116 | 18.8766
2026-07-03 17:03:00 | YES | 368.0797 | 707.538 | 18.8272
2026-07-03 17:04:00 | YES | 367.9712 | 707.682 | 18.9007
2026-07-03 17:05:00 | YES | 368.1189 | 708.08 | 18.9224
2026-07-03 17:06:00 | YES | 368.7548 | 707.791 | 18.9574
2026-07-03 17:07:00 | YES | 369.1256 | 707.104 | 18.8404
2026-07-03 17:08:00 | YES | 368.9477 | 707.357 | 18.8284
2026-07-03 17:09:00 | YES | 369.1346 | 708.695 | 18.7777
2026-07-03 17:10:00 | YES | 368.8633 | 707.646 | 18.8199
2026-07-03 17:11:00 | YES | 368.6132 | 707.827 | 18.8621
2026-07-03 17:12:00 | YES | 368.8422 | 707.827 | 18.9622
2026-07-03 17:13:00 | YES | 368.4896 | 707.791 | 18.9188
2026-07-03 17:14:00 | YES | 368.7367 | 708.008 | 18.8416
2026-07-03 17:15:00 | YES | 368.3419 | 708.37 | 18.8525
2026-07-03 17:16:00 | YES | 368.8302 | 707.827 | 18.9598
2026-07-03 17:17:00 | YES | 369.5626 | 707.827 | 18.8911
2026-07-03 17:18:00 | YES | 369.433 | 707.935 | 18.6644
2026-07-03 17:19:00 | YES | 369.5626 | 708.008 | 18.8537
2026-07-03 17:20:00 | YES | 368.9085 | 708.261 | 18.75
2026-07-03 17:21:00 | YES | 369.1165 | 707.827 | 18.9067
2026-07-03 17:22:00 | YES | 368.9357 | 707.718 | 18.7862
2026-07-03 17:23:00 | YES | 367.715 | 707.104 | 18.7536
2026-07-03 17:24:00 | YES | 367.4467 | 707.827 | 18.756
2026-07-03 17:25:00 | YES | 368.7126 | 707.863 | 18.8501
2026-07-03 17:26:00 | YES | 368.3479 | 707.718 | 18.8657
2026-07-03 17:27:00 | YES | 368.8694 | 707.538 | 18.9321
2026-07-03 17:28:00 | YES | 368.9869 | 707.827 | 18.8356
2026-07-03 17:29:00 | YES | 368.5258 | 707.212 | 18.756
2026-07-03 17:30:00 | YES | 368.5499 | 707.212 | 18.8296
2026-07-03 17:31:00 | YES | 369.2401 | 707.357 | 18.7813
2026-07-03 17:32:00 | YES | 368.9869 | 707.646 | 18.885
2026-07-03 17:33:00 | YES | 368.6011 | 707.321 | 18.8284
2026-07-03 17:34:00 | YES | 367.6607 | 706.923 | 18.8199
2026-07-03 17:35:00 | YES | 369.5626 | 708.152 | 18.7741
2026-07-03 17:36:00 | YES | 368.5529 | 707.972 | 18.7584
2026-07-03 17:37:00 | YES | 369.0623 | 707.718 | 18.8115
2026-07-03 17:38:00 | YES | 368.0676 | 707.827 | 18.803
2026-07-03 17:39:00 | YES | 368.0646 | 707.646 | 18.8694
2026-07-03 17:40:00 | YES | 368.1038 | 707.646 | 18.8163
2026-07-03 17:41:00 | YES | 369.4752 | 708.767 | 18.7138
2026-07-03 17:42:00 | YES | 368.2243 | 708.008 | 18.7958
2026-07-03 17:43:00 | YES | 369.1738 | 708.008 | 18.7006
2026-07-03 17:44:00 | YES | 366.437 | 707.538 | 18.8561
2026-07-03 17:45:00 | YES | 369.225 | 709.057 | 18.7633
2026-07-03 17:46:00 | YES | 367.091 | 708.261 | 18.8199
2026-07-03 17:47:00 | YES | 369.6199 | 708.767 | 18.8428
2026-07-03 17:48:00 | YES | 369.0291 | 708.116 | 18.7355
2026-07-03 17:49:00 | YES | 368.5649 | 708.37 | 18.6957
2026-07-03 17:50:00 | YES | 368.3027 | 708.116 | 18.6499
2026-07-03 17:51:00 | YES | 363.5254 | 709.057 | 18.9333
2026-07-03 17:52:00 | YES | 364.8094 | 708.731 | 18.7729
2026-07-03 17:53:00 | YES | 364.6707 | 709.599 | 18.8296
2026-07-03 17:54:00 | YES | 364.731 | 708.55 | 18.7777
2026-07-03 17:55:00 | YES | 364.0348 | 709.274 | 18.7874
2026-07-03 17:56:00 | YES | 364.303 | 709.455 | 18.7693
2026-07-03 17:57:00 | YES | 363.5133 | 709.274 | 18.844
2026-07-03 17:58:00 | YES | 364.0227 | 709.816 | 18.6318
2026-07-03 17:59:00 | YES | 362.802 | 708.912 | 18.7874
2026-07-03 18:00:00 | YES | 365.0565 | 709.599 | 18.662
2026-07-03 18:01:00 | YES | 363.0763 | 709.129 | 18.7753
2026-07-03 18:02:00 | YES | 364.0016 | 709.31 | 18.6608
2026-07-03 18:03:00 | YES | 362.7447 | 709.78 | 18.6728
2026-07-03 18:04:00 | YES | 363.6007 | 709.78 | 18.7271
2026-07-03 18:05:00 | YES | 362.0033 | 710.178 | 18.5583
2026-07-03 18:06:00 | YES | 364.2096 | 709.925 | 18.7729
2026-07-03 18:07:00 | YES | 362.148 | 710.503 | 18.7235
2026-07-03 18:08:00 | YES | 362.8743 | 709.455 | 18.6644
2026-07-03 18:09:00 | YES | 363.0341 | 710.178 | 18.8874
2026-07-03 18:10:00 | YES | 363.4922 | 709.599 | 18.7307
2026-07-03 18:11:00 | YES | 362.3921 | 710.793 | 18.6728
2026-07-03 18:12:00 | YES | 363.1095 | 711.082 | 18.5945
2026-07-03 18:13:00 | YES | 361.8345 | 710.54 | 18.7476
2026-07-03 18:14:00 | YES | 362.3077 | 710.467 | 18.7729
2026-07-03 18:15:00 | YES | 362.5247 | 710.793 | 18.7838
2026-07-03 18:16:00 | YES | 363.7756 | 711.408 | 18.7934
2026-07-03 18:17:00 | YES | 361.5723 | 711.408 | 18.7223
2026-07-03 18:18:00 | YES | 362.2806 | 711.444 | 18.6596
2026-07-03 18:19:00 | YES | 363.1366 | 711.589 | 18.6572
2026-07-03 18:20:00 | YES | 361.4879 | 711.118 | 18.826
2026-07-03 18:21:00 | YES | 362.1932 | 711.769 | 18.7006
2026-07-03 18:22:00 | YES | 361.4969 | 712.276 | 18.8284
2026-07-03 18:23:00 | YES | 362.6664 | 712.348 | 18.9212
2026-07-03 18:24:00 | YES | 361.7471 | 712.348 | 18.8139
2026-07-03 18:25:00 | YES | 361.4427 | 711.444 | 18.7765
2026-07-03 18:26:00 | YES | 361.4396 | 712.203 | 18.8368
2026-07-03 18:27:00 | YES | 361.7622 | 712.493 | 18.7741
2026-07-03 18:28:00 | YES | 361.8375 | 712.927 | 18.7789
2026-07-03 18:29:00 | YES | 361.7953 | 712.131 | 18.8187
2026-07-03 18:30:00 | YES | 360.5987 | 712.746 | 18.9236
2026-07-03 18:31:00 | YES | 361.5994 | 712.71 | 18.8501
2026-07-03 18:32:00 | YES | 359.7457 | 712.891 | 18.8597
2026-07-03 18:33:00 | YES | 361.6476 | 713.252 | 18.7367
2026-07-03 18:34:00 | YES | 360.8368 | 713.686 | 18.8766
2026-07-03 18:35:00 | YES | 360.8579 | 712.782 | 18.8742
2026-07-03 18:36:00 | YES | 361.2106 | 712.348 | 18.7066
2026-07-03 18:37:00 | YES | 361.0207 | 713.542 | 18.9525
2026-07-03 18:38:00 | YES | 361.2588 | 713.759 | 18.7741
2026-07-03 18:39:00 | YES | 361.4366 | 713.614 | 18.7572
2026-07-03 18:40:00 | YES | 360.879 | 713.505 | 18.8006
2026-07-03 18:41:00 | YES | 360.1526 | 713.65 | 18.7669
2026-07-03 18:42:00 | YES | 360.4269 | 713.65 | 18.8706
2026-07-03 18:43:00 | YES | 359.586 | 713.65 | 18.873
2026-07-03 18:44:00 | YES | 360.7223 | 714.374 | 18.9043
2026-07-03 18:45:00 | YES | 360.1285 | 714.591 | 18.697
2026-07-03 18:46:00 | YES | 360.0622 | 715.495 | 18.7669
2026-07-03 18:47:00 | YES | 359.5106 | 714.012 | 18.8694
2026-07-03 18:48:00 | YES | 360.3877 | 714.916 | 18.8151
2026-07-03 18:49:00 | YES | 359.0163 | 714.518 | 18.9031
2026-07-03 18:50:00 | YES | 358.9982 | 714.518 | 18.8669
2026-07-03 18:51:00 | YES | 358.7209 | 715.35 | 18.9128
2026-07-03 18:52:00 | YES | 359.7909 | 715.603 | 18.9079
2026-07-03 18:53:00 | YES | 359.4353 | 714.88 | 18.9345
2026-07-03 18:54:00 | YES | 359.3298 | 715.495 | 18.8344
2026-07-03 18:55:00 | YES | 358.8234 | 715.422 | 18.7741
2026-07-03 18:56:00 | YES | 357.666 | 715.857 | 18.8332
2026-07-03 18:57:00 | YES | 358.4286 | 715.459 | 18.8669
2026-07-03 18:58:00 | YES | 358.5069 | 715.748 | 18.9417
2026-07-03 18:59:00 | YES | 358.4135 | 715.459 | 18.8633
2026-07-03 19:00:00 | YES | 358.6787 | 716.761 | 18.8477
2026-07-03 19:01:00 | YES | 357.458 | 716.11 | 18.7669
2026-07-03 19:02:00 | YES | 358.4527 | 716.037 | 18.8513
2026-07-03 19:03:00 | YES | 357.9734 | 716.073 | 18.7524
2026-07-03 19:04:00 | YES | 358.1483 | 716.073 | 18.8814
2026-07-03 19:05:00 | YES | 357.9945 | 716.254 | 18.9272
2026-07-03 19:06:00 | YES | 358.3562 | 716.833 | 18.9152
2026-07-03 19:07:00 | YES | 357.1265 | 716.399 | 18.9321
2026-07-03 19:08:00 | YES | 356.7889 | 716.942 | 18.8549
2026-07-03 19:09:00 | YES | 357.0089 | 716.037 | 18.9863
2026-07-03 19:10:00 | YES | 355.9842 | 716.508 | 18.967
2026-07-03 19:11:00 | YES | 356.7075 | 716.471 | 18.7078
2026-07-03 19:12:00 | YES | 356.376 | 716.399 | 19.0104
2026-07-03 19:13:00 | YES | 356.2735 | 716.833 | 19.0309
2026-07-03 19:14:00 | YES | 357.03 | 716.761 | 18.9718
2026-07-03 19:15:00 | YES | 356.2976 | 717.159 | 18.9598
2026-07-03 19:16:00 | YES | 356.5508 | 717.231 | 18.8585
2026-07-03 19:17:00 | YES | 355.7008 | 717.665 | 19.0201
2026-07-03 19:18:00 | YES | 356.2856 | 716.905 | 18.8645
2026-07-03 19:19:00 | YES | 355.7671 | 717.303 | 18.797
2026-07-03 19:20:00 | YES | 355.4808 | 717.665 | 18.7994
2026-07-03 19:21:00 | YES | 356.1529 | 717.52 | 19.0562
2026-07-03 19:22:00 | YES | 354.5736 | 718.063 | 18.9489
2026-07-03 19:23:00 | YES | 354.4229 | 717.846 | 18.9212
2026-07-03 19:24:00 | YES | 355.0016 | 717.737 | 18.9489
2026-07-03 19:25:00 | YES | 355.7129 | 717.701 | 18.8983
2026-07-03 19:26:00 | YES | 354.3686 | 718.352 | 18.8573
2026-07-03 19:27:00 | YES | 353.9677 | 718.063 | 18.9296
2026-07-03 19:28:00 | YES | 354.0521 | 718.424 | 18.9742
2026-07-03 19:29:00 | YES | 353.9014 | 718.135 | 18.9598
2026-07-03 19:30:00 | YES | 353.7537 | 718.605 | 18.9767
2026-07-03 19:31:00 | YES | 354.5404 | 719.039 | 19.0177
2026-07-03 19:32:00 | YES | 354.3204 | 718.352 | 18.9393
2026-07-03 19:33:00 | YES | 354.3626 | 718.063 | 18.9393
2026-07-03 19:34:00 | YES | 353.4222 | 719.654 | 18.8682
2026-07-03 19:35:00 | YES | 353.8743 | 718.641 | 18.914
2026-07-03 19:36:00 | YES | 353.6422 | 718.063 | 18.9164
2026-07-03 19:37:00 | YES | 352.9098 | 719.401 | 18.9959
2026-07-03 19:38:00 | YES | 352.735 | 718.895 | 18.8995
2026-07-03 19:39:00 | YES | 353.7989 | 719.112 | 18.885
2026-07-03 19:40:00 | YES | 353.7869 | 718.605 | 18.8525
2026-07-03 19:41:00 | YES | 351.8699 | 719.22 | 18.8983
2026-07-03 19:42:00 | YES | 352.5662 | 719.546 | 18.9646
2026-07-03 19:43:00 | YES | 352.735 | 718.931 | 18.873
2026-07-03 19:44:00 | YES | 353.1298 | 719.835 | 18.9308
2026-07-03 19:45:00 | YES | 352.1804 | 719.365 | 18.7621
2026-07-03 19:46:00 | YES | 353.9587 | 719.546 | 18.9803
2026-07-03 19:47:00 | YES | 352.1924 | 719.618 | 18.9694
2026-07-03 19:48:00 | YES | 351.2129 | 720.269 | 19.0213
2026-07-03 19:49:00 | YES | 352.1502 | 719.365 | 18.9887
2026-07-03 19:50:00 | YES | 352.3251 | 719.618 | 18.9477
2026-07-03 19:51:00 | YES | 352.744 | 719.69 | 18.8139
2026-07-03 19:52:00 | YES | 350.9778 | 719.473 | 18.8513
2026-07-03 19:53:00 | YES | 350.5106 | 720.667 | 18.9851
2026-07-03 19:54:00 | YES | 350.179 | 720.739 | 19.0189
2026-07-03 19:55:00 | YES | 352.102 | 719.546 | 18.8959
2026-07-03 19:56:00 | YES | 352.8525 | 720.088 | 19.1237
2026-07-03 19:57:00 | YES | 350.8783 | 720.088 | 19.0852
2026-07-03 19:58:00 | YES | 352.2889 | 720.088 | 18.9236
2026-07-03 19:59:00 | YES | 351.2068 | 719.51 | 18.9224
2026-07-03 20:00:00 | YES | 351.1255 | 719.907 | 18.844
2026-07-03 20:01:00 | YES | 350.5709 | 720.269 | 18.8477
2026-07-03 20:02:00 | YES | 349.6968 | 720.052 | 19.0586
2026-07-03 20:03:00 | YES | 349.6817 | 720.161 | 18.9658
2026-07-03 20:04:00 | YES | 348.4068 | 719.944 | 18.832
2026-07-03 20:05:00 | YES | 351.2762 | 720.558 | 19.0116
2026-07-03 20:06:00 | YES | 349.0035 | 720.45 | 18.9501
2026-07-03 20:07:00 | YES | 349.9831 | 720.052 | 19.0273
2026-07-03 20:08:00 | YES | 348.042 | 720.595 | 19.0008
2026-07-03 20:09:00 | YES | 348.2139 | 720.233 | 19.043
2026-07-03 20:10:00 | YES | 348.455 | 720.703 | 19.0056
2026-07-03 20:11:00 | YES | 348.1867 | 720.703 | 18.9429
2026-07-03 20:12:00 | YES | 347.8341 | 720.884 | 18.9959
2026-07-03 20:13:00 | YES | 347.9516 | 720.414 | 18.9164
2026-07-03 20:14:00 | YES | 349.0578 | 720.667 | 19.0092
2026-07-03 20:15:00 | YES | 347.7497 | 720.848 | 18.9513
2026-07-03 20:16:00 | YES | 348.5213 | 720.667 | 18.9116
2026-07-03 20:17:00 | YES | 346.8696 | 720.269 | 18.9224
2026-07-03 20:18:00 | YES | 349.4466 | 721.716 | 18.9176
2026-07-03 20:19:00 | YES | 347.8823 | 721.173 | 18.9513
2026-07-03 20:20:00 | YES | 348.1053 | 720.992 | 19.0008
2026-07-03 20:21:00 | YES | 347.0986 | 720.269 | 18.9525
2026-07-03 20:22:00 | YES | 347.5929 | 721.354 | 18.9176
2026-07-03 20:23:00 | YES | 346.1824 | 721.173 | 18.9079
2026-07-03 20:24:00 | YES | 347.0233 | 721.101 | 18.961
2026-07-03 20:25:00 | YES | 347.4212 | 720.848 | 18.9164
2026-07-03 20:26:00 | YES | 347.1017 | 721.137 | 19.0333
2026-07-03 20:27:00 | YES | 347.0203 | 720.956 | 19.0333
2026-07-03 20:28:00 | YES | 345.3565 | 721.318 | 18.9296
2026-07-03 20:29:00 | YES | 347.5025 | 721.318 | 18.9465
2026-07-03 20:30:00 | YES | 346.1703 | 721.716 | 19.0357
2026-07-03 20:31:00 | YES | 346.1492 | 721.209 | 18.9923
2026-07-03 20:32:00 | YES | 345.7242 | 721.571 | 19.0731
2026-07-03 20:33:00 | YES | 345.7604 | 721.209 | 18.9525
2026-07-03 20:34:00 | YES | 346.7671 | 720.956 | 18.9815
2026-07-03 20:35:00 | YES | 346.1583 | 721.463 | 18.8778
2026-07-03 20:36:00 | YES | 345.4168 | 720.956 | 18.8995
2026-07-03 20:37:00 | YES | 346.1793 | 721.607 | 19.055
2026-07-03 20:38:00 | YES | 347.4603 | 721.571 | 19.0996
2026-07-03 20:39:00 | YES | 345.9292 | 720.992 | 18.9296
2026-07-03 20:40:00 | YES | 347.0444 | 721.752 | 18.9839
2026-07-03 20:41:00 | YES | 345.459 | 721.282 | 18.9164
2026-07-03 20:42:00 | YES | 344.2503 | 721.933 | 18.8452
2026-07-03 20:43:00 | YES | 345.3836 | 721.861 | 18.8296
2026-07-03 20:44:00 | YES | 345.9412 | 721.282 | 19.0261
2026-07-03 20:45:00 | YES | 344.1177 | 722.005 | 18.9091
2026-07-03 20:46:00 | YES | 344.0514 | 721.463 | 18.9887
2026-07-03 20:47:00 | YES | 344.4342 | 721.643 | 18.9525
2026-07-03 20:48:00 | YES | 344.1207 | 721.643 | 19.0249
2026-07-03 20:49:00 | YES | 344.9466 | 721.571 | 18.9899
2026-07-03 20:50:00 | YES | 344.169 | 721.607 | 18.8573
2026-07-03 20:51:00 | YES | 343.4335 | 722.656 | 19.0731
2026-07-03 20:52:00 | YES | 343.1381 | 721.897 | 18.9718
2026-07-03 20:53:00 | YES | 343.5209 | 722.005 | 18.9393
2026-07-03 20:54:00 | YES | 342.9241 | 722.331 | 18.8103
2026-07-03 20:55:00 | YES | 343.3973 | 721.716 | 18.8935
2026-07-03 20:56:00 | YES | 342.5775 | 721.933 | 19.0068
2026-07-03 20:57:00 | YES | 342.3665 | 721.861 | 18.9405
2026-07-03 20:58:00 | YES | 342.4901 | 722.403 | 18.8862
2026-07-03 20:59:00 | YES | 342.8126 | 723.126 | 18.9513
2026-07-03 21:00:00 | YES | 341.3478 | 722.078 | 18.9767
2026-07-03 21:01:00 | YES | 341.7697 | 722.62 | 18.9972
2026-07-03 21:02:00 | YES | 341.7486 | 722.512 | 18.8874
2026-07-03 21:03:00 | YES | 342.2701 | 722.837 | 18.9996
2026-07-03 21:04:00 | YES | 342.5896 | 722.15 | 18.9091
2026-07-03 21:05:00 | YES | 342.7041 | 722.656 | 18.9815
2026-07-03 21:06:00 | YES | 341.9596 | 722.367 | 18.9839
2026-07-03 21:07:00 | YES | 341.4985 | 722.078 | 18.9091
2026-07-03 21:08:00 | YES | 341.5075 | 722.15 | 18.9477
2026-07-03 21:09:00 | YES | 341.2724 | 722.403 | 18.9513
2026-07-03 21:10:00 | YES | 340.745 | 722.765 | 19.0056
2026-07-03 21:11:00 | YES | 340.4194 | 722.692 | 18.9947
2026-07-03 21:12:00 | YES | 340.6003 | 722.403 | 18.9706
2026-07-03 21:13:00 | YES | 340.9831 | 722.837 | 18.8947
2026-07-03 21:14:00 | YES | 341.0464 | 722.946 | 19.0924
2026-07-03 21:15:00 | YES | 339.6569 | 722.765 | 18.8838
2026-07-03 21:16:00 | YES | 340.2265 | 722.15 | 18.9694
2026-07-03 21:17:00 | YES | 339.9824 | 723.56 | 19.0333
2026-07-03 21:18:00 | YES | 340.3501 | 723.09 | 18.8814
2026-07-03 21:19:00 | YES | 339.7533 | 722.548 | 19.0273
2026-07-03 21:20:00 | YES | 339.1053 | 722.548 | 18.9501
2026-07-03 21:21:00 | YES | 339.5514 | 722.765 | 19.0852
2026-07-03 21:22:00 | YES | 338.8551 | 723.054 | 19.0815
2026-07-03 21:23:00 | YES | 338.8732 | 722.258 | 19.0598
2026-07-03 21:24:00 | YES | 338.9697 | 723.199 | 19.0237
2026-07-03 21:25:00 | YES | 338.8551 | 722.946 | 18.967
2026-07-03 21:26:00 | YES | 338.9727 | 723.524 | 18.9284
2026-07-03 21:27:00 | YES | 338.9787 | 723.416 | 18.8983
2026-07-03 21:28:00 | YES | 337.8695 | 724.248 | 18.9284
2026-07-03 21:29:00 | YES | 338.1498 | 723.271 | 18.9188
2026-07-03 21:30:00 | YES | 338.2614 | 723.958 | 19.0924
2026-07-03 21:31:00 | YES | 338.4573 | 723.452 | 18.9718
2026-07-03 21:32:00 | YES | 337.7761 | 722.837 | 18.9851
2026-07-03 21:33:00 | YES | 338.4301 | 722.692 | 19.049
2026-07-03 21:34:00 | YES | 337.755 | 722.801 | 18.9441
2026-07-03 21:35:00 | YES | 338.1016 | 723.452 | 18.9839
2026-07-03 21:36:00 | YES | 337.6043 | 723.307 | 18.9851
2026-07-03 21:37:00 | YES | 337.2727 | 723.199 | 19.0719
2026-07-03 21:38:00 | YES | 337.4144 | 723.886 | 18.9465
2026-07-03 21:39:00 | YES | 336.6488 | 722.946 | 18.9321
2026-07-03 21:40:00 | YES | 336.5705 | 722.801 | 19.0092
2026-07-03 21:41:00 | YES | 335.8049 | 723.56 | 19.0285
2026-07-03 21:42:00 | YES | 336.4619 | 723.56 | 18.9224
2026-07-03 21:43:00 | YES | 336.1394 | 722.909 | 19.0815
2026-07-03 21:44:00 | YES | 337.3481 | 723.741 | 18.9272
2026-07-03 21:45:00 | YES | 336.6006 | 723.416 | 18.9996
2026-07-03 21:46:00 | YES | 335.3889 | 723.814 | 19.172
2026-07-03 21:47:00 | YES | 335.7325 | 723.886 | 19.0936
2026-07-03 21:48:00 | YES | 336.5735 | 723.705 | 18.955
2026-07-03 21:49:00 | YES | 335.9827 | 723.814 | 19.0237
2026-07-03 21:50:00 | YES | 335.5035 | 723.597 | 19.0574
2026-07-03 21:51:00 | YES | 335.8742 | 723.958 | 19.0984
2026-07-03 21:52:00 | YES | 335.2201 | 723.705 | 19.1153
2026-07-03 21:53:00 | YES | 335.2684 | 724.139 | 19.1708
2026-07-03 21:54:00 | YES | 334.6505 | 724.103 | 18.9996
2026-07-03 21:55:00 | YES | 335.6903 | 723.886 | 19.1117
2026-07-03 21:56:00 | YES | 334.539 | 724.103 | 19.0972
2026-07-03 21:57:00 | YES | 334.4151 | 724.284 | 19.0775
2026-07-03 21:58:00 | YES | 333.8548 | 724.284 | 19.0972
2026-07-03 21:59:00 | YES | 335.5306 | 724.103 | 18.9381
2026-07-03 22:00:00 | YES | 334.1351 | 724.175 | 18.9031
2026-07-03 22:01:00 | YES | 334.4214 | 723.995 | 19.0032
2026-07-03 22:02:00 | YES | 334.2104 | 723.958 | 19.0864
2026-07-03 22:03:00 | YES | 333.7885 | 723.524 | 19.0791
2026-07-03 22:04:00 | YES | 333.7433 | 724.031 | 19.0828
2026-07-03 22:05:00 | YES | 333.7372 | 724.103 | 18.9959
2026-07-03 22:06:00 | YES | 333.5684 | 724.139 | 19.0876
2026-07-03 22:07:00 | YES | 334.1773 | 724.175 | 19.0912
2026-07-03 22:08:00 | YES | 333.0289 | 724.32 | 19.131
2026-07-03 22:09:00 | YES | 333.2067 | 723.38 | 19.0586
2026-07-03 22:10:00 | YES | 332.4351 | 724.863 | 19.0972
2026-07-03 22:11:00 | YES | 332.8481 | 724.356 | 19.0369
2026-07-03 22:12:00 | YES | 332.9385 | 724.935 | 19.043
2026-07-03 22:13:00 | YES | 331.769 | 724.103 | 19.0719
2026-07-03 22:14:00 | YES | 332.3327 | 723.995 | 19.0418
2026-07-03 22:15:00 | YES | 331.6756 | 724.103 | 19.0526
2026-07-03 22:16:00 | YES | 332.613 | 724.103 | 19.0695
2026-07-03 22:17:00 | YES | 331.1542 | 723.56 | 18.9959
2026-07-03 22:18:00 | YES | 332.6069 | 723.886 | 19.0683
2026-07-03 22:19:00 | YES | 330.7081 | 725.333 | 19.014
2026-07-03 22:20:00 | YES | 330.3705 | 723.995 | 19.0683
2026-07-03 22:21:00 | YES | 330.5513 | 724.501 | 19.0779
2026-07-03 22:22:00 | YES | 331.3651 | 724.175 | 19.0803
2026-07-03 22:23:00 | YES | 331.2958 | 724.103 | 19.1346
2026-07-03 22:24:00 | YES | 331.0969 | 724.501 | 19.0297
2026-07-03 22:25:00 | YES | 330.5965 | 724.501 | 19.184
2026-07-03 22:26:00 | YES | 331.8052 | 724.718 | 18.9875
2026-07-03 22:27:00 | YES | 330.8467 | 724.899 | 19.0032
2026-07-03 22:28:00 | YES | 330.9221 | 724.103 | 18.9622
2026-07-03 22:29:00 | YES | 330.265 | 725.007 | 19.0044
2026-07-03 22:30:00 | YES | 330.6146 | 725.152 | 19.0779
2026-07-03 22:31:00 | YES | 329.189 | 724.429 | 19.0189
2026-07-03 22:32:00 | YES | 328.9689 | 725.08 | 19.1165
2026-07-03 22:33:00 | YES | 330.2228 | 724.754 | 19.2335
2026-07-03 22:34:00 | YES | 329.3819 | 725.007 | 19.1467
2026-07-03 22:35:00 | YES | 329.617 | 724.139 | 19.1828
2026-07-03 22:36:00 | YES | 330.2951 | 724.501 | 19.0984
2026-07-03 22:37:00 | YES | 329.0443 | 724.609 | 19.055
2026-07-03 22:38:00 | YES | 328.3149 | 724.429 | 19.0876
2026-07-03 22:39:00 | YES | 329.1377 | 725.297 | 19.1394
2026-07-03 22:40:00 | YES | 328.987 | 724.79 | 19.1696
2026-07-03 22:41:00 | YES | 328.0677 | 725.152 | 19.1274
2026-07-03 22:42:00 | YES | 328.9931 | 724.899 | 19.137
2026-07-03 22:43:00 | YES | 328.5409 | 724.646 | 19.0454
2026-07-03 22:44:00 | YES | 327.0339 | 723.995 | 19.055
2026-07-03 22:45:00 | YES | 329.0774 | 725.405 | 19.1406
2026-07-03 22:46:00 | YES | 326.9525 | 725.043 | 19.178
2026-07-03 22:47:00 | YES | 328.8152 | 725.08 | 19.1081
2026-07-03 22:48:00 | YES | 327.1304 | 724.429 | 19.0719
2026-07-03 22:49:00 | YES | 327.489 | 724.754 | 19.0116
2026-07-03 22:50:00 | YES | 328.6283 | 725.297 | 19.1406
2026-07-03 22:51:00 | YES | 327.269 | 724.32 | 19.0936
2026-07-03 22:52:00 | YES | 328.9087 | 724.609 | 19.1442
2026-07-03 22:53:00 | YES | 326.3949 | 724.501 | 19.0755
2026-07-03 22:54:00 | YES | 328.6494 | 724.248 | 19.1503
2026-07-03 22:55:00 | YES | 327.4498 | 724.863 | 19.0719
2026-07-03 22:56:00 | YES | 327.1394 | 725.152 | 19.0707
2026-07-03 22:57:00 | YES | 325.4455 | 724.284 | 19.2106
2026-07-03 22:58:00 | YES | 327.4016 | 724.79 | 19.131
2026-07-03 22:59:00 | YES | 326.5758 | 725.224 | 19.0659
2026-07-03 23:00:00 | YES | 327.3564 | 724.284 | 19.1491
2026-07-03 23:01:00 | YES | 324.3785 | 725.658 | 18.9996
2026-07-03 23:02:00 | YES | 324.4056 | 725.08 | 19.2106
2026-07-03 23:03:00 | YES | 325.7077 | 724.103 | 19.1225
2026-07-03 23:04:00 | YES | 325.9579 | 726.128 | 19.1454
2026-07-03 23:05:00 | YES | 326.1779 | 724.899 | 19.055
2026-07-03 23:06:00 | YES | 323.836 | 724.754 | 19.1418
2026-07-03 23:07:00 | YES | 324.6739 | 724.79 | 19.0912
2026-07-03 23:08:00 | YES | 326.0875 | 724.863 | 19.0526
2026-07-03 23:09:00 | YES | 327.0309 | 724.609 | 18.973
2026-07-03 23:10:00 | YES | 324.3936 | 724.175 | 19.0032
2026-07-03 23:11:00 | YES | 323.9746 | 724.79 | 19.1467
2026-07-03 23:12:00 | YES | 324.2911 | 724.935 | 19.0815
2026-07-03 23:13:00 | YES | 326.0754 | 724.175 | 19.0912
2026-07-03 23:14:00 | YES | 323.6943 | 724.79 | 19.1454
2026-07-03 23:15:00 | YES | 324.6528 | 725.188 | 19.0719
2026-07-03 23:16:00 | YES | 326.4009 | 725.007 | 19.0369
2026-07-03 23:17:00 | YES | 323.845 | 724.573 | 19.0574
2026-07-03 23:18:00 | YES | 323.3416 | 724.284 | 19.1696
2026-07-03 23:19:00 | YES | 322.3259 | 725.043 | 19.0574
2026-07-03 23:20:00 | YES | 322.2445 | 724.32 | 19.1563
2026-07-03 23:21:00 | YES | 323.8631 | 724.356 | 19.0562
2026-07-03 23:22:00 | YES | 321.8256 | 724.79 | 19.1828
2026-07-03 23:23:00 | YES | 324.49 | 725.043 | 19.0828
2026-07-03 23:24:00 | YES | 322.7177 | 724.501 | 19.1503
2026-07-03 23:25:00 | YES | 322.7087 | 723.995 | 19.0574
2026-07-03 23:26:00 | YES | 322.998 | 725.477 | 19.3154
2026-07-03 23:27:00 | YES | 323.4592 | 724.863 | 19.0164
2026-07-03 23:28:00 | YES | 323.2573 | 724.609 | 19.2359
2026-07-03 23:29:00 | YES | 321.8165 | 724.935 | 19.1467
2026-07-03 23:30:00 | YES | 323.637 | 724.79 | 19.1467
2026-07-03 23:31:00 | YES | 323.7033 | 724.356 | 19.1286
2026-07-03 23:32:00 | YES | 321.0268 | 724.935 | 19.2033
2026-07-03 23:33:00 | YES | 322.2385 | 725.152 | 19.1346
2026-07-03 23:34:00 | YES | 322.2084 | 724.646 | 19.1165
2026-07-03 23:35:00 | YES | 320.7073 | 723.416 | 19.0671
2026-07-03 23:36:00 | YES | 322.9468 | 721.318 | 19.131
2026-07-03 23:37:00 | YES | 321.6749 | 719.401 | 19.1659
2026-07-03 23:38:00 | YES | 322.2686 | 718.424 | 19.2057
2026-07-03 23:39:00 | YES | 321.6507 | 717.231 | 19.1551
2026-07-03 23:40:00 | YES | 321.0148 | 716.399 | 19.0538
2026-07-03 23:41:00 | YES | 320.2522 | 715.639 | 19.1286
2026-07-03 23:42:00 | YES | 321.3946 | 714.735 | 19.1117
2026-07-03 23:43:00 | YES | 320.3668 | 713.759 | 19.0623
2026-07-03 23:44:00 | YES | 320.6109 | 713.542 | 19.0719
2026-07-03 23:45:00 | YES | 319.9086 | 713.252 | 19.1756
2026-07-03 23:46:00 | YES | 319.9478 | 711.516 | 19.172
2026-07-03 23:47:00 | YES | 320.2854 | 711.842 | 19.1213
2026-07-03 23:48:00 | YES | 319.7368 | 710.467 | 19.043
2026-07-03 23:49:00 | YES | 319.6675 | 710.323 | 19.0225
2026-07-03 23:50:00 | YES | 319.0375 | 709.274 | 19.0948
2026-07-03 23:51:00 | YES | 319.8423 | 708.514 | 19.2238
2026-07-03 23:52:00 | YES | 319.0104 | 707.863 | 19.1949
2026-07-03 23:53:00 | YES | 320.6441 | 706.923 | 19.1213
2026-07-03 23:54:00 | YES | 319.4836 | 705.114 | 19.225
2026-07-03 23:55:00 | YES | 318.8899 | 705.006 | 19.2202
2026-07-03 23:56:00 | YES | 317.8741 | 703.451 | 19.0116
2026-07-03 23:57:00 | YES | 318.8657 | 702.691 | 19.184
2026-07-03 23:58:00 | YES | 318.3895 | 702.582 | 18.8923
2026-07-03 23:59:00 | YES | 318.9531 | 701.823 | 19.2298
2026-07-04 00:00:00 | YES | 318.489 | 700.521 | 19.0466
2026-07-04 00:01:00 | YES | 317.9585 | 699.327 | 19.1406
2026-07-04 00:02:00 | YES | 317.9766 | 698.495 | 19.0309
2026-07-04 00:03:00 | YES | 318.6728 | 698.098 | 19.3456
2026-07-04 00:04:00 | YES | 317.6842 | 697.085 | 19.0562
2026-07-04 00:05:00 | YES | 318.5613 | 697.012 | 19.0345
2026-07-04 00:06:00 | YES | 318.2509 | 696.434 | 19.1744
2026-07-04 00:07:00 | YES | 317.0814 | 696.181 | 19.1334
2026-07-04 00:08:00 | YES | 317.5697 | 695.132 | 19.1057
2026-07-04 00:09:00 | YES | 316.8192 | 694.481 | 19.1876
2026-07-04 00:10:00 | YES | 316.3008 | 694.661 | 19.1141
2026-07-04 00:11:00 | YES | 317.7294 | 692.961 | 19.0032
2026-07-04 00:12:00 | YES | 317.5667 | 692.238 | 19.3082
2026-07-04 00:13:00 | YES | 317.3677 | 692.238 | 19.0659
2026-07-04 00:14:00 | YES | 317.2321 | 691.768 | 19.0273
2026-07-04 00:15:00 | YES | 316.9277 | 691.804 | 18.9923
2026-07-04 00:16:00 | YES | 317.2261 | 691.153 | 19.1503
2026-07-04 00:17:00 | YES | 316.6986 | 690.285 | 19.5023
2026-07-04 00:18:00 | YES | 316.4364 | 690.177 | 19.1045
2026-07-04 00:19:00 | YES | 316.7227 | 689.272 | 18.8838
2026-07-04 00:20:00 | YES | 315.3815 | 688.477 | 18.9947
2026-07-04 00:21:00 | YES | 316.1048 | 687.934 | 18.8911
2026-07-04 00:22:00 | YES | 315.9481 | 688.187 | 18.9405
2026-07-04 00:23:00 | YES | 314.8148 | 687.391 | 18.9586
2026-07-04 00:24:00 | YES | 314.8239 | 687.283 | 19.2407
2026-07-04 00:25:00 | YES | 314.7244 | 687.138 | 19.4227
2026-07-04 00:26:00 | YES | 315.2097 | 686.343 | 19.1804
2026-07-04 00:27:00 | YES | 314.6611 | 686.126 | 19.0538
2026-07-04 00:28:00 | YES | 315.1162 | 684.896 | 19.2154
2026-07-04 00:29:00 | YES | 314.3838 | 685.294 | 18.9417
2026-07-04 00:30:00 | YES | 315.3121 | 684.426 | 19.4529
2026-07-04 00:31:00 | YES | 314.1065 | 684.136 | 19.2793
2026-07-04 00:32:00 | YES | 313.7177 | 684.426 | 19.0225
2026-07-04 00:33:00 | YES | 314.5797 | 683.413 | 19.1804
2026-07-04 00:34:00 | YES | 314.3959 | 683.413 | 19.2624
2026-07-04 00:35:00 | YES | 313.6755 | 683.087 | 19.313
2026-07-04 00:36:00 | YES | 307.6142 | 682.653 | 14.8136
2026-07-04 00:37:00 |  | 278.1967 | 681.026
2026-07-04 00:38:00 |  | 254.2077 | 681.568
2026-07-04 00:39:00 |  | 232.7142 | 682.075
2026-07-04 00:40:00 |  | 212.7218 | 681.713
2026-07-04 00:41:00 |  | 194.4686 | 681.713
2026-07-04 00:42:00 |  | 177.2823 | 681.46
2026-07-04 00:43:00 |  | 161.4463 | 682.038
2026-07-04 00:44:00 |  | 147.253 | 681.424
2026-07-04 00:45:00 | YES | 147.2741 | 681.858 | 7.9427
2026-07-04 00:46:00 | YES | 148.5189 | 681.713 | 9.4136
2026-07-04 00:47:00 | YES | 149.1729 | 682.617 | 9.5088
2026-07-04 00:48:00 | YES | 153.0943 | 681.46 | 11.9273
2026-07-04 00:49:00 | YES | 156.675 | 681.026 | 12.1419
2026-07-04 00:50:00 | YES | 159.1315 | 681.785 | 12.2468
2026-07-04 00:51:00 | YES | 161.3287 | 681.46 | 12.2565
2026-07-04 00:52:00 | YES | 162.4952 | 681.496 | 12.1926
2026-07-04 00:53:00 | YES | 163.954 | 680.664 | 12.2528
2026-07-04 00:54:00 | YES | 164.2855 | 681.134 | 12.1986
2026-07-04 00:55:00 | YES | 163.8153 | 680.664 | 12.2203
2026-07-04 00:56:00 | YES | 164.5237 | 681.17 | 12.3035
2026-07-04 00:57:00 | YES | 164.6261 | 680.881 | 12.2444
2026-07-04 00:58:00 | YES | 164.9306 | 680.881 | 12.2058
2026-07-04 00:59:00 | YES | 164.6412 | 680.736 | 12.2637
2026-07-04 01:00:00 | YES | 166.2146 | 680.266 | 12.2119
2026-07-04 01:01:00 | YES | 165.2772 | 680.664 | 12.2806
2026-07-04 01:02:00 | YES | 164.599 | 681.46 | 12.1757
2026-07-04 01:03:00 | YES | 165.1807 | 681.17 | 12.1793
2026-07-04 01:04:00 | YES | 165.1054 | 681.17 | 12.2625
2026-07-04 01:05:00 | YES | 165.0089 | 681.858 | 12.2227
2026-07-04 01:06:00 | YES | 164.8884 | 681.134 | 12.242
2026-07-04 01:07:00 | YES | 164.4272 | 682.002 | 12.1938
2026-07-04 01:08:00 | YES | 165.1204 | 681.894 | 12.1407
2026-07-04 01:09:00 | YES | 164.4815 | 681.641 | 12.2263
2026-07-04 01:10:00 | YES | 164.4151 | 681.858 | 12.2818
2026-07-04 01:11:00 | YES | 164.2222 | 682.075 | 12.2649
2026-07-04 01:12:00 | YES | 162.8117 | 681.713 | 12.2962
2026-07-04 01:13:00 | YES | 163.1703 | 681.858 | 12.295
2026-07-04 01:14:00 | YES | 163.2849 | 682.147 | 12.1914
2026-07-04 01:15:00 | YES | 163.2397 | 681.894 | 12.1877
2026-07-04 01:16:00 | YES | 162.4349 | 681.858 | 12.2239
2026-07-04 01:17:00 | YES | 162.1636 | 681.858 | 12.2673
2026-07-04 01:18:00 | YES | 162.1727 | 683.558 | 12.2854
2026-07-04 01:19:00 | YES | 161.1449 | 682.798 | 12.2733
2026-07-04 01:20:00 | YES | 160.8525 | 682.255 | 12.2384
2026-07-04 01:21:00 | YES | 161.166 | 683.521 | 12.1709
2026-07-04 01:22:00 | YES | 161.0273 | 681.894 | 12.1576
2026-07-04 01:23:00 | YES | 160.741 | 682.979 | 12.1311
2026-07-04 01:24:00 | YES | 160.6837 | 683.413 | 12.1636
2026-07-04 01:25:00 | YES | 160.0297 | 683.594 | 12.1648
2026-07-04 01:26:00 | YES | 159.9754 | 683.666 | 12.1323
2026-07-04 01:27:00 | YES | 159.6378 | 683.883 | 12.1853
2026-07-04 01:28:00 | YES | 159.0772 | 683.449 | 12.2094
2026-07-04 01:29:00 | YES | 158.6643 | 682.979 | 12.1467
2026-07-04 01:30:00 | YES | 158.3116 | 684.426 | 12.2444
2026-07-04 01:31:00 | YES | 158.1248 | 683.377 | 12.2143
2026-07-04 01:32:00 | YES | 158.0916 | 684.57 | 12.1516
2026-07-04 01:33:00 | YES | 157.3351 | 684.57 | 12.1733
2026-07-04 01:34:00 | YES | 157.6847 | 684.57 | 12.1769
2026-07-04 01:35:00 | YES | 157.326 | 684.1 | 12.2323
2026-07-04 01:36:00 | YES | 156.6298 | 684.245 | 12.154
2026-07-04 01:37:00 | YES | 156.5906 | 684.498 | 12.2106
2026-07-04 01:38:00 | YES | 155.6412 | 684.57 | 12.2203
2026-07-04 01:39:00 | YES | 157.6124 | 684.932 | 13.092
2026-07-04 01:40:00 | YES | 162.3535 | 684.426 | 14.4748
2026-07-04 01:41:00 | YES | 165.8107 | 683.992 | 14.5978
2026-07-04 01:42:00 | YES | 169.0478 | 685.041 | 14.687
2026-07-04 01:43:00 | YES | 171.2601 | 685.655 | 14.7678
2026-07-04 01:44:00 | YES | 173.373 | 685.221 | 14.6159
2026-07-04 01:45:00 | YES | 175.4738 | 686.343 | 14.6496
2026-07-04 01:46:00 | YES | 177.879 | 685.366 | 14.7521
2026-07-04 01:47:00 | YES | 179.5338 | 685.547 | 14.7135
2026-07-04 01:48:00 | YES | 180.3596 | 685.619 | 14.6545
2026-07-04 01:49:00 | YES | 182.5117 | 686.994 | 14.6846
2026-07-04 01:50:00 | YES | 184.1453 | 686.053 | 14.593
2026-07-04 01:51:00 | YES | 184.5974 | 686.704 | 14.5833
2026-07-04 01:52:00 | YES | 185.8001 | 685.836 | 14.6171
2026-07-04 01:53:00 | YES | 186.6229 | 686.957 | 14.599
2026-07-04 01:54:00 | YES | 187.8285 | 686.56 | 14.6412
2026-07-04 01:55:00 | YES | 188.787 | 687.247 | 14.6412
2026-07-04 01:56:00 | YES | 189.3717 | 686.885 | 14.6183
2026-07-04 01:57:00 | YES | 189.8359 | 686.379 | 14.6533
2026-07-04 01:58:00 | YES | 189.3959 | 687.03 | 14.6725
2026-07-04 01:59:00 | YES | 191.6715 | 687.319 | 14.6436
2026-07-04 02:00:00 | YES | 191.8101 | 687.428 | 14.6255
2026-07-04 02:01:00 | YES | 192.4612 | 687.391 | 14.6207
2026-07-04 02:02:00 | YES | 192.6179 | 687.609 | 14.5797
2026-07-04 02:03:00 | YES | 194.5499 | 688.223 | 15.0801
2026-07-04 02:04:00 | YES | 196.5362 | 687.934 | 15.6069
2026-07-04 02:05:00 | YES | 197.4163 | 688.296 | 15.5539
2026-07-04 02:06:00 | YES | 198.634 | 688.368 | 15.543
2026-07-04 02:07:00 | YES | 199.8487 | 688.223 | 15.5129
2026-07-04 02:08:00 | YES | 200.6324 | 688.223 | 15.6057
2026-07-04 02:09:00 | YES | 201.416 | 689.055 | 15.5008
2026-07-04 02:10:00 | YES | 202.6789 | 688.802 | 15.5587
2026-07-04 02:11:00 | YES | 202.9924 | 689.562 | 15.619
2026-07-04 02:12:00 | YES | 203.8785 | 689.525 | 15.572
2026-07-04 02:13:00 | YES | 205.1625 | 689.598 | 15.59
2026-07-04 02:14:00 | YES | 204.5265 | 689.091 | 15.5056
2026-07-04 02:15:00 | YES | 206.0698 | 689.2 | 15.5683
2026-07-04 02:16:00 | YES | 206.4465 | 689.417 | 15.5298
2026-07-04 02:17:00 | YES | 206.5912 | 690.9 | 15.5394
2026-07-04 02:18:00 | YES | 207.3266 | 690.393 | 15.543
2026-07-04 02:19:00 | YES | 207.5768 | 689.959 | 15.5382
2026-07-04 02:20:00 | YES | 208.2761 | 690.864 | 15.5912
2026-07-04 02:21:00 | YES | 208.686 | 691.298 | 15.4538
2026-07-04 02:22:00 | YES | 208.3906 | 689.67 | 15.5201
2026-07-04 02:23:00 | YES | 209.1863 | 691.479 | 15.5358
2026-07-04 02:24:00 | YES | 209.343 | 690.611 | 15.5563
2026-07-04 02:25:00 | YES | 210.0333 | 691.334 | 15.4864
2026-07-04 02:26:00 | YES | 209.4124 | 691.623 | 15.5454
2026-07-04 02:27:00 | YES | 210.3106 | 689.706 | 15.6166
2026-07-04 02:28:00 | YES | 209.9459 | 690.285 | 15.5056
2026-07-04 02:29:00 | YES | 210.6572 | 690.285 | 15.5358
2026-07-04 02:30:00 | YES | 210.9737 | 690.249 | 15.5611
2026-07-04 02:31:00 | YES | 210.6723 | 691.189 | 15.5346
2026-07-04 02:32:00 | YES | 210.612 | 691.298 | 15.4381
2026-07-04 02:33:00 | YES | 211.049 | 692.202 | 15.5285
2026-07-04 02:34:00 | YES | 211.6157 | 691.442 | 15.5346
2026-07-04 02:35:00 | YES | 210.9224 | 691.189 | 15.5732
2026-07-04 02:36:00 | YES | 211.3052 | 691.189 | 15.5611
2026-07-04 02:37:00 | YES | 212.3541 | 690.9 | 15.5563
2026-07-04 02:38:00 | YES | 212.0316 | 691.515 | 15.5346
2026-07-04 02:39:00 | YES | 210.7808 | 691.659 | 15.4864
2026-07-04 02:40:00 | YES | 211.4318 | 692.636 | 15.5587
2026-07-04 02:41:00 | YES | 212.7158 | 691.37 | 15.5382
2026-07-04 02:42:00 | YES | 211.4951 | 691.768 | 15.5924
2026-07-04 02:43:00 | YES | 212.122 | 692.347 | 15.6383
2026-07-04 02:44:00 | YES | 213.7466 | 692.419 | 16.5256
2026-07-04 02:45:00 | YES | 214.7684 | 692.672 | 16.6474
2026-07-04 02:46:00 | YES | 215.763 | 692.383 | 16.6558
2026-07-04 02:47:00 | YES | 217.1586 | 692.491 | 16.5148
2026-07-04 02:48:00 | YES | 218.2135 | 692.527 | 16.6112
2026-07-04 02:49:00 | YES | 219.3558 | 693.251 | 16.5895
2026-07-04 02:50:00 | YES | 219.2383 | 692.636 | 16.604
2026-07-04 02:51:00 | YES | 219.6572 | 693.323 | 16.5377
2026-07-04 02:52:00 | YES | 220.5976 | 691.913 | 16.516
2026-07-04 02:53:00 | YES | 221.1552 | 693.396 | 16.5883
2026-07-04 02:54:00 | YES | 221.8364 | 692.745 | 16.6558
2026-07-04 02:55:00 | YES | 221.6013 | 694.047 | 16.5871
2026-07-04 02:56:00 | YES | 222.5176 | 693.757 | 16.5196
2026-07-04 02:57:00 | YES | 222.8492 | 693.902 | 16.5787
2026-07-04 02:58:00 | YES | 223.3615 | 692.527 | 16.6076
2026-07-04 02:59:00 | YES | 224.1211 | 693.866 | 16.557
2026-07-04 03:00:00 | YES | 224.097 | 693.432 | 16.6184
2026-07-04 03:01:00 | YES | 224.7812 | 693.938 | 16.5714
2026-07-04 03:02:00 | YES | 224.091 | 693.793 | 16.5099
2026-07-04 03:03:00 | YES | 225.0133 | 692.491 | 16.5931
2026-07-04 03:04:00 | YES | 225.2695 | 693.576 | 16.4967
2026-07-04 03:05:00 | YES | 224.6064 | 693.54 | 16.6052
2026-07-04 03:06:00 | YES | 225.5709 | 693.034 | 16.6028
2026-07-04 03:07:00 | YES | 225.4563 | 694.481 | 16.6281
2026-07-04 03:08:00 | YES | 226.6077 | 692.998 | 16.5148
2026-07-04 03:09:00 | YES | 225.5166 | 693.685 | 16.5316
2026-07-04 03:10:00 | YES | 225.812 | 692.961 | 16.5208
2026-07-04 03:11:00 | YES | 225.8542 | 693.142 | 16.5666
2026-07-04 03:12:00 | YES | 226.0652 | 694.589 | 16.61
2026-07-04 03:13:00 | YES | 227.0026 | 693.757 | 16.657
2026-07-04 03:14:00 | YES | 227.301 | 694.191 | 16.5557
2026-07-04 03:15:00 | YES | 226.9272 | 694.191 | 16.5702
2026-07-04 03:16:00 | YES | 227.4908 | 694.517 | 16.6052
2026-07-04 03:17:00 | YES | 227.1804 | 694.083 | 16.534
2026-07-04 03:18:00 | YES | 227.3492 | 694.661 | 16.6052
2026-07-04 03:19:00 | YES | 227.3311 | 694.083 | 16.5304
2026-07-04 03:20:00 | YES | 227.4547 | 694.336 | 16.446
2026-07-04 03:21:00 | YES | 227.093 | 694.915 | 16.5148
2026-07-04 03:22:00 | YES | 227.6596 | 694.517 | 16.4677
2026-07-04 03:23:00 | YES | 228.169 | 695.638 | 16.4472
2026-07-04 03:24:00 | YES | 227.8797 | 694.951 | 16.522
2026-07-04 03:25:00 | YES | 227.6506 | 695.24 | 16.5353
2026-07-04 03:26:00 | YES | 227.8103 | 695.53 | 16.5365
2026-07-04 03:27:00 | YES | 228.6241 | 695.819 | 16.5919
2026-07-04 03:28:00 | YES | 228.0273 | 695.566 | 16.5979
2026-07-04 03:29:00 | YES | 228.2624 | 696.687 | 16.399
2026-07-04 03:30:00 | YES | 227.8375 | 696.723 | 16.5992
2026-07-04 03:31:00 | YES | 227.6928 | 696.036 | 16.6028
2026-07-04 03:32:00 | YES | 228.6633 | 696.434 | 16.4099
2026-07-04 03:33:00 | YES | 228.6935 | 696.615 | 16.4267
2026-07-04 03:34:00 | YES | 228.8502 | 697.229 | 16.5799
2026-07-04 03:35:00 | YES | 228.3077 | 696.289 | 16.616
2026-07-04 03:36:00 | YES | 228.0726 | 697.085 | 16.428
2026-07-04 03:37:00 | YES | 228.6814 | 697.193 | 16.5003
2026-07-04 03:38:00 | YES | 228.0545 | 696.904 | 16.5099
2026-07-04 03:39:00 | YES | 228.6814 | 697.193 | 16.616
2026-07-04 03:40:00 | YES | 228.8924 | 698.098 | 16.5967
2026-07-04 03:41:00 | YES | 227.8917 | 697.483 | 16.4955
2026-07-04 03:42:00 | YES | 228.8351 | 697.483 | 16.5039
2026-07-04 03:43:00 | YES | 228.4614 | 697.627 | 16.5799
2026-07-04 03:44:00 | YES | 228.2202 | 697.229 | 16.6606
2026-07-04 03:45:00 | YES | 228.0424 | 697.663 | 16.5919
2026-07-04 03:46:00 | YES | 228.4162 | 697.374 | 16.569
2026-07-04 03:47:00 | YES | 229.0009 | 697.989 | 16.3628
2026-07-04 03:48:00 | YES | 227.9399 | 697.953 | 16.6763
2026-07-04 03:49:00 | YES | 228.5337 | 697.591 | 16.6462
2026-07-04 03:50:00 | YES | 228.7085 | 698.134 | 16.5123
2026-07-04 03:51:00 | YES | 228.8411 | 698.568 | 16.434
2026-07-04 03:52:00 | YES | 229.1606 | 698.206 | 16.6064
2026-07-04 03:53:00 | YES | 228.591 | 698.278 | 16.6172
2026-07-04 03:54:00 | YES | 228.4493 | 698.098 | 16.6233
2026-07-04 03:55:00 | YES | 228.8442 | 699.4 | 16.5774
2026-07-04 03:56:00 | YES | 227.858 | 698.568 | 16.5549
2026-07-04 03:57:00 | YES | 228.5518 | 698.495 | 16.4388
2026-07-04 03:58:00 | YES | 228.8713 | 698.929 | 16.5871
2026-07-04 03:59:00 | YES | 228.1057 | 699.002 | 16.5774
2026-07-04 04:00:00 | YES | 228.5699 | 699.834 | 16.563
2026-07-04 04:01:00 | YES | 227.8917 | 699.255 | 16.5027
2026-07-04 04:02:00 | YES | 227.7832 | 699.87 | 16.6377
2026-07-04 04:03:00 | YES | 228.1449 | 699.436 | 16.5353
2026-07-04 04:04:00 | YES | 228.371 | 699.834 | 16.5087
2026-07-04 04:05:00 | YES | 228.5247 | 699.544 | 16.6739
2026-07-04 04:06:00 | YES | 227.0478 | 699.327 | 16.5304
2026-07-04 04:07:00 | YES | 228.2172 | 700.593 | 16.5871
2026-07-04 04:08:00 | YES | 227.1744 | 699.978 | 16.6052
2026-07-04 04:09:00 | YES | 227.5782 | 700.159 | 16.6028
2026-07-04 04:10:00 | YES | 228.2655 | 699.58 | 16.6148
2026-07-04 04:11:00 | YES | 228.3679 | 700.448 | 16.6221
2026-07-04 04:12:00 | YES | 227.9068 | 700.232 | 16.663
2026-07-04 04:13:00 | YES | 228.1057 | 700.666 | 16.5666
2026-07-04 04:14:00 | YES | 227.5813 | 700.159 | 16.7089
2026-07-04 04:15:00 | YES | 229.4379 | 700.376 | 17.5781
2026-07-04 04:16:00 | YES | 230.4898 | 701.497 | 17.5793
2026-07-04 04:17:00 | YES | 231.801 | 700.485 | 17.6999
2026-07-04 04:18:00 | YES | 232.6359 | 701.787 | 17.7385
2026-07-04 04:19:00 | YES | 233.9018 | 700.629 | 17.589
2026-07-04 04:20:00 | YES | 233.4527 | 700.448 | 17.5938
2026-07-04 04:21:00 | YES | 234.3871 | 700.629 | 17.6408
2026-07-04 04:22:00 | YES | 235.3516 | 700.883 | 17.5625
2026-07-04 04:23:00 | YES | 236.0267 | 700.448 | 17.6902
2026-07-04 04:24:00 | YES | 236.1503 | 701.027 | 17.5166
2026-07-04 04:25:00 | YES | 236.1774 | 701.642 | 17.5673
2026-07-04 04:26:00 | YES | 236.6175 | 700.485 | 17.4708
2026-07-04 04:27:00 | YES | 236.6657 | 701.208 | 17.5094
2026-07-04 04:28:00 | YES | 237.8472 | 701.208 | 17.5251
2026-07-04 04:29:00 | YES | 238.0612 | 701.027 | 17.6336
2026-07-04 04:30:00 | YES | 238.2722 | 701.353 | 17.5817
2026-07-04 04:31:00 | YES | 237.8623 | 701.57 | 17.4154
2026-07-04 04:32:00 | YES | 238.3174 | 701.063 | 17.6396
2026-07-04 04:33:00 | YES | 238.6821 | 701.787 | 17.384
2026-07-04 04:34:00 | YES | 239.3754 | 701.57 | 17.589
2026-07-04 04:35:00 | YES | 239.4085 | 702.076 | 17.63
2026-07-04 04:36:00 | YES | 239.725 | 702.076 | 17.56
2026-07-04 04:37:00 | YES | 240.5087 | 701.678 | 17.5649
2026-07-04 04:38:00 | YES | 239.9932 | 701.57 | 17.4274
2026-07-04 04:39:00 | YES | 240.147 | 702.004 | 17.6927
2026-07-04 04:40:00 | YES | 240.6563 | 701.714 | 17.6866
2026-07-04 04:41:00 | YES | 240.5599 | 701.931 | 17.554
2026-07-04 04:42:00 | YES | 240.6533 | 701.859 | 17.4672
2026-07-04 04:43:00 | YES | 241.2079 | 702.148 | 17.5697
2026-07-04 04:44:00 | YES | 240.7317 | 701.714 | 17.5371
2026-07-04 04:45:00 | YES | 241.1386 | 702.474 | 17.6517
2026-07-04 04:46:00 | YES | 240.8975 | 702.076 | 17.6878
2026-07-04 04:47:00 | YES | 241.5787 | 701.859 | 17.6565
2026-07-04 04:48:00 | YES | 241.2381 | 702.619 | 17.5733
2026-07-04 04:49:00 | YES | 241.431 | 703.016 | 17.5697
2026-07-04 04:50:00 | YES | 240.9427 | 702.908 | 17.5239
2026-07-04 04:51:00 | YES | 241.8138 | 702.582 | 17.5432
2026-07-04 04:52:00 | YES | 241.5817 | 702.004 | 17.5781
2026-07-04 04:53:00 | YES | 241.5334 | 703.125 | 17.6034
2026-07-04 04:54:00 | YES | 241.9434 | 702.836 | 17.6312
2026-07-04 04:55:00 | YES | 241.8559 | 703.306 | 17.5612
2026-07-04 04:56:00 | YES | 241.9886 | 702.438 | 17.6878
2026-07-04 04:57:00 | YES | 242.2146 | 703.306 | 17.5673
2026-07-04 04:58:00 | YES | 241.7354 | 702.293 | 17.5829
2026-07-04 04:59:00 | YES | 242.4166 | 702.691 | 17.6251
2026-07-04 05:00:00 | YES | 241.9584 | 703.016 | 17.4986
2026-07-04 05:01:00 | YES | 241.9403 | 703.487 | 17.5781
2026-07-04 05:02:00 | YES | 242.1121 | 703.306 | 17.5938
2026-07-04 05:03:00 | YES | 242.1754 | 702.546 | 17.6854
2026-07-04 05:04:00 | YES | 242.4437 | 703.161 | 17.6384
2026-07-04 05:05:00 | YES | 242.504 | 702.908 | 17.6685
2026-07-04 05:06:00 | YES | 242.5733 | 702.908 | 17.6034
2026-07-04 05:07:00 | YES | 242.1634 | 703.342 | 17.5805
2026-07-04 05:08:00 | YES | 241.9373 | 703.053 | 17.6734
2026-07-04 05:09:00 | YES | 242.4648 | 703.016 | 17.6661
2026-07-04 05:10:00 | YES | 242.3111 | 702.908 | 17.6083
2026-07-04 05:11:00 | YES | 242.0428 | 703.197 | 17.5504
2026-07-04 05:12:00 | YES | 242.0609 | 703.776 | 17.5998
2026-07-04 05:13:00 | YES | 242.3804 | 703.921 | 17.4696
2026-07-04 05:14:00 | YES | 242.5251 | 702.908 | 17.5058
2026-07-04 05:15:00 | YES | 242.4136 | 703.885 | 17.542
2026-07-04 05:16:00 | YES | 242.7843 | 702.98 | 17.4467
2026-07-04 05:17:00 | YES | 242.1061 | 703.016 | 17.5287
2026-07-04 05:18:00 | YES | 241.9343 | 703.125 | 17.5166
2026-07-04 05:19:00 | YES | 242.2839 | 704.065 | 17.5528
2026-07-04 05:20:00 | YES | 242.3322 | 703.306 | 17.5866
2026-07-04 05:21:00 | YES | 241.3918 | 703.016 | 17.5673
2026-07-04 05:22:00 | YES | 242.07 | 702.908 | 17.4696
2026-07-04 05:23:00 | YES | 242.2026 | 703.487 | 17.6722
2026-07-04 05:24:00 | YES | 241.7203 | 703.595 | 17.5793
2026-07-04 05:25:00 | YES | 241.7685 | 703.885 | 17.6155
2026-07-04 05:26:00 | YES | 241.7625 | 703.053 | 17.5408
2026-07-04 05:27:00 | YES | 241.642 | 703.125 | 17.4648
2026-07-04 05:28:00 | YES | 241.3466 | 703.342 | 17.6505
2026-07-04 05:29:00 | YES | 241.4159 | 704.21 | 17.5263
2026-07-04 05:30:00 | YES | 241.657 | 703.885 | 17.5094
2026-07-04 05:31:00 | YES | 241.7113 | 703.487 | 17.5082
2026-07-04 05:32:00 | YES | 241.1898 | 704.355 | 17.5878
2026-07-04 05:33:00 | YES | 241.6661 | 704.029 | 17.4769
2026-07-04 05:34:00 | YES | 242.0549 | 703.487 | 17.5564
2026-07-04 05:35:00 | YES | 241.44 | 703.812 | 17.601
2026-07-04 05:36:00 | YES | 241.3918 | 703.197 | 17.6046
2026-07-04 05:37:00 | YES | 241.8107 | 703.378 | 17.5998
2026-07-04 05:38:00 | YES | 241.7987 | 703.197 | 17.5842
2026-07-04 05:39:00 | YES | 241.5304 | 703.668 | 17.5552
2026-07-04 05:40:00 | YES | 241.4581 | 704.391 | 17.5769
2026-07-04 05:41:00 | YES | 241.1476 | 704.102 | 17.6854
2026-07-04 05:42:00 | YES | 240.6172 | 703.631 | 17.6251
2026-07-04 05:43:00 | YES | 241.431 | 703.885 | 17.6408
2026-07-04 05:44:00 | YES | 240.6985 | 703.957 | 17.6119
2026-07-04 05:45:00 | YES | 241.2019 | 704.065 | 17.5829
2026-07-04 05:46:00 | YES | 240.7679 | 703.523 | 17.5299
2026-07-04 05:47:00 | YES | 240.9758 | 704.319 | 17.4732
2026-07-04 05:48:00 | YES | 241.226 | 704.355 | 17.5178
2026-07-04 05:49:00 | YES | 240.4695 | 704.21 | 17.4865
2026-07-04 05:50:00 | YES | 240.7227 | 703.378 | 17.6529
2026-07-04 05:51:00 | YES | 240.4182 | 703.668 | 17.4901
2026-07-04 05:52:00 | YES | 240.5448 | 704.065 | 17.5395
2026-07-04 05:53:00 | YES | 240.0957 | 703.487 | 17.5275
2026-07-04 05:54:00 | YES | 240.5388 | 704.21 | 17.5371
2026-07-04 05:55:00 | YES | 240.6051 | 704.102 | 17.5962
2026-07-04 05:56:00 | YES | 240.7106 | 704.246 | 17.5649
2026-07-04 05:57:00 | YES | 239.9661 | 704.246 | 17.6203
2026-07-04 05:58:00 | YES | 240.4785 | 704.825 | 17.6191
2026-07-04 05:59:00 | YES | 239.5803 | 703.957 | 17.5866
2026-07-04 06:00:00 | YES | 240.5237 | 703.957 | 17.4913
2026-07-04 06:01:00 | YES | 239.7461 | 703.812 | 17.548
2026-07-04 06:02:00 | YES | 240.5448 | 703.451 | 17.6167
2026-07-04 06:03:00 | YES | 239.6436 | 704.319 | 17.601
2026-07-04 06:04:00 | YES | 240.0656 | 703.595 | 17.4793
2026-07-04 06:05:00 | YES | 239.6768 | 704.21 | 17.5902
2026-07-04 06:06:00 | YES | 239.2066 | 704.21 | 17.5673
2026-07-04 06:07:00 | YES | 239.3271 | 704.391 | 17.5793
2026-07-04 06:08:00 | YES | 239.4809 | 704.536 | 17.5805
2026-07-04 06:09:00 | YES | 238.8389 | 704.391 | 17.5106
2026-07-04 06:10:00 | YES | 238.7997 | 704.355 | 17.5335
2026-07-04 06:11:00 | YES | 239.4748 | 703.921 | 17.5697
2026-07-04 06:12:00 | YES | 238.4711 | 704.68 | 17.6505
2026-07-04 06:13:00 | YES | 238.4922 | 704.065 | 17.6203
2026-07-04 06:14:00 | YES | 238.863 | 704.355 | 17.5673
2026-07-04 06:15:00 | YES | 238.3717 | 704.102 | 17.6866
2026-07-04 06:16:00 | YES | 238.8298 | 704.21 | 17.5878
2026-07-04 06:17:00 | YES | 238.6007 | 704.391 | 17.5842
2026-07-04 06:18:00 | YES | 238.1215 | 704.97 | 17.5359
2026-07-04 06:19:00 | YES | 238.0401 | 704.789 | 17.3732
2026-07-04 06:20:00 | YES | 238.1727 | 704.246 | 17.6107
2026-07-04 06:21:00 | YES | 238.1215 | 705.006 | 17.4515
2026-07-04 06:22:00 | YES | 237.6332 | 704.029 | 17.431
2026-07-04 06:23:00 | YES | 237.8834 | 704.319 | 17.6251
2026-07-04 06:24:00 | YES | 238.1396 | 704.68 | 17.5504
2026-07-04 06:25:00 | YES | 237.7568 | 703.885 | 17.56
2026-07-04 06:26:00 | YES | 237.7869 | 703.885 | 17.5251
2026-07-04 06:27:00 | YES | 237.3318 | 704.029 | 17.6239
2026-07-04 06:28:00 | YES | 237.7236 | 704.789 | 17.5263
2026-07-04 06:29:00 | YES | 237.4132 | 705.15 | 17.4937
2026-07-04 06:30:00 | YES | 237.5579 | 704.716 | 17.4805
2026-07-04 06:31:00 | YES | 237.1992 | 704.21 | 17.4756
2026-07-04 06:32:00 | YES | 237.0937 | 704.102 | 17.4781
2026-07-04 06:33:00 | YES | 237.368 | 704.246 | 17.5154
2026-07-04 06:34:00 | YES | 236.6597 | 704.21 | 17.4081
2026-07-04 06:35:00 | YES | 236.1744 | 704.789 | 17.3888
2026-07-04 06:36:00 | YES | 236.7833 | 704.391 | 17.5106
2026-07-04 06:37:00 | YES | 236.5482 | 704.029 | 17.6529
2026-07-04 06:38:00 | YES | 236.1111 | 704.246 | 17.5058
2026-07-04 06:39:00 | YES | 236.2256 | 704.355 | 17.5251
2026-07-04 06:40:00 | YES | 236.0418 | 704.246 | 17.6251
2026-07-04 06:41:00 | YES | 236.3462 | 704.68 | 17.6155
2026-07-04 06:42:00 | YES | 236.1021 | 705.114 | 17.5745
2026-07-04 06:43:00 | YES | 236.4698 | 704.68 | 17.5697
2026-07-04 06:44:00 | YES | 235.864 | 704.21 | 17.507
2026-07-04 06:45:00 | YES | 236.1081 | 704.716 | 17.5866
2026-07-04 06:46:00 | YES | 236.5361 | 704.789 | 17.5468
2026-07-04 06:47:00 | YES | 235.8609 | 704.644 | 17.5612
2026-07-04 06:48:00 | YES | 235.665 | 704.789 | 17.5347
2026-07-04 06:49:00 | YES | 235.9122 | 703.631 | 17.5625
2026-07-04 06:50:00 | YES | 235.7133 | 704.68 | 17.5564
2026-07-04 06:51:00 | YES | 235.0863 | 704.391 | 17.5709
2026-07-04 06:52:00 | YES | 235.7675 | 704.355 | 17.601
2026-07-04 06:53:00 | YES | 235.1647 | 705.404 | 17.7095
2026-07-04 06:54:00 | YES | 235.5173 | 704.029 | 17.6059
2026-07-04 06:55:00 | YES | 235.6017 | 704.572 | 17.5878
2026-07-04 06:56:00 | YES | 234.9145 | 704.861 | 17.6649
2026-07-04 06:57:00 | YES | 235.3546 | 704.065 | 17.6517
2026-07-04 06:58:00 | YES | 234.5589 | 704.861 | 17.63
2026-07-04 06:59:00 | YES | 234.4293 | 704.68 | 17.5998
2026-07-04 07:00:00 | YES | 234.9718 | 704.319 | 17.5793
2026-07-04 07:01:00 | YES | 234.5287 | 704.861 | 17.5371
2026-07-04 07:02:00 | YES | 234.0404 | 704.789 | 17.5974
2026-07-04 07:03:00 | YES | 234.5528 | 705.295 | 17.7059
2026-07-04 07:04:00 | YES | 233.9078 | 704.861 | 17.7119
2026-07-04 07:05:00 | YES | 234.2213 | 704.716 | 17.6782
2026-07-04 07:06:00 | YES | 234.1821 | 705.006 | 17.7891
2026-07-04 07:07:00 | YES | 234.7397 | 705.584 | 17.6215
2026-07-04 07:08:00 | YES | 234.1761 | 705.621 | 17.6239
2026-07-04 07:09:00 | YES | 233.4105 | 705.078 | 17.636
2026-07-04 07:10:00 | YES | 233.1483 | 704.933 | 17.4274
2026-07-04 07:11:00 | YES | 233.4135 | 704.391 | 17.5492
2026-07-04 07:12:00 | YES | 234.161 | 704.716 | 17.5769
2026-07-04 07:13:00 | YES | 233.1242 | 705.367 | 17.5166
2026-07-04 07:14:00 | YES | 233.0428 | 705.114 | 17.6203
2026-07-04 07:15:00 | YES | 233.3412 | 705.476 | 17.5721
2026-07-04 07:16:00 | YES | 232.7142 | 705.548 | 17.56
2026-07-04 07:17:00 | YES | 232.5876 | 704.716 | 17.6083
2026-07-04 07:18:00 | YES | 232.1536 | 705.765 | 17.63
2026-07-04 07:19:00 | YES | 232.6238 | 705.223 | 17.6263
2026-07-04 07:20:00 | YES | 232.5304 | 705.259 | 17.6842
2026-07-04 07:21:00 | YES | 232.8227 | 705.404 | 17.6251
2026-07-04 07:22:00 | YES | 233.1211 | 705.367 | 17.5468
2026-07-04 07:23:00 | YES | 232.6751 | 705.838 | 17.5178
2026-07-04 07:24:00 | YES | 231.4333 | 705.584 | 17.4732
2026-07-04 07:25:00 | YES | 232.5002 | 706.742 | 17.4865
2026-07-04 07:26:00 | YES | 232.4158 | 706.742 | 17.642
2026-07-04 07:27:00 | YES | 232.0753 | 706.923 | 17.7469
2026-07-04 07:28:00 | YES | 232.0994 | 706.525 | 17.6083
2026-07-04 07:29:00 | YES | 231.5598 | 706.959 | 17.6553
2026-07-04 07:30:00 | YES | 231.6352 | 706.489 | 17.5721
2026-07-04 07:31:00 | YES | 230.8576 | 706.055 | 17.5914
2026-07-04 07:32:00 | YES | 231.382 | 706.633 | 17.7192
2026-07-04 07:33:00 | YES | 231.2645 | 707.321 | 17.5938
2026-07-04 07:34:00 | YES | 231.4875 | 708.008 | 17.6022
2026-07-04 07:35:00 | YES | 231.4544 | 708.152 | 17.5986
2026-07-04 07:36:00 | YES | 231.156 | 708.08 | 17.5649
2026-07-04 07:37:00 | YES | 230.7189 | 708.261 | 17.6902
2026-07-04 07:38:00 | YES | 230.2728 | 707.574 | 17.6517
2026-07-04 07:39:00 | YES | 231.2916 | 707.863 | 17.6095
2026-07-04 07:40:00 | YES | 231.3308 | 708.406 | 17.6022
2026-07-04 07:41:00 | YES | 230.1402 | 709.057 | 17.5733
2026-07-04 07:42:00 | YES | 231.1499 | 709.418 | 17.5829
2026-07-04 07:43:00 | YES | 229.8358 | 709.418 | 17.5612
2026-07-04 07:44:00 | YES | 230.6948 | 708.695 | 17.5637
2026-07-04 07:45:00 | YES | 230.9209 | 708.442 | 17.5432
2026-07-04 07:46:00 | YES | 230.309 | 708.912 | 17.4841
2026-07-04 07:47:00 | YES | 229.6821 | 709.889 | 17.5829
2026-07-04 07:48:00 | YES | 229.9111 | 710.106 | 17.6842
2026-07-04 07:49:00 | YES | 230.2035 | 710.214 | 17.6034
2026-07-04 07:50:00 | YES | 230.4326 | 709.599 | 17.5854
2026-07-04 07:51:00 | YES | 229.9895 | 709.925 | 17.6758
2026-07-04 07:52:00 | YES | 229.8057 | 709.672 | 17.5914
2026-07-04 07:53:00 | YES | 229.9021 | 710.684 | 17.6673
2026-07-04 07:54:00 | YES | 230.5953 | 709.816 | 17.6493
2026-07-04 07:55:00 | YES | 229.3324 | 710.503 | 17.4696
2026-07-04 07:56:00 | YES | 229.3113 | 711.986 | 17.5854
2026-07-04 07:57:00 | YES | 229.0762 | 712.348 | 17.5359
2026-07-04 07:58:00 | YES | 229.9473 | 712.131 | 17.5829
2026-07-04 07:59:00 | YES | 228.7809 | 712.71 | 17.6059
2026-07-04 08:00:00 | YES | 229.1094 | 711.878 | 17.5817
2026-07-04 08:01:00 | YES | 229.2269 | 713.65 | 17.6312
2026-07-04 08:02:00 | YES | 228.9798 | 713.469 | 17.6264
2026-07-04 08:03:00 | YES | 228.5096 | 713.252 | 17.6179
2026-07-04 08:04:00 | YES | 229.2722 | 714.301 | 17.5166
2026-07-04 08:05:00 | YES | 229.0883 | 713.94 | 17.6866
2026-07-04 08:06:00 | YES | 229.1908 | 714.735 | 17.6095
2026-07-04 08:07:00 | YES | 229.245 | 714.554 | 17.6191
2026-07-04 08:08:00 | YES | 228.814 | 716.508 | 17.6794
2026-07-04 08:09:00 | YES | 229.3566 | 715.133 | 17.6155
2026-07-04 08:10:00 | YES | 228.7146 | 716.218 | 17.7095
2026-07-04 08:11:00 | YES | 227.9972 | 715.857 | 17.6637
2026-07-04 08:12:00 | YES | 228.2866 | 716.942 | 17.5866
2026-07-04 08:13:00 | YES | 229.2089 | 717.086 | 17.6613
2026-07-04 08:14:00 | YES | 228.3288 | 716.182 | 17.5781
2026-07-04 08:15:00 | YES | 228.5849 | 717.99 | 17.6336
2026-07-04 08:16:00 | YES | 228.7628 | 717.846 | 17.6613
2026-07-04 08:17:00 | YES | 227.6144 | 717.122 | 17.6481
2026-07-04 08:18:00 | YES | 228.0394 | 718.352 | 17.5769
2026-07-04 08:19:00 | YES | 228.7989 | 718.605 | 17.6939
2026-07-04 08:20:00 | YES | 228.4885 | 717.267 | 17.5673
2026-07-04 08:21:00 | YES | 228.2383 | 718.895 | 17.7132
2026-07-04 08:22:00 | YES | 227.7742 | 720.269 | 17.6541
2026-07-04 08:23:00 | YES | 227.3944 | 718.859 | 17.9651
2026-07-04 08:24:00 | YES | 229.9925 | 719.329 | 18.6053
2026-07-04 08:25:00 | YES | 230.8877 | 720.414 | 18.5728
2026-07-04 08:26:00 | YES | 231.1138 | 721.029 | 18.7054
2026-07-04 08:27:00 | YES | 232.4158 | 719.835 | 18.5535
2026-07-04 08:28:00 | YES | 233.8385 | 719.907 | 18.6306
2026-07-04 08:29:00 | YES | 233.7842 | 721.571 | 18.7211
2026-07-04 08:30:00 | YES | 234.8422 | 721.607 | 18.6331
2026-07-04 08:31:00 | YES | 235.2853 | 722.512 | 18.492
2026-07-04 08:32:00 | YES | 236.7441 | 722.367 | 18.5475
2026-07-04 08:33:00 | YES | 236.0629 | 721.354 | 18.5535
2026-07-04 08:34:00 | YES | 236.7591 | 720.956 | 18.5752
2026-07-04 08:35:00 | YES | 237.6814 | 722.765 | 18.5402
2026-07-04 08:36:00 | YES | 236.5723 | 722.801 | 18.5692
2026-07-04 08:37:00 | YES | 236.7953 | 723.126 | 18.5221
2026-07-04 08:38:00 | YES | 238.004 | 724.429 | 18.5499
2026-07-04 08:39:00 | YES | 238.9172 | 724.103 | 18.4667
2026-07-04 08:40:00 | YES | 239.7642 | 724.031 | 18.4594
2026-07-04 08:41:00 | YES | 238.432 | 724.356 | 18.5812
2026-07-04 08:42:00 | YES | 239.2005 | 723.85 | 18.5812
2026-07-04 08:43:00 | YES | 238.5827 | 723.199 | 18.5884
2026-07-04 08:44:00 | YES | 238.6309 | 723.995 | 18.5583
2026-07-04 08:45:00 | YES | 241.1145 | 724.429 | 18.5655
2026-07-04 08:46:00 | YES | 240.6352 | 723.886 | 18.5655
2026-07-04 08:47:00 | YES | 239.8154 | 725.188 | 18.656
2026-07-04 08:48:00 | YES | 239.5833 | 725.839 | 18.7126
2026-07-04 08:49:00 | YES | 240.2193 | 725.911 | 18.4667
2026-07-04 08:50:00 | YES | 241.1054 | 725.477 | 18.615
2026-07-04 08:51:00 | YES | 241.6329 | 726.201 | 18.5957
2026-07-04 08:52:00 | YES | 240.2525 | 726.418 | 17.1754
2026-07-04 08:53:00 | YES | 240.8492 | 726.056 | 19.6108
2026-07-04 08:54:00 | YES | 246.3228 | 726.997 | 20.1015
2026-07-04 08:55:00 | YES | 246.0606 | 727.792 | 20.1039
2026-07-04 08:56:00 | YES | 246.9437 | 727.431 | 20.0123
2026-07-04 08:57:00 | YES | 251.3111 | 726.997 | 20.169
2026-07-04 08:58:00 | YES | 252.1912 | 727.648 | 20.0473
2026-07-04 08:59:00 | YES | 252.36 | 728.154 | 20.1594
2026-07-04 09:00:00 | YES | 254.1624 | 728.19 | 20.0111
2026-07-04 09:01:00 | YES | 255.8202 | 727.394 | 20.0641
2026-07-04 09:02:00 | YES | 257.502 | 728.769 | 19.9761
2026-07-04 09:03:00 | YES | 257.0771 | 728.082 | 19.9207
2026-07-04 09:04:00 | YES | 258.2104 | 727.901 | 20.1003
2026-07-04 09:05:00 | YES | 258.7258 | 727.937 | 19.9448
2026-07-04 09:06:00 | YES | 260.1484 | 728.479 | 19.9966
2026-07-04 09:07:00 | YES | 260.8175 | 728.696 | 19.94
2026-07-04 09:08:00 | YES | 261.6283 | 728.66 | 20.028
2026-07-04 09:09:00 | YES | 262.2462 | 730.252 | 19.9617
2026-07-04 09:10:00 | YES | 263.0058 | 730.035 | 20.0617
2026-07-04 09:11:00 | YES | 263.4518 | 730.939 | 19.9243
2026-07-04 09:12:00 | YES | 263.6417 | 730.939 | 20.0051
2026-07-04 09:13:00 | YES | 264.7931 | 730.396 | 20.0135
2026-07-04 09:14:00 | YES | 264.9046 | 730.794 | 20.1449
2026-07-04 09:15:00 | YES | 265.4411 | 730.758 | 20.0448
2026-07-04 09:16:00 | YES | 266.047 | 730.794 | 19.9388
2026-07-04 09:17:00 | YES | 267.6203 | 730.541 | 20.0147
2026-07-04 09:18:00 | YES | 266.1525 | 730.903 | 20.081
2026-07-04 09:19:00 | YES | 267.2616 | 730.577 | 20.0352
2026-07-04 09:20:00 | YES | 267.6716 | 731.843 | 20.0593
2026-07-04 09:21:00 | YES | 268.7928 | 730.867 | 20.0292
2026-07-04 09:22:00 | YES | 269.1786 | 733.181 | 19.9882
2026-07-04 09:23:00 | YES | 269.0189 | 732.711 | 19.9858
2026-07-04 09:24:00 | YES | 269.1907 | 732.53 | 20.0762
2026-07-04 09:25:00 | YES | 268.7928 | 731.916 | 19.9918
2026-07-04 09:26:00 | YES | 269.4559 | 732.386 | 20.0014
2026-07-04 09:27:00 | YES | 269.2992 | 732.675 | 19.958
2026-07-04 09:28:00 | YES | 269.4016 | 733.471 | 20.0412
2026-07-04 09:29:00 | YES | 270.8785 | 734.303 | 19.9665
2026-07-04 09:30:00 | YES | 269.2148 | 733.615 | 20.0135
2026-07-04 09:31:00 | YES | 270.8213 | 732.892 | 19.9713
2026-07-04 09:32:00 | YES | 270.3903 | 733.145 | 19.9219
2026-07-04 09:33:00 | YES | 271.1679 | 733.435 | 19.8001
2026-07-04 09:34:00 | YES | 271.9214 | 735.135 | 20.0147
2026-07-04 09:35:00 | YES | 271.6592 | 733.724 | 19.9918
2026-07-04 09:36:00 | YES | 271.825 | 733.796 | 19.829
2026-07-04 09:37:00 | YES | 272.1867 | 734.339 | 19.9291
2026-07-04 09:38:00 | YES | 272.1264 | 734.954 | 19.9122
2026-07-04 09:39:00 | YES | 273.1843 | 735.569 | 19.9629
2026-07-04 09:40:00 | YES | 272.8648 | 734.23 | 19.958
2026-07-04 09:41:00 | YES | 273.7901 | 735.062 | 19.9255
2026-07-04 09:42:00 | YES | 273.2717 | 735.822 | 19.9737
2026-07-04 09:43:00 | YES | 272.8106 | 735.858 | 20.028
2026-07-04 09:44:00 | YES | 272.6116 | 736.581 | 19.9834
2026-07-04 09:45:00 | YES | 271.9787 | 735.352 | 20.0002
2026-07-04 09:46:00 | YES | 273.5098 | 735.496 | 20.1148
2026-07-04 09:47:00 | YES | 273.3169 | 735.822 | 19.9388
2026-07-04 09:48:00 | YES | 273.4465 | 738.1 | 20.1015
2026-07-04 09:49:00 | YES | 273.5189 | 737.341 | 19.9822
2026-07-04 09:50:00 | YES | 273.9951 | 736.581 | 19.9038
2026-07-04 09:51:00 | YES | 272.5875 | 736.437 | 20.0714
2026-07-04 09:52:00 | YES | 273.0065 | 738.1 | 19.9725
2026-07-04 09:53:00 | YES | 272.3615 | 738.571 | 19.9737
2026-07-04 09:54:00 | YES | 275.3846 | 738.534 | 19.9303
2026-07-04 09:55:00 | YES | 274.0554 | 737.92 | 19.9592
2026-07-04 09:56:00 | YES | 272.1656 | 738.968 | 19.981
2026-07-04 09:57:00 | YES | 273.3561 | 739.33 | 20.0075
2026-07-04 09:58:00 | YES | 273.5279 | 737.92 | 19.8652
2026-07-04 09:59:00 | YES | 273.2325 | 738.281 | 19.9327
2026-07-04 10:00:00 | YES | 274.0192 | 739.185 | 19.9665
2026-07-04 10:01:00 | YES | 274.176 | 739.547 | 20.0678
2026-07-04 10:02:00 | YES | 272.898 | 739.041 | 19.9966
2026-07-04 10:03:00 | YES | 274.2995 | 738.1 | 20.0617
2026-07-04 10:04:00 | YES | 273.2506 | 739.149 | 19.9954
2026-07-04 10:05:00 | YES | 273.8384 | 741.03 | 19.9183
2026-07-04 10:06:00 | YES | 273.5249 | 739.149 | 19.9207
2026-07-04 10:07:00 | YES | 272.6026 | 739.836 | 19.9773
2026-07-04 10:08:00 | YES | 274.9144 | 740.777 | 19.9761
2026-07-04 10:09:00 | YES | 273.5309 | 740.922 | 19.9412
2026-07-04 10:10:00 | YES | 274.5135 | 740.09 | 19.905
2026-07-04 10:11:00 | YES | 273.4616 | 741.392 | 19.9677
2026-07-04 10:12:00 | YES | 273.555 | 741.826 | 20.0714
2026-07-04 10:13:00 | YES | 273.0698 | 740.343 | 19.9653
2026-07-04 10:14:00 | YES | 273.2687 | 740.668 | 19.8809
2026-07-04 10:15:00 | YES | 272.4067 | 741.066 | 19.8797
2026-07-04 10:16:00 | YES | 272.8106 | 741.97 | 19.9906
2026-07-04 10:17:00 | YES | 273.7178 | 740.451 | 19.9388
2026-07-04 10:18:00 | YES | 273.0909 | 741.139 | 19.9942
2026-07-04 10:19:00 | YES | 273.6605 | 742.115 | 20.04
2026-07-04 10:20:00 | YES | 273.9891 | 742.332 | 19.9339
2026-07-04 10:21:00 | YES | 272.4149 | 741.97 | 19.9982
2026-07-04 10:22:00 | YES | 273.0758 | 743.67 | 20.0195
2026-07-04 10:23:00 | YES | 273.9077 | 743.2 | 19.9556
2026-07-04 10:24:00 | YES | 273.971 | 742.26 | 19.9086
2026-07-04 10:25:00 | YES | 272.8919 | 743.236 | 19.9291
2026-07-04 10:26:00 | YES | 273.5159 | 743.634 | 19.9472
2026-07-04 10:27:00 | YES | 272.5212 | 742.332 | 20.0436
2026-07-04 10:28:00 | YES | 272.5966 | 743.634 | 20.0593
2026-07-04 10:29:00 | YES | 272.5423 | 744.249 | 20.0376
2026-07-04 10:30:00 | YES | 273.0095 | 742.188 | 20.0497
2026-07-04 10:31:00 | YES | 273.1451 | 742.875 | 20.0364
2026-07-04 10:32:00 | YES | 274.5226 | 743.598 | 20.1112
2026-07-04 10:33:00 | YES | 273.0396 | 743.128 | 19.9279
2026-07-04 10:34:00 | YES | 273.1964 | 743.164 | 19.9942
2026-07-04 10:35:00 | YES | 272.7352 | 744.538 | 20.0858
2026-07-04 10:36:00 | YES | 273.2657 | 745.732 | 19.9954
2026-07-04 10:37:00 | YES | 273.9258 | 744.394 | 19.9496
2026-07-04 10:38:00 | YES | 273.0336 | 745.226 | 19.9231
2026-07-04 10:39:00 | YES | 273.0216 | 745.551 | 20.0509
2026-07-04 10:40:00 | YES | 272.6237 | 744.502 | 19.987
2026-07-04 10:41:00 | YES | 273.1843 | 745.262 | 20.1304
2026-07-04 10:42:00 | YES | 272.1053 | 746.817 | 20.1594
2026-07-04 10:43:00 | YES | 273.5731 | 745.298 | 20.1509
2026-07-04 10:44:00 | YES | 273.1994 | 744.538 | 19.8098
2026-07-04 10:45:00 | YES | 272.91 | 745.479 | 20.0039
2026-07-04 10:46:00 | YES | 273.332 | 744.864 | 19.9882
2026-07-04 10:47:00 | YES | 272.9794 | 745.407 | 20.0171
2026-07-04 10:48:00 | YES | 273.2567 | 745.913 | 20.0497
2026-07-04 10:49:00 | YES | 272.7774 | 745.117 | 20.0014
2026-07-04 10:50:00 | YES | 273.338 | 745.334 | 19.9761
2026-07-04 10:51:00 | YES | 273.0487 | 746.021 | 20.1027
2026-07-04 10:52:00 | YES | 272.9492 | 746.455 | 20.0039
2026-07-04 10:53:00 | YES | 271.6321 | 746.021 | 20.087
2026-07-04 10:54:00 | YES | 272.7171 | 747.179 | 19.9532
2026-07-04 10:55:00 | YES | 272.4489 | 746.383 | 20.0364
2026-07-04 10:56:00 | YES | 272.1143 | 745.877 | 20.1365
2026-07-04 10:57:00 | YES | 272.7443 | 747.107 | 20.0702
2026-07-04 10:58:00 | YES | 273.1813 | 746.13 | 20.1136
2026-07-04 10:59:00 | YES | 273.2687 | 746.672 | 19.993
2026-07-04 11:00:00 | YES | 272.1264 | 748.155 | 20.0424
2026-07-04 11:01:00 | YES | 273.0396 | 747.504 | 19.9424
2026-07-04 11:02:00 | YES | 272.7654 | 747.36 | 20.0714
2026-07-04 11:03:00 | YES | 271.9063 | 748.734 | 20.0641
2026-07-04 11:04:00 | YES | 271.0895 | 747.938 | 20.0858
2026-07-04 11:05:00 | YES | 271.0835 | 748.987 | 20.0268
2026-07-04 11:06:00 | YES | 270.8605 | 749.53 | 20.1087
2026-07-04 11:07:00 | YES | 271.2312 | 747.794 | 20.1063
2026-07-04 11:08:00 | YES | 270.975 | 749.204 | 20.0883
2026-07-04 11:09:00 | YES | 270.6193 | 750.326 | 20.1751
2026-07-04 11:10:00 | YES | 271.3367 | 748.083 | 20.1666
2026-07-04 11:11:00 | YES | 270.9388 | 749.023 | 20.1341
2026-07-04 11:12:00 | YES | 271.2794 | 746.962 | 20.1304
2026-07-04 11:13:00 | YES | 270.4355 | 744.575 | 20.0207
2026-07-04 11:14:00 | YES | 270.9087 | 743.2 | 20.0292
2026-07-04 11:15:00 | YES | 270.1702 | 741.97 | 20.1534
2026-07-04 11:16:00 | YES | 270.3511 | 741.428 | 20.1148
2026-07-04 11:17:00 | YES | 270.6947 | 741.139 | 19.9785
2026-07-04 11:18:00 | YES | 270.6193 | 740.632 | 19.8978
2026-07-04 11:19:00 | YES | 269.2962 | 739.439 | 20.1256
2026-07-04 11:20:00 | YES | 270.9328 | 738.824 | 20.2197
2026-07-04 11:21:00 | YES | 270.8785 | 736.943 | 20.0195
2026-07-04 11:22:00 | YES | 270.5259 | 736.256 | 20.0714
2026-07-04 11:23:00 | YES | 270.2576 | 734.23 | 20.11
2026-07-04 11:24:00 | YES | 269.7151 | 732.096 | 20.0943
2026-07-04 11:25:00 | YES | 270.77 | 730.758 | 20.1799
2026-07-04 11:26:00 | YES | 270.0195 | 730.324 | 20.0051
2026-07-04 11:27:00 | YES | 270.2516 | 729.818 | 20.2064
2026-07-04 11:28:00 | YES | 270.0014 | 729.962 | 20.0629
2026-07-04 11:29:00 | YES | 270.4445 | 729.348 | 20.0581
2026-07-04 11:30:00 | YES | 269.7844 | 727.937 | 20.1449
2026-07-04 11:31:00 | YES | 269.1485 | 726.345 | 20.0485
2026-07-04 11:32:00 | YES | 269.6609 | 723.271 | 20.2124
2026-07-04 11:33:00 | YES | 268.7355 | 719.618 | 20.0834
2026-07-04 11:34:00 | YES | 268.7687 | 717.231 | 20.0027
2026-07-04 11:35:00 | YES | 269.9201 | 715.459 | 20.04
2026-07-04 11:36:00 | YES | 269.1274 | 713.795 | 20.0135
2026-07-04 11:37:00 | YES | 269.2449 | 711.914 | 20.0388
2026-07-04 11:38:00 | YES | 269.263 | 710.359 | 20.1003
2026-07-04 11:39:00 | YES | 268.0513 | 708.84 | 20.0388
2026-07-04 11:40:00 | YES | 268.9676 | 707.682 | 20.1124
2026-07-04 11:41:00 | YES | 269.9351 | 706.272 | 20.0219
2026-07-04 11:42:00 | YES | 269.1213 | 704.572 | 20.0738
2026-07-04 11:43:00 | YES | 268.7777 | 702.98 | 20.1642
2026-07-04 11:44:00 | YES | 267.2436 | 701.208 | 20.0424
2026-07-04 11:45:00 | YES | 268.3618 | 699.617 | 19.9665
2026-07-04 11:46:00 | YES | 268.3949 | 697.88 | 19.9846
2026-07-04 11:47:00 | YES | 268.6361 | 696.036 | 19.9846
2026-07-04 11:48:00 | YES | 267.7198 | 694.227 | 19.9773
2026-07-04 11:49:00 | YES | 267.8283 | 693.396 | 20.0436
2026-07-04 11:50:00 | YES | 268.1327 | 691.189 | 20.116
2026-07-04 11:51:00 | YES | 268.3949 | 689.525 | 19.9918
2026-07-04 11:52:00 | YES | 266.9994 | 687.753 | 20.1136
2026-07-04 11:53:00 | YES | 267.5661 | 686.053 | 20.0858
2026-07-04 11:54:00 | YES | 268.3497 | 684.317 | 20.0352
2026-07-04 11:55:00 | YES | 267.8132 | 682.255 | 20.0183
2026-07-04 11:56:00 | YES | 267.9247 | 681.026 | 20.0629
2026-07-04 11:57:00 | YES | 267.768 | 679.109 | 19.999
2026-07-04 11:58:00 | YES | 267.2707 | 677.156 | 20.116
2026-07-04 11:59:00 | YES | 267.8012 | 675.745 | 20.0063
2026-07-04 12:00:00 | YES | 267.5389 | 674.081 | 20.128
2026-07-04 12:01:00 | YES | 267.5299 | 671.73 | 20.087
2026-07-04 12:02:00 | YES | 267.2918 | 670.537 | 20.0316
2026-07-04 12:03:00 | YES | 268.3558 | 668.764 | 20.1401
2026-07-04 12:04:00 | YES | 266.5473 | 667.499 | 20.0485
2026-07-04 12:05:00 | YES | 267.8072 | 665.69 | 20.1172
2026-07-04 12:06:00 | YES | 266.6709 | 663.882 | 20.1678
2026-07-04 12:07:00 | YES | 267.0567 | 662.399 | 20.0376
2026-07-04 12:08:00 | YES | 266.1947 | 661.784 | 20.0979
2026-07-04 12:09:00 | YES | 266.8909 | 668.837 | 20.2148
2026-07-04 12:10:00 | YES | 266.4599 | 670.247 | 20.0412
2026-07-04 12:11:00 | YES | 267.3069 | 670.03 | 20.0822
2026-07-04 12:12:00 | YES | 265.6793 | 670.03 | 20.1895
2026-07-04 12:13:00 | YES | 248.2639 | 669.777 | 8.431
2026-07-04 12:14:00 |  | 217.5263 | 669.054
2026-07-04 12:15:00 |  | 191.0114 | 668.294
2026-07-04 12:16:00 |  | 167.0404 | 667.209
2026-07-04 12:17:00 |  | 145.5771 | 666.811
2026-07-04 12:18:00 |  | 126.1062 | 666.16
2026-07-04 12:19:00 |  | 108.6938 | 665.111
2026-07-04 12:20:00 |  | 92.7614 | 664.641
2026-07-04 12:21:00 |  | 78.1732 | 663.665
2026-07-04 12:22:00 |  | 64.4561 | 663.809
2026-07-04 12:23:00 |  | 51.6342 | 663.448
2026-07-04 12:24:00 |  | 39.7256 | 663.954
2026-07-04 12:25:00 |  | 28.1666 | 664.497
2026-07-04 12:26:00 |  | 17.4515 | 663.665
2026-07-04 12:27:00 | YES | 16.8819 | 663.773 | 4.4548
2026-07-04 12:28:00 | YES | 27.9436 | 663.628 | 12.8291
2026-07-04 12:29:00 | YES | 38.7671 | 664.062 | 11.3522
2026-07-04 12:30:00 | YES | 47.2427 | 663.484 | 9.7777
2026-07-04 12:31:00 | YES | 51.6734 | 664.171 | 8.8843
2026-07-04 12:32:00 | YES | 55.9323 | 663.773 | 9.0338
2026-07-04 12:33:00 | YES | 51.2936 | 662.869 | 5.1782
2026-07-04 12:34:00 |  | 29.6857 | 661.784
2026-07-04 12:35:00 |  | 15.2 | 662.146
2026-07-04 12:36:00 |  | 5.3771 | 661.711
2026-07-04 12:37:00 |  | 0.22907 | 661.675
2026-07-04 12:38:00 |  | 0 | 662.109
2026-07-04 12:39:00 |  | 0 | 661.856
2026-07-04 12:40:00 |  | 0 | 661.531
2026-07-04 12:41:00 |  | 0 | 661.929
2026-07-04 12:42:00 |  | 0 | 661.422
2026-07-04 12:43:00 |  | 0 | 660.663
2026-07-04 12:44:00 |  | 0 | 660.192
2026-07-04 12:45:00 |  | 0 | 660.518
2026-07-04 12:46:00 |  | 0 | 660.12
2026-07-04 12:47:00 |  | 0 | 659.614
2026-07-04 12:48:00 |  | 0 | 659.758
2026-07-04 12:49:00 |  | 0 | 658.709
2026-07-04 12:50:00 |  | 0 | 659.975
2026-07-04 12:51:00 |  | 0 | 659.324
2026-07-04 12:52:00 |  | 0 | 658.963
2026-07-04 12:53:00 |  | 0 | 658.782
2026-07-04 12:54:00 |  | 0 | 658.818
2026-07-04 12:55:00 |  | 0 | 658.818
2026-07-04 12:56:00 |  | 0 | 658.673
2026-07-04 12:57:00 |  | 0 | 658.131
2026-07-04 12:58:00 |  | 0 | 657.588
2026-07-04 12:59:00 |  | 0 | 657.588
2026-07-04 13:00:00 |  | 0 | 658.058
2026-07-04 13:01:00 |  | 0 | 656.973
2026-07-04 13:02:00 |  | 0 | 657.95
2026-07-04 13:03:00 |  | 0 | 657.805
2026-07-04 13:04:00 |  | 0 | 657.444
2026-07-04 13:05:00 |  | 0 | 656.756
2026-07-04 13:06:00 |  | 0 | 656.612
2026-07-04 13:07:00 |  | 0 | 657.335
2026-07-04 13:08:00 |  | 0 | 657.227
2026-07-04 13:09:00 | YES | 0 | 657.48 | 1.2189
2026-07-04 13:10:00 | YES | 3.3939 | 657.371 | 57.0168
2026-07-04 13:11:00 | YES | 16.6799 | 656.539 | 24.1476
2026-07-04 13:12:00 | YES | 18.4281 | 657.95 | 11.6958
2026-07-04 13:13:00 | YES | 18.6089 | 657.48 | 10.3901
2026-07-04 13:14:00 | YES | 18.8018 | 656.576 | 9.6909
2026-07-04 13:15:00 | YES | 18.7988 | 657.444 | 9.3063
2026-07-04 13:16:00 | YES | 18.9556 | 658.022 | 9.1869
2026-07-04 13:17:00 | YES | 18.8802 | 656.576 | 8.8879
2026-07-04 13:18:00 | YES | 19.4891 | 656.973 | 9.0627
2026-07-04 13:19:00 | YES | 20.6163 | 657.154 | 9.0917
2026-07-04 13:20:00 | YES | 21.0292 | 656.576 | 8.742
2026-07-04 13:21:00 | YES | 21.186 | 655.707 | 8.7336
2026-07-04 13:22:00 | YES | 21.2161 | 657.227 | 8.601
2026-07-04 13:23:00 | YES | 26.3461 | 656.141 | 11.1593
2026-07-04 13:24:00 | YES | 38.4717 | 655.961 | 14.2638
2026-07-04 13:25:00 | YES | 47.7069 | 655.346 | 14.4025
2026-07-04 13:26:00 | YES | 55.233 | 654.767 | 14.4423
2026-07-04 13:27:00 | YES | 61.8218 | 655.056 | 14.4821
2026-07-04 13:28:00 | YES | 67.422 | 655.129 | 14.4604
2026-07-04 13:29:00 | YES | 72.1903 | 655.961 | 14.3567
2026-07-04 13:30:00 | YES | 76.7476 | 654.442 | 14.3591
2026-07-04 13:31:00 | YES | 80.7412 | 654.008 | 14.3386
2026-07-04 13:32:00 | YES | 84.4485 | 654.152 | 14.3326
2026-07-04 13:33:00 | YES | 87.8213 | 653.863 | 14.2976
2026-07-04 13:34:00 | YES | 91.0253 | 653.718 | 14.3302
2026-07-04 13:35:00 | YES | 93.2798 | 653.248 | 14.2699
2026-07-04 13:36:00 | YES | 96.3723 | 651.982 | 14.2747
2026-07-04 13:37:00 | YES | 98.9553 | 651.946 | 14.2916
2026-07-04 13:38:00 | YES | 101.2159 | 651.476 | 14.2614
2026-07-04 13:39:00 | YES | 103.7025 | 652.091 | 14.3241
2026-07-04 13:40:00 | YES | 105.9389 | 651.476 | 14.2928
2026-07-04 13:41:00 | YES | 108.088 | 651.295 | 14.2952
2026-07-04 13:42:00 | YES | 110.1466 | 651.91 | 14.3012
2026-07-04 13:43:00 | YES | 112.0726 | 652.054 | 14.2373
2026-07-04 13:44:00 | YES | 114.1403 | 650.716 | 14.3024
2026-07-04 13:45:00 | YES | 115.7769 | 650.282 | 14.2313
2026-07-04 13:46:00 | YES | 117.3503 | 651.005 | 14.2843
2026-07-04 13:47:00 | YES | 119.0472 | 650.571 | 14.2843
2026-07-04 13:48:00 | YES | 120.5904 | 649.957 | 14.2373
2026-07-04 13:49:00 | YES | 122.1396 | 650.897 | 14.2542
2026-07-04 13:50:00 | YES | 122.8389 | 649.703 | 14.3277
2026-07-04 13:51:00 | YES | 124.3098 | 649.74 | 14.2783
2026-07-04 13:52:00 | YES | 126.0459 | 651.15 | 14.2892
2026-07-04 13:53:00 | YES | 126.9501 | 650.427 | 14.2313
2026-07-04 13:54:00 | YES | 128.421 | 650.174 | 14.218
2026-07-04 13:55:00 | YES | 128.6259 | 649.486 | 14.218
2026-07-04 13:56:00 | YES | 130.2264 | 648.51 | 14.2867
2026-07-04 13:57:00 | YES | 131.4863 | 648.799 | 14.2964
2026-07-04 13:58:00 | YES | 131.9655 | 649.052 | 14.2325
2026-07-04 13:59:00 | YES | 132.9813 | 649.269 | 14.1999
2026-07-04 14:00:00 | YES | 134.7084 | 648.618 | 14.259
2026-07-04 14:01:00 | YES | 135.1333 | 649.125 | 14.1722
2026-07-04 14:02:00 | YES | 136.4415 | 648.655 | 14.2482
2026-07-04 14:03:00 | YES | 137.0714 | 649.233 | 14.2241
2026-07-04 14:04:00 | YES | 137.5115 | 648.184 | 14.2084
2026-07-04 14:05:00 | YES | 138.4458 | 648.691 | 14.2313
2026-07-04 14:06:00 | YES | 139.0456 | 649.125 | 14.2385
2026-07-04 14:07:00 | YES | 140.2332 | 649.233 | 14.2192
2026-07-04 14:08:00 | YES | 140.8601 | 648.003 | 14.2313
2026-07-04 14:09:00 | YES | 141.6377 | 648.003 | 14.2228
2026-07-04 14:10:00 | YES | 141.9241 | 647.895 | 14.2072
2026-07-04 14:11:00 | YES | 142.5209 | 646.701 | 14.212
2026-07-04 14:12:00 | YES | 142.8012 | 648.293 | 14.2265
2026-07-04 14:13:00 | YES | 143.3919 | 647.714 | 14.2337
2026-07-04 14:14:00 | YES | 143.7627 | 647.316 | 14.2096
2026-07-04 14:15:00 | YES | 145.0045 | 647.099 | 14.1999
2026-07-04 14:16:00 | YES | 146.3457 | 646.231 | 14.2916
2026-07-04 14:17:00 | YES | 148.1753 | 648.04 | 15.1922
2026-07-04 14:18:00 | YES | 148.8926 | 647.895 | 15.1741
2026-07-04 14:19:00 | YES | 150.906 | 647.606 | 15.1777
2026-07-04 14:20:00 | YES | 151.2376 | 647.244 | 15.2259
2026-07-04 14:21:00 | YES | 153.257 | 646.955 | 15.2199
2026-07-04 14:22:00 | YES | 153.9201 | 647.135 | 15.1849
2026-07-04 14:23:00 | YES | 154.4687 | 647.569 | 15.0945
2026-07-04 14:24:00 | YES | 154.4837 | 646.557 | 15.1415
2026-07-04 14:25:00 | YES | 154.1823 | 646.376 | 15.0644
2026-07-04 14:26:00 | YES | 153.6639 | 646.701 | 15.0704
2026-07-04 14:27:00 | YES | 153.5675 | 646.955 | 15.0596
2026-07-04 14:28:00 | YES | 153.2299 | 645.797 | 15.0053
2026-07-04 14:29:00 | YES | 153.0249 | 645.218 | 15.068
2026-07-04 14:30:00 | YES | 153.1063 | 646.484 | 15.1476
2026-07-04 14:31:00 | YES | 149.5165 | 646.05 | 15.0813
2026-07-04 14:32:00 | YES | 147.2349 | 645.544 | 15.1464
2026-07-04 14:33:00 | YES | 146.8913 | 645.074 | 15.115
2026-07-04 14:34:00 | YES | 145.0165 | 645.508 | 15.2513
2026-07-04 14:35:00 | YES | 143.2593 | 645.942 | 15.1066
2026-07-04 14:36:00 | YES | 141.4026 | 644.712 | 15.1427
2026-07-04 14:37:00 | YES | 140.1036 | 644.712 | 15.2271
2026-07-04 14:38:00 | YES | 138.6839 | 645.001 | 15.1536
2026-07-04 14:39:00 | YES | 136.4746 | 645.291 | 15.232
2026-07-04 14:40:00 | YES | 135.8447 | 644.17 | 15.238
2026-07-04 14:41:00 | YES | 134.3768 | 644.567 | 15.2103
2026-07-04 14:42:00 | YES | 134.6209 | 644.857 | 15.1632
2026-07-04 14:43:00 | YES | 134.633 | 645.074 | 15.2199
2026-07-04 14:44:00 | YES | 134.9254 | 644.929 | 15.2416
2026-07-04 14:45:00 | YES | 135.1846 | 643.338 | 15.1572
2026-07-04 14:46:00 | YES | 135.7482 | 644.17 | 15.1536
2026-07-04 14:47:00 | YES | 134.9193 | 643.953 | 15.1476
2026-07-04 14:48:00 | YES | 135.926 | 643.193 | 15.232
2026-07-04 14:49:00 | YES | 136.7248 | 643.048 | 15.1837
2026-07-04 14:50:00 | YES | 136.2335 | 643.518 | 15.191
2026-07-04 14:51:00 | YES | 136.2365 | 643.41 | 15.2296
2026-07-04 14:52:00 | YES | 136.5982 | 643.663 | 15.1319
2026-07-04 14:53:00 | YES | 137.0413 | 642.144 | 15.2705
2026-07-04 14:54:00 | YES | 137.2372 | 642.47 | 15.1705
2026-07-04 14:55:00 | YES | 137.0744 | 643.446 | 15.1355
2026-07-04 14:56:00 | YES | 137.7857 | 642.904 | 15.1705
2026-07-04 14:57:00 | YES | 137.5838 | 641.855 | 15.1861
2026-07-04 14:58:00 | YES | 138.0208 | 641.493 | 15.1476
2026-07-04 14:59:00 | YES | 137.7887 | 641.421 | 15.2091
2026-07-04 15:00:00 | YES | 138.5694 | 641.891 | 15.1223
2026-07-04 15:01:00 | YES | 137.9907 | 642.216 | 15.1295
2026-07-04 15:02:00 | YES | 138.693 | 641.312 | 15.1584
2026-07-04 15:03:00 | YES | 139.121 | 640.299 | 15.0897
2026-07-04 15:04:00 | YES | 138.6839 | 640.806 | 15.1982
2026-07-04 15:05:00 | YES | 137.6652 | 641.131 | 15.1789
2026-07-04 15:06:00 | YES | 139.2114 | 639.648 | 15.1488
2026-07-04 15:07:00 | YES | 139.2023 | 641.023 | 15.1801
2026-07-04 15:08:00 | YES | 139.2084 | 640.082 | 15.1584
2026-07-04 15:09:00 | YES | 139.6183 | 640.987 | 15.2452
2026-07-04 15:10:00 | YES | 139.0486 | 640.951 | 15.1777
2026-07-04 15:11:00 | YES | 139.7811 | 640.842 | 15.1343
2026-07-04 15:12:00 | YES | 139.775 | 638.78 | 15.1837
2026-07-04 15:13:00 | YES | 138.6297 | 639.251 | 15.1741
2026-07-04 15:14:00 | YES | 140.0674 | 639.142 | 15.1343
2026-07-04 15:15:00 | YES | 139.0486 | 639.612 | 15.191
2026-07-04 15:16:00 | YES | 139.8353 | 638.925 | 15.2187
2026-07-04 15:17:00 | YES | 139.9589 | 639.178 | 15.1367
2026-07-04 15:18:00 | YES | 140.2513 | 639.54 | 15.2428
2026-07-04 15:19:00 | YES | 139.974 | 638.202 | 15.1741
2026-07-04 15:20:00 | YES | 139.9498 | 639.359 | 15.2416
2026-07-04 15:21:00 | YES | 140.2724 | 638.708 | 15.1874
2026-07-04 15:22:00 | YES | 140.0523 | 638.78 | 15.1669
2026-07-04 15:23:00 | YES | 140.9445 | 638.78 | 15.197
2026-07-04 15:24:00 | YES | 139.4405 | 638.202 | 15.1861
2026-07-04 15:25:00 | YES | 140.9415 | 636.683 | 15.1753
2026-07-04 15:26:00 | YES | 140.5014 | 637.587 | 15.197
2026-07-04 15:27:00 | YES | 140.4502 | 638.455 | 15.1982
2026-07-04 15:28:00 | YES | 140.9746 | 638.455 | 15.1946
2026-07-04 15:29:00 | YES | 141.8095 | 636.936 | 15.1958
2026-07-04 15:30:00 | YES | 140.628 | 636.972 | 15.1861
2026-07-04 15:31:00 | YES | 141.1374 | 637.044 | 15.1741
2026-07-04 15:32:00 | YES | 141.1344 | 636.683 | 15.197
2026-07-04 15:33:00 | YES | 142.3219 | 636.791 | 15.1367
2026-07-04 15:34:00 | YES | 141.2399 | 636.538 | 15.2247
2026-07-04 15:35:00 | YES | 141.7191 | 636.683 | 15.1198
2026-07-04 15:36:00 | YES | 141.8939 | 635.2 | 15.1415
2026-07-04 15:37:00 | YES | 141.3966 | 636.502 | 15.232
2026-07-04 15:38:00 | YES | 141.49 | 635.561 | 15.1886
2026-07-04 15:39:00 | YES | 142.4214 | 636.357 | 15.1644
2026-07-04 15:40:00 | YES | 141.3333 | 636.357 | 15.1114
2026-07-04 15:41:00 | YES | 142.8162 | 636.104 | 15.1415
2026-07-04 15:42:00 | YES | 141.7372 | 635.019 | 15.1018
2026-07-04 15:43:00 | YES | 142.7198 | 636.104 | 15.15
2026-07-04 15:44:00 | YES | 142.1531 | 635.308 | 15.2778
2026-07-04 15:45:00 | YES | 142.5781 | 634.838 | 15.244
2026-07-04 15:46:00 | YES | 142.3671 | 635.598 | 15.2754
2026-07-04 15:47:00 | YES | 142.548 | 635.489 | 15.2476
2026-07-04 15:48:00 | YES | 142.4696 | 634.874 | 15.2404
2026-07-04 15:49:00 | YES | 142.3852 | 635.2 | 15.2705
2026-07-04 15:50:00 | YES | 142.7801 | 633.789 | 15.2971
2026-07-04 15:51:00 | YES | 142.5661 | 634.657 | 15.2561
2026-07-04 15:52:00 | YES | 142.5932 | 633.825 | 15.3031
2026-07-04 15:53:00 | YES | 142.6957 | 634.729 | 15.2862
2026-07-04 15:54:00 | YES | 142.8343 | 635.272 | 15.2705
2026-07-04 15:55:00 | YES | 142.0959 | 633.608 | 15.2717
2026-07-04 15:56:00 | YES | 143.2051 | 633.066 | 15.2513
2026-07-04 15:57:00 | YES | 143.2623 | 633.319 | 15.326
2026-07-04 15:58:00 | YES | 142.8886 | 633.934 | 15.25
2026-07-04 15:59:00 | YES | 143.8531 | 633.97 | 15.279
2026-07-04 16:00:00 | YES | 143.4824 | 633.5 | 15.2223
2026-07-04 16:01:00 | YES | 143.2503 | 633.934 | 15.2283
2026-07-04 16:02:00 | YES | 143.6903 | 633.102 | 15.2018
2026-07-04 16:03:00 | YES | 142.9639 | 633.898 | 15.2199
2026-07-04 16:04:00 | YES | 143.1448 | 633.03 | 15.1403
2026-07-04 16:05:00 | YES | 143.5607 | 633.102 | 15.2488
2026-07-04 16:06:00 | YES | 143.0483 | 633.03 | 15.203
2026-07-04 16:07:00 | YES | 142.9941 | 633.174 | 15.162
2026-07-04 16:08:00 | YES | 143.6029 | 633.644 | 15.156
2026-07-04 16:09:00 | YES | 143.1418 | 633.247 | 15.2175
2026-07-04 16:10:00 | YES | 143.4823 | 632.27 | 15.2537
2026-07-04 16:11:00 | YES | 143.8712 | 633.464 | 15.2717
2026-07-04 16:12:00 | YES | 143.5577 | 632.451 | 15.1982
2026-07-04 16:13:00 | YES | 143.7476 | 633.355 | 15.2271
2026-07-04 16:14:00 | YES | 143.9131 | 632.053 | 15.2015
2026-07-04 16:15:00 | YES | 144.254 | 631.8 | 15.2513
2026-07-04 16:16:00 | YES | 143.2141 | 632.161 | 15.1837
2026-07-04 16:17:00 | YES | 144.0309 | 632.776 | 15.2669
2026-07-04 16:18:00 | YES | 142.7409 | 632.161 | 15.232
2026-07-04 16:19:00 | YES | 143.7416 | 632.161 | 15.1994
2026-07-04 16:20:00 | YES | 143.8862 | 632.632 | 15.2091
2026-07-04 16:21:00 | YES | 144.1364 | 632.415 | 15.1861
2026-07-04 16:22:00 | YES | 144.6066 | 631.076 | 15.1644
2026-07-04 16:23:00 | YES | 143.5517 | 632.053 | 15.2115
2026-07-04 16:24:00 | YES | 144.3564 | 630.859 | 15.1934
2026-07-04 16:25:00 | YES | 144.2178 | 630.642 | 15.1898
2026-07-04 16:26:00 | YES | 144.1635 | 631.438 | 15.2464
2026-07-04 16:27:00 | YES | 143.844 | 630.606 | 15.2404
2026-07-04 16:28:00 | YES | 144.8327 | 630.461 | 15.2368
2026-07-04 16:29:00 | YES | 144.4951 | 630.751 | 15.2404
2026-07-04 16:30:00 | YES | 144.2961 | 631.221 | 15.2006
2026-07-04 16:31:00 | YES | 145.122 | 630.642 | 15.2079
2026-07-04 16:32:00 | YES | 144.4016 | 630.823 | 15.1898
2026-07-04 16:33:00 | YES | 144.5282 | 630.642 | 15.1922
2026-07-04 16:34:00 | YES | 144.6699 | 629.196 | 15.15
2026-07-04 16:35:00 | YES | 144.6488 | 630.1 | 15.1765
2026-07-04 16:36:00 | YES | 144.688 | 629.883 | 15.232
2026-07-04 16:37:00 | YES | 144.9291 | 630.027 | 15.1886
2026-07-04 16:38:00 | YES | 144.8598 | 628.906 | 15.2079
2026-07-04 16:39:00 | YES | 144.908 | 630.389 | 15.1837
2026-07-04 16:40:00 | YES | 144.9924 | 629.485 | 15.2139
2026-07-04 16:41:00 | YES | 144.3715 | 629.702 | 15.2525
2026-07-04 16:42:00 | YES | 144.9201 | 630.461 | 15.1657
2026-07-04 16:43:00 | YES | 144.48 | 629.268 | 15.197
2026-07-04 16:44:00 | YES | 144.3052 | 629.63 | 15.1681
2026-07-04 16:45:00 | YES | 145.4958 | 629.63 | 15.1355
2026-07-04 16:46:00 | YES | 144.899 | 630.208 | 15.1789
2026-07-04 16:47:00 | YES | 145.0768 | 629.919 | 15.232
2026-07-04 16:48:00 | YES | 145.3692 | 628.762 | 15.1813
2026-07-04 16:49:00 | YES | 144.8658 | 630.027 | 15.1452
2026-07-04 16:50:00 | YES | 145.7369 | 628.834 | 15.1524
2026-07-04 16:51:00 | YES | 144.9412 | 629.593 | 15.1922
2026-07-04 16:52:00 | YES | 145.6103 | 628.581 | 15.1777
2026-07-04 16:53:00 | YES | 145.6525 | 628.581 | 15.1898
2026-07-04 16:54:00 | YES | 145.3963 | 629.413 | 15.1452
2026-07-04 16:55:00 | YES | 145.5108 | 629.304 | 15.1717
2026-07-04 16:56:00 | YES | 144.8507 | 629.196 | 15.2935
2026-07-04 16:57:00 | YES | 145.3872 | 628.762 | 15.2609
2026-07-04 16:58:00 | YES | 145.1763 | 628.906 | 15.191
2026-07-04 16:59:00 | YES | 146.0292 | 627.857 | 15.2066
2026-07-04 17:00:00 | YES | 145.6887 | 627.821 | 15.2091
2026-07-04 17:01:00 | YES | 145.2335 | 627.713 | 15.144
2026-07-04 17:02:00 | YES | 145.6766 | 627.93 | 15.2066
2026-07-04 17:03:00 | YES | 145.8966 | 628.291 | 15.2597
2026-07-04 17:04:00 | YES | 145.5048 | 627.315 | 15.2922
2026-07-04 17:05:00 | YES | 145.5078 | 627.785 | 15.2428
2026-07-04 17:06:00 | YES | 145.3963 | 627.785 | 15.3634
2026-07-04 17:07:00 | YES | 145.4958 | 627.604 | 15.285
2026-07-04 17:08:00 | YES | 145.6133 | 627.857 | 15.3501
2026-07-04 17:09:00 | YES | 145.6344 | 627.821 | 15.3248
2026-07-04 17:10:00 | YES | 145.1823 | 628.002 | 15.3441
2026-07-04 17:11:00 | YES | 146.0172 | 627.206 | 15.3212
2026-07-04 17:12:00 | YES | 145.547 | 627.351 | 15.2959
2026-07-04 17:13:00 | YES | 145.7188 | 626.736 | 15.3031
2026-07-04 17:14:00 | YES | 145.6947 | 626.591 | 15.2609
2026-07-04 17:15:00 | YES | 145.6796 | 627.062 | 15.232
2026-07-04 17:16:00 | YES | 145.5229 | 627.532 | 15.3079
2026-07-04 17:17:00 | YES | 146.2854 | 626.808 | 15.3248
2026-07-04 17:18:00 | YES | 145.1612 | 626.628 | 15.2874
2026-07-04 17:19:00 | YES | 145.1642 | 625.832 | 15.2308
2026-07-04 17:20:00 | YES | 145.5892 | 627.206 | 15.1367
2026-07-04 17:21:00 | YES | 145.8966 | 627.206 | 15.1753
2026-07-04 17:22:00 | YES | 144.9653 | 626.953 | 15.1271
2026-07-04 17:23:00 | YES | 145.5199 | 627.351 | 15.2549
2026-07-04 17:24:00 | YES | 145.3752 | 626.953 | 15.2922
2026-07-04 17:25:00 | YES | 144.6006 | 627.459 | 15.2525
2026-07-04 17:26:00 | YES | 145.8906 | 627.025 | 15.2621
2026-07-04 17:27:00 | YES | 145.0738 | 627.17 | 15.2549
2026-07-04 17:28:00 | YES | 145.2667 | 626.953 | 15.3417
2026-07-04 17:29:00 | YES | 144.9562 | 626.302 | 15.3332
2026-07-04 17:30:00 | YES | 145.2727 | 627.206 | 15.3561
2026-07-04 17:31:00 | YES | 145.556 | 627.025 | 15.373
2026-07-04 17:32:00 | YES | 145.3842 | 625.579 | 15.3827
2026-07-04 17:33:00 | YES | 145.9449 | 626.302 | 15.3549
2026-07-04 17:34:00 | YES | 144.8688 | 625.289 | 15.3513
2026-07-04 17:35:00 | YES | 145.758 | 625.579 | 15.2633
2026-07-04 17:36:00 | YES | 145.116 | 625.687 | 15.2597
2026-07-04 17:37:00 | YES | 145.342 | 626.338 | 15.3019
2026-07-04 17:38:00 | YES | 144.7784 | 626.194 | 15.2428
2026-07-04 17:39:00 | YES | 145.6284 | 625.253 | 15.1452
2026-07-04 17:40:00 | YES | 145.0557 | 624.494 | 15.1825
2026-07-04 17:41:00 | YES | 145.0467 | 625.687 | 15.2717
2026-07-04 17:42:00 | YES | 145.3571 | 626.411 | 15.2717
2026-07-04 17:43:00 | YES | 144.911 | 626.338 | 15.3152
2026-07-04 17:44:00 | YES | 144.6789 | 624.928 | 15.2621
2026-07-04 17:45:00 | YES | 145.7791 | 625.072 | 15.2621
2026-07-04 17:46:00 | YES | 145.4686 | 624.313 | 15.3405
2026-07-04 17:47:00 | YES | 144.5765 | 626.194 | 15.3031
2026-07-04 17:48:00 | YES | 145.7218 | 626.483 | 15.3152
2026-07-04 17:49:00 | YES | 145.8213 | 624.06 | 15.3477
2026-07-04 17:50:00 | YES | 144.7121 | 624.53 | 15.3706
2026-07-04 17:51:00 | YES | 144.7784 | 624.819 | 15.3851
2026-07-04 17:52:00 | YES | 145.0828 | 625.76 | 15.3453
2026-07-04 17:53:00 | YES | 145.2064 | 626.049 | 15.2513
2026-07-04 17:54:00 | YES | 145.6374 | 624.928 | 15.2151
2026-07-04 17:55:00 | YES | 144.3956 | 624.023 | 15.1657
2026-07-04 17:56:00 | YES | 145.0828 | 624.349 | 15.2187
2026-07-04 17:57:00 | YES | 144.052 | 624.457 | 15.2585
2026-07-04 17:58:00 | YES | 144.4258 | 624.711 | 15.2621
2026-07-04 17:59:00 | YES | 144.4951 | 624.023 | 15.2802
2026-07-04 18:00:00 | YES | 144.3263 | 625.506 | 15.2549
2026-07-04 18:01:00 | YES | 144.8206 | 625.362 | 15.2368
2026-07-04 18:02:00 | YES | 144.3022 | 625.362 | 15.1789
2026-07-04 18:03:00 | YES | 144.4167 | 624.53 | 15.3272
2026-07-04 18:04:00 | YES | 144.0219 | 625.145 | 15.3332
2026-07-04 18:05:00 | YES | 144.0008 | 624.349 | 15.3477
2026-07-04 18:06:00 | YES | 145.122 | 624.566 | 15.32
2026-07-04 18:07:00 | YES | 145.1763 | 625.543 | 15.2356
2026-07-04 18:08:00 | YES | 144.5222 | 624.566 | 15.2717
2026-07-04 18:09:00 | YES | 143.5487 | 624.313 | 15.2296
2026-07-04 18:10:00 | YES | 144.7211 | 624.674 | 15.2235
2026-07-04 18:11:00 | YES | 143.2714 | 624.53 | 15.2344
2026-07-04 18:12:00 | YES | 144.1093 | 624.964 | 15.2139
2026-07-04 18:13:00 | YES | 143.4613 | 623.626 | 15.1488
2026-07-04 18:14:00 | YES | 143.5396 | 624.385 | 15.1488
2026-07-04 18:15:00 | YES | 144.3112 | 624.494 | 15.2079
2026-07-04 18:16:00 | YES | 142.8765 | 624.349 | 15.2151
2026-07-04 18:17:00 | YES | 144.0671 | 624.06 | 15.2392
2026-07-04 18:18:00 | YES | 143.7627 | 624.457 | 15.2597
2026-07-04 18:19:00 | YES | 143.624 | 623.481 | 15.2609
2026-07-04 18:20:00 | YES | 144.2238 | 624.783 | 15.2862
2026-07-04 18:21:00 | YES | 144.4047 | 624.674 | 15.2308
2026-07-04 18:22:00 | YES | 144.5644 | 624.457 | 15.2151
2026-07-04 18:23:00 | YES | 143.7596 | 624.494 | 15.2886
2026-07-04 18:24:00 | YES | 144.4921 | 624.964 | 15.2079
2026-07-04 18:25:00 | YES | 143.9073 | 624.819 | 15.1608
2026-07-04 18:26:00 | YES | 143.7084 | 624.313 | 15.1886
2026-07-04 18:27:00 | YES | 144.2148 | 623.77 | 15.1331
2026-07-04 18:28:00 | YES | 143.9405 | 623.662 | 15.1837
2026-07-04 18:29:00 | YES | 143.8471 | 623.951 | 15.1078
2026-07-04 18:30:00 | YES | 143.8862 | 622.866 | 15.1343
2026-07-04 18:31:00 | YES | 143.6542 | 624.096 | 15.2175
2026-07-04 18:32:00 | YES | 143.5396 | 623.445 | 15.197
2026-07-04 18:33:00 | YES | 143.2081 | 622.432 | 15.1379
2026-07-04 18:34:00 | YES | 142.9519 | 623.915 | 15.1982
2026-07-04 18:35:00 | YES | 143.0001 | 624.313 | 15.2754
2026-07-04 18:36:00 | YES | 142.7921 | 624.313 | 15.3007
2026-07-04 18:37:00 | YES | 143.3829 | 623.481 | 15.3067
2026-07-04 18:38:00 | YES | 142.9187 | 622.613 | 15.3224
2026-07-04 18:39:00 | YES | 142.7921 | 623.409 | 15.3152
2026-07-04 18:40:00 | YES | 143.2894 | 623.879 | 15.2669
2026-07-04 18:41:00 | YES | 143.6029 | 623.011 | 15.2693
2026-07-04 18:42:00 | YES | 143.398 | 623.806 | 15.2874
2026-07-04 18:43:00 | YES | 143.0001 | 624.06 | 15.2886
2026-07-04 18:44:00 | YES | 142.9338 | 623.047 | 15.1849
2026-07-04 18:45:00 | YES | 142.8343 | 624.638 | 15.1849
2026-07-04 18:46:00 | YES | 142.7379 | 624.168 | 15.1886
2026-07-04 18:47:00 | YES | 143.3889 | 623.047 | 15.2151
2026-07-04 18:48:00 | YES | 143.7235 | 623.047 | 15.1741
2026-07-04 18:49:00 | YES | 142.7439 | 623.626 | 15.1536
2026-07-04 18:50:00 | YES | 142.774 | 622.721 | 15.2018
2026-07-04 18:51:00 | YES | 142.6896 | 624.53 | 15.2175
2026-07-04 18:52:00 | YES | 143.4191 | 624.457 | 15.2079
2026-07-04 18:53:00 | YES | 143.5818 | 624.313 | 15.2392
2026-07-04 18:54:00 | YES | 142.5992 | 623.879 | 15.1717
2026-07-04 18:55:00 | YES | 142.7409 | 623.951 | 15.2175
2026-07-04 18:56:00 | YES | 142.6927 | 623.806 | 15.1946
2026-07-04 18:57:00 | YES | 142.6294 | 623.951 | 15.1958
2026-07-04 18:58:00 | YES | 141.9874 | 622.866 | 15.2247
2026-07-04 18:59:00 | YES | 142.8373 | 622.432 | 15.2187
2026-07-04 19:00:00 | YES | 142.6143 | 623.119 | 15.3007
2026-07-04 19:01:00 | YES | 143.1448 | 622.215 | 15.1982
2026-07-04 19:02:00 | YES | 142.4003 | 622.758 | 15.2537
2026-07-04 19:03:00 | YES | 142.6806 | 623.481 | 15.1874
2026-07-04 19:04:00 | YES | 143.1809 | 623.155 | 15.1632
2026-07-04 19:05:00 | YES | 141.9602 | 623.806 | 15.1367
2026-07-04 19:06:00 | YES | 142.774 | 623.119 | 15.1379
2026-07-04 19:07:00 | YES | 142.3611 | 623.662 | 15.1295
2026-07-04 19:08:00 | YES | 141.8517 | 623.626 | 15.1488
2026-07-04 19:09:00 | YES | 142.4154 | 622.721 | 15.1813
2026-07-04 19:10:00 | YES | 142.117 | 623.155 | 15.1235
2026-07-04 19:11:00 | YES | 142.1049 | 622.577 | 15.1343
2026-07-04 19:12:00 | YES | 141.3815 | 622.541 | 15.1271
2026-07-04 19:13:00 | YES | 141.5202 | 622.721 | 15.156
2026-07-04 19:14:00 | YES | 141.3333 | 623.409 | 15.144
2026-07-04 19:15:00 | YES | 141.8487 | 622.83 | 15.2115
2026-07-04 19:16:00 | YES | 141.9 | 622.251 | 15.2103
2026-07-04 19:17:00 | YES | 142.6173 | 623.011 | 15.2006
2026-07-04 19:18:00 | YES | 141.2459 | 622.902 | 15.2476
2026-07-04 19:19:00 | YES | 141.6287 | 622.251 | 15.2283
2026-07-04 19:20:00 | YES | 141.4328 | 621.962 | 15.2054
2026-07-04 19:21:00 | YES | 141.9361 | 622.287 | 15.2404
2026-07-04 19:22:00 | YES | 141.3725 | 622.721 | 15.1934
2026-07-04 19:23:00 | YES | 141.3243 | 622.866 | 15.1922
2026-07-04 19:24:00 | YES | 141.9934 | 622.432 | 15.2127
2026-07-04 19:25:00 | YES | 141.6679 | 622.07 | 15.1584
2026-07-04 19:26:00 | YES | 140.5738 | 622.143 | 15.144
2026-07-04 19:27:00 | YES | 141.3695 | 622.721 | 15.1825
2026-07-04 19:28:00 | YES | 141.5142 | 622.541 | 15.1693
2026-07-04 19:29:00 | YES | 141.047 | 622.143 | 15.191
2026-07-04 19:30:00 | YES | 141.1374 | 621.781 | 15.1825
2026-07-04 19:31:00 | YES | 141.1163 | 622.287 | 15.156
2026-07-04 19:32:00 | YES | 141.5111 | 622.468 | 15.2103
2026-07-04 19:33:00 | YES | 141.8969 | 622.07 | 15.2103
2026-07-04 19:34:00 | YES | 140.7636 | 621.672 | 15.1632
2026-07-04 19:35:00 | YES | 141.047 | 622.613 | 15.191
2026-07-04 19:36:00 | YES | 141.1525 | 621.781 | 15.1958
2026-07-04 19:37:00 | YES | 140.7184 | 622.541 | 15.197
2026-07-04 19:38:00 | YES | 140.7606 | 622.468 | 15.2392
2026-07-04 19:39:00 | YES | 141.3514 | 620.768 | 15.1789
2026-07-04 19:40:00 | YES | 140.7275 | 621.238 | 15.1693
2026-07-04 19:41:00 | YES | 141.053 | 621.709 | 15.2259
2026-07-04 19:42:00 | YES | 141.3514 | 621.672 | 15.2549
2026-07-04 19:43:00 | YES | 140.7154 | 622.36 | 15.2754
2026-07-04 19:44:00 | YES | 140.9807 | 622.143 | 15.2754
2026-07-04 19:45:00 | YES | 140.0373 | 622.577 | 15.3284
2026-07-04 19:46:00 | YES | 140.7395 | 621.781 | 15.2621
2026-07-04 19:47:00 | YES | 140.5316 | 621.419 | 15.2754
2026-07-04 19:48:00 | YES | 140.7727 | 621.853 | 15.273
2026-07-04 19:49:00 | YES | 140.6793 | 622.685 | 15.3067
2026-07-04 19:50:00 | YES | 141.4418 | 621.853 | 15.32
2026-07-04 19:51:00 | YES | 140.3206 | 621.492 | 15.3188
2026-07-04 19:52:00 | YES | 140.3537 | 622.143 | 15.2657
2026-07-04 19:53:00 | YES | 140.6762 | 621.419 | 15.2344
2026-07-04 19:54:00 | YES | 139.9378 | 621.058 | 15.2862
2026-07-04 19:55:00 | YES | 140.7004 | 620.262 | 15.2513
2026-07-04 19:56:00 | YES | 140.4683 | 620.768 | 15.197
2026-07-04 19:57:00 | YES | 139.9257 | 621.238 | 15.2054
2026-07-04 19:58:00 | YES | 140.7516 | 620.624 | 15.121
2026-07-04 19:59:00 | YES | 140.0101 | 621.636 | 15.2271
2026-07-04 20:00:00 | YES | 139.4164 | 620.334 | 15.2874
2026-07-04 20:01:00 | YES | 140.2543 | 621.564 | 15.3658
2026-07-04 20:02:00 | YES | 140.2693 | 621.564 | 15.3139
2026-07-04 20:03:00 | YES | 139.6936 | 620.479 | 15.2886
2026-07-04 20:04:00 | YES | 139.2687 | 620.913 | 15.3923
2026-07-04 20:05:00 | YES | 139.2626 | 621.058 | 15.3152
2026-07-04 20:06:00 | YES | 139.2656 | 620.768 | 15.2886
2026-07-04 20:07:00 | YES | 139.8263 | 621.166 | 15.2802
2026-07-04 20:08:00 | YES | 139.8655 | 620.298 | 15.2513
2026-07-04 20:09:00 | YES | 138.8105 | 620.877 | 15.232
2026-07-04 20:10:00 | YES | 139.8293 | 620.262 | 15.2042
2026-07-04 20:11:00 | YES | 139.2898 | 620.334 | 15.2259
2026-07-04 20:12:00 | YES | 138.6719 | 620.768 | 15.3356
2026-07-04 20:13:00 | YES | 138.907 | 619.683 | 15.3176
2026-07-04 20:14:00 | YES | 139.6906 | 620.624 | 15.2766
2026-07-04 20:15:00 | YES | 138.9552 | 620.117 | 15.4044
2026-07-04 20:16:00 | YES | 139.9107 | 619.755 | 15.3947
2026-07-04 20:17:00 | YES | 138.4639 | 618.96 | 15.3983
2026-07-04 20:18:00 | YES | 138.6749 | 620.117 | 15.3513
2026-07-04 20:19:00 | YES | 139.3259 | 620.443 | 15.3815
2026-07-04 20:20:00 | YES | 139.2114 | 619.719 | 15.3778
2026-07-04 20:21:00 | YES | 138.3886 | 618.562 | 15.4068
2026-07-04 20:22:00 | YES | 138.479 | 616.753 | 15.2681
2026-07-04 20:23:00 | YES | 139.2596 | 614.8 | 15.2332
2026-07-04 20:24:00 | YES | 138.9733 | 613.137 | 15.1717
2026-07-04 20:25:00 | YES | 138.4398 | 611.943 | 15.1657
2026-07-04 20:26:00 | YES | 138.5272 | 610.424 | 15.2561
2026-07-04 20:27:00 | YES | 139.1511 | 609.086 | 15.2669
2026-07-04 20:28:00 | YES | 138.8437 | 608.579 | 15.2633
2026-07-04 20:29:00 | YES | 139.5791 | 607.458 | 15.3405
2026-07-04 20:30:00 | YES | 138.271 | 606.879 | 15.3188
2026-07-04 20:31:00 | YES | 138.0871 | 606.409 | 15.2742
2026-07-04 20:32:00 | YES | 138.8919 | 605.288 | 15.3067
2026-07-04 20:33:00 | YES | 138.7442 | 604.275 | 15.2959
2026-07-04 20:34:00 | YES | 138.4368 | 603.407 | 15.3706
2026-07-04 20:35:00 | YES | 138.6779 | 602.214 | 15.3561
2026-07-04 20:36:00 | YES | 138.2951 | 601.635 | 15.273
2026-07-04 20:37:00 | YES | 138.0088 | 600.514 | 15.326
2026-07-04 20:38:00 | YES | 137.9877 | 599.537 | 15.2296
2026-07-04 20:39:00 | YES | 137.1799 | 598.56 | 15.15
2026-07-04 20:40:00 | YES | 137.8731 | 597.837 | 15.1813
2026-07-04 20:41:00 | YES | 138.0238 | 596.463 | 15.1367
2026-07-04 20:42:00 | YES | 137.9907 | 595.124 | 15.2187
2026-07-04 20:43:00 | YES | 137.9214 | 593.967 | 15.2862
2026-07-04 20:44:00 | YES | 137.9847 | 592.448 | 15.3477
2026-07-04 20:45:00 | YES | 137.8551 | 591.688 | 15.2802
2026-07-04 20:46:00 | YES | 137.3728 | 590.676 | 15.2669
2026-07-04 20:47:00 | YES | 137.7375 | 589.627 | 15.1861
2026-07-04 20:48:00 | YES | 137.4512 | 588.433 | 15.291
2026-07-04 20:49:00 | YES | 137.5235 | 587.348 | 15.3634
2026-07-04 20:50:00 | YES | 137.2975 | 586.263 | 15.3212
2026-07-04 20:51:00 | YES | 136.9177 | 585.214 | 15.3091
2026-07-04 20:52:00 | YES | 136.9056 | 584.165 | 15.25
2026-07-04 20:53:00 | YES | 136.7609 | 582.863 | 15.2308
2026-07-04 20:54:00 | YES | 136.7609 | 582.357 | 15.2091
2026-07-04 20:55:00 | YES | 137.1437 | 581.308 | 15.1777
2026-07-04 20:56:00 | YES | 136.6585 | 582.827 | 15.1512
2026-07-04 20:57:00 | YES | 136.9599 | 581.67 | 15.2091
2026-07-04 20:58:00 | YES | 136.5228 | 580.584 | 15.2235
2026-07-04 20:59:00 | YES | 136.4384 | 579.536 | 15.25
2026-07-04 21:00:00 | YES | 136.9749 | 578.414 | 15.2742
2026-07-04 21:01:00 | YES | 136.9297 | 577.293 | 15.2886
2026-07-04 21:02:00 | YES | 136.0074 | 576.172 | 15.232
2026-07-04 21:03:00 | YES | 137.5145 | 574.761 | 15.3043
2026-07-04 21:04:00 | YES | 136.8966 | 574.002 | 15.3501
2026-07-04 21:05:00 | YES | 136.3028 | 572.953 | 15.3513
2026-07-04 21:06:00 | YES | 136.8695 | 571.904 | 15.2826
2026-07-04 21:07:00 | YES | 136.3782 | 570.927 | 15.2549
2026-07-04 21:08:00 | YES | 137.0865 | 569.878 | 15.2513
2026-07-04 21:09:00 | YES | 136.7368 | 568.793 | 15.2283
2026-07-04 21:10:00 | YES | 136.9689 | 567.672 | 15.2621
2026-07-04 21:11:00 | YES | 136.2546 | 566.623 | 15.232
2026-07-04 21:12:00 | YES | 136.55 | 565.357 | 15.162
2026-07-04 21:13:00 | YES | 136.7851 | 564.453 | 15.1174
2026-07-04 21:14:00 | YES | 135.8838 | 563.404 | 15.2368
2026-07-04 21:15:00 | YES | 136.1943 | 563.043 | 15.1536
2026-07-04 21:16:00 | YES | 135.7904 | 561.306 | 15.0909
2026-07-04 21:17:00 | YES | 136.0135 | 560.402 | 15.1138
2026-07-04 21:18:00 | YES | 135.3534 | 559.607 | 15.3164
2026-07-04 21:19:00 | YES | 136.4083 | 558.341 | 15.2935
2026-07-04 21:20:00 | YES | 136.3028 | 556.894 | 15.3079
2026-07-04 21:21:00 | YES | 135.8025 | 556.243 | 15.3031
2026-07-04 21:22:00 | YES | 130.5911 | 555.266 | 13.0377
2026-07-04 21:23:00 |  | 101.2189 | 554.651
2026-07-04 21:24:00 |  | 75.8464 | 553.241
2026-07-04 21:25:00 |  | 54.3439 | 552.192
2026-07-04 21:26:00 |  | 34.9422 | 551.251
2026-07-04 21:27:00 |  | 18.2533 | 550.383
2026-07-04 21:28:00 |  | 4.0901 | 549.262
2026-07-04 21:29:00 |  | 0 | 548.575
2026-07-04 21:30:00 |  | 0 | 547.381
2026-07-04 21:31:00 |  | 0 | 546.007
2026-07-04 21:32:00 |  | 0 | 545.501
2026-07-04 21:33:00 |  | 0 | 544.343
2026-07-04 21:34:00 |  | 0 | 543.62
2026-07-04 21:35:00 |  | 0 | 542.679
2026-07-04 21:36:00 |  | 0 | 541.703
2026-07-04 21:37:00 |  | 0 | 540.799
2026-07-04 21:38:00 |  | 0 | 539.967
2026-07-04 21:39:00 |  | 0 | 538.954
2026-07-04 21:40:00 |  | 0 | 538.411
2026-07-04 21:41:00 |  | 0 | 536.82
2026-07-04 21:42:00 |  | 0 | 536.277
2026-07-04 21:43:00 |  | 0 | 535.482
2026-07-04 21:44:00 |  | 0 | 534.578
2026-07-04 21:45:00 |  | 0 | 533.673
2026-07-04 21:46:00 |  | 0 | 532.805
2026-07-04 21:47:00 |  | 0 | 531.612
2026-07-04 21:48:00 |  | 0 | 530.888
2026-07-04 21:49:00 |  | 0 | 530.382
2026-07-04 21:50:00 |  | 0 | 528.899
2026-07-04 21:51:00 |  | 0 | 528.646
2026-07-04 21:52:00 |  | 0 | 527.742
2026-07-04 21:53:00 |  | 0 | 526.874
2026-07-04 21:54:00 |  | 0 | 526.078
2026-07-04 21:55:00 |  | 0 | 525.174
2026-07-04 21:56:00 | YES | 0 | 524.414 | 12.8376
2026-07-04 21:57:00 |  | 0 | 523.655
2026-07-04 21:58:00 |  | 0 | 522.931
2026-07-04 21:59:00 |  | 0 | 522.063
2026-07-04 22:00:00 |  | 0 | 521.412
2026-07-04 22:01:00 |  | 0 | 520.508
2026-07-04 22:02:00 |  | 0 | 520.11
2026-07-04 22:03:00 |  | 0 | 518.772
2026-07-04 22:04:00 |  | 0 | 518.482
2026-07-04 22:05:00 |  | 0 | 517.578
2026-07-04 22:06:00 |  | 0 | 516.638
2026-07-04 22:07:00 |  | 0 | 515.987
2026-07-04 22:08:00 |  | 0 | 515.48
2026-07-04 22:09:00 |  | 0 | 514.648
2026-07-04 22:10:00 |  | 0 | 513.672
2026-07-04 22:11:00 |  | 0 | 512.985
2026-07-04 22:12:00 |  | 0 | 512.732
2026-07-04 22:13:00 |  | 0 | 511.574
2026-07-04 22:14:00 |  | 0 | 511.032
2026-07-04 22:15:00 |  | 0 | 510.344
2026-07-04 22:16:00 |  | 0 | 509.585
2026-07-04 22:17:00 |  | 0 | 508.572
2026-07-04 22:18:00 |  | 0 | 508.066
2026-07-04 22:19:00 |  | 0 | 507.523
2026-07-04 22:20:00 |  | 0 | 506.872
2026-07-04 22:21:00 |  | 0 | 506.293
2026-07-04 22:22:00 |  | 0 | 505.57
2026-07-04 22:23:00 |  | 0 | 504.991
2026-07-04 22:24:00 |  | 0 | 504.304
2026-07-04 22:25:00 |  | 0 | 503.581
2026-07-04 22:26:00 |  | 0 | 503.002
2026-07-04 22:27:00 |  | 0 | 502.387
2026-07-04 22:28:00 |  | 0 | 501.7
2026-07-04 22:29:00 |  | 0 | 500.796
2026-07-04 22:30:00 |  | 0 | 500.398
2026-07-04 22:31:00 |  | 0 | 499.819
2026-07-04 22:32:00 |  | 0 | 499.204
2026-07-04 22:33:00 |  | 0 | 498.662
2026-07-04 22:34:00 |  | 0 | 498.083
2026-07-04 22:35:00 |  | 0 | 497.866
2026-07-04 22:36:00 |  | 0 | 496.962
2026-07-04 22:37:00 |  | 0 | 496.672
2026-07-04 22:38:00 |  | 0 | 495.37
2026-07-04 22:39:00 |  | 0 | 495.153
2026-07-04 22:40:00 |  | 0 | 494.285
2026-07-04 22:41:00 |  | 0 | 494.177
2026-07-04 22:42:00 |  | 0 | 493.236
2026-07-04 22:43:00 |  | 0 | 492.839
2026-07-04 22:44:00 |  | 0 | 492.332
2026-07-04 22:45:00 |  | 0 | 491.717
2026-07-04 22:46:00 |  | 0 | 491.175
2026-07-04 22:47:00 |  | 0 | 490.705
2026-07-04 22:48:00 |  | 0 | 489.981
2026-07-04 22:49:00 |  | 0 | 489.8
2026-07-04 22:50:00 |  | 0 | 488.643
2026-07-04 22:51:00 |  | 0 | 488.173
2026-07-04 22:52:00 |  | 0 | 487.92
2026-07-04 22:53:00 |  | 0 | 487.413
2026-07-04 22:54:00 |  | 0 | 487.124
2026-07-04 22:55:00 |  | 0 | 486.22
2026-07-04 22:56:00 |  | 0 | 485.894
2026-07-04 22:57:00 |  | 0 | 485.352
2026-07-04 22:58:00 |  | 0 | 484.881
2026-07-04 22:59:00 |  | 0 | 484.303
2026-07-04 23:00:00 |  | 0 | 483.796
2026-07-04 23:01:00 |  | 0 | 483.688
2026-07-04 23:02:00 |  | 0 | 482.567
2026-07-04 23:03:00 |  | 0 | 482.313
2026-07-04 23:04:00 |  | 0 | 481.735
2026-07-04 23:05:00 |  | 0 | 481.373
2026-07-04 23:06:00 |  | 0 | 480.65
2026-07-04 23:07:00 |  | 0 | 480.396
2026-07-04 23:08:00 |  | 0 | 480.035
2026-07-04 23:09:00 |  | 0 | 479.348
2026-07-04 23:10:00 |  | 0 | 479.275
2026-07-04 23:11:00 |  | 0 | 478.841
2026-07-04 23:12:00 |  | 0 | 478.009
2026-07-04 23:13:00 |  | 0 | 477.358
2026-07-04 23:14:00 |  | 0 | 477.069
2026-07-04 23:15:00 |  | 0 | 476.526
2026-07-04 23:16:00 |  | 0 | 476.02
2026-07-04 23:17:00 |  | 0 | 475.586
2026-07-04 23:18:00 |  | 0 | 475.26
2026-07-04 23:19:00 |  | 0 | 474.826
2026-07-04 23:20:00 |  | 0 | 474.284
2026-07-04 23:21:00 |  | 0 | 474.031
2026-07-04 23:22:00 |  | 0 | 474.067
2026-07-04 23:23:00 |  | 0 | 473.126
2026-07-04 23:24:00 |  | 0 | 472.295
2026-07-04 23:25:00 |  | 0 | 472.186
2026-07-04 23:26:00 |  | 0 | 471.427
2026-07-04 23:27:00 |  | 0 | 471.535
2026-07-04 23:28:00 |  | 0 | 471.029
2026-07-04 23:29:00 |  | 0 | 470.378
2026-07-04 23:30:00 |  | 0 | 469.871
2026-07-04 23:31:00 |  | 0 | 469.546
2026-07-04 23:32:00 |  | 0 | 469.148
2026-07-04 23:33:00 |  | 0 | 468.714
2026-07-04 23:34:00 |  | 0 | 468.244
2026-07-04 23:35:00 |  | 0 | 467.484
2026-07-04 23:36:00 |  | 0 | 467.014
2026-07-04 23:37:00 |  | 0 | 466.761
2026-07-04 23:38:00 |  | 0 | 466.327
2026-07-04 23:39:00 |  | 0 | 466.182
2026-07-04 23:40:00 |  | 0 | 465.856
2026-07-04 23:41:00 |  | 0 | 465.386
2026-07-04 23:42:00 |  | 0 | 464.988
2026-07-04 23:43:00 |  | 0 | 464.663
2026-07-04 23:44:00 |  | 0 | 464.301
2026-07-04 23:45:00 |  | 0 | 464.374
2026-07-04 23:46:00 |  | 0 | 464.012
2026-07-04 23:47:00 |  | 0 | 463.252
2026-07-04 23:48:00 |  | 0 | 462.854
2026-07-04 23:49:00 |  | 0 | 462.493
2026-07-04 23:50:00 |  | 0 | 462.095
2026-07-04 23:51:00 |  | 0 | 461.625
2026-07-04 23:52:00 |  | 0 | 461.227
2026-07-04 23:53:00 |  | 0 | 460.901
2026-07-04 23:54:00 |  | 0 | 460.648
2026-07-04 23:55:00 |  | 0 | 460.178
2026-07-04 23:56:00 |  | 0 | 459.889
2026-07-04 23:57:00 |  | 0 | 459.997
2026-07-04 23:58:00 |  | 0 | 459.563
2026-07-04 23:59:00 |  | 0 | 458.514
2026-07-05 00:00:00 |  | 0 | 458.84
2026-07-05 00:01:00 |  | 0 | 457.791
2026-07-05 00:02:00 |  | 0 | 457.646
2026-07-05 00:03:00 |  | 0 | 457.248
2026-07-05 00:04:00 |  | 0 | 457.031
2026-07-05 00:05:00 |  | 0 | 456.67
2026-07-05 00:06:00 |  | 0 | 456.38
2026-07-05 00:07:00 |  | 0 | 455.982
2026-07-05 00:08:00 |  | 0 | 455.621
2026-07-05 00:09:00 |  | 0 | 638.6
2026-07-05 00:10:00 |  | 0 | 636.321
2026-07-05 00:11:00 |  | 0 | 635.742
2026-07-05 00:12:00 |  | 0 | 634.802
2026-07-05 00:13:00 |  | 0 | 634.585
2026-07-05 00:14:00 |  | 0 | 633.681
2026-07-05 00:15:00 |  | 0 | 633.681
2026-07-05 00:16:00 |  | 0 | 633.174
2026-07-05 00:17:00 |  | 0 | 632.74
2026-07-05 00:18:00 |  | 0 | 632.632
2026-07-05 00:19:00 |  | 0 | 631.872
2026-07-05 00:20:00 |  | 0 | 631.908
2026-07-05 00:21:00 |  | 0 | 631.257
2026-07-05 00:22:00 |  | 0 | 630.823
2026-07-05 00:23:00 |  | 0 | 630.461
2026-07-05 00:24:00 |  | 0 | 630.461
2026-07-05 00:25:00 |  | 0 | 629.702
2026-07-05 00:26:00 |  | 0 | 629.304
2026-07-05 00:27:00 |  | 0 | 628.979
2026-07-05 00:28:00 |  | 0 | 628.689
2026-07-05 00:29:00 |  | 0 | 628.255
2026-07-05 00:30:00 |  | 0 | 627.966
2026-07-05 00:31:00 |  | 0 | 627.532
2026-07-05 00:32:00 |  | 0 | 627.206
2026-07-05 00:33:00 |  | 0 | 626.917
2026-07-05 00:34:00 |  | 0 | 626.591
2026-07-05 00:35:00 |  | 0 | 626.266
2026-07-05 00:36:00 |  | 0 | 625.868
2026-07-05 00:37:00 |  | 0 | 625.579
2026-07-05 00:38:00 |  | 0 | 625.109
2026-07-05 00:39:00 |  | 0 | 624.964
2026-07-05 00:40:00 |  | 0 | 624.711
2026-07-05 00:41:00 |  | 0 | 624.385
2026-07-05 00:42:00 |  | 0 | 624.06
2026-07-05 00:43:00 |  | 0 | 623.409
2026-07-05 00:44:00 |  | 0 | 623.119
2026-07-05 00:45:00 |  | 0 | 623.155
2026-07-05 00:46:00 |  | 0 | 622.902
2026-07-05 00:47:00 |  | 0 | 622.541
2026-07-05 00:48:00 |  | 0 | 622.432
2026-07-05 00:49:00 |  | 0 | 621.962
2026-07-05 00:50:00 |  | 0 | 621.709
2026-07-05 00:51:00 |  | 0 | 621.347
2026-07-05 00:52:00 |  | 0 | 621.094
2026-07-05 00:53:00 |  | 0 | 620.768
2026-07-05 00:54:00 |  | 0 | 620.479
2026-07-05 00:55:00 |  | 0 | 620.117
2026-07-05 00:56:00 |  | 0 | 620.045
2026-07-05 00:57:00 |  | 0 | 619.321
2026-07-05 00:58:00 |  | 0 | 619.285
2026-07-05 00:59:00 |  | 0 | 618.96
2026-07-05 01:00:00 |  | 0 | 618.779
2026-07-05 01:01:00 |  | 0 | 618.49
2026-07-05 01:02:00 |  | 0 | 618.2
2026-07-05 01:03:00 |  | 0 | 617.911
2026-07-05 01:04:00 |  | 0 | 617.658
2026-07-05 01:05:00 |  | 0 | 617.296
2026-07-05 01:06:00 |  | 0 | 617.007
2026-07-05 01:07:00 |  | 0 | 616.319
2026-07-05 01:08:00 |  | 0 | 616.428
2026-07-05 01:09:00 |  | 0 | 616.175
2026-07-05 01:10:00 |  | 0 | 616.175
2026-07-05 01:11:00 |  | 0 | 615.668
2026-07-05 01:12:00 |  | 0 | 615.343
2026-07-05 01:13:00 |  | 0 | 615.054
2026-07-05 01:14:00 |  | 0 | 614.764
2026-07-05 01:15:00 |  | 0 | 614.62
2026-07-05 01:16:00 |  | 0 | 614.294
2026-07-05 01:17:00 |  | 0 | 614.041
2026-07-05 01:18:00 |  | 0 | 613.426
2026-07-05 01:19:00 |  | 0 | 613.137
2026-07-05 01:20:00 |  | 0 | 613.137
2026-07-05 01:21:00 |  | 0 | 612.992
2026-07-05 01:22:00 |  | 0 | 612.377
2026-07-05 01:23:00 |  | 0 | 612.413
2026-07-05 01:24:00 |  | 0 | 612.124
2026-07-05 01:25:00 |  | 0 | 611.907
2026-07-05 01:26:00 |  | 0 | 611.798
2026-07-05 01:27:00 |  | 0 | 611.075
2026-07-05 01:28:00 |  | 0 | 611.437
2026-07-05 01:29:00 |  | 0 | 610.858
2026-07-05 01:30:00 |  | 0 | 610.894
2026-07-05 01:31:00 |  | 0 | 610.424
2026-07-05 01:32:00 |  | 0 | 609.701
2026-07-05 01:33:00 |  | 0 | 609.556
2026-07-05 01:34:00 |  | 0 | 609.628
2026-07-05 01:35:00 |  | 0 | 609.194
2026-07-05 01:36:00 |  | 0 | 608.76
2026-07-05 01:37:00 |  | 0 | 609.122
2026-07-05 01:38:00 |  | 0 | 608.796
2026-07-05 01:39:00 |  | 0 | 608.471
2026-07-05 01:40:00 |  | 0 | 608.615
2026-07-05 01:41:00 |  | 0 | 607.928
2026-07-05 01:42:00 |  | 0 | 607.928
2026-07-05 01:43:00 |  | 0 | 607.458
2026-07-05 01:44:00 |  | 0 | 607.241
2026-07-05 01:45:00 |  | 0 | 607.169
2026-07-05 01:46:00 |  | 0 | 606.735
2026-07-05 01:47:00 |  | 0 | 606.482
2026-07-05 01:48:00 |  | 0 | 606.228
2026-07-05 01:49:00 |  | 0 | 605.975
2026-07-05 01:50:00 |  | 0 | 605.469
2026-07-05 01:51:00 |  | 0 | 605.469
2026-07-05 01:52:00 |  | 0 | 605.288
2026-07-05 01:53:00 |  | 0 | 604.926
2026-07-05 01:54:00 |  | 0 | 604.854
2026-07-05 01:55:00 |  | 0 | 604.384
2026-07-05 01:56:00 |  | 0 | 604.384
2026-07-05 01:57:00 |  | 0 | 604.094
2026-07-05 01:58:00 |  | 0 | 604.022
2026-07-05 01:59:00 |  | 0 | 603.877
2026-07-05 02:00:00 |  | 0 | 603.371
2026-07-05 02:01:00 |  | 0 | 603.226
2026-07-05 02:02:00 |  | 0 | 603.479
2026-07-05 02:03:00 |  | 0 | 602.756
2026-07-05 02:04:00 |  | 0 | 602.141
2026-07-05 02:05:00 |  | 0 | 602.214
2026-07-05 02:06:00 |  | 0 | 602.069
2026-07-05 02:07:00 |  | 0 | 601.635
2026-07-05 02:08:00 |  | 0 | 601.635
2026-07-05 02:09:00 |  | 0 | 601.49
2026-07-05 02:10:00 |  | 0 | 601.165
2026-07-05 02:11:00 |  | 0 | 600.803
2026-07-05 02:12:00 |  | 0 | 600.984
2026-07-05 02:13:00 |  | 0 | 600.948
2026-07-05 02:14:00 |  | 0 | 600.405
2026-07-05 02:15:00 |  | 0 | 600.116
2026-07-05 02:16:00 |  | 0 | 600.116
2026-07-05 02:17:00 |  | 0 | 599.609
2026-07-05 02:18:00 |  | 0 | 599.501
2026-07-05 02:19:00 |  | 0 | 599.211
2026-07-05 02:20:00 |  | 0 | 599.067
2026-07-05 02:21:00 |  | 0 | 598.741
2026-07-05 02:22:00 |  | 0 | 598.741
2026-07-05 02:23:00 |  | 0 | 598.741
2026-07-05 02:24:00 |  | 0 | 598.416
2026-07-05 02:25:00 |  | 0 | 598.09
2026-07-05 02:26:00 |  | 0 | 597.729
2026-07-05 02:27:00 |  | 0 | 597.656
2026-07-05 02:28:00 |  | 0 | 597.439
2026-07-05 02:29:00 |  | 0 | 597.222
2026-07-05 02:30:00 |  | 0 | 596.969
2026-07-05 02:31:00 |  | 0 | 596.788
2026-07-05 02:32:00 |  | 0 | 596.463
2026-07-05 02:33:00 |  | 0 | 596.318
2026-07-05 02:34:00 |  | 0 | 596.101
2026-07-05 02:35:00 |  | 0 | 595.848
2026-07-05 02:36:00 |  | 0 | 595.595
2026-07-05 02:37:00 |  | 0 | 595.486
2026-07-05 02:38:00 |  | 0 | 595.197
2026-07-05 02:39:00 |  | 0 | 595.124
2026-07-05 02:40:00 |  | 0 | 594.944
2026-07-05 02:41:00 |  | 0 | 594.582
2026-07-05 02:42:00 |  | 0 | 594.871
2026-07-05 02:43:00 |  | 0 | 594.256
2026-07-05 02:44:00 |  | 0 | 593.75
2026-07-05 02:45:00 |  | 0 | 593.895
2026-07-05 02:46:00 |  | 0 | 593.641
2026-07-05 02:47:00 |  | 0 | 593.388
2026-07-05 02:48:00 |  | 0 | 593.352
2026-07-05 02:49:00 |  | 0 | 593.099
2026-07-05 02:50:00 |  | 0 | 592.846
2026-07-05 02:51:00 |  | 0 | 592.773
2026-07-05 02:52:00 |  | 0 | 592.448
2026-07-05 02:53:00 |  | 0 | 592.412
2026-07-05 02:54:00 |  | 0 | 592.122
2026-07-05 02:55:00 |  | 0 | 591.905
2026-07-05 02:56:00 |  | 0 | 591.725
2026-07-05 02:57:00 |  | 0 | 591.544
2026-07-05 02:58:00 |  | 0 | 591.399
2026-07-05 02:59:00 |  | 0 | 591.291
2026-07-05 03:00:00 |  | 0 | 590.857
2026-07-05 03:01:00 |  | 0 | 590.784
2026-07-05 03:02:00 |  | 0 | 590.531
2026-07-05 03:03:00 |  | 0 | 590.35
2026-07-05 03:04:00 |  | 0 | 590.495
2026-07-05 03:05:00 |  | 0 | 589.735
2026-07-05 03:06:00 |  | 0 | 589.771
2026-07-05 03:07:00 |  | 0 | 589.41
2026-07-05 03:08:00 |  | 0 | 589.482
2026-07-05 03:09:00 |  | 0 | 589.301
2026-07-05 03:10:00 |  | 0 | 589.301
2026-07-05 03:11:00 |  | 0 | 588.903
2026-07-05 03:12:00 |  | 0 | 588.686
2026-07-05 03:13:00 |  | 0 | 588.288
2026-07-05 03:14:00 |  | 0 | 588.288
2026-07-05 03:15:00 |  | 0 | 588.144
2026-07-05 03:16:00 |  | 0 | 587.999
2026-07-05 03:17:00 |  | 0 | 587.818
2026-07-05 03:18:00 |  | 0 | 587.457
2026-07-05 03:19:00 |  | 0 | 587.493
2026-07-05 03:20:00 |  | 0 | 587.348
2026-07-05 03:21:00 |  | 0 | 587.095
2026-07-05 03:22:00 |  | 0 | 587.095
2026-07-05 03:23:00 |  | 0 | 586.95
2026-07-05 03:24:00 |  | 0 | 586.625
2026-07-05 03:25:00 |  | 0 | 586.444
2026-07-05 03:26:00 |  | 0 | 586.155
2026-07-05 03:27:00 |  | 0 | 585.72
2026-07-05 03:28:00 |  | 0 | 585.865
2026-07-05 03:29:00 |  | 0 | 585.757
2026-07-05 03:30:00 |  | 0 | 585.612
2026-07-05 03:31:00 |  | 0 | 585.25
2026-07-05 03:32:00 |  | 0 | 585.069
2026-07-05 03:33:00 |  | 0 | 585.069
2026-07-05 03:34:00 |  | 0 | 584.78
2026-07-05 03:35:00 |  | 0 | 584.816
2026-07-05 03:36:00 |  | 0 | 584.491
2026-07-05 03:37:00 |  | 0 | 584.238
2026-07-05 03:38:00 |  | 0 | 583.804
2026-07-05 03:39:00 |  | 0 | 583.948
2026-07-05 03:40:00 |  | 0 | 583.478
2026-07-05 03:41:00 |  | 0 | 583.586
2026-07-05 03:42:00 |  | 0 | 583.406
2026-07-05 03:43:00 |  | 0 | 583.261
2026-07-05 03:44:00 |  | 0 | 583.008
2026-07-05 03:45:00 |  | 0 | 582.465
2026-07-05 03:46:00 |  | 0 | 582.827
2026-07-05 03:47:00 |  | 0 | 582.538
2026-07-05 03:48:00 |  | 0 | 582.14
2026-07-05 03:49:00 |  | 0 | 582.248
2026-07-05 03:50:00 |  | 0 | 582.067
2026-07-05 03:51:00 |  | 0 | 581.85
2026-07-05 03:52:00 |  | 0 | 581.633
2026-07-05 03:53:00 |  | 0 | 581.199
2026-07-05 03:54:00 |  | 0 | 581.163
2026-07-05 03:55:00 |  | 0 | 581.091
2026-07-05 03:56:00 |  | 0 | 580.802
2026-07-05 03:57:00 |  | 0 | 580.874
2026-07-05 03:58:00 |  | 0 | 580.512
2026-07-05 03:59:00 |  | 0 | 580.802
2026-07-05 04:00:00 |  | 0 | 580.367
2026-07-05 04:01:00 |  | 0 | 580.259
2026-07-05 04:02:00 |  | 0 | 580.476
2026-07-05 04:03:00 |  | 0 | 580.15
2026-07-05 04:04:00 |  | 0 | 579.753
2026-07-05 04:05:00 |  | 0 | 580.006
2026-07-05 04:06:00 |  | 0 | 579.572
2026-07-05 04:07:00 |  | 0 | 579.282
2026-07-05 04:08:00 |  | 0 | 579.138
2026-07-05 04:09:00 |  | 0 | 579.065
2026-07-05 04:10:00 |  | 0 | 578.812
2026-07-05 04:11:00 |  | 0 | 578.704
2026-07-05 04:12:00 |  | 0 | 578.487
2026-07-05 04:13:00 |  | 0 | 578.161
2026-07-05 04:14:00 |  | 0 | 578.523
2026-07-05 04:15:00 |  | 0 | 578.016
2026-07-05 04:16:00 |  | 0 | 577.474
2026-07-05 04:17:00 |  | 0 | 577.799
2026-07-05 04:18:00 |  | 0 | 577.51
2026-07-05 04:19:00 |  | 0 | 577.221
2026-07-05 04:20:00 |  | 0 | 577.582
2026-07-05 04:21:00 |  | 0 | 577.04
2026-07-05 04:22:00 |  | 0 | 576.714
2026-07-05 04:23:00 |  | 0 | 576.714
2026-07-05 04:24:00 |  | 0 | 576.57
2026-07-05 04:25:00 |  | 0 | 576.1
2026-07-05 04:26:00 |  | 0 | 576.389
2026-07-05 04:27:00 |  | 0 | 575.846
2026-07-05 04:28:00 |  | 0 | 576.244
2026-07-05 04:29:00 |  | 0 | 575.955
2026-07-05 04:30:00 |  | 0 | 575.666
2026-07-05 04:31:00 |  | 0 | 575.702
2026-07-05 04:32:00 |  | 0 | 575.34
2026-07-05 04:33:00 |  | 0 | 693.142
2026-07-05 04:34:00 |  | 0 | 691.913
2026-07-05 04:35:00 |  | 0 | 691.515
2026-07-05 04:36:00 |  | 0 | 691.334
2026-07-05 04:37:00 |  | 0 | 690.574
2026-07-05 04:38:00 |  | 0 | 690.285
2026-07-05 04:39:00 |  | 0 | 690.104
2026-07-05 04:40:00 |  | 0 | 690.104
2026-07-05 04:41:00 |  | 0 | 689.67
2026-07-05 04:42:00 |  | 0 | 689.706
2026-07-05 04:43:00 |  | 0 | 689.525
2026-07-05 04:44:00 |  | 0 | 689.381
2026-07-05 04:45:00 |  | 0 | 689.236
2026-07-05 04:46:00 |  | 0 | 688.947
2026-07-05 04:47:00 |  | 0 | 688.694
2026-07-05 04:48:00 |  | 0 | 688.513
2026-07-05 04:49:00 |  | 0 | 688.657
2026-07-05 04:50:00 |  | 0 | 687.934
2026-07-05 04:51:00 |  | 0 | 688.043
2026-07-05 04:52:00 |  | 0 | 687.862
2026-07-05 04:53:00 |  | 0 | 687.753
2026-07-05 04:54:00 |  | 0 | 687.572
2026-07-05 04:55:00 |  | 0 | 687.464
2026-07-05 04:56:00 |  | 0 | 687.283
2026-07-05 04:57:00 |  | 0 | 687.391
2026-07-05 04:58:00 |  | 0 | 687.247
2026-07-05 04:59:00 |  | 0 | 686.885
2026-07-05 05:00:00 |  | 0 | 686.957
2026-07-05 05:01:00 |  | 0 | 686.523
2026-07-05 05:02:00 |  | 0 | 686.379
2026-07-05 05:03:00 |  | 0 | 686.343
2026-07-05 05:04:00 |  | 0 | 686.126
2026-07-05 05:05:00 |  | 0 | 685.945
2026-07-05 05:06:00 |  | 0 | 685.836
2026-07-05 05:07:00 |  | 0 | 685.764
2026-07-05 05:08:00 |  | 0 | 685.547
2026-07-05 05:09:00 |  | 0 | 685.185
2026-07-05 05:10:00 |  | 0 | 685.149
2026-07-05 05:11:00 |  | 0 | 684.751
2026-07-05 05:12:00 |  | 0 | 684.896
2026-07-05 05:13:00 |  | 0 | 685.004
2026-07-05 05:14:00 |  | 0 | 684.498
2026-07-05 05:15:00 |  | 0 | 684.426
2026-07-05 05:16:00 |  | 0 | 684.317
2026-07-05 05:17:00 |  | 0 | 684.136
2026-07-05 05:18:00 |  | 0 | 684.028
2026-07-05 05:19:00 |  | 0 | 683.883
2026-07-05 05:20:00 |  | 0 | 683.666
2026-07-05 05:21:00 |  | 0 | 683.558
2026-07-05 05:22:00 |  | 0 | 683.413
2026-07-05 05:23:00 |  | 0 | 682.943
2026-07-05 05:24:00 |  | 0 | 683.196
2026-07-05 05:25:00 |  | 0 | 682.69
2026-07-05 05:26:00 |  | 0 | 682.907
2026-07-05 05:27:00 |  | 0 | 682.69
2026-07-05 05:28:00 |  | 0 | 682.653
2026-07-05 05:29:00 |  | 0 | 682.364
2026-07-05 05:30:00 |  | 0 | 682.219
2026-07-05 05:31:00 |  | 0 | 682.147
2026-07-05 05:32:00 |  | 0 | 682.038
2026-07-05 05:33:00 |  | 0 | 682.219
2026-07-05 05:34:00 |  | 0 | 681.713
2026-07-05 05:35:00 |  | 0 | 681.279
2026-07-05 05:36:00 |  | 0 | 681.424
2026-07-05 05:37:00 |  | 0 | 681.279
2026-07-05 05:38:00 |  | 0 | 684.245
2026-07-05 05:39:00 |  | 0 | 703.957
2026-07-05 05:40:00 |  | 0 | 721.101
2026-07-05 05:41:00 |  | 0 | 729.962
2026-07-05 05:42:00 |  | 0 | 734.664
2026-07-05 05:43:00 |  | 0 | 738.426
2026-07-05 05:44:00 |  | 0 | 740.488
2026-07-05 05:45:00 |  | 0 | 742.585
2026-07-05 05:46:00 |  | 0 | 743.96
2026-07-05 05:47:00 |  | 0 | 745.117
2026-07-05 05:48:00 |  | 0 | 745.732
2026-07-05 05:49:00 |  | 0 | 746.311
2026-07-05 05:50:00 |  | 0 | 746.455
2026-07-05 05:51:00 |  | 0 | 746.781
2026-07-05 05:52:00 |  | 0 | 746.889
2026-07-05 05:53:00 |  | 0 | 746.962
2026-07-05 05:54:00 |  | 0 | 747.034
2026-07-05 05:55:00 |  | 0 | 747.07
2026-07-05 05:56:00 |  | 0 | 746.889
2026-07-05 05:57:00 |  | 0 | 746.889
2026-07-05 05:58:00 |  | 0 | 746.926
2026-07-05 05:59:00 |  | 0 | 747.215
2026-07-05 06:00:00 |  | 0 | 746.817
2026-07-05 06:01:00 |  | 0 | 746.672
2026-07-05 06:02:00 |  | 0 | 746.781
2026-07-05 06:03:00 |  | 0 | 746.817
2026-07-05 06:04:00 |  | 0 | 746.817
2026-07-05 06:05:00 |  | 0 | 746.817
2026-07-05 06:06:00 |  | 0 | 746.817
2026-07-05 06:07:00 |  | 0 | 747.36
2026-07-05 06:08:00 |  | 0 | 747.179
2026-07-05 06:09:00 |  | 0 | 747.034
2026-07-05 06:10:00 |  | 0 | 746.636
2026-07-05 06:11:00 |  | 0 | 747.107
2026-07-05 06:12:00 |  | 0 | 747.107
2026-07-05 06:13:00 |  | 0 | 747.36
2026-07-05 06:14:00 |  | 0 | 747.251
2026-07-05 06:15:00 |  | 0 | 747.432
2026-07-05 06:16:00 |  | 0 | 747.577
2026-07-05 06:17:00 |  | 0 | 747.685
2026-07-05 06:18:00 |  | 0 | 747.866
2026-07-05 06:19:00 |  | 0 | 747.938
2026-07-05 06:20:00 |  | 0 | 748.228
2026-07-05 06:21:00 |  | 0 | 748.264
2026-07-05 06:22:00 |  | 0 | 748.409
2026-07-05 06:23:00 |  | 0 | 748.626
2026-07-05 06:24:00 |  | 0 | 748.734
2026-07-05 06:25:00 |  | 0 | 749.313
2026-07-05 06:26:00 |  | 0 | 749.204
2026-07-05 06:27:00 |  | 0 | 749.53
2026-07-05 06:28:00 |  | 0 | 749.674
2026-07-05 06:29:00 |  | 0 | 749.783
2026-07-05 06:30:00 |  | 0 | 750.326
2026-07-05 06:31:00 |  | 0 | 750.253
2026-07-05 06:32:00 |  | 0 | 750.398
2026-07-05 06:33:00 |  | 0 | 750.579
2026-07-05 06:34:00 |  | 0 | 750.94
2026-07-05 06:35:00 |  | 0 | 751.266
2026-07-05 06:36:00 |  | 0 | 751.591
2026-07-05 06:37:00 |  | 0 | 751.411
2026-07-05 06:38:00 |  | 0 | 751.591
2026-07-05 06:39:00 |  | 0 | 752.062
2026-07-05 06:40:00 | YES | 0 | 752.351 | 73.3555
2026-07-05 06:41:00 |  | 0 | 753.038
2026-07-05 06:42:00 | YES | 6.4411 | 752.64 | 70.9901
2026-07-05 06:43:00 | YES | 13.922 | 753.255 | 28.0141
2026-07-05 06:44:00 | YES | 15.3628 | 753.219 | 19.7832
2026-07-05 06:45:00 | YES | 15.8269 | 753.942 | 16.7631
2026-07-05 06:46:00 | YES | 16.3303 | 753.725 | 15.2597
2026-07-05 06:47:00 | YES | 16.4931 | 754.087 | 14.2265
2026-07-05 06:48:00 | YES | 16.5353 | 754.268 | 13.4959
2026-07-05 06:49:00 | YES | 16.5805 | 754.268 | 13.004
2026-07-05 06:50:00 | YES | 16.6829 | 754.449 | 12.6772
2026-07-05 06:51:00 | YES | 16.8065 | 754.593 | 12.2299
2026-07-05 06:52:00 | YES | 16.6829 | 754.847 | 12.0925
2026-07-05 06:53:00 | YES | 16.704 | 755.136 | 11.8646
2026-07-05 06:54:00 | YES | 16.8367 | 755.281 | 11.6476
2026-07-05 06:55:00 | YES | 16.8668 | 755.353 | 11.4849
2026-07-05 06:56:00 | YES | 16.8427 | 755.498 | 11.3149
2026-07-05 06:57:00 | YES | 16.8849 | 755.896 | 11.163
2026-07-05 06:58:00 | YES | 16.8698 | 756.221 | 11.0629
2026-07-05 06:59:00 | YES | 16.8156 | 756.221 | 10.9725
2026-07-05 07:00:00 | YES | 16.9301 | 755.932 | 10.8495
2026-07-05 07:01:00 | YES | 16.9331 | 756.655 | 10.6867
2026-07-05 07:02:00 | YES | 16.9753 | 756.691 | 10.6795
2026-07-05 07:03:00 | YES | 16.8517 | 756.872 | 10.4721
2026-07-05 07:04:00 | YES | 16.9572 | 756.691 | 10.366
2026-07-05 07:05:00 | YES | 16.8909 | 757.704 | 10.4251
2026-07-05 07:06:00 | YES | 16.9693 | 757.451 | 10.2684
2026-07-05 07:07:00 | YES | 16.9331 | 757.559 | 10.2201
2026-07-05 07:08:00 | YES | 17.0175 | 757.921 | 10.2828
2026-07-05 07:09:00 | YES | 17.0235 | 758.03 | 10.0875
2026-07-05 07:10:00 | YES | 17.0838 | 758.283 | 9.979
2026-07-05 07:11:00 | YES | 17.0808 | 758.644 | 10.0104
2026-07-05 07:12:00 | YES | 17.0054 | 758.644 | 10.0092
2026-07-05 07:13:00 | YES | 17.0235 | 758.789 | 9.9043
2026-07-05 07:14:00 | YES | 17.0597 | 759.259 | 9.8042
2026-07-05 07:15:00 | YES | 17.0597 | 759.078 | 9.7644
2026-07-05 07:16:00 | YES | 17.0808 | 759.693 | 9.7246
2026-07-05 07:17:00 | YES | 17.0416 | 760.019 | 9.6873
2026-07-05 07:18:00 | YES | 17.0989 | 760.127 | 9.6041
2026-07-05 07:19:00 | YES | 17.1411 | 760.67 | 9.6402
2026-07-05 07:20:00 | YES | 17.1381 | 760.995 | 9.6125
2026-07-05 07:21:00 | YES | 17.12 | 761.321 | 9.627
2026-07-05 07:22:00 | YES | 17.0687 | 761.755 | 9.3762
2026-07-05 07:23:00 | YES | 16.9874 | 762.117 | 9.5149
2026-07-05 07:24:00 | YES | 16.9904 | 762.37 | 9.416
2026-07-05 07:25:00 | YES | 16.9964 | 762.768 | 9.4522
2026-07-05 07:26:00 | YES | 16.8668 | 763.093 | 9.4051
2026-07-05 07:27:00 | YES | 17.7409 | 763.455 | 9.6595
2026-07-05 07:28:00 | YES | 18.0785 | 763.889 | 9.4727
2026-07-05 07:29:00 | YES | 18.2231 | 764.468 | 9.3895
2026-07-05 07:30:00 | YES | 18.0333 | 764.359 | 9.4642
2026-07-05 07:31:00 | YES | 18.1538 | 764.648 | 9.5281
2026-07-05 07:32:00 | YES | 18.1779 | 765.661 | 9.3919
2026-07-05 07:33:00 | YES | 18.2864 | 767.036 | 9.375
2026-07-05 07:34:00 | YES | 18.2292 | 768.193 | 9.3449
2026-07-05 07:35:00 | YES | 18.2683 | 769.206 | 9.2303
2026-07-05 07:36:00 | YES | 18.2683 | 770.255 | 9.2303
2026-07-05 07:37:00 | YES | 18.199 | 771.014 | 9.3497
2026-07-05 07:38:00 | YES | 18.2834 | 771.918 | 9.2593
2026-07-05 07:39:00 | YES | 18.2804 | 772.569 | 9.2243
2026-07-05 07:40:00 | YES | 18.3769 | 774.052 | 9.2568
2026-07-05 07:41:00 | YES | 18.2744 | 773.944 | 9.2303
2026-07-05 07:42:00 | YES | 18.3437 | 775.065 | 9.2605
2026-07-05 07:43:00 | YES | 18.3919 | 775.752 | 9.2315
2026-07-05 07:44:00 | YES | 18.3738 | 776.765 | 9.1483
2026-07-05 07:45:00 | YES | 18.413 | 777.669 | 9.1725
2026-07-05 07:46:00 | YES | 18.4371 | 778.501 | 9.1725
2026-07-05 07:47:00 | YES | 18.4311 | 779.297 | 9.1725
2026-07-05 07:48:00 | YES | 18.4552 | 780.201 | 9.1303
2026-07-05 07:49:00 | YES | 18.4311 | 780.924 | 9.1712
2026-07-05 07:50:00 | YES | 18.4582 | 782.046 | 9.1917
2026-07-05 07:51:00 | YES | 18.3015 | 782.769 | 9.1495
2026-07-05 07:52:00 | YES | 18.2653 | 783.058 | 9.1809
2026-07-05 07:53:00 | YES | 18.2683 | 784.722 | 9.1725
2026-07-05 07:54:00 | YES | 18.3497 | 785.626 | 9.164
2026-07-05 07:55:00 | YES | 18.2804 | 786.205 | 9.2701
2026-07-05 07:56:00 | YES | 18.2081 | 787.29 | 9.158
2026-07-05 07:57:00 | YES | 18.2141 | 788.086 | 9.2086
2026-07-05 07:58:00 | YES | 18.1448 | 788.918 | 9.3039
2026-07-05 07:59:00 | YES | 18.1749 | 789.641 | 9.2966
2026-07-05 08:00:00 | YES | 17.9579 | 790.654 | 9.3654
2026-07-05 08:01:00 | YES | 17.973 | 791.413 | 9.3738
2026-07-05 08:02:00 | YES | 17.9458 | 792.499 | 9.3726
2026-07-05 08:03:00 | YES | 18.0212 | 793.475 | 9.4208
2026-07-05 08:04:00 | YES | 17.7379 | 793.801 | 9.5209
2026-07-05 08:05:00 | YES | 17.759 | 794.777 | 9.639
2026-07-05 08:06:00 | YES | 17.6565 | 795.464 | 9.6848
2026-07-05 08:07:00 | YES | 17.6053 | 796.73 | 9.7704
2026-07-05 08:08:00 | YES | 17.554 | 797.852 | 9.8404
2026-07-05 08:09:00 | YES | 17.4756 | 798.141 | 9.9127
2026-07-05 08:10:00 | YES | 17.3099 | 799.226 | 10.008
2026-07-05 08:11:00 | YES | 17.0597 | 800.239 | 10.2081
2026-07-05 08:12:00 | YES | 17.0235 | 800.854 | 10.3371
2026-07-05 08:13:00 | YES | 16.7673 | 802.011 | 10.6747
2026-07-05 08:14:00 | YES | 16.8005 | 802.192 | 11.0665
2026-07-05 08:15:00 | YES | 16.8306 | 803.711 | 11.1292
2026-07-05 08:16:00 | YES | 16.7282 | 804.217 | 10.9918
2026-07-05 08:17:00 | YES | 16.7794 | 805.013 | 11.1364
2026-07-05 08:18:00 | YES | 16.8246 | 806.279 | 11.1497
2026-07-05 08:19:00 | YES | 16.8065 | 807.038 | 11.21
2026-07-05 08:20:00 | YES | 16.8186 | 807.509 | 11.1678
2026-07-05 08:21:00 | YES | 16.8397 | 808.16 | 11.2052
2026-07-05 08:22:00 | YES | 16.8035 | 809.209 | 11.1316
2026-07-05 08:23:00 | YES | 16.7372 | 809.86 | 11.1919
2026-07-05 08:24:00 | YES | 16.7493 | 810.294 | 11.0629
2026-07-05 08:25:00 | YES | 16.698 | 811.379 | 10.9556
2026-07-05 08:26:00 | YES | 16.7734 | 812.428 | 10.9508
2026-07-05 08:27:00 | YES | 16.7071 | 812.753 | 10.8471
2026-07-05 08:28:00 | YES | 16.7824 | 813.947 | 10.8218
2026-07-05 08:29:00 | YES | 16.8547 | 814.381 | 10.841
2026-07-05 08:30:00 | YES | 16.7523 | 814.851 | 10.7928
2026-07-05 08:31:00 | YES | 16.8306 | 815.43 | 10.7458
2026-07-05 08:32:00 | YES | 16.7523 | 816.479 | 10.7072
2026-07-05 08:33:00 | YES | 19.6428 | 817.347 | 11.9008
2026-07-05 08:34:00 | YES | 31.464 | 818.251 | 15.9879
2026-07-05 08:35:00 | YES | 41.5943 | 818.974 | 16.3014
2026-07-05 08:36:00 | YES | 49.6118 | 819.119 | 16.6896
2026-07-05 08:37:00 | YES | 56.1644 | 819.698 | 16.6835
2026-07-05 08:38:00 | YES | 61.7073 | 820.819 | 16.5618
2026-07-05 08:39:00 | YES | 66.3279 | 821.289 | 16.405
2026-07-05 08:40:00 | YES | 70.7405 | 821.542 | 16.4207
2026-07-05 08:41:00 | YES | 74.8788 | 822.483 | 16.3399
2026-07-05 08:42:00 | YES | 78.0074 | 823.17 | 16.387
2026-07-05 08:43:00 | YES | 81.0909 | 823.495 | 16.3809
2026-07-05 08:44:00 | YES | 84.2074 | 824.363 | 16.4062
2026-07-05 08:45:00 | YES | 87.0497 | 824.942 | 16.4762
2026-07-05 08:46:00 | YES | 89.1776 | 825.557 | 16.5425
2026-07-05 08:47:00 | YES | 91.3839 | 826.461 | 16.6377
2026-07-05 08:48:00 | YES | 93.8947 | 826.751 | 16.6401
2026-07-05 08:49:00 | YES | 95.8177 | 827.655 | 16.6196
2026-07-05 08:50:00 | YES | 98.0933 | 828.125 | 16.5726
2026-07-05 08:51:00 | YES | 99.4436 | 828.776 | 16.7161
2026-07-05 08:52:00 | YES | 101.662 | 829.391 | 16.5943
2026-07-05 08:53:00 | YES | 103.0605 | 830.187 | 16.6715
2026-07-05 08:54:00 | YES | 104.3113 | 830.512 | 16.6413
2026-07-05 08:55:00 | YES | 106.4272 | 830.693 | 16.6558
2026-07-05 08:56:00 | YES | 107.8499 | 831.38 | 16.6848
2026-07-05 08:57:00 | YES | 109.1761 | 832.14 | 16.6956
2026-07-05 08:58:00 | YES | 110.4118 | 833.261 | 16.657
2026-07-05 08:59:00 | YES | 111.7652 | 833.659 | 16.6823
2026-07-05 09:00:00 | YES | 113.4561 | 833.659 | 16.7342
2026-07-05 09:01:00 | YES | 114.2036 | 834.31 | 16.7269
2026-07-05 09:02:00 | YES | 115.587 | 834.599 | 16.7499
2026-07-05 09:03:00 | YES | 115.7709 | 835.214 | 16.6799
2026-07-05 09:04:00 | YES | 117.0609 | 836.372 | 16.7559
2026-07-05 09:05:00 | YES | 118.1249 | 836.48 | 16.7583
2026-07-05 09:06:00 | YES | 118.6373 | 837.24 | 16.7704
2026-07-05 09:07:00 | YES | 120.2136 | 837.746 | 16.8174
2026-07-05 09:08:00 | YES | 120.714 | 838.469 | 16.8427
2026-07-05 09:09:00 | YES | 121.8955 | 838.578 | 16.7655
2026-07-05 09:10:00 | YES | 122.2481 | 838.903 | 16.7908
2026-07-05 09:11:00 | YES | 123.2609 | 839.627 | 16.8029
2026-07-05 09:12:00 | YES | 124.3188 | 840.169 | 16.7824
2026-07-05 09:13:00 | YES | 125.3587 | 840.712 | 16.7969
2026-07-05 09:14:00 | YES | 125.1628 | 841.218 | 16.7643
2026-07-05 09:15:00 | YES | 126.0248 | 841.869 | 16.8017
2026-07-05 09:16:00 | YES | 127.4655 | 842.52 | 16.7559
2026-07-05 09:17:00 | YES | 127.1189 | 843.099 | 16.786
2026-07-05 09:18:00 | YES | 128.5687 | 843.714 | 16.7945
2026-07-05 09:19:00 | YES | 128.3908 | 844.22 | 16.7474
2026-07-05 09:20:00 | YES | 129.6115 | 844.727 | 16.7209
2026-07-05 09:21:00 | YES | 130.7599 | 845.052 | 16.7523
2026-07-05 09:22:00 | YES | 129.9039 | 845.558 | 16.7089
2026-07-05 09:23:00 | YES | 130.2837 | 846.173 | 16.7679
2026-07-05 09:24:00 | YES | 132.0499 | 846.571 | 16.7643
2026-07-05 09:25:00 | YES | 132.9361 | 847.114 | 16.7282
2026-07-05 09:26:00 | YES | 133.6203 | 847.475 | 16.6799
2026-07-05 09:27:00 | YES | 133.3972 | 848.018 | 16.7872
2026-07-05 09:28:00 | YES | 133.3641 | 849.139 | 16.7233
2026-07-05 09:29:00 | YES | 134.196 | 849.429 | 16.8065
2026-07-05 09:30:00 | YES | 135.1364 | 849.537 | 16.7245
2026-07-05 09:31:00 | YES | 134.9254 | 850.043 | 16.8125
2026-07-05 09:32:00 | YES | 136.2606 | 850.477 | 16.8511
2026-07-05 09:33:00 | YES | 136.7338 | 845.92 | 16.7077
2026-07-05 09:34:00 | YES | 137.2522 | 716.833 | 16.7728
2026-07-05 09:35:00 | YES | 136.6977 | 718.461 | 16.774
2026-07-05 09:36:00 | YES | 136.9116 | 719.112 | 16.7414
2026-07-05 09:37:00 | YES | 138.4368 | 720.088 | 16.7812
2026-07-05 09:38:00 | YES | 138.3916 | 721.137 | 16.6558
2026-07-05 09:39:00 | YES | 137.9304 | 721.571 | 16.7113
2026-07-05 09:40:00 | YES | 139.335 | 721.571 | 16.7547
2026-07-05 09:41:00 | YES | 138.1655 | 721.933 | 16.6715
2026-07-05 09:42:00 | YES | 139.5821 | 723.054 | 16.7535
2026-07-05 09:43:00 | YES | 138.274 | 723.235 | 16.8306
2026-07-05 09:44:00 | YES | 137.2643 | 723.56 | 16.6522
2026-07-05 09:45:00 | YES | 138.8829 | 724.609 | 16.7571
2026-07-05 09:46:00 | YES | 138.6146 | 724.718 | 16.7438
2026-07-05 09:47:00 | YES | 138.491 | 725.622 | 16.7667
2026-07-05 09:48:00 | YES | 140.0342 | 725.694 | 16.8017
2026-07-05 09:49:00 | YES | 139.0607 | 726.382 | 16.7595
2026-07-05 09:50:00 | YES | 140.1216 | 727.177 | 16.663
2026-07-05 09:51:00 | YES | 139.1149 | 726.96 | 16.7716
2026-07-05 09:52:00 | YES | 140.9053 | 727.394 | 16.8246
2026-07-05 09:53:00 | YES | 139.3953 | 728.552 | 16.5714
2026-07-05 09:54:00 | YES | 141.1555 | 729.094 | 16.733
2026-07-05 09:55:00 | YES | 139.8685 | 729.203 | 16.7571
2026-07-05 09:56:00 | YES | 141.3273 | 729.89 | 16.8596
2026-07-05 09:57:00 | YES | 141.5805 | 730.613 | 16.6172
2026-07-05 09:58:00 | YES | 141.264 | 730.939 | 16.692
2026-07-05 09:59:00 | YES | 141.9723 | 730.722 | 16.6643
2026-07-05 10:00:00 | YES | 142.0416 | 731.301 | 16.9006
2026-07-05 10:01:00 | YES | 141.695 | 731.807 | 16.6341
2026-07-05 10:02:00 | YES | 143.3678 | 731.916 | 16.9295
2026-07-05 10:03:00 | YES | 142.6625 | 732.53 | 16.9078
2026-07-05 10:04:00 | YES | 142.554 | 732.856 | 16.604
2026-07-05 10:05:00 | YES | 143.0272 | 733.398 | 16.4677
2026-07-05 10:06:00 | YES | 143.7235 | 733.724 | 16.7149
2026-07-05 10:07:00 | YES | 143.6391 | 734.158 | 16.7173
2026-07-05 10:08:00 | YES | 144.2359 | 735.135 | 16.7535
2026-07-05 10:09:00 | YES | 143.8079 | 734.918 | 16.739
2026-07-05 10:10:00 | YES | 144.1304 | 735.388 | 16.7607
2026-07-05 10:11:00 | YES | 144.4499 | 735.641 | 16.7101
2026-07-05 10:12:00 | YES | 144.5011 | 736.147 | 16.7691
2026-07-05 10:13:00 | YES | 144.8929 | 736.437 | 16.5859
2026-07-05 10:14:00 | YES | 144.7181 | 737.305 | 16.5244
2026-07-05 10:15:00 | YES | 145.0919 | 737.63 | 16.5533
2026-07-05 10:16:00 | YES | 144.9954 | 737.232 | 16.7933
2026-07-05 10:17:00 | YES | 145.5832 | 737.992 | 17.0163
2026-07-05 10:18:00 | YES | 145.9569 | 738.788 | 16.8294
2026-07-05 10:19:00 | YES | 146.1197 | 738.534 | 16.6486
2026-07-05 10:20:00 | YES | 146.0323 | 738.932 | 16.8969
2026-07-05 10:21:00 | YES | 145.8635 | 739.62 | 16.6052
2026-07-05 10:22:00 | YES | 146.617 | 739.294 | 16.7583
2026-07-05 10:23:00 | YES | 146.9576 | 739.909 | 16.6474
2026-07-05 10:24:00 | YES | 147.1445 | 740.09 | 16.868
2026-07-05 10:25:00 | YES | 147.2982 | 740.451 | 16.733
2026-07-05 10:26:00 | YES | 146.9727 | 740.813 | 16.7764
2026-07-05 10:27:00 | YES | 146.9184 | 741.681 | 16.686
2026-07-05 10:28:00 | YES | 146.5748 | 741.573 | 16.651
2026-07-05 10:29:00 | YES | 147.9191 | 741.934 | 16.8777
2026-07-05 10:30:00 | YES | 146.9757 | 742.188 | 16.7523
2026-07-05 10:31:00 | YES | 147.0269 | 742.26 | 16.7137
2026-07-05 10:32:00 | YES | 147.8166 | 742.405 | 16.7486
2026-07-05 10:33:00 | YES | 148.0216 | 742.983 | 16.7402
2026-07-05 10:34:00 | YES | 148.4496 | 743.815 | 16.7595
2026-07-05 10:35:00 | YES | 148.1481 | 744.104 | 16.7161
2026-07-05 10:36:00 | YES | 147.8859 | 743.924 | 16.6787
2026-07-05 10:37:00 | YES | 148.8655 | 744.502 | 16.7643
2026-07-05 10:38:00 | YES | 148.2145 | 744.864 | 16.7113
2026-07-05 10:39:00 | YES | 148.2265 | 745.081 | 16.6655
2026-07-05 10:40:00 | YES | 148.4375 | 745.913 | 16.6727
2026-07-05 10:41:00 | YES | 148.3682 | 745.913 | 16.7764
2026-07-05 10:42:00 | YES | 149.0011 | 745.551 | 16.6438
2026-07-05 10:43:00 | YES | 148.9137 | 746.021 | 16.6148
2026-07-05 10:44:00 | YES | 148.4194 | 746.347 | 16.7511
2026-07-05 10:45:00 | YES | 148.8022 | 747.179 | 16.6389
2026-07-05 10:46:00 | YES | 148.5189 | 747.107 | 16.7667
2026-07-05 10:47:00 | YES | 149.3206 | 747.323 | 16.8258
2026-07-05 10:48:00 | YES | 149.1127 | 748.083 | 16.6908
2026-07-05 10:49:00 | YES | 148.9318 | 747.721 | 16.6823
2026-07-05 10:50:00 | YES | 149.7245 | 748.698 | 16.7245
2026-07-05 10:51:00 | YES | 149.7637 | 749.023 | 16.7342
2026-07-05 10:52:00 | YES | 149.4532 | 749.204 | 16.7245
2026-07-05 10:53:00 | YES | 149.4834 | 749.638 | 16.6787
2026-07-05 10:54:00 | YES | 149.2392 | 749.928 | 16.6389
2026-07-05 10:55:00 | YES | 149.2181 | 750.398 | 16.7969
2026-07-05 10:56:00 | YES | 149.0403 | 751.085 | 16.7185
2026-07-05 10:57:00 | YES | 149.0313 | 750.832 | 16.6534
2026-07-05 10:58:00 | YES | 149.3236 | 751.374 | 16.8113
2026-07-05 10:59:00 | YES | 148.5972 | 751.121 | 16.6872
2026-07-05 11:00:00 | YES | 149.1338 | 751.736 | 16.7269
2026-07-05 11:01:00 | YES | 148.8233 | 751.7 | 16.774
2026-07-05 11:02:00 | YES | 148.3049 | 752.315 | 16.7149
2026-07-05 11:03:00 | YES | 148.9107 | 753.111 | 16.7282
2026-07-05 11:04:00 | YES | 149.2423 | 752.351 | 16.8125
2026-07-05 11:05:00 | YES | 148.8263 | 753.255 | 16.6691
2026-07-05 11:06:00 | YES | 149.4171 | 753.653 | 16.7462
2026-07-05 11:07:00 | YES | 148.3441 | 753.508 | 16.7583
2026-07-05 11:08:00 | YES | 149.6492 | 753.653 | 16.6655
2026-07-05 11:09:00 | YES | 149.5587 | 755.208 | 16.8065
2026-07-05 11:10:00 | YES | 149.5678 | 755.642 | 16.6727
2026-07-05 11:11:00 | YES | 149.0524 | 754.413 | 16.6535
2026-07-05 11:12:00 | YES | 149.5135 | 755.317 | 16.8065
2026-07-05 11:13:00 | YES | 149.2543 | 755.208 | 16.6679
2026-07-05 11:14:00 | YES | 149.3357 | 755.896 | 16.7089
2026-07-05 11:15:00 | YES | 149.9054 | 755.787 | 16.6908
2026-07-05 11:16:00 | YES | 149.9988 | 756.221 | 16.6896
2026-07-05 11:17:00 | YES | 150.1013 | 756.33 | 16.8282
2026-07-05 11:18:00 | YES | 149.9355 | 756.836 | 16.6787
2026-07-05 11:19:00 | YES | 150.035 | 757.089 | 16.7511
2026-07-05 11:20:00 | YES | 149.5828 | 757.595 | 16.7028
2026-07-05 11:21:00 | YES | 150.035 | 757.885 | 16.7137
2026-07-05 11:22:00 | YES | 149.9204 | 757.089 | 16.6835
2026-07-05 11:23:00 | YES | 150.053 | 757.812 | 16.6932
2026-07-05 11:24:00 | YES | 149.8873 | 757.993 | 16.7884
2026-07-05 11:25:00 | YES | 149.9325 | 758.066 | 16.6703
2026-07-05 11:26:00 | YES | 149.7758 | 758.644 | 16.8061
2026-07-05 11:27:00 | YES | 150.261 | 758.753 | 16.6992
2026-07-05 11:28:00 | YES | 150.1766 | 759.223 | 16.698
2026-07-05 11:29:00 | YES | 150.2128 | 760.308 | 16.692
2026-07-05 11:30:00 | YES | 150.044 | 760.453 | 16.7474
2026-07-05 11:31:00 | YES | 149.7366 | 759.802 | 16.7137
2026-07-05 11:32:00 | YES | 149.8571 | 760.236 | 16.7257
2026-07-05 11:33:00 | YES | 149.619 | 760.308 | 16.7595
2026-07-05 11:34:00 | YES | 150.0892 | 760.995 | 16.704
2026-07-05 11:35:00 | YES | 149.8029 | 760.742 | 16.7884
2026-07-05 11:36:00 | YES | 149.9385 | 762.225 | 16.6534
2026-07-05 11:37:00 | YES | 150.2791 | 761.9 | 16.7402
2026-07-05 11:38:00 | YES | 150.1796 | 762.334 | 16.663
2026-07-05 11:39:00 | YES | 150.1495 | 762.912 | 16.815
2026-07-05 11:40:00 | YES | 149.9898 | 763.744 | 16.6751
2026-07-05 11:41:00 | YES | 150.6438 | 763.889 | 16.6884
2026-07-05 11:42:00 | YES | 149.836 | 763.274 | 16.6715
2026-07-05 11:43:00 | YES | 150.0892 | 763.419 | 16.7933
2026-07-05 11:44:00 | YES | 150.3153 | 764.142 | 16.6872
2026-07-05 11:45:00 | YES | 149.9837 | 763.997 | 16.7764
2026-07-05 11:46:00 | YES | 150.3876 | 764.648 | 16.5762
2026-07-05 11:47:00 | YES | 150.4268 | 765.372 | 16.7908
2026-07-05 11:48:00 | YES | 150.2881 | 765.48 | 16.6823
2026-07-05 11:49:00 | YES | 150.6619 | 765.408 | 16.8029
2026-07-05 11:50:00 | YES | 150.3635 | 765.372 | 16.6426
2026-07-05 11:51:00 | YES | 149.8782 | 765.806 | 16.7812
2026-07-05 11:52:00 | YES | 150.5413 | 765.842 | 16.6028
2026-07-05 11:53:00 | YES | 150.4208 | 766.421 | 16.7945
2026-07-05 11:54:00 | YES | 150.3273 | 766.855 | 16.6245
2026-07-05 11:55:00 | YES | 151.0447 | 767.253 | 16.7643
2026-07-05 11:56:00 | YES | 150.6016 | 766.891 | 16.6196
2026-07-05 11:57:00 | YES | 150.6076 | 767.144 | 16.7269
2026-07-05 11:58:00 | YES | 149.8089 | 767.759 | 16.6582
2026-07-05 11:59:00 | YES | 150.4449 | 768.084 | 16.6486
2026-07-05 12:00:00 | YES | 149.83 | 768.374 | 16.6835
2026-07-05 12:01:00 | YES | 150.1947 | 768.41 | 16.7728
2026-07-05 12:02:00 | YES | 149.9385 | 768.808 | 16.6751
2026-07-05 12:03:00 | YES | 149.833 | 769.133 | 16.7511
2026-07-05 12:04:00 | YES | 150.255 | 769.278 | 16.6775
2026-07-05 12:05:00 | YES | 150.2279 | 769.712 | 16.7197
2026-07-05 12:06:00 | YES | 150.2731 | 770.725 | 16.6884
2026-07-05 12:07:00 | YES | 150.5896 | 770.472 | 16.7089
2026-07-05 12:08:00 | YES | 150.3936 | 770.725 | 16.7378
2026-07-05 12:09:00 | YES | 150.3695 | 770.616 | 16.7197
2026-07-05 12:10:00 | YES | 150.2007 | 771.195 | 16.651
2026-07-05 12:11:00 | YES | 150.6076 | 771.159 | 16.6703
2026-07-05 12:12:00 | YES | 150.2429 | 771.086 | 16.657
2026-07-05 12:13:00 | YES | 149.9476 | 772.063 | 16.6655
2026-07-05 12:14:00 | YES | 150.038 | 772.714 | 16.7764
2026-07-05 12:15:00 | YES | 150.7403 | 771.81 | 16.5979
2026-07-05 12:16:00 | YES | 150.3725 | 772.497 | 16.8162
2026-07-05 12:17:00 | YES | 150.2188 | 772.497 | 16.6715
2026-07-05 12:18:00 | YES | 149.9234 | 772.714 | 16.7667
2026-07-05 12:19:00 | YES | 150.6498 | 772.823 | 16.6643
2026-07-05 12:20:00 | YES | 149.7366 | 773.184 | 16.686
2026-07-05 12:21:00 | YES | 149.9867 | 773.474 | 16.6667
2026-07-05 12:22:00 | YES | 150.5232 | 774.197 | 16.6365
2026-07-05 12:23:00 | YES | 150.3967 | 774.306 | 16.7016
2026-07-05 12:24:00 | YES | 149.839 | 774.595 | 16.6703
2026-07-05 12:25:00 | YES | 150.3364 | 774.957 | 16.6848
2026-07-05 12:26:00 | YES | 150.6438 | 775.065 | 16.7269
2026-07-05 12:27:00 | YES | 150.6498 | 775.499 | 16.7161
2026-07-05 12:28:00 | YES | 150.2791 | 775.571 | 16.6896
2026-07-05 12:29:00 | YES | 150.2369 | 775.969 | 16.6679
2026-07-05 12:30:00 | YES | 150.481 | 776.874 | 16.7836
2026-07-05 12:31:00 | YES | 150.7101 | 776.729 | 16.6064
2026-07-05 12:32:00 | YES | 150.6468 | 776.62 | 16.733
2026-07-05 12:33:00 | YES | 150.0651 | 777.018 | 16.6582
2026-07-05 12:34:00 | YES | 150.4328 | 776.946 | 16.6486
2026-07-05 12:35:00 | YES | 150.3695 | 777.597 | 16.7016
2026-07-05 12:36:00 | YES | 150.3997 | 777.669 | 16.6088
2026-07-05 12:37:00 | YES | 150.252 | 778.791 | 16.7378
2026-07-05 12:38:00 | YES | 150.1344 | 779.116 | 16.7004
2026-07-05 12:39:00 | YES | 150.9332 | 779.008 | 16.7716
2026-07-05 12:40:00 | YES | 150.6378 | 779.333 | 16.7052
2026-07-05 12:41:00 | YES | 150.3936 | 779.405 | 16.6293
2026-07-05 12:42:00 | YES | 150.5865 | 779.876 | 16.7776
2026-07-05 12:43:00 | YES | 150.6197 | 779.839 | 16.7414
2026-07-05 12:44:00 | YES | 150.463 | 779.586 | 16.7028
2026-07-05 12:45:00 | YES | 150.5624 | 779.405 | 16.7462
2026-07-05 12:46:00 | YES | 150.5835 | 780.31 | 16.7052
2026-07-05 12:47:00 | YES | 150.1646 | 780.237 | 16.7161
2026-07-05 12:48:00 | YES | 150.8005 | 780.056 | 16.6317
2026-07-05 12:49:00 | YES | 149.8722 | 779.478 | 16.6413
2026-07-05 12:50:00 | YES | 150.475 | 780.056 | 16.6088
2026-07-05 12:51:00 | YES | 150.3213 | 779.731 | 16.7101
2026-07-05 12:52:00 | YES | 149.6582 | 779.839 | 16.7052
2026-07-05 12:53:00 | YES | 150.3635 | 779.622 | 16.6739
2026-07-05 12:54:00 | YES | 150.4238 | 779.044 | 16.6932
2026-07-05 12:55:00 | YES | 150.5805 | 779.333 | 16.6703
2026-07-05 12:56:00 | YES | 150.7915 | 779.116 | 16.645
2026-07-05 12:57:00 | YES | 149.9958 | 779.297 | 16.6896
2026-07-05 12:58:00 | YES | 150.1525 | 779.297 | 16.6076
2026-07-05 12:59:00 | YES | 150.3846 | 779.767 | 16.7185
2026-07-05 13:00:00 | YES | 150.1163 | 779.586 | 16.6908
2026-07-05 13:01:00 | YES | 150.3605 | 779.044 | 16.7052
2026-07-05 13:02:00 | YES | 150.3303 | 779.839 | 16.698
2026-07-05 13:03:00 | YES | 150.3786 | 778.863 | 16.6534
2026-07-05 13:04:00 | YES | 150.7342 | 779.152 | 16.7378
2026-07-05 13:05:00 | YES | 150.4961 | 779.586 | 16.6775
2026-07-05 13:06:00 | YES | 150.4991 | 779.55 | 16.7016
2026-07-05 13:07:00 | YES | 150.5082 | 779.261 | 16.6787
2026-07-05 13:08:00 | YES | 150.3906 | 778.863 | 16.575
2026-07-05 13:09:00 | YES | 150.3334 | 778.718 | 16.7101
2026-07-05 13:10:00 | YES | 150.7734 | 778.501 | 16.6594
2026-07-05 13:11:00 | YES | 150.5835 | 778.827 | 16.6365
2026-07-05 13:12:00 | YES | 150.3424 | 778.573 | 16.6546
2026-07-05 13:13:00 | YES | 150.3786 | 778.284 | 16.6498
2026-07-05 13:14:00 | YES | 150.4298 | 778.393 | 16.7607
2026-07-05 13:15:00 | YES | 150.0681 | 778.284 | 16.6739
2026-07-05 13:16:00 | YES | 150.1194 | 778.429 | 16.6968
2026-07-05 13:17:00 | YES | 150.3213 | 778.284 | 16.7221
2026-07-05 13:18:00 | YES | 150.3153 | 778.067 | 16.6823
2026-07-05 13:19:00 | YES | 150.0621 | 778.393 | 16.7511
2026-07-05 13:20:00 | YES | 150.6679 | 778.791 | 16.6799
2026-07-05 13:21:00 | YES | 150.5986 | 778.103 | 16.657
2026-07-05 13:22:00 | YES | 150.4027 | 777.995 | 16.7824
2026-07-05 13:23:00 | YES | 149.7516 | 777.38 | 16.745
2026-07-05 13:24:00 | YES | 150.475 | 777.633 | 16.7667
2026-07-05 13:25:00 | YES | 150.041 | 777.597 | 16.7908
2026-07-05 13:26:00 | YES | 150.1736 | 777.452 | 16.6426
2026-07-05 13:27:00 | YES | 150.3695 | 777.344 | 16.7077
2026-07-05 13:28:00 | YES | 150.0681 | 774.848 | 16.6956
2026-07-05 13:29:00 | YES | 149.9385 | 772.678 | 16.6787
2026-07-05 13:30:00 | YES | 149.7155 | 770.87 | 16.6848
2026-07-05 13:31:00 | YES | 149.7908 | 769.604 | 16.6799
2026-07-05 13:32:00 | YES | 150.3394 | 768.374 | 16.6823
2026-07-05 13:33:00 | YES | 149.5226 | 767.289 | 16.745
2026-07-05 13:34:00 | YES | 150.2761 | 766.602 | 16.6317
2026-07-05 13:35:00 | YES | 149.7034 | 766.131 | 16.7113
2026-07-05 13:36:00 | YES | 149.9807 | 765.625 | 16.6703
2026-07-05 13:37:00 | YES | 149.9596 | 765.082 | 16.61
2026-07-05 13:38:00 | YES | 149.7758 | 764.178 | 16.7149
2026-07-05 13:39:00 | YES | 150.249 | 762.985 | 16.7414
2026-07-05 13:40:00 | YES | 150.5504 | 762.044 | 16.6884
2026-07-05 13:41:00 | YES | 150.9693 | 760.706 | 16.7625
2026-07-05 13:42:00 | YES | 150.2423 | 759.693 | 16.4424
2026-07-05 13:43:00 | YES | 150.6649 | 758.464 | 16.9235
2026-07-05 13:44:00 | YES | 150.8397 | 757.161 | 16.5075
2026-07-05 13:45:00 | YES | 150.4901 | 755.968 | 17.0259
2026-07-05 13:46:00 | YES | 150.5413 | 754.702 | 16.5328
2026-07-05 13:47:00 | YES | 149.6461 | 753.725 | 17.0561
2026-07-05 13:48:00 | YES | 150.3575 | 752.17 | 16.4906
2026-07-05 13:49:00 | YES | 149.824 | 750.796 | 17.0657
2026-07-05 13:50:00 | YES | 150.5564 | 749.457 | 16.5027
2026-07-05 13:51:00 | YES | 150.053 | 748.119 | 16.9801
2026-07-05 13:52:00 | YES | 149.9415 | 746.492 | 16.5533
2026-07-05 13:53:00 | YES | 149.7004 | 745.732 | 17.0199
2026-07-05 13:54:00 | YES | 149.4954 | 744.502 | 16.5196
2026-07-05 13:55:00 | YES | 149.5648 | 742.983 | 16.962
2026-07-05 13:56:00 | YES | 149.6672 | 742.079 | 16.6004
2026-07-05 13:57:00 | YES | 149.0885 | 740.668 | 16.856
2026-07-05 13:58:00 | YES | 149.5979 | 739.764 | 16.7921
2026-07-05 13:59:00 | YES | 149.4924 | 738.571 | 16.6908
2026-07-05 14:00:00 | YES | 149.8571 | 737.341 | 16.8801
2026-07-05 14:01:00 | YES | 150.0952 | 736.147 | 16.6667
2026-07-05 14:02:00 | YES | 149.6883 | 734.845 | 16.9994
2026-07-05 14:03:00 | YES | 149.9114 | 738.39 | 16.5039
2026-07-05 14:04:00 | YES | 149.7336 | 744.43 | 16.9066
2026-07-05 14:05:00 | YES | 149.5135 | 745.081 | 16.7619
2026-07-05 14:06:00 | YES | 149.4201 | 745.081 | 16.6438
2026-07-05 14:07:00 | YES | 149.9204 | 744.285 | 16.8837
2026-07-05 14:08:00 | YES | 149.194 | 743.634 | 16.5353
2026-07-05 14:09:00 | YES | 149.7396 | 742.911 | 16.9464
2026-07-05 14:10:00 | YES | 149.6311 | 742.007 | 16.7052
2026-07-05 14:11:00 | YES | 149.9204 | 741.211 | 16.6281
2026-07-05 14:12:00 | YES | 149.5256 | 740.307 | 16.8945
2026-07-05 14:13:00 | YES | 148.5339 | 739.402 | 16.6426
2026-07-05 14:14:00 | YES | 149.3899 | 738.571 | 16.8487
2026-07-05 14:15:00 | YES | 149.604 | 737.377 | 16.7113
2026-07-05 14:16:00 | YES | 149.2031 | 736.871 | 16.6618
2026-07-05 14:17:00 | YES | 149.5527 | 735.677 | 16.944
2026-07-05 14:18:00 | YES | 149.0463 | 735.062 | 16.6401
2026-07-05 14:19:00 | YES | 148.9891 | 734.086 | 16.8752
2026-07-05 14:20:00 | YES | 148.8143 | 733.398 | 16.7366
2026-07-05 14:21:00 | YES | 148.8715 | 732.422 | 16.6775
2026-07-05 14:22:00 | YES | 148.5761 | 731.662 | 16.9452
2026-07-05 14:23:00 | YES | 147.8467 | 731.084 | 16.305
2026-07-05 14:24:00 | YES | 137.632 | 729.818 | 11.31
2026-07-05 14:25:00 | YES | 140.5798 | 728.913 | 16.6835
2026-07-05 14:26:00 | YES | 141.6649 | 728.371 | 16.6401
2026-07-05 14:27:00 | YES | 143.3105 | 727.648 | 16.8246
2026-07-05 14:28:00 | YES | 143.4673 | 726.96 | 16.6438
2026-07-05 14:29:00 | YES | 119.5325 | 726.345 | 4.2969
2026-07-05 14:30:00 |  | 90.4948 | 725.297
2026-07-05 14:31:00 |  | 66.5208 | 724.863
2026-07-05 14:32:00 |  | 45.8743 | 724.284
2026-07-05 14:33:00 |  | 27.5999 | 723.56
2026-07-05 14:34:00 |  | 11.6283 | 722.946
2026-07-05 14:35:00 |  | 1.064 | 722.62
2026-07-05 14:36:00 |  | 0 | 721.571
2026-07-05 14:37:00 |  | 0 | 721.173
2026-07-05 14:38:00 |  | 0 | 720.414
2026-07-05 14:39:00 |  | 0 | 719.69
2026-07-05 14:40:00 |  | 0 | 719.22
2026-07-05 14:41:00 |  | 0 | 718.714
2026-07-05 14:42:00 |  | 0 | 718.063
2026-07-05 14:43:00 |  | 0 | 717.412
2026-07-05 14:44:00 |  | 0 | 716.833
2026-07-05 14:45:00 |  | 0 | 716.471
2026-07-05 14:46:00 |  | 0 | 716.11
2026-07-05 14:47:00 |  | 0 | 715.169
2026-07-05 14:48:00 |  | 0 | 714.374
2026-07-05 14:49:00 |  | 0 | 714.301
2026-07-05 14:50:00 |  | 0 | 713.831
2026-07-05 14:51:00 |  | 0 | 713.252
2026-07-05 14:52:00 |  | 0 | 712.746
2026-07-05 14:53:00 |  | 0 | 712.203
2026-07-05 14:54:00 |  | 0 | 711.589
2026-07-05 14:55:00 |  | 0 | 711.299
2026-07-05 14:56:00 |  | 0 | 710.72
2026-07-05 14:57:00 |  | 0 | 710.395
2026-07-05 14:58:00 |  | 0 | 709.635
2026-07-05 14:59:00 |  | 0 | 709.31
2026-07-05 15:00:00 |  | 0 | 708.876
2026-07-05 15:01:00 |  | 0 | 708.586
2026-07-05 15:02:00 |  | 0 | 708.116
2026-07-05 15:03:00 |  | 0 | 707.465
2026-07-05 15:04:00 | YES | 0 | 707.248 | 49.5093
2026-07-05 15:05:00 | YES | 1.929 | 706.778 | 84.6487
2026-07-05 15:06:00 | YES | 12.1287 | 705.91 | 28.6989
2026-07-05 15:07:00 | YES | 14.0275 | 705.982 | 15.9626
2026-07-05 15:08:00 | YES | 14.6605 | 705.404 | 13.6514
2026-07-05 15:09:00 | YES | 14.7871 | 705.078 | 12.9099
2026-07-05 15:10:00 | YES | 14.8926 | 704.536 | 12.3445
2026-07-05 15:11:00 | YES | 14.9559 | 704.572 | 11.9936
2026-07-05 15:12:00 | YES | 15.0403 | 704.68 | 11.8526
2026-07-05 15:13:00 | YES | 14.977 | 704.861 | 11.5717
2026-07-05 15:14:00 | YES | 15.0553 | 704.572 | 11.462
2026-07-05 15:15:00 | YES | 15.1005 | 704.716 | 11.3354
2026-07-05 15:16:00 | YES | 15.206 | 704.825 | 11.2112
2026-07-05 15:17:00 | YES | 15.1819 | 704.572 | 11.1388
2026-07-05 15:18:00 | YES | 15.2302 | 704.427 | 11.0557
2026-07-05 15:19:00 | YES | 15.3356 | 704.246 | 10.9387
2026-07-05 15:20:00 | YES | 15.3236 | 704.355 | 10.911
2026-07-05 15:21:00 | YES | 15.2663 | 704.319 | 10.8796
2026-07-05 15:22:00 | YES | 15.2874 | 703.957 | 10.7976
2026-07-05 15:23:00 | YES | 15.2271 | 704.427 | 10.7832
2026-07-05 15:24:00 | YES | 15.2995 | 703.631 | 10.7072
2026-07-05 15:25:00 | YES | 15.2633 | 703.125 | 10.6964
2026-07-05 15:26:00 | YES | 15.2181 | 703.27 | 10.6349
2026-07-05 15:27:00 | YES | 15.2392 | 703.27 | 10.5879
2026-07-05 15:28:00 | YES | 15.2543 | 703.161 | 10.6952
2026-07-05 15:29:00 | YES | 15.1427 | 702.836 | 10.5782
2026-07-05 15:30:00 | YES | 15.1608 | 702.221 | 10.4999
2026-07-05 15:31:00 | YES | 15.1307 | 702.727 | 10.6035
2026-07-05 15:32:00 | YES | 15.2241 | 702.546 | 10.5963
2026-07-05 15:33:00 | YES | 15.2271 | 702.438 | 10.5011
2026-07-05 15:34:00 | YES | 15.1849 | 702.257 | 10.5348
2026-07-05 15:35:00 | YES | 15.1729 | 702.293 | 10.5565
2026-07-05 15:36:00 | YES | 15.1518 | 702.836 | 10.4504
2026-07-05 15:37:00 | YES | 15.1367 | 701.968 | 10.4794
2026-07-05 15:38:00 | YES | 15.1427 | 701.678 | 10.448
2026-07-05 15:39:00 | YES | 15.188 | 701.859 | 10.5324
2026-07-05 15:40:00 | YES | 15.0764 | 701.642 | 10.4396
2026-07-05 15:41:00 | YES | 15.0734 | 701.353 | 10.5589
2026-07-05 15:42:00 | YES | 15.1337 | 701.244 | 10.4179
2026-07-05 15:43:00 | YES | 15.2482 | 701.57 | 10.4396
2026-07-05 15:44:00 | YES | 15.1849 | 701.1 | 10.4203
2026-07-05 15:45:00 | YES | 15.1789 | 700.883 | 10.4215
2026-07-05 15:46:00 | YES | 15.1789 | 701.244 | 10.3745
2026-07-05 15:47:00 | YES | 15.206 | 700.448 | 10.3745
2026-07-05 15:48:00 | YES | 15.1066 | 700.521 | 10.3769
2026-07-05 15:49:00 | YES | 15.0644 | 700.738 | 10.4263
2026-07-05 15:50:00 | YES | 15.1458 | 700.666 | 10.4118
2026-07-05 15:51:00 | YES | 15.1397 | 700.629 | 10.3974
2026-07-05 15:52:00 | YES | 15.1518 | 700.123 | 10.4143
2026-07-05 15:53:00 | YES | 15.1277 | 700.159 | 10.3841
2026-07-05 15:54:00 | YES | 15.2 | 700.738 | 10.3817
2026-07-05 15:55:00 | YES | 15.1518 | 700.304 | 10.36
2026-07-05 15:56:00 | YES | 15.1669 | 700.485 | 10.3636
2026-07-05 15:57:00 | YES | 15.1247 | 699.978 | 10.2865
2026-07-05 15:58:00 | YES | 15.1699 | 699.725 | 10.3733
2026-07-05 15:59:00 | YES | 15.2091 | 699.725 | 10.3889
2026-07-05 16:00:00 | YES | 15.1216 | 699.725 | 10.3841
2026-07-05 16:01:00 | YES | 15.1367 | 699.58 | 10.3853
2026-07-05 16:02:00 | YES | 15.0584 | 699.183 | 10.354
2026-07-05 16:03:00 | YES | 15.1397 | 699.255 | 10.3877
2026-07-05 16:04:00 | YES | 15.0523 | 698.929 | 10.3455
2026-07-05 16:05:00 | YES | 15.1005 | 699.183 | 10.3347
2026-07-05 16:06:00 | YES | 15.1186 | 699.002 | 10.3467
2026-07-05 16:07:00 | YES | 14.9981 | 698.821 | 10.3118
2026-07-05 16:08:00 | YES | 15.0734 | 698.857 | 10.3877
2026-07-05 16:09:00 | YES | 15.1669 | 698.929 | 10.4022
2026-07-05 16:10:00 | YES | 15.0704 | 698.857 | 10.3769
2026-07-05 16:11:00 | YES | 15.0825 | 698.64 | 10.2563
2026-07-05 16:12:00 | YES | 18.4281 | 698.857 | 12.1009
2026-07-05 16:13:00 | YES | 26.3762 | 698.098 | 14.0697
2026-07-05 16:14:00 | YES | 32.2718 | 698.423 | 14.1312
2026-07-05 16:15:00 | YES | 37.2601 | 697.989 | 14.2687
2026-07-05 16:16:00 | YES | 41.3261 | 698.061 | 14.247
2026-07-05 16:17:00 | YES | 44.958 | 697.808 | 14.2421
2026-07-05 16:18:00 | YES | 48.2313 | 697.772 | 14.3145
2026-07-05 16:19:00 | YES | 51.3117 | 697.591 | 14.3205
2026-07-05 16:20:00 | YES | 53.8436 | 697.519 | 14.3241
2026-07-05 16:21:00 | YES | 56.297 | 697.917 | 14.3675
2026-07-05 16:22:00 | YES | 58.5154 | 697.953 | 14.3615
2026-07-05 16:23:00 | YES | 60.5258 | 697.519 | 14.4001
2026-07-05 16:24:00 | YES | 62.4518 | 697.374 | 14.3519
2026-07-05 16:25:00 | YES | 64.0402 | 696.94 | 14.3506
2026-07-05 16:26:00 | YES | 65.5503 | 696.868 | 14.4133
2026-07-05 16:27:00 | YES | 67.2864 | 697.157 | 14.4109
2026-07-05 16:28:00 | YES | 68.5523 | 697.049 | 14.4362
2026-07-05 16:29:00 | YES | 69.8604 | 696.687 | 14.3374
2026-07-05 16:30:00 | YES | 71.1293 | 696.687 | 14.3314
2026-07-05 16:31:00 | YES | 72.3802 | 696.289 | 14.3097
2026-07-05 16:32:00 | YES | 73.3356 | 696.615 | 14.2747
2026-07-05 16:33:00 | YES | 74.5835 | 696.253 | 14.347
2026-07-05 16:34:00 | YES | 75.5962 | 696.542 | 14.3458
2026-07-05 16:35:00 | YES | 76.5667 | 696.181 | 14.2783
2026-07-05 16:36:00 | YES | 77.3594 | 696 | 14.3169
2026-07-05 16:37:00 | YES | 78.2546 | 695.855 | 14.3253
2026-07-05 16:38:00 | YES | 79.2523 | 696.108 | 14.2747
2026-07-05 16:39:00 | YES | 79.8219 | 696.398 | 14.3097
2026-07-05 16:40:00 | YES | 80.687 | 695.819 | 14.2325
2026-07-05 16:41:00 | YES | 81.3953 | 695.421 | 14.2494
2026-07-05 16:42:00 | YES | 82.182 | 695.819 | 14.2325
2026-07-05 16:43:00 | YES | 82.5376 | 695.855 | 14.2518
2026-07-05 16:44:00 | YES | 83.4298 | 695.349 | 14.2325
2026-07-05 16:45:00 | YES | 84.0115 | 695.71 | 14.1734
2026-07-05 16:46:00 | YES | 84.3009 | 695.385 | 14.2168
2026-07-05 16:47:00 | YES | 84.9368 | 695.204 | 14.2132
2026-07-05 16:48:00 | YES | 85.5366 | 695.493 | 14.2482
2026-07-05 16:49:00 | YES | 85.9405 | 695.24 | 14.2373
2026-07-05 16:50:00 | YES | 86.4258 | 694.987 | 14.288
2026-07-05 16:51:00 | YES | 87.0738 | 694.806 | 14.306
2026-07-05 16:52:00 | YES | 87.2366 | 694.915 | 14.2711
2026-07-05 16:53:00 | YES | 88.0052 | 694.372 | 14.3133
2026-07-05 16:54:00 | YES | 88.2734 | 694.3 | 14.3603
2026-07-05 16:55:00 | YES | 88.6532 | 694.444 | 14.4025
2026-07-05 16:56:00 | YES | 88.8702 | 694.734 | 14.3205
2026-07-05 16:57:00 | YES | 89.2741 | 694.3 | 14.3494
2026-07-05 16:58:00 | YES | 89.8528 | 694.227 | 14.3386
2026-07-05 16:59:00 | YES | 90.1753 | 693.613 | 14.3072
2026-07-05 17:00:00 | YES | 90.32 | 693.902 | 14.3109
2026-07-05 17:01:00 | YES | 90.6033 | 694.155 | 14.3169
2026-07-05 17:02:00 | YES | 90.9379 | 693.866 | 14.2807
2026-07-05 17:03:00 | YES | 91.3146 | 693.902 | 14.3145
2026-07-05 17:04:00 | YES | 91.2935 | 694.01 | 14.2723
2026-07-05 17:05:00 | YES | 91.5286 | 694.01 | 14.294
2026-07-05 17:06:00 | YES | 91.9355 | 694.625 | 14.3145
2026-07-05 17:07:00 | YES | 92.1857 | 693.576 | 14.2819
2026-07-05 17:08:00 | YES | 92.3454 | 693.938 | 14.2843
2026-07-05 17:09:00 | YES | 92.7976 | 693.721 | 14.247
2026-07-05 17:10:00 | YES | 92.7855 | 693.54 | 14.2626
2026-07-05 17:11:00 | YES | 92.8186 | 693.142 | 14.2771
2026-07-05 17:12:00 | YES | 92.9874 | 692.853 | 14.2397
2026-07-05 17:13:00 | YES | 93.3491 | 693.251 | 14.2108
2026-07-05 17:14:00 | YES | 93.6445 | 693.034 | 14.2482
2026-07-05 17:15:00 | YES | 93.7138 | 692.961 | 14.2494
2026-07-05 17:16:00 | YES | 93.7078 | 692.745 | 14.2361
2026-07-05 17:17:00 | YES | 93.9158 | 693.179 | 14.2506
2026-07-05 17:18:00 | YES | 94.2021 | 692.708 | 14.3036
2026-07-05 17:19:00 | YES | 94.6663 | 692.998 | 14.2747
2026-07-05 17:20:00 | YES | 94.7085 | 692.708 | 14.265
2026-07-05 17:21:00 | YES | 94.7657 | 692.419 | 14.2349
2026-07-05 17:22:00 | YES | 94.6452 | 692.093 | 14.2265
2026-07-05 17:23:00 | YES | 95.1576 | 692.527 | 14.2952
2026-07-05 17:24:00 | YES | 95.0521 | 692.383 | 14.2711
2026-07-05 17:25:00 | YES | 95.1244 | 692.347 | 14.2807
2026-07-05 17:26:00 | YES | 95.4319 | 692.347 | 14.2458
2026-07-05 17:27:00 | YES | 95.899 | 692.093 | 14.2277
2026-07-05 17:28:00 | YES | 95.7483 | 692.383 | 14.2976
2026-07-05 17:29:00 | YES | 95.7966 | 691.949 | 14.2699
2026-07-05 17:30:00 | YES | 95.8327 | 691.985 | 14.3
2026-07-05 17:31:00 | YES | 96.1281 | 692.238 | 14.2325
2026-07-05 17:32:00 | YES | 95.9171 | 692.347 | 14.2132
2026-07-05 17:33:00 | YES | 96.1191 | 692.274 | 14.2904
2026-07-05 17:34:00 | YES | 96.3361 | 692.13 | 14.2831
2026-07-05 17:35:00 | YES | 96.4024 | 691.334 | 14.265
2026-07-05 17:36:00 | YES | 96.4657 | 692.238 | 14.2819
2026-07-05 17:37:00 | YES | 96.4144 | 691.659 | 14.3012
2026-07-05 17:38:00 | YES | 96.6345 | 691.587 | 14.3097
2026-07-05 17:39:00 | YES | 96.529 | 691.659 | 14.2988
2026-07-05 17:40:00 | YES | 96.8183 | 691.623 | 14.335
2026-07-05 17:41:00 | YES | 96.6616 | 691.587 | 14.2976
2026-07-05 17:42:00 | YES | 96.6917 | 691.37 | 14.3193
2026-07-05 17:43:00 | YES | 96.6375 | 691.442 | 14.2855
2026-07-05 17:44:00 | YES | 96.9781 | 691.479 | 14.2446
2026-07-05 17:45:00 | YES | 97.0022 | 691.37 | 14.2687
2026-07-05 17:46:00 | YES | 96.8153 | 690.9 | 14.2699
2026-07-05 17:47:00 | YES | 97.1288 | 691.008 | 14.2626
2026-07-05 17:48:00 | YES | 97.4524 | 690.936 | 14.269
2026-07-05 17:49:00 | YES | 97.2885 | 690.611 | 14.2132
2026-07-05 17:50:00 | YES | 97.3518 | 691.045 | 14.253
2026-07-05 17:51:00 | YES | 97.5025 | 691.045 | 14.2301
2026-07-05 17:52:00 | YES | 97.2946 | 691.37 | 14.2325
2026-07-05 17:53:00 | YES | 97.3217 | 691.37 | 14.2397
2026-07-05 17:54:00 | YES | 97.3458 | 690.755 | 14.2795
2026-07-05 17:55:00 | YES | 97.4784 | 690.755 | 14.2542
2026-07-05 17:56:00 | YES | 97.3398 | 690.791 | 14.2795
2026-07-05 17:57:00 | YES | 97.7467 | 690.647 | 14.2783
2026-07-05 17:58:00 | YES | 97.5719 | 690.647 | 14.2614
2026-07-05 17:59:00 | YES | 97.4633 | 690.538 | 14.3193
2026-07-05 18:00:00 | YES | 97.6773 | 689.887 | 14.3386
2026-07-05 18:01:00 | YES | 97.7406 | 690.43 | 14.3253
2026-07-05 18:02:00 | YES | 97.6562 | 690.104 | 14.3205
2026-07-05 18:03:00 | YES | 97.7979 | 689.742 | 14.2795
2026-07-05 18:04:00 | YES | 97.8642 | 689.706 | 14.3084
2026-07-05 18:05:00 | YES | 97.9637 | 689.959 | 14.3217
2026-07-05 18:06:00 | YES | 98.1114 | 689.598 | 14.2494
2026-07-05 18:07:00 | YES | 98.0873 | 689.417 | 14.2928
2026-07-05 18:08:00 | YES | 98.0601 | 689.815 | 14.2626
2026-07-05 18:09:00 | YES | 97.7889 | 689.417 | 14.2867
2026-07-05 18:10:00 | YES | 98.2832 | 689.562 | 14.2867
2026-07-05 18:11:00 | YES | 98.0451 | 689.236 | 14.1975
2026-07-05 18:12:00 | YES | 98.2289 | 689.236 | 14.2156
2026-07-05 18:13:00 | YES | 97.8974 | 688.911 | 14.2349
2026-07-05 18:14:00 | YES | 97.9788 | 688.766 | 14.1975
2026-07-05 18:15:00 | YES | 97.9516 | 688.332 | 14.1674
2026-07-05 18:16:00 | YES | 97.813 | 688.657 | 14.2421
2026-07-05 18:17:00 | YES | 98.039 | 688.513 | 14.2325
2026-07-05 18:18:00 | YES | 98.2922 | 687.753 | 14.2011
2026-07-05 18:19:00 | YES | 98.1355 | 688.549 | 14.2626
2026-07-05 18:20:00 | YES | 98.1566 | 687.898 | 14.1987
2026-07-05 18:21:00 | YES | 98.2319 | 688.223 | 14.1939
2026-07-05 18:22:00 | YES | 98.3796 | 687.645 | 14.2096
2026-07-05 18:23:00 | YES | 98.4429 | 687.572 | 14.2072
2026-07-05 18:24:00 | YES | 98.1717 | 687.03 | 14.2566
2026-07-05 18:25:00 | YES | 98.2259 | 687.464 | 14.2397
2026-07-05 18:26:00 | YES | 98.2018 | 685.366 | 14.2192
2026-07-05 18:27:00 | YES | 98.1686 | 682.653 | 14.2156
2026-07-05 18:28:00 | YES | 98.1626 | 681.207 | 14.2301
2026-07-05 18:29:00 | YES | 98.2651 | 679.651 | 14.1927
2026-07-05 18:30:00 | YES | 98.1234 | 678.639 | 14.2397
2026-07-05 18:31:00 | YES | 97.7045 | 678.06 | 14.2168
2026-07-05 18:32:00 | YES | 97.8401 | 677.3 | 14.2277
2026-07-05 18:33:00 | YES | 98.235 | 676.324 | 14.2458
2026-07-05 18:34:00 | YES | 98.1114 | 676.071 | 14.2904
2026-07-05 18:35:00 | YES | 98.024 | 675.311 | 14.2446
2026-07-05 18:36:00 | YES | 98.2319 | 675.13 | 14.2807
2026-07-05 18:37:00 | YES | 97.9607 | 673.647 | 14.2964
2026-07-05 18:38:00 | YES | 98.1023 | 672.888 | 14.3386
2026-07-05 18:39:00 | YES | 98.0481 | 672.128 | 14.2795
2026-07-05 18:40:00 | YES | 98.1415 | 671.369 | 14.2843
2026-07-05 18:41:00 | YES | 97.9275 | 670.464 | 14.2964
2026-07-05 18:42:00 | YES | 98.0933 | 669.488 | 14.2735
2026-07-05 18:43:00 | YES | 98.0963 | 668.584 | 14.2397
2026-07-05 18:44:00 | YES | 98.1988 | 667.969 | 14.2638
2026-07-05 18:45:00 | YES | 97.9607 | 667.245 | 14.089
2026-07-05 18:46:00 | YES | 97.9577 | 666.269 | 14.2433
2026-07-05 18:47:00 | YES | 98.1626 | 665.292 | 14.2409
2026-07-05 18:48:00 | YES | 98.0722 | 664.424 | 14.2446
2026-07-05 18:49:00 | YES | 98.0179 | 663.954 | 14.1855
2026-07-05 18:50:00 | YES | 98.0662 | 662.833 | 14.2156
2026-07-05 18:51:00 | YES | 97.9155 | 661.965 | 14.212
2026-07-05 18:52:00 | YES | 97.8522 | 661.277 | 14.1963
2026-07-05 18:53:00 | YES | 97.8883 | 660.373 | 14.2325
2026-07-05 18:54:00 | YES | 97.8009 | 659.614 | 14.2192
2026-07-05 18:55:00 | YES | 97.9607 | 658.384 | 14.2518
2026-07-05 18:56:00 | YES | 97.825 | 658.709 | 14.2578
2026-07-05 18:57:00 | YES | 97.7828 | 658.673 | 14.2759
2026-07-05 18:58:00 | YES | 98.2561 | 657.878 | 14.2554
2026-07-05 18:59:00 | YES | 97.7678 | 656.973 | 14.212
2026-07-05 19:00:00 | YES | 97.8913 | 656.141 | 14.1939
2026-07-05 19:01:00 | YES | 98.0903 | 655.273 | 14.2228
2026-07-05 19:02:00 | YES | 97.7798 | 654.948 | 14.2192
2026-07-05 19:03:00 | YES | 97.807 | 653.573 | 14.2458
2026-07-05 19:04:00 | YES | 97.9305 | 652.416 | 14.2228
2026-07-05 19:05:00 | YES | 97.8853 | 652.416 | 14.253
2026-07-05 19:06:00 | YES | 98.1295 | 651.44 | 14.2156
2026-07-05 19:07:00 | YES | 97.5658 | 647.75 | 14.2494
2026-07-05 19:08:00 | YES | 97.6954 | 653.284 | 14.2253
2026-07-05 19:09:00 | YES | 97.9757 | 654.876 | 14.2156
2026-07-05 19:10:00 | YES | 97.4573 | 657.154 | 14.2132
2026-07-05 19:11:00 | YES | 97.7557 | 657.588 | 14.2168
2026-07-05 19:12:00 | YES | 97.7738 | 658.348 | 14.2421
2026-07-05 19:13:00 | YES | 97.5086 | 658.565 | 14.2216
2026-07-05 19:14:00 | YES | 97.6472 | 659.758 | 14.2253
2026-07-05 19:15:00 | YES | 97.5538 | 660.337 | 14.2289
2026-07-05 19:16:00 | YES | 97.611 | 659.433 | 14.1746
2026-07-05 19:17:00 | YES | 97.5508 | 659.252 | 14.1831
2026-07-05 19:18:00 | YES | 97.5055 | 663.014 | 14.2711
2026-07-05 19:19:00 | YES | 97.4875 | 661.35 | 14.1794
2026-07-05 19:20:00 | YES | 97.4422 | 659.541 | 14.1698
2026-07-05 19:21:00 | YES | 97.5749 | 662.254 | 14.1626
2026-07-05 19:22:00 | YES | 97.5779 | 661.097 | 14.2409
2026-07-05 19:23:00 | YES | 97.4212 | 661.675 | 14.2156
2026-07-05 19:24:00 | YES | 97.2795 | 664.099 | 14.1782
2026-07-05 19:25:00 | YES | 97.4031 | 660.663 | 14.1891
2026-07-05 19:26:00 | YES | 97.3337 | 660.301 | 14.2168
2026-07-05 19:27:00 | YES | 82.405 | 663.267 | 6.6828
2026-07-05 19:28:00 |  | 52.0803 | 661.097
2026-07-05 19:29:00 |  | 28.7724 | 660.916
2026-07-05 19:30:00 |  | 9.7174 | 660.88
2026-07-05 19:31:00 |  | 0.18386 | 660.446
2026-07-05 19:32:00 |  | 0 | 658.927
2026-07-05 19:33:00 |  | 0 | 660.735
2026-07-05 19:34:00 |  | 0 | 657.805
2026-07-05 19:35:00 |  | 0 | 657.046
2026-07-05 19:36:00 |  | 0 | 657.624
2026-07-05 19:37:00 |  | 0 | 656.141
2026-07-05 19:38:00 |  | 0 | 656.178
2026-07-05 19:39:00 |  | 0 | 654.984
2026-07-05 19:40:00 |  | 0 | 653.248
2026-07-05 19:41:00 |  | 0 | 649.884
2026-07-05 19:42:00 |  | 0 | 651.44
2026-07-05 19:43:00 |  | 0 | 650.318
2026-07-05 19:44:00 |  | 0 | 649.957
2026-07-05 19:45:00 |  | 0 | 648.944
2026-07-05 19:46:00 |  | 0 | 646.086
2026-07-05 19:47:00 |  | 0 | 646.882
2026-07-05 19:48:00 |  | 0 | 645.616
2026-07-05 19:49:00 |  | 0 | 644.314
2026-07-05 19:50:00 |  | 0 | 643.518
2026-07-05 19:51:00 |  | 0 | 642.216
2026-07-05 19:52:00 |  | 0 | 642.831
2026-07-05 19:53:00 |  | 0 | 639.793
2026-07-05 19:54:00 |  | 0 | 638.997
2026-07-05 19:55:00 |  | 0 | 637.659
2026-07-05 19:56:00 | YES | 0 | 635.923 | 1.0019
2026-07-05 19:57:00 | YES | 0 | 634.44 | 6.3826
2026-07-05 19:58:00 |  | 0 | 633.608
2026-07-05 19:59:00 |  | 0 | 633.03
2026-07-05 20:00:00 |  | 0 | 632.451
2026-07-05 20:01:00 |  | 0 | 630.064
2026-07-05 20:02:00 |  | 0 | 623.77
2026-07-05 20:03:00 |  | 0 | 627.713
2026-07-05 20:04:00 |  | 0 | 622.432
2026-07-05 20:05:00 |  | 0 | 619.321
2026-07-05 20:06:00 |  | 0 | 619.611
2026-07-05 20:07:00 |  | 0 | 617.947
2026-07-05 20:08:00 |  | 0 | 615.705
2026-07-05 20:09:00 |  | 0 | 622.143
2026-07-05 20:10:00 |  | 0 | 616.319
2026-07-05 20:11:00 |  | 1.1001 | 617.368
2026-07-05 20:12:00 | YES | 10.8266 | 610.605 | 15.4803
2026-07-05 20:13:00 | YES | 27.1388 | 608.615 | 4.6827
2026-07-05 20:14:00 | YES | 42.5438 | 606.482 | 19.4517
2026-07-05 20:15:00 | YES | 56.9933 | 610.749 | 19.571
2026-07-05 20:16:00 | YES | 70.6862 | 607.241 | 19.2106
2026-07-05 20:17:00 | YES | 83.4539 | 607.747 | 17.1742
2026-07-05 20:18:00 | YES | 92.7855 | 605.469 | 17.5564
2026-07-05 20:19:00 | YES | 104.658 | 605.65 | 18.2183
2026-07-05 20:20:00 | YES | 114.2096 | 602.828 | 11.304
2026-07-05 20:21:00 | YES | 122.3356 | 599.537 | 42.032
2026-07-05 20:22:00 | YES | 131.4019 | 601.707 | 18.9405
2026-07-05 20:23:00 | YES | 140.8269 | 601.309 | 18.0001
2026-07-05 20:24:00 | YES | 149.2302 | 593.533 | 17.8373
2026-07-05 20:25:00 | YES | 156.1505 | 595.016 | 16.9464
2026-07-05 20:26:00 | YES | 163.7852 | 595.92 | 12.2504
2026-07-05 20:27:00 | YES | 170.3408 | 591.905 | 11.5391
2026-07-05 20:28:00 | YES | 176.0344 | 597.15 | 3.9292
2026-07-05 20:29:00 | YES | 183.9223 | 592.159 | 3.2227
2026-07-05 20:30:00 | YES | 190.2519 | 588.831 | 29.0497
2026-07-05 20:31:00 | YES | 196.8135 | 586.661 | 13.8117
2026-07-05 20:32:00 | YES | 204.4331 | 585.286 | 18.7862
2026-07-05 20:33:00 | YES | 208.906 | 582.61 | 19.2949
2026-07-05 20:34:00 | YES | 215.8052 | 581.561 | 18.3027
2026-07-05 20:35:00 | YES | 220.893 | 583.659 | 17.6698
2026-07-05 20:36:00 | YES | 227.536 | 580.584 | 19.6832
2026-07-05 20:37:00 | YES | 230.2367 | 580.259 | 17.5854
2026-07-05 20:38:00 | YES | 235.8429 | 580.621 | 19.0984
2026-07-05 20:39:00 | YES | 240.9758 | 581.199 | 19.1382
2026-07-05 20:40:00 | YES | 246.0576 | 576.606 | 19.0454
2026-07-05 20:41:00 | YES | 251.1273 | 572.7 | 19.2419
2026-07-05 20:42:00 | YES | 255.7177 | 576.678 | 20.2727
2026-07-05 20:43:00 | YES | 260.694 | 578.342 | 19.2829
2026-07-05 20:44:00 | YES | 264.4947 | 571.361 | 10.8181
2026-07-05 20:45:00 | YES | 268.2894 | 573.568 | 13.2656
2026-07-05 20:46:00 | YES | 276.2858 | 572.483 | 18.2991
2026-07-05 20:47:00 | YES | 279.7369 | 566.623 | 18.7187
2026-07-05 20:48:00 | YES | 284.0923 | 570.71 | 17.7119
2026-07-05 20:49:00 | YES | 287.5012 | 567.455 | 13.7973
2026-07-05 20:50:00 | YES | 292.167 | 569.517 | 18.4775
2026-07-05 20:51:00 | YES | 296.9202 | 566.406 | 18.2593
2026-07-05 20:52:00 | YES | 300.516 | 564.562 | 18.6644
2026-07-05 20:53:00 | YES | 302.1316 | 564.128 | 18.4631
2026-07-05 20:54:00 | YES | 307.4665 | 563.802 | 18.9598
2026-07-05 20:55:00 | YES | 311.8399 | 561.089 | 19.2564
2026-07-05 20:56:00 | YES | 317.5395 | 559.823 | 18.8983
2026-07-05 20:57:00 | YES | 321.2891 | 560.185 | 19.6807
2026-07-05 20:58:00 | YES | 322.7991 | 560.692 | 18.4329
2026-07-05 20:59:00 | YES | 327.6488 | 561.487 | 15.9746
2026-07-05 21:00:00 | YES | 331.4465 | 558.485 | 20.2197
2026-07-05 21:01:00 | YES | 337.2486 | 553.819 | 18.4739
2026-07-05 21:02:00 | YES | 333.5956 | 555.266 | 15.8939
2026-07-05 21:03:00 | YES | 335.5999 | 557.979 | 11.82
2026-07-05 21:04:00 | YES | 335.606 | 554.651 | 15.8661
2026-07-05 21:05:00 | YES | 335.829 | 556.026 | 12.3915
2026-07-05 21:06:00 | YES | 333.2339 | 552.771 | 15.4357
2026-07-05 21:07:00 | YES | 336.0671 | 552.879 | 12.6857
2026-07-05 21:08:00 | YES | 342.6468 | 552.988 | 14.9836
2026-07-05 21:09:00 | YES | 342.0712 | 551.649 | 14.3832
2026-07-05 21:10:00 | YES | 342.1947 | 549.009 | 15.1005
2026-07-05 21:11:00 | YES | 345.04 | 548.647 | 15.8806
2026-07-05 21:12:00 | YES | 347.4935 | 550.311 | 16.0458
2026-07-05 21:13:00 | YES | 345.9804 | 548.575 | 16.8716
2026-07-05 21:14:00 | YES | 346.7309 | 548.647 | 14.7847
2026-07-05 21:15:00 | YES | 349.7661 | 544.777 | 16.1097
2026-07-05 21:16:00 | YES | 350.3237 | 546.188 | 15.8312
2026-07-05 21:17:00 | YES | 354.7544 | 546.043 | 16.1157
2026-07-05 21:18:00 | YES | 353.0454 | 544.705 | 13.872
2026-07-05 21:19:00 | YES | 355.7882 | 542.209 | 15.1162
2026-07-05 21:20:00 | YES | 353.8291 | 544.633 | 17.302
2026-07-05 21:21:00 | YES | 352.2889 | 540.726 | 17.073
2026-07-05 21:22:00 | YES | 351.1918 | 541.811 | 16.8101
2026-07-05 21:23:00 | YES | 349.3472 | 541.233 | 16.8535
2026-07-05 21:24:00 | YES | 348.1566 | 539.822 | 16.8053
2026-07-05 21:25:00 | YES | 345.8629 | 538.773 | 15.9192
2026-07-05 21:26:00 | YES | 340.6515 | 540.871 | 16.4991
2026-07-05 21:27:00 | YES | 334.97 | 538.375 | 16.1494
2026-07-05 21:28:00 | YES | 334.9881 | 538.231 | 16.5509
2026-07-05 21:29:00 | YES | 325.9157 | 537.471 | 16.5943
2026-07-05 21:30:00 | YES | 323.2844 | 539.424 | 16.5955
2026-07-05 21:31:00 | YES | 316.4454 | 535.626 | 16.2109
2026-07-05 21:32:00 | YES | 316.3008 | 537.146 | 16.4412
2026-07-05 21:33:00 | YES | 311.7917 | 535.373 | 15.9939
2026-07-05 21:34:00 | YES | 310.8814 | 535.771 | 16.0614
2026-07-05 21:35:00 | YES | 309.0127 | 534.578 | 15.7636
2026-07-05 21:36:00 | YES | 305.7515 | 533.167 | 10.1972
2026-07-05 21:37:00 | YES | 305.1637 | 533.275 | 16.4617
2026-07-05 21:38:00 | YES | 302.222 | 532.48 | 12.5241
2026-07-05 21:39:00 | YES | 300.0338 | 533.709 | 16.2616
2026-07-05 21:40:00 | YES | 297.2186 | 532.516 | 16.8644
2026-07-05 21:41:00 | YES | 295.6272 | 530.454 | 13.2595
2026-07-05 21:42:00 | YES | 294.7893 | 530.888 | 16.0204
2026-07-05 21:43:00 | YES | 295.0455 | 530.744 | 16.9054
2026-07-05 21:44:00 | YES | 291.4828 | 530.237 | 17.1598
2026-07-05 21:45:00 | YES | 288.6887 | 529.984 | 16.8318
2026-07-05 21:46:00 | YES | 286.6723 | 527.922 | 16.7595
2026-07-05 21:47:00 | YES | 286.3076 | 528.718 | 16.6112
2026-07-05 21:48:00 | YES | 288.1191 | 527.271 | 17.6203
2026-07-05 21:49:00 | YES | 286.3317 | 526.403 | 17.6119
2026-07-05 21:50:00 | YES | 284.7795 | 527.235 | 18.2014
2026-07-05 21:51:00 | YES | 278.2058 | 527.416 | 17.941
2026-07-05 21:52:00 | YES | 282.4797 | 526.657 | 18.0519
2026-07-05 21:53:00 | YES | 282.3953 | 525.499 | 17.9458
2026-07-05 21:54:00 | YES | 278.2932 | 525.174 | 17.5323
2026-07-05 21:55:00 | YES | 276.2828 | 525.499 | 18.2497
2026-07-05 21:56:00 | YES | 275.3816 | 526.223 | 17.3478
2026-07-05 21:57:00 | YES | 273.552 | 524.233 | 17.9627
2026-07-05 21:58:00 | YES | 276.4636 | 523.184 | 20.5874
2026-07-05 21:59:00 | YES | 274.7456 | 524.016 | 14.8184
2026-07-05 22:00:00 | YES | 273.0427 | 523.835 | 13.5043
2026-07-05 22:01:00 | YES | 270.0889 | 522.352 | 15.4261
2026-07-05 22:02:00 | YES | 264.3681 | 524.269 | 17.6951
2026-07-05 22:03:00 | YES | 267.9941 | 521.918 | 19.3564
2026-07-05 22:04:00 | YES | 266.475 | 521.231 | 17.73
2026-07-05 22:05:00 | YES | 259.7234 | 521.412 | 17.3792
2026-07-05 22:06:00 | YES | 260.6035 | 521.376 | 17.4781
2026-07-05 22:07:00 | YES | 262.9937 | 521.159 | 16.6884
2026-07-05 22:08:00 | YES | 257.7673 | 520.11 | 18.5921
2026-07-05 22:09:00 | YES | 252.8121 | 518.482 | 18.8874
2026-07-05 22:10:00 | YES | 259.4853 | 519.133 | 18.5366
2026-07-05 22:11:00 | YES | 250.6269 | 519.531 | 17.7445
2026-07-05 22:12:00 | YES | 252.1008 | 518.229 | 17.7216
2026-07-05 22:13:00 | YES | 249.8041 | 518.482 | 17.1525
2026-07-05 22:14:00 | YES | 248.1343 | 517.578 | 17.2357
2026-07-05 22:15:00 | YES | 245.1262 | 517.506 | 17.1875
2026-07-05 22:16:00 | YES | 244.9876 | 517.65 | 14.2554
2026-07-05 22:17:00 | YES | 245.3312 | 515.77 | 18.1617
2026-07-05 22:18:00 | YES | 239.1131 | 516.819 | 18.7958
2026-07-05 22:19:00 | YES | 240.0656 | 517.433 | 18.7874
2026-07-05 22:20:00 | YES | 238.6249 | 517.108 | 18.5378
2026-07-05 22:21:00 | YES | 233.8596 | 515.336 | 18.2677
2026-07-05 22:22:00 | YES | 239.6105 | 515.444 | 18.7813
2026-07-05 22:23:00 | YES | 230.5079 | 514.07 | 18.8115
2026-07-05 22:24:00 | YES | 226.9573 | 514.721 | 18.4787
2026-07-05 22:25:00 | YES | 227.6235 | 514.287 | 19.1635
2026-07-05 22:26:00 | YES | 226.7132 | 513.78 | 18.5535
2026-07-05 22:27:00 | YES | 221.4024 | 514.721 | 18.486
2026-07-05 22:28:00 | YES | 220.1998 | 513.129 | 18.3642
2026-07-05 22:29:00 | YES | 219.3438 | 511.574 | 17.5335
2026-07-05 22:30:00 | YES | 218.0959 | 512.261 | 17.8313
2026-07-05 22:31:00 | YES | 218.9791 | 511.357 | 17.9241
2026-07-05 22:32:00 | YES | 224.1271 | 510.598 | 18.3775
2026-07-05 22:33:00 | YES | 218.8917 | 512.008 | 13.8262
2026-07-05 22:34:00 | YES | 220.5132 | 510.923 | 15.678
2026-07-05 22:35:00 | YES | 222.0866 | 510.091 | 14.3012
2026-07-05 22:36:00 | YES | 213.5326 | 511.502 | 18.6921
2026-07-05 22:37:00 | YES | 213.183 | 510.742 | 19.307
2026-07-05 22:38:00 | YES | 213.2825 | 510.815 | 18.9308
2026-07-05 22:39:00 | YES | 212.0587 | 509.295 | 18.6367
2026-07-05 22:40:00 | YES | 210.612 | 508.97 | 18.7982
2026-07-05 22:41:00 | YES | 208.5292 | 508.644 | 18.4751
2026-07-05 22:42:00 | YES | 208.1585 | 508.066 | 15.7106
2026-07-05 22:43:00 | YES | 208.4539 | 508.97 | 17.3466
2026-07-05 22:44:00 | YES | 207.5889 | 508.681 | 18.955
2026-07-05 22:45:00 | YES | 205.4278 | 507.595 | 15.4743
2026-07-05 22:46:00 | YES | 205.2469 | 508.644 | 18.0122
2026-07-05 22:47:00 | YES | 201.2231 | 507.595 | 17.7831
2026-07-05 22:48:00 | YES | 201.7054 | 507.017 | 17.3478
2026-07-05 22:49:00 | YES | 202.9683 | 507.089 | 17.1345
2026-07-05 22:50:00 | YES | 199.493 | 505.425 | 18.0158
2026-07-05 22:51:00 | YES | 196.6176 | 506.691 | 18.2051
2026-07-05 22:52:00 | YES | 199.1856 | 505.534 | 18.1351
2026-07-05 22:53:00 | YES | 195.1648 | 505.859 | 18.7343
2026-07-05 22:54:00 | YES | 197.0908 | 505.1 | 18.3027
2026-07-05 22:55:00 | YES | 193.9411 | 505.642 | 18.2026
2026-07-05 22:56:00 | YES | 192.211 | 541.052 | 18.328
2026-07-05 22:57:00 | YES | 191.8975 | 688.44 | 17.8928
2026-07-05 22:58:00 | YES | 190.2579 | 686.343 | 17.7795
2026-07-05 22:59:00 | YES | 189.7636 | 686.668 | 18.2352
2026-07-05 23:00:00 | YES | 185.2967 | 684.932 | 18.2714
2026-07-05 23:01:00 | YES | 189.5285 | 684.317 | 18.4197
2026-07-05 23:02:00 | YES | 187.075 | 686.523 | 18.8923
2026-07-05 23:03:00 | YES | 187.292 | 685.294 | 18.92
2026-07-05 23:04:00 | YES | 185.6946 | 685.836 | 18.7862
2026-07-05 23:05:00 | YES | 183.7927 | 683.449 | 18.5402
2026-07-05 23:06:00 | YES | 182.5177 | 683.449 | 18.3413
2026-07-05 23:07:00 | YES | 182.15 | 683.883 | 18.0917
2026-07-05 23:08:00 | YES | 182.0204 | 683.666 | 18.2545
2026-07-05 23:09:00 | YES | 180.0251 | 683.304 | 18.1749
2026-07-05 23:10:00 | YES | 180.5043 | 682.653 | 18.3377
2026-07-05 23:11:00 | YES | 178.9491 | 683.377 | 18.2014
2026-07-05 23:12:00 | YES | 179.1088 | 682.219 | 18.2473
2026-07-05 23:13:00 | YES | 177.1346 | 682.183 | 18.1966
2026-07-05 23:14:00 | YES | 176.6885 | 682.038 | 18.1797
2026-07-05 23:15:00 | YES | 176.809 | 681.568 | 18.4775
2026-07-05 23:16:00 | YES | 174.6811 | 680.881 | 18.4185
2026-07-05 23:17:00 | YES | 173.8161 | 680.953 | 18.6077
2026-07-05 23:18:00 | YES | 174.4912 | 680.556 | 18.8621
2026-07-05 23:19:00 | YES | 172.0016 | 680.411 | 18.8115
2026-07-05 23:20:00 | YES | 168.2641 | 679.796 | 18.7548
2026-07-05 23:21:00 | YES | 170.8653 | 680.881 | 18.5933
2026-07-05 23:22:00 | YES | 170.4704 | 681.749 | 18.8862
2026-07-05 23:23:00 | YES | 169.301 | 679.796 | 18.6439
2026-07-05 23:24:00 | YES | 167.2213 | 679.688 | 18.8043
2026-07-05 23:25:00 | YES | 167.1158 | 678.602 | 18.5475
2026-07-05 23:26:00 | YES | 166.302 | 678.205 | 18.4088
2026-07-05 23:27:00 | YES | 165.2591 | 678.639 | 18.2931
2026-07-05 23:28:00 | YES | 164.8853 | 678.928 | 18.5945
2026-07-05 23:29:00 | YES | 161.5096 | 678.277 | 18.5041
2026-07-05 23:30:00 | YES | 164.0143 | 680.158 | 18.4329
2026-07-05 23:31:00 | YES | 161.7959 | 678.928 | 18.4787
2026-07-05 23:32:00 | YES | 161.4342 | 677.988 | 18.6246
2026-07-05 23:33:00 | YES | 162.1365 | 678.06 | 18.3003
2026-07-05 23:34:00 | YES | 157.9439 | 677.662 | 18.5776
2026-07-05 23:35:00 | YES | 160.5873 | 678.747 | 19.1816
2026-07-05 23:36:00 | YES | 159.2761 | 677.734 | 16.6209
2026-07-05 23:37:00 | YES | 154.8213 | 676.36 | 19.3371
2026-07-05 23:38:00 | YES | 157.0728 | 676.396 | 14.8606
2026-07-05 23:39:00 | YES | 157.0306 | 678.277 | 19.2974
2026-07-05 23:40:00 | YES | 154.2306 | 678.132 | 19.2781
2026-07-05 23:41:00 | YES | 153.5223 | 675.926 | 19.6181
2026-07-05 23:42:00 | YES | 152.1689 | 675.926 | 18.955
2026-07-05 23:43:00 | YES | 151.6023 | 675.745 | 15.5346
2026-07-05 23:44:00 | YES | 154.2969 | 675.275 | 19.172
2026-07-05 23:45:00 | YES | 153.5584 | 674.66 | 19.2202
2026-07-05 23:46:00 | YES | 150.3243 | 674.009 | 19.0671
2026-07-05 23:47:00 | YES | 150.3183 | 674.66 | 19.2576
2026-07-05 23:48:00 | YES | 151.0718 | 674.841 | 19.2214
2026-07-05 23:49:00 | YES | 150.2731 | 673.213 | 19.2443
2026-07-05 23:50:00 | YES | 147.0028 | 674.443 | 18.7584
2026-07-05 23:51:00 | YES | 147.8437 | 674.262 | 18.9272
2026-07-05 23:52:00 | YES | 146.9184 | 674.696 | 19.0912
2026-07-05 23:53:00 | YES | 145.9177 | 674.371 | 18.9308
2026-07-05 23:54:00 | YES | 146.3698 | 672.201 | 18.9477
2026-07-05 23:55:00 | YES | 144.4951 | 672.743 | 18.7042
2026-07-05 23:56:00 | YES | 144.1997 | 671.694 | 18.7464
2026-07-05 23:57:00 | YES | 143.5396 | 673.249 | 18.9501
2026-07-05 23:58:00 | YES | 144.8809 | 673.069 | 18.5704
2026-07-05 23:59:00 | YES | 141.8186 | 672.743 | 18.6138
2026-07-06 00:00:00 | YES | 140.5285 | 672.201 | 18.5824
2026-07-06 00:01:00 | YES | 140.9596 | 672.164 | 17.4298
2026-07-06 00:02:00 | YES | 140.1849 | 672.418 | 18.5836
2026-07-06 00:03:00 | YES | 138.3735 | 671.296 | 17.9977
2026-07-06 00:04:00 | YES | 138.4639 | 670.501 | 13.3596
2026-07-06 00:05:00 | YES | 138.9009 | 671.296 | 15.3501
2026-07-06 00:06:00 | YES | 138.0781 | 669.922 | 17.3792
2026-07-06 00:07:00 | YES | 136.345 | 671.224 | 18.0073
2026-07-06 00:08:00 | YES | 137.5537 | 670.862 | 19.0671
2026-07-06 00:09:00 | YES | 135.5071 | 670.501 | 18.3425
2026-07-06 00:10:00 | YES | 136.0014 | 670.175 | 18.3413
2026-07-06 00:11:00 | YES | 135.2238 | 670.501 | 18.4594
2026-07-06 00:12:00 | YES | 134.1025 | 670.537 | 18.9152
2026-07-06 00:13:00 | YES | 134.3226 | 670.175 | 18.4884
2026-07-06 00:14:00 | YES | 131.5285 | 670.03 | 18.3763
2026-07-06 00:15:00 | YES | 133.2224 | 670.356 | 18.3594
2026-07-06 00:16:00 | YES | 132.0951 | 669.307 | 18.6186
2026-07-06 00:17:00 | YES | 131.1306 | 668.077 | 19.1081
2026-07-06 00:18:00 | YES | 130.341 | 669.307 | 18.8983
2026-07-06 00:19:00 | YES | 129.7833 | 669.596 | 18.8235
2026-07-06 00:20:00 | YES | 128.0623 | 667.824 | 18.7138
2026-07-06 00:21:00 | YES | 127.7277 | 667.86 | 18.7753
2026-07-06 00:22:00 | YES | 128.5018 | 668.511 | 18.4791
2026-07-06 00:23:00 | YES | 127.143 | 668.439 | 18.5764
2026-07-06 00:24:00 | YES | 126.0549 | 668.837 | 18.1412
2026-07-06 00:25:00 | YES | 125.9133 | 667.933 | 18.3811
2026-07-06 00:26:00 | YES | 125.0603 | 666.811 | 18.4486
2026-07-06 00:27:00 | YES | 125.648 | 668.15 | 18.8079
2026-07-06 00:28:00 | YES | 123.8125 | 666.45 | 18.5438
2026-07-06 00:29:00 | YES | 124.8312 | 666.016 | 18.8489
2026-07-06 00:30:00 | YES | 123.3603 | 667.499 | 18.6728
2026-07-06 00:31:00 | YES | 121.5519 | 667.173 | 18.4004
2026-07-06 00:32:00 | YES | 124.8252 | 666.92 | 18.3148
2026-07-06 00:33:00 | YES | 122.0462 | 666.63 | 18.3027
2026-07-06 00:34:00 | YES | 120.8798 | 665.473 | 18.2943
2026-07-06 00:35:00 | YES | 121.4163 | 665.256 | 18.8959
2026-07-06 00:36:00 | YES | 119.9002 | 666.052 | 19.0466
2026-07-06 00:37:00 | YES | 119.6168 | 666.522 | 19.3552
2026-07-06 00:38:00 | YES | 119.2371 | 666.269 | 18.6765
2026-07-06 00:39:00 | YES | 118.8935 | 665.835 | 18.457
2026-07-06 00:40:00 | YES | 117.7391 | 665.401 | 18.4679
2026-07-06 00:41:00 | YES | 117.7903 | 665.401 | 18.8477
2026-07-06 00:42:00 | YES | 116.5334 | 664.352 | 18.9031
2026-07-06 00:43:00 | YES | 115.2223 | 665.111 | 17.079
2026-07-06 00:44:00 | YES | 115.1229 | 665.401 | 19.7254
2026-07-06 00:45:00 | YES | 115.0867 | 664.497 | 19.272
2026-07-06 00:46:00 | YES | 113.3385 | 664.569 | 19.0297
2026-07-06 00:47:00 | YES | 114.5321 | 666.052 | 18.5173
2026-07-06 00:48:00 | YES | 113.7303 | 664.858 | 18.5607
2026-07-06 00:49:00 | YES | 112.4192 | 664.062 | 18.5981
2026-07-06 00:50:00 | YES | 111.4698 | 663.592 | 18.6379
2026-07-06 00:51:00 | YES | 112.157 | 663.773 | 18.2243
2026-07-06 00:52:00 | YES | 111.4276 | 663.122 | 17.8024
2026-07-06 00:53:00 | YES | 111.9008 | 663.918 | 19.2431
2026-07-06 00:54:00 | YES | 111.5029 | 664.207 | 18.6162
2026-07-06 00:55:00 | YES | 110.1074 | 665.618 | 5.3265
2026-07-06 00:56:00 | YES | 109.6613 | 663.665 | 18.2051
2026-07-06 00:57:00 | YES | 109.2876 | 663.665 | 18.5137
2026-07-06 00:58:00 | YES | 108.2296 | 663.484 | 18.4715
2026-07-06 00:59:00 | YES | 109.4202 | 663.122 | 18.5125
2026-07-06 01:00:00 | YES | 108.6486 | 662.616 | 18.6656
2026-07-06 01:01:00 | YES | 107.238 | 663.194 | 11.6452
2026-07-06 01:02:00 | YES | 105.0227 | 662.326 | 18.2798
2026-07-06 01:03:00 | YES | 105.5622 | 662.869 | 18.246
2026-07-06 01:04:00 | YES | 106.3549 | 662.073 | 18.9405
2026-07-06 01:05:00 | YES | 104.7303 | 662.073 | 18.5667
2026-07-06 01:06:00 | YES | 104.5826 | 662.58 | 18.1255
2026-07-06 01:07:00 | YES | 104.7424 | 661.965 | 18.2412
2026-07-06 01:08:00 | YES | 104.0491 | 661.386 | 17.6348
2026-07-06 01:09:00 | YES | 103.2202 | 662.76 | 18.3365
2026-07-06 01:10:00 | YES | 103.38 | 661.784 | 18.3365
2026-07-06 01:11:00 | YES | 103.2082 | 661.386 | 18.0447
2026-07-06 01:12:00 | YES | 102.2346 | 661.024 | 17.6396
2026-07-06 01:13:00 | YES | 99.965 | 659.758 | 17.7047
2026-07-06 01:14:00 | YES | 99.8234 | 660.482 | 17.7976
2026-07-06 01:15:00 | YES | 99.9681 | 661.422 | 18.2424
2026-07-06 01:16:00 | YES | 100.2333 | 660.301 | 19.483
2026-07-06 01:17:00 | YES | 98.9794 | 659.143 | 18.6499
2026-07-06 01:18:00 | YES | 98.1717 | 659.578 | 18.1267
2026-07-06 01:19:00 | YES | 97.6261 | 659.252 | 18.8079
2026-07-06 01:20:00 | YES | 97.8733 | 659.578 | 15.1174
2026-07-06 01:21:00 | YES | 96.7671 | 660.229 | 8.7035
2026-07-06 01:22:00 | YES | 95.5976 | 660.337 | 18.8043
2026-07-06 01:23:00 | YES | 93.2105 | 660.373 | 18.5884
2026-07-06 01:24:00 | YES | 93.8495 | 660.192 | 18.5655
2026-07-06 01:25:00 | YES | 91.6884 | 659.758 | 18.234
2026-07-06 01:26:00 | YES | 92.7885 | 658.637 | 17.9374
2026-07-06 01:27:00 | YES | 91.601 | 660.048 | 18.4377
2026-07-06 01:28:00 | YES | 92.1134 | 659.758 | 18.6897
2026-07-06 01:29:00 | YES | 91.8451 | 660.192 | 17.7988
2026-07-06 01:30:00 | YES | 91.2845 | 659.758 | 17.3044
2026-07-06 01:31:00 | YES | 90.5219 | 660.012 | 17.2562
2026-07-06 01:32:00 | YES | 89.7473 | 660.012 | 18.3449
2026-07-06 01:33:00 | YES | 91.3568 | 658.529 | 18.4655
2026-07-06 01:34:00 | YES | 91.1669 | 658.673 | 18.6535
2026-07-06 01:35:00 | YES | 89.048 | 658.565 | 18.533
2026-07-06 01:36:00 | YES | 89.1505 | 657.878 | 17.5359
2026-07-06 01:37:00 | YES | 89.1776 | 657.733 | 13.4139
2026-07-06 01:38:00 | YES | 87.5229 | 657.299 | 18.7259
2026-07-06 01:39:00 | YES | 89.1204 | 656.576 | 18.8802
2026-07-06 01:40:00 | YES | 87.2968 | 656.756 | 17.8542
2026-07-06 01:41:00 | YES | 87.8062 | 657.48 | 17.9483
2026-07-06 01:42:00 | YES | 86.1123 | 656.973 | 18.5981
2026-07-06 01:43:00 | YES | 87.6284 | 657.444 | 18.709
2026-07-06 01:44:00 | YES | 87.6465 | 657.082 | 18.6029
2026-07-06 01:45:00 | YES | 86.688 | 657.227 | 18.7391
2026-07-06 01:46:00 | YES | 86.3504 | 656.322 | 18.6439
2026-07-06 01:47:00 | YES | 86.6368 | 657.082 | 18.4799
2026-07-06 01:48:00 | YES | 86.5313 | 657.516 | 18.3063
2026-07-06 01:49:00 | YES | 86.4378 | 655.707 | 18.0845
2026-07-06 01:50:00 | YES | 86.4017 | 656.72 | 18.4076
2026-07-06 01:51:00 | YES | 85.8772 | 656.178 | 17.9905
2026-07-06 01:52:00 | YES | 85.8893 | 656.539 | 17.1453
2026-07-06 01:53:00 | YES | 85.0152 | 655.961 | 18.111
2026-07-06 01:54:00 | YES | 84.4546 | 657.082 | 18.4209
2026-07-06 01:55:00 | YES | 84.0266 | 657.335 | 17.0669
2026-07-06 01:56:00 | YES | 84.9127 | 657.371 | 18.4775
2026-07-06 01:57:00 | YES | 84.762 | 655.707 | 16.317
2026-07-06 01:58:00 | YES | 85.0514 | 655.707 | 19.1225
2026-07-06 01:59:00 | YES | 85.3377 | 654.659 | 18.6138
2026-07-06 02:00:00 | YES | 83.9663 | 655.816 | 14.564
2026-07-06 02:01:00 | YES | 84.0205 | 654.948 | 17.4407
2026-07-06 02:02:00 | YES | 82.5256 | 655.563 | 17.6963
2026-07-06 02:03:00 | YES | 83.9603 | 654.08 | 18.363
2026-07-06 02:04:00 | YES | 82.7607 | 654.188 | 18.709
2026-07-06 02:05:00 | YES | 83.7523 | 654.876 | 18.5764
2026-07-06 02:06:00 | YES | 83.0319 | 655.273 | 18.6861
2026-07-06 02:07:00 | YES | 82.5286 | 654.803 | 18.7295
2026-07-06 02:08:00 | YES | 82.8511 | 656.684 | 18.5969
2026-07-06 02:09:00 | YES | 83.1555 | 653.32 | 17.9121
2026-07-06 02:10:00 | YES | 78.2727 | 654.333 | 18.3461
2026-07-06 02:11:00 | YES | 80.1836 | 654.442 | 18.8537
2026-07-06 02:12:00 | YES | 81.3953 | 653.176 | 18.2231
2026-07-06 02:13:00 | YES | 81.335 | 655.563 | 18.5523
2026-07-06 02:14:00 | YES | 82.7576 | 654.008 | 18.2931
2026-07-06 02:15:00 | YES | 80.1354 | 653.32 | 19.1756
2026-07-06 02:16:00 | YES | 77.272 | 652.85 | 18.2388
2026-07-06 02:17:00 | YES | 79.6863 | 653.935 | 17.4286
2026-07-06 02:18:00 | YES | 79.8702 | 652.705 | 18.5475
2026-07-06 02:19:00 | YES | 78.4385 | 653.103 | 18.586
2026-07-06 02:20:00 | YES | 80.5513 | 653.573 | 18.4148
2026-07-06 02:21:00 | YES | 80.271 | 653.718 | 9.6487
2026-07-06 02:22:00 | YES | 79.4723 | 651.982 | 17.0995
2026-07-06 02:23:00 | YES | 79.0142 | 653.465 | 18.275
2026-07-06 02:24:00 | YES | 79.0142 | 655.346 | 17.9278
2026-07-06 02:25:00 | YES | 79.4512 | 652.271 | 18.275
2026-07-06 02:26:00 | YES | 78.1853 | 655.201 | 18.2762
2026-07-06 02:27:00 | YES | 79.5446 | 652.959 | 18.1918
2026-07-06 02:28:00 | YES | 77.3293 | 652.561 | 18.1086
2026-07-06 02:29:00 | YES | 79.3397 | 652.814 | 18.0568
2026-07-06 02:30:00 | YES | 77.2509 | 652.886 | 17.976
2026-07-06 02:31:00 | YES | 76.2593 | 651.331 | 18.5053
2026-07-06 02:32:00 | YES | 77.26 | 651.295 | 18.4016
2026-07-06 02:33:00 | YES | 76.2231 | 653.899 | 18.3738
2026-07-06 02:34:00 | YES | 74.5533 | 651.476 | 17.636
2026-07-06 02:35:00 | YES | 76.0332 | 651.078 | 18.1773
2026-07-06 02:36:00 | YES | 75.554 | 650.861 | 19.5421
2026-07-06 02:37:00 | YES | 77.6066 | 651.331 | 18.6174
2026-07-06 02:38:00 | YES | 74.1555 | 650.535 | 17.9724
2026-07-06 02:39:00 | YES | 74.8607 | 651.729 | 16.7631
2026-07-06 02:40:00 | YES | 73.8329 | 650.608 | 16.6365
2026-07-06 02:41:00 | YES | 74.8035 | 652.633 | 18.9477
2026-07-06 02:42:00 | YES | 75.4244 | 650.933 | 17.5166
2026-07-06 02:43:00 | YES | 75.551 | 651.078 | 7.0433
2026-07-06 02:44:00 | YES | 74.5443 | 650.897 | 17.8807
2026-07-06 02:45:00 | YES | 73.1759 | 650.174 | 17.9338
2026-07-06 02:46:00 | YES | 73.1277 | 650.716 | 18.3329
2026-07-06 02:47:00 | YES | 74.6136 | 651.765 | 18.6391
2026-07-06 02:48:00 | YES | 73.4622 | 649.74 | 19.2552
2026-07-06 02:49:00 | YES | 73.6611 | 652.416 | 18.9477
2026-07-06 02:50:00 | YES | 74.6136 | 650.716 | 18.961
2026-07-06 02:51:00 | YES | 72.8775 | 650.101 | 18.7717
2026-07-06 02:52:00 | YES | 73.7847 | 649.269 | 13.9009
2026-07-06 02:53:00 | YES | 71.6176 | 650.571 | 13.0956
2026-07-06 02:54:00 | YES | 71.2619 | 650.137 | 16.3291
2026-07-06 02:55:00 | YES | 71.6025 | 650.788 | 15.0005
2026-07-06 02:56:00 | YES | 73.7275 | 649.667 | 4.0268
2026-07-06 02:57:00 | YES | 72.5098 | 648.293 | 17.6794
2026-07-06 02:58:00 | YES | 70.5054 | 648.944 | 17.4334
2026-07-06 02:59:00 | YES | 71.1142 | 648.582 | 11.8116
2026-07-06 03:00:00 | YES | 70.5295 | 651.331 | 10.8736
2026-07-06 03:01:00 | YES | 71.491 | 647.786 | 18.3196
2026-07-06 03:02:00 | YES | 69.4957 | 646.593 | 17.2213
2026-07-06 03:03:00 | YES | 70.2793 | 646.086 | 18.9742
2026-07-06 03:04:00 | YES | 68.9019 | 648.582 | 18.9308
2026-07-06 03:05:00 | YES | 70.5627 | 647.931 | 18.6162
2026-07-06 03:06:00 | YES | 70.412 | 647.244 | 18.826
2026-07-06 03:07:00 | YES | 70.3698 | 646.195 | 18.9128
2026-07-06 03:08:00 | YES | 67.7385 | 645.508 | 18.9742
2026-07-06 03:09:00 | YES | 69.0617 | 645.508 | 18.6523
2026-07-06 03:10:00 | YES | 70.7043 | 645.472 | 18.4751
2026-07-06 03:11:00 | YES | 69.9388 | 645.327 | 18.4004
2026-07-06 03:12:00 | YES | 68.7271 | 645.327 | 18.2798
2026-07-06 03:13:00 | YES | 67.2924 | 645.327 | 18.6439
2026-07-06 03:14:00 | YES | 68.1815 | 645.363 | 18.5233
2026-07-06 03:15:00 | YES | 68.9923 | 645.435 | 17.8036
2026-07-06 03:16:00 | YES | 70.1889 | 645.472 | 17.1115
2026-07-06 03:17:00 | YES | 69.0195 | 645.544 | 18.193
2026-07-06 03:18:00 | YES | 66.9186 | 645.689 | 18.4836
2026-07-06 03:19:00 | YES | 68.2328 | 645.689 | 18.1315
2026-07-06 03:20:00 | YES | 67.9977 | 645.833 | 18.7319
2026-07-06 03:21:00 | YES | 67.8832 | 645.689 | 18.398
2026-07-06 03:22:00 | YES | 68.8929 | 646.267 | 18.2641
2026-07-06 03:23:00 | YES | 67.3858 | 646.412 | 17.7457
2026-07-06 03:24:00 | YES | 67.9223 | 646.665 | 18.3606
2026-07-06 03:25:00 | YES | 67.1537 | 646.846 | 19.1539
2026-07-06 03:26:00 | YES | 64.7847 | 646.665 | 5.4808
2026-07-06 03:27:00 | YES | 66.5479 | 646.882 | 8.4949
2026-07-06 03:28:00 | YES | 66.0898 | 647.389 | 18.0483
2026-07-06 03:29:00 | YES | 64.9806 | 647.28 | 18.3353
2026-07-06 03:30:00 | YES | 63.9226 | 647.244 | 17.8397
2026-07-06 03:31:00 | YES | 65.4237 | 647.859 | 18.1122
2026-07-06 03:32:00 | YES | 66.6866 | 647.28 | 17.9024
2026-07-06 03:33:00 | YES | 64.7907 | 647.75 | 17.2309
2026-07-06 03:34:00 | YES | 65.6979 | 647.75 | 16.9186
2026-07-06 03:35:00 | YES | 65.918 | 647.642 | 17.7204
2026-07-06 03:36:00 | YES | 63.148 | 648.148 | 17.6312
2026-07-06 03:37:00 | YES | 66.0415 | 648.293 | 16.8801
2026-07-06 03:38:00 | YES | 64.5375 | 648.329 | 18.1267
2026-07-06 03:39:00 | YES | 62.6477 | 648.51 | 17.7951
2026-07-06 03:40:00 | YES | 63.4796 | 648.944 | 17.4238
2026-07-06 03:41:00 | YES | 62.3011 | 648.944 | 17.6324
2026-07-06 03:42:00 | YES | 63.9437 | 649.378 | 17.642
2026-07-06 03:43:00 | YES | 63.7117 | 648.763 | 17.847
2026-07-06 03:44:00 | YES | 62.6567 | 648.691 | 17.1357
2026-07-06 03:45:00 | YES | 64.4019 | 649.269 | 17.4419
2026-07-06 03:46:00 | YES | 62.7954 | 649.414 | 16.9042
2026-07-06 03:47:00 | YES | 63.0003 | 649.559 | 17.1176
2026-07-06 03:48:00 | YES | 63.1963 | 649.559 | 16.3207
2026-07-06 03:49:00 | YES | 62.6055 | 649.812 | 19.0586
2026-07-06 03:50:00 | YES | 60.9025 | 650.029 | 18.4872
2026-07-06 03:51:00 | YES | 61.213 | 649.993 | 18.6391
2026-07-06 03:52:00 | YES | 63.5519 | 649.848 | 18.4221
2026-07-06 03:53:00 | YES | 63.6966 | 649.957 | 18.4353
2026-07-06 03:54:00 | YES | 62.1021 | 650.029 | 18.1195
2026-07-06 03:55:00 | YES | 62.5482 | 650.463 | 17.9844
2026-07-06 03:56:00 | YES | 63.2565 | 650.535 | 18.0628
2026-07-06 03:57:00 | YES | 62.6296 | 650.318 | 18.1641
2026-07-06 03:58:00 | YES | 62.2227 | 650.535 | 17.8711
2026-07-06 03:59:00 | YES | 62.283 | 650.788 | 18.7777
2026-07-06 04:00:00 | YES | 60.993 | 651.042 | 18.2931
2026-07-06 04:01:00 | YES | 60.366 | 650.716 | 17.7505
2026-07-06 04:02:00 | YES | 51.1701 | 650.861 | 9.6571
2026-07-06 04:03:00 |  | 25.6287 | 651.223
2026-07-06 04:04:00 |  | 12.2884 | 651.295
2026-07-06 04:05:00 | YES | 17.1411 | 651.186 | 7.1229
2026-07-06 04:06:00 | YES | 21.1046 | 651.584 | 13.4428
2026-07-06 04:07:00 | YES | 23.5611 | 651.367 | 3.6543
2026-07-06 04:08:00 | YES | 15.4653 | 651.657 | 5.0854
2026-07-06 04:09:00 |  | 3.1015 | 651.837
2026-07-06 04:10:00 |  | 0 | 652.054
2026-07-06 04:11:00 |  | 0 | 652.054
2026-07-06 04:12:00 |  | 0 | 652.669
2026-07-06 04:13:00 |  | 0 | 652.344
2026-07-06 04:14:00 |  | 0 | 652.38
2026-07-06 04:15:00 |  | 0 | 652.525
2026-07-06 04:16:00 |  | 0 | 652.886
2026-07-06 04:17:00 |  | 0 | 653.031
2026-07-06 04:18:00 |  | 0 | 652.814
2026-07-06 04:19:00 |  | 0 | 653.103
2026-07-06 04:20:00 |  | 0 | 653.103
2026-07-06 04:21:00 |  | 0 | 653.248
2026-07-06 04:22:00 |  | 0 | 653.139
2026-07-06 04:23:00 |  | 0 | 653.284
2026-07-06 04:24:00 |  | 0 | 653.465
2026-07-06 04:25:00 |  | 0 | 653.465
2026-07-06 04:26:00 |  | 0 | 653.754
2026-07-06 04:27:00 |  | 0 | 653.682
2026-07-06 04:28:00 |  | 0 | 653.465
2026-07-06 04:29:00 |  | 0 | 653.935
2026-07-06 04:30:00 |  | 0 | 654.08
2026-07-06 04:31:00 |  | 0 | 654.08
2026-07-06 04:32:00 |  | 0 | 654.044
2026-07-06 04:33:00 |  | 0 | 654.188
2026-07-06 04:34:00 |  | 0 | 654.767
2026-07-06 04:35:00 |  | 0 | 654.514
2026-07-06 04:36:00 |  | 0 | 654.803
2026-07-06 04:37:00 |  | 0 | 654.876
2026-07-06 04:38:00 |  | 0 | 654.948
2026-07-06 04:39:00 |  | 0 | 654.731
2026-07-06 04:40:00 |  | 0 | 654.803
2026-07-06 04:41:00 |  | 0 | 654.876
2026-07-06 04:42:00 |  | 0 | 654.948
2026-07-06 04:43:00 |  | 0 | 655.418
2026-07-06 04:44:00 |  | 0 | 654.803
2026-07-06 04:45:00 |  | 0 | 655.129
2026-07-06 04:46:00 |  | 0 | 655.201
2026-07-06 04:47:00 |  | 0 | 655.346
2026-07-06 04:48:00 |  | 0 | 655.49
2026-07-06 04:49:00 |  | 0 | 655.418
2026-07-06 04:50:00 |  | 0 | 655.527
2026-07-06 04:51:00 |  | 0 | 655.635
2026-07-06 04:52:00 |  | 0 | 655.816
2026-07-06 04:53:00 |  | 0 | 655.852
2026-07-06 04:54:00 |  | 0 | 655.852
2026-07-06 04:55:00 |  | 0 | 655.924
2026-07-06 04:56:00 |  | 0 | 656.105
2026-07-06 04:57:00 |  | 0 | 656.033
2026-07-06 04:58:00 |  | 0 | 656.25
2026-07-06 04:59:00 |  | 0 | 656.178
2026-07-06 05:00:00 |  | 0 | 656.467
2026-07-06 05:01:00 |  | 0 | 656.033
2026-07-06 05:02:00 |  | 0 | 657.046
2026-07-06 05:03:00 |  | 0 | 656.72
2026-07-06 05:04:00 |  | 0 | 656.178
2026-07-06 05:05:00 |  | 0 | 656.901
2026-07-06 05:06:00 |  | 0 | 656.395
2026-07-06 05:07:00 |  | 0 | 656.286
2026-07-06 05:08:00 |  | 0 | 656.467
2026-07-06 05:09:00 |  | 0 | 656.829
2026-07-06 05:10:00 |  | 0 | 656.684
2026-07-06 05:11:00 |  | 0 | 656.973
2026-07-06 05:12:00 |  | 0 | 657.046
2026-07-06 05:13:00 |  | 0 | 657.046
2026-07-06 05:14:00 |  | 0 | 657.046
2026-07-06 05:15:00 |  | 0 | 657.19
2026-07-06 05:16:00 |  | 0 | 657.19
2026-07-06 05:17:00 |  | 0 | 657.371
2026-07-06 05:18:00 |  | 0 | 657.516
2026-07-06 05:19:00 |  | 0 | 657.516
2026-07-06 05:20:00 |  | 0 | 657.733
2026-07-06 05:21:00 |  | 0 | 657.588
2026-07-06 05:22:00 |  | 0 | 657.588
2026-07-06 05:23:00 |  | 0 | 657.733
2026-07-06 05:24:00 |  | 0 | 657.661
2026-07-06 05:25:00 |  | 0 | 657.769
2026-07-06 05:26:00 |  | 0 | 657.95
2026-07-06 05:27:00 |  | 0 | 658.058
2026-07-06 05:28:00 |  | 0 | 657.95
2026-07-06 05:29:00 |  | 0 | 658.095
2026-07-06 05:30:00 |  | 0 | 657.914
2026-07-06 05:31:00 |  | 0 | 658.348
2026-07-06 05:32:00 |  | 0 | 657.95
2026-07-06 05:33:00 |  | 0 | 658.203
2026-07-06 05:34:00 |  | 0 | 658.348
2026-07-06 05:35:00 |  | 0 | 658.384
2026-07-06 05:36:00 |  | 0 | 658.565
2026-07-06 05:37:00 |  | 0 | 658.239
2026-07-06 05:38:00 |  | 0 | 658.637
2026-07-06 05:39:00 |  | 0 | 658.492
2026-07-06 05:40:00 |  | 0 | 658.637
2026-07-06 05:41:00 |  | 0 | 658.673
2026-07-06 05:42:00 |  | 0 | 658.384
2026-07-06 05:43:00 |  | 0 | 658.637
2026-07-06 05:44:00 |  | 0 | 658.854
2026-07-06 05:45:00 |  | 0 | 658.529
2026-07-06 05:46:00 |  | 0 | 658.782
2026-07-06 05:47:00 |  | 0 | 658.854
2026-07-06 05:48:00 |  | 0 | 659.433
2026-07-06 05:49:00 |  | 0 | 659.324
2026-07-06 05:50:00 |  | 0 | 658.709
2026-07-06 05:51:00 |  | 0 | 659.288
2026-07-06 05:52:00 |  | 0 | 658.927
2026-07-06 05:53:00 |  | 0 | 659.324
2026-07-06 05:54:00 |  | 0 | 658.927
2026-07-06 05:55:00 |  | 0 | 658.999
2026-07-06 05:56:00 |  | 0 | 659.143
2026-07-06 05:57:00 |  | 0 | 659.071
2026-07-06 05:58:00 |  | 0 | 659.107
2026-07-06 05:59:00 |  | 0 | 659.18
2026-07-06 06:00:00 |  | 0 | 659.18
2026-07-06 06:01:00 |  | 0 | 659.252
2026-07-06 06:02:00 |  | 0 | 659.288
2026-07-06 06:03:00 |  | 0 | 659.324
2026-07-06 06:04:00 |  | 0 | 659.324
2026-07-06 06:05:00 |  | 0 | 659.288
2026-07-06 06:06:00 |  | 0 | 659.578
2026-07-06 06:07:00 |  | 0 | 659.469
2026-07-06 06:08:00 |  | 0 | 659.541
2026-07-06 06:09:00 |  | 0 | 659.614
2026-07-06 06:10:00 |  | 0 | 659.758
2026-07-06 06:11:00 |  | 0 | 659.867
2026-07-06 06:12:00 |  | 0 | 659.686
2026-07-06 06:13:00 |  | 0 | 660.12
2026-07-06 06:14:00 |  | 0 | 659.541
2026-07-06 06:15:00 |  | 0 | 659.831
2026-07-06 06:16:00 |  | 0 | 659.397
2026-07-06 06:17:00 |  | 0 | 659.975
2026-07-06 06:18:00 |  | 0 | 659.903
2026-07-06 06:19:00 |  | 0 | 659.831
2026-07-06 06:20:00 |  | 0 | 659.903
2026-07-06 06:21:00 |  | 0 | 660.337
2026-07-06 06:22:00 |  | 0 | 660.012
2026-07-06 06:23:00 |  | 0 | 659.722
2026-07-06 06:24:00 |  | 0 | 659.975
2026-07-06 06:25:00 |  | 0 | 659.867
2026-07-06 06:26:00 |  | 0 | 660.12
2026-07-06 06:27:00 |  | 0 | 660.12
2026-07-06 06:28:00 |  | 0 | 659.831
2026-07-06 06:29:00 |  | 0 | 660.048
2026-07-06 06:30:00 |  | 0 | 660.048
2026-07-06 06:31:00 |  | 0 | 660.156
2026-07-06 06:32:00 |  | 0 | 660.048
2026-07-06 06:33:00 |  | 0 | 660.373
2026-07-06 06:34:00 |  | 0 | 660.192
2026-07-06 06:35:00 |  | 0 | 660.337
2026-07-06 06:36:00 |  | 0 | 660.301
2026-07-06 06:37:00 |  | 0 | 660.337
2026-07-06 06:38:00 |  | 0 | 660.373
2026-07-06 06:39:00 |  | 0 | 660.301
2026-07-06 06:40:00 |  | 0 | 660.12
2026-07-06 06:41:00 |  | 0 | 660.626
2026-07-06 06:42:00 |  | 0 | 660.626
2026-07-06 06:43:00 |  | 0 | 660.373
2026-07-06 06:44:00 |  | 0 | 660.518
2026-07-06 06:45:00 |  | 0 | 660.446
2026-07-06 06:46:00 |  | 0 | 660.626
2026-07-06 06:47:00 |  | 0 | 660.59
2026-07-06 06:48:00 |  | 0 | 660.807
2026-07-06 06:49:00 |  | 0 | 660.229
2026-07-06 06:50:00 |  | 0 | 660.88
2026-07-06 06:51:00 |  | 0 | 660.373
2026-07-06 06:52:00 |  | 0 | 660.663
2026-07-06 06:53:00 |  | 0 | 660.626
2026-07-06 06:54:00 |  | 0 | 660.626
2026-07-06 06:55:00 |  | 0 | 660.735
2026-07-06 06:56:00 |  | 0 | 660.735
2026-07-06 06:57:00 |  | 0 | 660.663
2026-07-06 06:58:00 |  | 0 | 661.277
2026-07-06 06:59:00 |  | 0 | 660.735
2026-07-06 07:00:00 |  | 0 | 660.771
2026-07-06 07:01:00 |  | 0 | 660.446
2026-07-06 07:02:00 |  | 0 | 660.807
2026-07-06 07:03:00 |  | 0 | 660.88
2026-07-06 07:04:00 |  | 0 | 660.807
2026-07-06 07:05:00 |  | 0 | 660.771
2026-07-06 07:06:00 |  | 0 | 660.771
2026-07-06 07:07:00 |  | 0 | 660.807
2026-07-06 07:08:00 |  | 0 | 660.771
2026-07-06 07:09:00 |  | 0 | 660.88
2026-07-06 07:10:00 |  | 0 | 660.916
2026-07-06 07:11:00 |  | 0 | 660.807
2026-07-06 07:12:00 |  | 0 | 661.205
2026-07-06 07:13:00 |  | 0 | 660.952
2026-07-06 07:14:00 |  | 0 | 660.88
2026-07-06 07:15:00 |  | 0 | 660.663
2026-07-06 07:16:00 |  | 0 | 660.916
2026-07-06 07:17:00 |  | 0 | 660.88
2026-07-06 07:18:00 |  | 0 | 660.807
2026-07-06 07:19:00 |  | 0 | 660.771
2026-07-06 07:20:00 |  | 0 | 660.771
2026-07-06 07:21:00 |  | 0 | 660.807
2026-07-06 07:22:00 |  | 0 | 660.964
2026-07-06 07:23:00 |  | 0 | 661.06
2026-07-06 07:24:00 |  | 0 | 660.626
2026-07-06 07:25:00 |  | 0 | 660.59
2026-07-06 07:26:00 |  | 0 | 660.663
2026-07-06 07:27:00 |  | 0 | 660.59
2026-07-06 07:28:00 |  | 0 | 660.807
2026-07-06 07:29:00 |  | 0 | 660.626
2026-07-06 07:30:00 |  | 0 | 661.205
2026-07-06 07:31:00 |  | 0 | 660.229
2026-07-06 07:32:00 |  | 0 | 660.59
2026-07-06 07:33:00 |  | 0 | 661.241
2026-07-06 07:34:00 |  | 0 | 660.518
2026-07-06 07:35:00 |  | 0 | 660.518
2026-07-06 07:36:00 |  | 0 | 660.475
2026-07-06 07:37:00 |  | 0 | 660.451
2026-07-06 07:38:00 |  | 0 | 660.426
2026-07-06 07:39:00 |  | 0 | 660.402
2026-07-06 07:40:00 |  | 0 | 660.377
2026-07-06 07:41:00 |  | 0 | 660.353
2026-07-06 07:42:00 |  | 0 | 660.329
2026-07-06 07:43:00 |  | 0 | 660.304
2026-07-06 07:44:00 |  | 0 | 660.28
2026-07-06 07:45:00 |  | 0 | 660.255
2026-07-06 07:46:00 |  | 0 | 660.231
2026-07-06 07:47:00 |  | 0 | 660.206
2026-07-06 07:48:00 |  | 0 | 660.182
2026-07-06 07:49:00 |  | 0 | 660.157
2026-07-06 07:50:00 |  | 0 | 660.59
2026-07-06 07:51:00 |  | 0 | 660.59
2026-07-06 07:52:00 |  | 0 | 660.59
2026-07-06 07:53:00 |  | 0 | 660.59
2026-07-06 07:54:00 |  | 0 | 660.59
2026-07-06 07:55:00 |  | 0 | 660.59
2026-07-06 07:56:00 |  | 0 | 660.663
2026-07-06 07:57:00 |  | 0 | 660.663
2026-07-06 07:58:00 |  | 0 | 660.59
2026-07-06 07:59:00 |  | 0 | 660.59
2026-07-06 08:00:00 |  | 0 | 660.663
2026-07-06 08:01:00 |  | 0 | 660.952
2026-07-06 08:02:00 |  | 0 | 660.771
2026-07-06 08:03:00 |  | 0 | 660.373
2026-07-06 08:04:00 |  | 0 | 660.626
2026-07-06 08:05:00 |  | 0 | 660.446
2026-07-06 08:06:00 |  | 0 | 660.337
2026-07-06 08:07:00 |  | 0 | 660.482
2026-07-06 08:08:00 |  | 0 | 660.229
2026-07-06 08:09:00 |  | 0 | 660.59
2026-07-06 08:10:00 |  | 0 | 660.88
2026-07-06 08:11:00 |  | 0 | 660.916
2026-07-06 08:12:00 |  | 0 | 660.771
2026-07-06 08:13:00 |  | 0 | 660.771
2026-07-06 08:14:00 |  | 0 | 660.626
2026-07-06 08:15:00 |  | 0 | 660.88
2026-07-06 08:16:00 |  | 0 | 660.735
2026-07-06 08:17:00 |  | 0 | 660.626
2026-07-06 08:18:00 |  | 0 | 660.735
2026-07-06 08:19:00 |  | 0 | 660.626
2026-07-06 08:20:00 |  | 0 | 661.06
2026-07-06 08:21:00 |  | 0 | 660.373
2026-07-06 08:22:00 |  | 0 | 660.735
2026-07-06 08:24:00 |  | 0 | 660.771
2026-07-06 08:25:00 |  | 0 | 660.735
2026-07-06 08:26:00 |  | 0 | 660.663
2026-07-06 08:27:00 |  | 0 | 660.59
2026-07-06 08:28:00 |  | 0 | 660.663
2026-07-06 08:29:00 |  | 0 | 660.88
2026-07-06 08:30:00 |  | 0 | 660.229
2026-07-06 08:31:00 |  | 0 | 660.88
2026-07-06 08:32:00 |  | 0 | 660.88
2026-07-06 08:33:00 |  | 0 | 660.59
2026-07-06 08:34:00 |  | 0 | 660.337
2026-07-06 08:35:00 |  | 0 | 660.663
2026-07-06 08:36:00 |  | 0 | 660.337
2026-07-06 08:51:00 |  | 0 | 660.771
2026-07-06 08:52:00 |  | 0 | 660.771
2026-07-06 08:53:00 |  | 0 | 660.663
2026-07-06 08:54:00 |  | 0 | 660.301
2026-07-06 08:55:00 |  | 0 | 660.229
2026-07-06 08:56:00 |  | 0 | 660.229
2026-07-06 08:57:00 |  | 0 | 660.626
2026-07-06 08:58:00 |  | 0 | 660.518
2026-07-06 08:59:00 |  | 0 | 660.373
2026-07-06 09:00:00 |  | 0 | 660.192
2026-07-06 09:01:00 |  | 0 | 660.482
2026-07-06 09:02:00 |  | 0 | 660.626
2026-07-06 09:03:00 |  | 0 | 660.59
2026-07-06 09:04:00 |  | 0 | 660.735
2026-07-06 09:05:00 |  | 0 | 660.373
2026-07-06 09:06:00 |  | 0 | 660.88
2026-07-06 09:07:00 |  | 0 | 660.518
2026-07-06 09:08:00 |  | 0 | 660.518
2026-07-06 09:09:00 |  | 0 | 660.518
2026-07-06 09:10:00 |  | 0 | 660.446
2026-07-06 09:11:00 |  | 0 | 660.59
2026-07-06 09:12:00 |  | 0 | 660.518
2026-07-06 09:13:00 |  | 0 | 660.482
2026-07-06 09:14:00 |  | 0 | 660.59
2026-07-06 09:15:00 |  | 0 | 660.626
2026-07-06 09:16:00 |  | 0 | 660.373
2026-07-06 09:17:00 |  | 0 | 660.663
2026-07-06 09:18:00 |  | 0 | 660.735
2026-07-06 09:19:00 |  | 0 | 660.735
2026-07-06 09:20:00 |  | 0 | 660.663
2026-07-06 09:21:00 |  | 0 | 660.337
2026-07-06 09:22:00 |  | 0 | 660.518
2026-07-06 09:23:00 |  | 0 | 660.518
2026-07-06 09:24:00 |  | 0 | 660.373
2026-07-06 09:25:00 |  | 0 | 660.446
2026-07-06 09:26:00 |  | 0 | 660.482
2026-07-06 09:27:00 |  | 0 | 660.446
2026-07-06 09:28:00 |  | 0 | 660.518
2026-07-06 09:29:00 |  | 0 | 660.482
2026-07-06 09:30:00 |  | 0 | 660.518
2026-07-06 09:31:00 |  | 0 | 660.518
2026-07-06 09:32:00 |  | 0 | 660.482
2026-07-06 09:33:00 |  | 0 | 660.482
2026-07-06 09:34:00 |  | 0 | 660.59
2026-07-06 09:35:00 |  | 0 | 660.337
2026-07-06 09:36:00 |  | 0 | 660.229
2026-07-06 09:37:00 |  | 0 | 660.373
2026-07-06 09:38:00 |  | 0 | 660.156
2026-07-06 09:39:00 |  | 0 | 660.229
2026-07-06 09:40:00 |  | 0 | 660.807
2026-07-06 09:41:00 |  | 0 | 660.301
2026-07-06 09:42:00 |  | 0 | 660.12
2026-07-06 09:43:00 |  | 0 | 660.518
2026-07-06 09:44:00 |  | 0 | 660.229
2026-07-06 09:45:00 |  | 0 | 660.482
2026-07-06 09:46:00 |  | 0 | 660.301
2026-07-06 09:47:00 |  | 0 | 660.373
2026-07-06 09:48:00 |  | 0 | 660.373
2026-07-06 09:49:00 |  | 0 | 660.229
2026-07-06 09:50:00 |  | 0 | 660.229
2026-07-06 09:51:00 |  | 0 | 660.771
2026-07-06 09:52:00 |  | 0 | 660.337
2026-07-06 09:53:00 |  | 0 | 660.229
2026-07-06 09:54:00 |  | 0 | 660.192
2026-07-06 09:55:00 |  | 0 | 660.229
2026-07-06 09:56:00 |  | 0 | 660.337
2026-07-06 09:57:00 |  | 0 | 660.12
2026-07-06 09:58:00 |  | 0 | 660.373
2026-07-06 09:59:00 |  | 0 | 660.301
2026-07-06 10:00:00 |  | 0 | 660.301
2026-07-06 10:01:00 |  | 0 | 660.446
2026-07-06 10:02:00 |  | 0 | 660.229
2026-07-06 10:03:00 |  | 0 | 660.482
2026-07-06 10:04:00 |  | 0 | 659.867
2026-07-06 10:05:00 |  | 0 | 660.229
2026-07-06 10:06:00 |  | 0 | 659.903
2026-07-06 10:07:00 |  | 0 | 660.12
2026-07-06 10:08:00 |  | 0 | 660.156
2026-07-06 10:09:00 |  | 0 | 660.048
2026-07-06 10:10:00 |  | 0 | 660.229
2026-07-06 10:11:00 |  | 0 | 660.048
2026-07-06 10:12:00 |  | 0 | 660.156
2026-07-06 10:13:00 |  | 0 | 660.482
2026-07-06 10:14:00 |  | 0 | 660.156
2026-07-06 10:15:00 |  | 0 | 660.446
2026-07-06 10:16:00 |  | 0 | 660.156
2026-07-06 10:17:00 |  | 0 | 660.301
2026-07-06 10:18:00 |  | 0 | 659.903
2026-07-06 10:19:00 |  | 0 | 660.012
2026-07-06 10:20:00 |  | 0 | 659.975
2026-07-06 10:21:00 |  | 0 | 660.12
2026-07-06 10:22:00 |  | 0 | 660.12
2026-07-06 10:23:00 |  | 0 | 660.156
2026-07-06 10:24:00 |  | 0 | 660.301
2026-07-06 10:25:00 |  | 0 | 660.156
2026-07-06 10:26:00 |  | 0 | 660.192
2026-07-06 10:27:00 |  | 0 | 660.59
2026-07-06 10:28:00 |  | 0 | 660.192
2026-07-06 10:29:00 |  | 0 | 660.192
2026-07-06 10:30:00 |  | 0 | 660.048
2026-07-06 10:31:00 |  | 0 | 660.048
2026-07-06 10:32:00 |  | 0 | 660.012
2026-07-06 10:33:00 |  | 0 | 660.192
2026-07-06 10:34:00 |  | 0 | 659.903
2026-07-06 10:35:00 |  | 0 | 660.048
2026-07-06 10:36:00 |  | 0 | 660.012
2026-07-06 10:37:00 |  | 0 | 660.012
2026-07-06 10:38:00 |  | 0 | 660.012
2026-07-06 10:39:00 |  | 0 | 660.012
2026-07-06 10:40:00 |  | 0 | 659.975
2026-07-06 10:41:00 |  | 0 | 659.975
2026-07-06 10:42:00 |  | 0 | 660.192
2026-07-06 10:43:00 |  | 0 | 659.867
2026-07-06 10:44:00 |  | 0 | 659.975
2026-07-06 10:45:00 |  | 0 | 660.048
2026-07-06 10:46:00 |  | 0 | 659.758
2026-07-06 10:47:00 |  | 0 | 659.758
2026-07-06 10:48:00 |  | 0 | 659.722
2026-07-06 10:49:00 |  | 0 | 659.867
2026-07-06 10:50:00 |  | 0 | 659.975
2026-07-06 10:51:00 |  | 0 | 659.867
2026-07-06 10:52:00 |  | 0 | 659.975
2026-07-06 10:53:00 |  | 0 | 660.012
2026-07-06 10:54:00 |  | 0 | 659.758
2026-07-06 10:55:00 |  | 0 | 659.722
2026-07-06 10:56:00 |  | 0 | 659.758
2026-07-06 10:57:00 |  | 0 | 659.686
2026-07-06 10:58:00 |  | 0 | 659.722
2026-07-06 10:59:00 |  | 0 | 660.192
2026-07-06 11:00:00 |  | 0 | 659.867
2026-07-06 11:01:00 |  | 0 | 659.614
2026-07-06 11:02:00 |  | 0 | 660.156
2026-07-06 11:03:00 |  | 0 | 660.482
2026-07-06 11:04:00 |  | 0 | 660.446
2026-07-06 11:05:00 |  | 0 | 660.518
2026-07-06 11:06:00 |  | 0 | 660.048
2026-07-06 11:07:00 |  | 0 | 659.686
2026-07-06 11:08:00 |  | 0 | 659.686
2026-07-06 11:09:00 |  | 0 | 659.686
2026-07-06 11:10:00 |  | 0 | 660.012
2026-07-06 11:11:00 |  | 0 | 659.831
2026-07-06 11:12:00 |  | 0 | 660.156
2026-07-06 11:13:00 |  | 0 | 660.446
2026-07-06 11:14:00 |  | 0 | 660.446
2026-07-06 11:15:00 |  | 0 | 660.12
2026-07-06 11:16:00 |  | 0 | 660.373
2026-07-06 11:17:00 |  | 0 | 660.626
2026-07-06 11:18:00 |  | 0 | 660.192
2026-07-06 11:19:00 |  | 0 | 659.867
2026-07-06 11:20:00 |  | 0 | 659.722
2026-07-06 11:21:00 |  | 0 | 659.614
2026-07-06 11:22:00 |  | 0 | 659.686
2026-07-06 11:23:00 |  | 0 | 659.578
2026-07-06 11:24:00 |  | 0 | 659.722
2026-07-06 11:25:00 |  | 0 | 659.397
2026-07-06 11:26:00 |  | 0 | 659.758
2026-07-06 11:27:00 |  | 0 | 660.373
2026-07-06 11:28:00 |  | 0 | 660.229
2026-07-06 11:29:00 |  | 0 | 660.012
2026-07-06 11:30:00 |  | 0 | 659.686
2026-07-06 11:31:00 |  | 0 | 659.469
2026-07-06 11:32:00 |  | 0 | 659.469
2026-07-06 11:33:00 |  | 0 | 659.288
2026-07-06 11:34:00 |  | 0 | 659.324
2026-07-06 11:35:00 |  | 0 | 659.288
2026-07-06 11:36:00 |  | 0 | 658.854
2026-07-06 11:37:00 |  | 0 | 659.469
2026-07-06 11:38:00 |  | 0 | 659.143
2026-07-06 11:39:00 |  | 0 | 659.397
2026-07-06 11:40:00 |  | 0 | 659.143
2026-07-06 11:41:00 |  | 0 | 659.397
2026-07-06 11:42:00 |  | 0 | 659.252
2026-07-06 11:43:00 |  | 0 | 659.397
2026-07-06 11:44:00 |  | 0 | 659.686
2026-07-06 11:45:00 |  | 0 | 660.12
2026-07-06 11:46:00 |  | 0 | 660.192
2026-07-06 11:47:00 |  | 0 | 659.758
2026-07-06 11:48:00 |  | 0 | 659.541
2026-07-06 11:49:00 |  | 0 | 659.469
2026-07-06 11:50:00 |  | 0 | 659.252
2026-07-06 11:51:00 |  | 0 | 659.433
2026-07-06 11:52:00 |  | 0 | 659.614
2026-07-06 11:53:00 |  | 0 | 659.758
2026-07-06 11:54:00 |  | 0 | 659.541
2026-07-06 11:55:00 |  | 0 | 659.831
2026-07-06 11:56:00 |  | 0 | 659.433
2026-07-06 11:57:00 |  | 0 | 659.143
2026-07-06 11:58:00 |  | 0 | 659.071
2026-07-06 11:59:00 |  | 0 | 659.252
2026-07-06 12:00:00 |  | 0 | 659.252
2026-07-06 12:01:00 |  | 0 | 659.143
2026-07-06 12:02:00 |  | 0 | 659.18
2026-07-06 12:03:00 |  | 0 | 659.722
2026-07-06 12:04:00 |  | 0 | 659.686
2026-07-06 12:05:00 |  | 0 | 659.722
2026-07-06 12:06:00 |  | 0 | 659.722
2026-07-06 12:07:00 |  | 0 | 660.012
2026-07-06 12:08:00 |  | 0 | 659.614
2026-07-06 12:09:00 |  | 0 | 659.722
2026-07-06 12:10:00 |  | 0 | 659.831
2026-07-06 12:11:00 |  | 0 | 659.324
2026-07-06 12:12:00 |  | 0 | 660.12
2026-07-06 12:13:00 |  | 0 | 659.722
2026-07-06 12:14:00 |  | 0 | 659.614
2026-07-06 12:15:00 |  | 0 | 659.614
2026-07-06 12:16:00 |  | 0 | 659.288
2026-07-06 12:17:00 |  | 0 | 658.963
2026-07-06 12:18:00 |  | 0 | 658.818
2026-07-06 12:19:00 |  | 0 | 658.963
2026-07-06 12:20:00 |  | 0 | 658.709
2026-07-06 12:21:00 |  | 0 | 658.963
2026-07-06 12:22:00 |  | 0 | 658.782
2026-07-06 12:23:00 |  | 0 | 658.854
2026-07-06 12:24:00 |  | 0 | 658.818
2026-07-06 12:25:00 |  | 0 | 658.818
2026-07-06 12:26:00 |  | 0 | 658.782
2026-07-06 12:27:00 |  | 0 | 658.999
2026-07-06 12:28:00 |  | 0 | 658.782
2026-07-06 12:29:00 |  | 0 | 658.637
2026-07-06 12:30:00 |  | 0 | 658.492
2026-07-06 12:31:00 |  | 0 | 658.818
2026-07-06 12:32:00 |  | 0 | 658.348
2026-07-06 12:33:00 |  | 0 | 658.492
2026-07-06 12:34:00 |  | 0 | 658.42
2026-07-06 12:35:00 |  | 0 | 658.203
2026-07-06 12:36:00 |  | 0 | 658.673
2026-07-06 12:37:00 |  | 0 | 658.42
2026-07-06 12:38:00 |  | 0 | 658.384
2026-07-06 12:39:00 |  | 0 | 658.058
2026-07-06 12:40:00 |  | 0 | 658.239
2026-07-06 12:41:00 |  | 0 | 658.854
2026-07-06 12:42:00 |  | 0 | 658.637
2026-07-06 12:43:00 |  | 0 | 659.071
2026-07-06 12:44:00 |  | 0 | 658.275
2026-07-06 12:45:00 |  | 0 | 658.348
2026-07-06 12:46:00 |  | 0 | 658.42
2026-07-06 12:47:00 |  | 0 | 658.709
2026-07-06 12:48:00 |  | 0 | 658.348
2026-07-06 12:49:00 |  | 0 | 658.275
2026-07-06 12:50:00 |  | 0 | 658.42
2026-07-06 12:51:00 |  | 0 | 658.637
2026-07-06 12:52:00 |  | 0 | 658.348
2026-07-06 12:53:00 |  | 0 | 658.782
2026-07-06 12:54:00 |  | 0 | 658.384
2026-07-06 12:55:00 |  | 0 | 658.673
2026-07-06 12:56:00 |  | 0 | 658.384
2026-07-06 12:57:00 |  | 0 | 658.492
2026-07-06 12:58:00 |  | 0 | 658.782
2026-07-06 12:59:00 |  | 0 | 658.709
2026-07-06 13:00:00 |  | 0 | 658.927
2026-07-06 13:01:00 |  | 0 | 659.143
2026-07-06 13:02:00 |  | 0 | 658.818
2026-07-06 13:03:00 |  | 0 | 658.673
2026-07-06 13:04:00 |  | 0 | 658.565
2026-07-06 13:05:00 |  | 0 | 658.927
2026-07-06 13:06:00 |  | 0 | 658.782
2026-07-06 13:07:00 |  | 0 | 659.071
2026-07-06 13:08:00 |  | 0 | 658.384
2026-07-06 13:09:00 |  | 0 | 658.782
2026-07-06 13:10:00 |  | 0 | 658.673
2026-07-06 13:11:00 |  | 0 | 658.963
2026-07-06 13:12:00 |  | 0 | 658.854
2026-07-06 13:13:00 |  | 0 | 658.637
2026-07-06 13:14:00 |  | 0 | 658.673
2026-07-06 13:15:00 |  | 0 | 658.673
2026-07-06 13:16:00 |  | 0 | 658.782
2026-07-06 13:17:00 |  | 0 | 658.529
2026-07-06 13:18:00 |  | 0 | 658.492
2026-07-06 13:19:00 |  | 0 | 658.529
2026-07-06 13:20:00 |  | 0 | 658.529
2026-07-06 13:21:00 |  | 0 | 658.492
2026-07-06 13:22:00 |  | 0 | 658.384
2026-07-06 13:23:00 |  | 0 | 658.384
2026-07-06 13:24:00 |  | 0 | 658.42
2026-07-06 13:25:00 |  | 0 | 658.42
2026-07-06 13:26:00 |  | 0 | 658.637
2026-07-06 13:27:00 |  | 0 | 658.529
2026-07-06 13:28:00 |  | 0 | 658.42
2026-07-06 13:29:00 |  | 0 | 658.565
2026-07-06 13:30:00 |  | 0 | 658.42
2026-07-06 13:31:00 |  | 0 | 658.384
2026-07-06 13:32:00 |  | 0 | 658.384
2026-07-06 13:33:00 |  | 0 | 658.384
2026-07-06 13:34:00 |  | 0 | 658.275
2026-07-06 13:35:00 |  | 0 | 658.058
2026-07-06 13:36:00 |  | 0 | 658.239
2026-07-06 13:37:00 |  | 0 | 658.275
2026-07-06 13:38:00 |  | 0 | 658.203
2026-07-06 13:39:00 |  | 0 | 658.095
2026-07-06 13:40:00 |  | 0 | 658.131
2026-07-06 13:41:00 |  | 0 | 658.058
2026-07-06 13:42:00 |  | 0 | 658.131
2026-07-06 13:43:00 |  | 0 | 657.914
2026-07-06 13:44:00 |  | 0 | 658.095
2026-07-06 13:45:00 |  | 0 | 657.878
2026-07-06 13:46:00 |  | 0 | 658.131
2026-07-06 13:47:00 |  | 0 | 658.131
2026-07-06 13:48:00 |  | 0 | 658.131
2026-07-06 13:49:00 |  | 0 | 658.058
2026-07-06 13:50:00 |  | 0 | 658.203
2026-07-06 13:51:00 |  | 0 | 657.95
2026-07-06 13:52:00 |  | 0 | 657.95
2026-07-06 13:53:00 |  | 0 | 657.588
2026-07-06 13:54:00 |  | 0 | 658.022
2026-07-06 13:55:00 |  | 0 | 658.384
2026-07-06 13:56:00 |  | 0 | 658.095
2026-07-06 13:57:00 |  | 0 | 657.95
2026-07-06 13:58:00 |  | 0 | 657.914
2026-07-06 13:59:00 |  | 0 | 657.95
2026-07-06 14:00:00 |  | 0 | 657.914
2026-07-06 14:01:00 |  | 0 | 657.95
2026-07-06 14:02:00 |  | 0 | 658.239
2026-07-06 14:03:00 |  | 0 | 658.095
2026-07-06 14:04:00 |  | 0 | 657.733
2026-07-06 14:05:00 |  | 0 | 657.769
2026-07-06 14:06:00 |  | 0 | 657.914
2026-07-06 14:07:00 |  | 0 | 658.637
2026-07-06 14:08:00 |  | 0 | 657.914
2026-07-06 14:09:00 |  | 0 | 657.878
2026-07-06 14:10:00 |  | 0 | 657.878
2026-07-06 14:11:00 |  | 0 | 657.733
2026-07-06 14:12:00 |  | 0 | 657.733
2026-07-06 14:13:00 |  | 0 | 657.661
2026-07-06 14:14:00 |  | 0 | 657.733
2026-07-06 14:15:00 |  | 0 | 657.661
2026-07-06 14:16:00 |  | 0 | 657.48
2026-07-06 14:17:00 |  | 0 | 657.733
2026-07-06 14:18:00 |  | 0 | 658.131
2026-07-06 14:19:00 |  | 0 | 657.805
2026-07-06 14:20:00 |  | 0 | 657.516
2026-07-06 14:21:00 |  | 0 | 657.624
2026-07-06 14:22:00 |  | 0 | 657.444
2026-07-06 14:23:00 |  | 0 | 657.48
2026-07-06 14:24:00 |  | 0 | 657.335
2026-07-06 14:25:00 |  | 0 | 657.371
2026-07-06 14:26:00 |  | 0 | 657.299
2026-07-06 14:27:00 |  | 0 | 657.299
2026-07-06 14:28:00 |  | 0 | 657.444
2026-07-06 14:29:00 |  | 0 | 657.299
2026-07-06 14:30:00 |  | 0 | 657.516
2026-07-06 14:31:00 |  | 0 | 657.19
2026-07-06 14:32:00 |  | 0 | 657.335
2026-07-06 14:33:00 |  | 0 | 657.371
2026-07-06 14:34:00 |  | 0 | 657.299
2026-07-06 14:35:00 |  | 0 | 657.335
2026-07-06 14:36:00 |  | 0 | 657.227
2026-07-06 14:37:00 |  | 0 | 657.19
2026-07-06 14:38:00 |  | 0 | 657.01
2026-07-06 14:39:00 |  | 0 | 657.227
2026-07-06 14:40:00 |  | 0 | 657.227
2026-07-06 14:41:00 |  | 0 | 657.444
2026-07-06 14:42:00 |  | 0 | 657.154
2026-07-06 14:43:00 |  | 0 | 657.299
2026-07-06 14:44:00 |  | 0 | 657.046
2026-07-06 14:45:00 |  | 0 | 657.335
2026-07-06 14:46:00 |  | 0 | 656.973
2026-07-06 14:47:00 |  | 0 | 657.19
2026-07-06 14:48:00 |  | 0 | 657.227
2026-07-06 14:49:00 |  | 0 | 657.154
2026-07-06 14:50:00 |  | 0 | 657.082
2026-07-06 14:51:00 |  | 0 | 657.01
2026-07-06 14:52:00 |  | 0 | 657.154
2026-07-06 14:53:00 |  | 0 | 656.973
2026-07-06 14:54:00 |  | 0 | 656.901
2026-07-06 14:55:00 |  | 0 | 656.973
2026-07-06 14:56:00 |  | 0 | 657.19
2026-07-06 14:57:00 |  | 0 | 656.829
2026-07-06 14:58:00 |  | 0 | 656.973
2026-07-06 14:59:00 |  | 0 | 657.01
2026-07-06 15:00:00 |  | 0 | 657.01
2026-07-06 15:01:00 |  | 0 | 657.046
2026-07-06 15:02:00 |  | 0 | 657.444
2026-07-06 15:03:00 |  | 0 | 657.01
2026-07-06 15:04:00 |  | 0 | 656.72
2026-07-06 15:05:00 |  | 0 | 657.082
2026-07-06 15:06:00 |  | 0 | 656.865
2026-07-06 15:07:00 |  | 0 | 656.576
2026-07-06 15:08:00 |  | 0 | 656.539
2026-07-06 15:09:00 |  | 0 | 656.72
2026-07-06 15:10:00 |  | 0 | 656.467
2026-07-06 15:11:00 |  | 0 | 656.756
2026-07-06 15:12:00 |  | 0 | 656.72
2026-07-06 15:13:00 |  | 0 | 656.612
2026-07-06 15:14:00 |  | 0 | 656.576
2026-07-06 15:15:00 |  | 0 | 656.756
2026-07-06 15:16:00 |  | 0 | 656.829
2026-07-06 15:17:00 |  | 0 | 656.539
2026-07-06 15:18:00 |  | 0 | 656.467
2026-07-06 15:19:00 |  | 0 | 656.684
2026-07-06 15:20:00 |  | 0 | 656.467
2026-07-06 15:21:00 |  | 0 | 656.395
2026-07-06 15:22:00 |  | 0 | 656.72
2026-07-06 15:23:00 |  | 0 | 656.539
2026-07-06 15:24:00 |  | 0 | 656.033
2026-07-06 15:25:00 |  | 0 | 656.431
2026-07-06 15:26:00 |  | 0 | 656.467
2026-07-06 15:27:00 |  | 0 | 656.431
2026-07-06 15:28:00 |  | 0 | 655.961
2026-07-06 15:29:00 |  | 0 | 656.322
2026-07-06 15:30:00 |  | 0 | 656.612
2026-07-06 15:31:00 |  | 0 | 656.286
2026-07-06 15:32:00 |  | 0 | 656.322
2026-07-06 15:33:00 |  | 0 | 656.286
2026-07-06 15:34:00 |  | 0 | 656.286
2026-07-06 15:35:00 |  | 0 | 656.25
2026-07-06 15:36:00 |  | 0 | 656.105
2026-07-06 15:37:00 |  | 0 | 656.141
2026-07-06 15:38:00 |  | 0 | 656.395
2026-07-06 15:39:00 |  | 0 | 656.431
2026-07-06 15:40:00 |  | 0 | 656.25
2026-07-06 15:41:00 |  | 0 | 656.865
2026-07-06 15:42:00 |  | 0 | 656.141
2026-07-06 15:43:00 |  | 0 | 655.816
2026-07-06 15:44:00 |  | 0 | 656.467
2026-07-06 15:45:00 |  | 0 | 655.816
2026-07-06 15:46:00 |  | 0 | 656.286
2026-07-06 15:47:00 |  | 0 | 656.141
2026-07-06 15:48:00 |  | 0 | 656.033
2026-07-06 15:49:00 |  | 0 | 655.997
2026-07-06 15:50:00 |  | 0 | 656.033
2026-07-06 15:51:00 |  | 0 | 656.105
2026-07-06 15:52:00 |  | 0 | 656.105
2026-07-06 15:53:00 |  | 0 | 656.033
2026-07-06 15:54:00 |  | 0 | 655.671
2026-07-06 15:55:00 |  | 0 | 656.395
2026-07-06 15:56:00 |  | 0 | 655.997
2026-07-06 15:57:00 |  | 0 | 655.997
2026-07-06 15:58:00 |  | 0 | 655.852
2026-07-06 15:59:00 |  | 0 | 655.924
2026-07-06 16:00:00 |  | 0 | 655.852
2026-07-06 16:01:00 |  | 0 | 655.961
2026-07-06 16:02:00 |  | 0 | 655.997
2026-07-06 16:03:00 |  | 0 | 655.78
2026-07-06 16:04:00 |  | 0 | 655.707
2026-07-06 16:05:00 |  | 0 | 655.418
2026-07-06 16:06:00 |  | 0 | 655.671
2026-07-06 16:07:00 |  | 0 | 655.671
2026-07-06 16:08:00 |  | 0 | 658.492
2026-07-06 16:09:00 |  | 0 | 655.816
2026-07-06 16:10:00 |  | 0 | 655.852
2026-07-06 16:11:00 |  | 0 | 655.635
2026-07-06 16:12:00 |  | 0 | 655.563
2026-07-06 16:13:00 |  | 0 | 655.671
2026-07-06 16:14:00 |  | 0 | 655.997
2026-07-06 16:15:00 |  | 0 | 655.78
2026-07-06 16:16:00 |  | 0 | 655.056
2026-07-06 16:17:00 |  | 0 | 655.816
2026-07-06 16:18:00 |  | 0 | 655.382
2026-07-06 16:19:00 |  | 0 | 655.527
2026-07-06 16:20:00 |  | 0 | 655.273
2026-07-06 16:21:00 |  | 0 | 655.49
2026-07-06 16:22:00 |  | 0 | 655.527
2026-07-06 16:23:00 |  | 0 | 655.346
2026-07-06 16:24:00 |  | 0 | 655.49
2026-07-06 16:25:00 |  | 0 | 655.527
2026-07-06 16:26:00 |  | 0 | 655.382
2026-07-06 16:27:00 |  | 0 | 655.418
2026-07-06 16:28:00 |  | 0 | 655.671
2026-07-06 16:29:00 |  | 0 | 654.912
2026-07-06 16:30:00 |  | 0 | 655.49
2026-07-06 16:31:00 |  | 0 | 654.984
2026-07-06 16:32:00 |  | 0 | 655.201
2026-07-06 16:33:00 |  | 0 | 655.201
2026-07-06 16:34:00 |  | 0 | 655.201
2026-07-06 16:35:00 |  | 0 | 655.273
2026-07-06 16:36:00 |  | 0 | 655.093
2026-07-06 16:37:00 |  | 0 | 655.273
2026-07-06 16:38:00 |  | 0 | 654.767
2026-07-06 16:39:00 |  | 0 | 655.237
2026-07-06 16:40:00 |  | 0 | 655.201
2026-07-06 16:41:00 |  | 0 | 655.237
2026-07-06 16:42:00 |  | 0 | 655.201
2026-07-06 16:43:00 |  | 0 | 655.056
2026-07-06 16:44:00 |  | 0 | 655.129
2026-07-06 16:45:00 |  | 0 | 655.056
2026-07-06 16:46:00 |  | 0 | 654.948
2026-07-06 16:47:00 |  | 0 | 655.201
2026-07-06 16:48:00 |  | 0 | 654.948
2026-07-06 16:49:00 |  | 0 | 654.984
2026-07-06 16:50:00 |  | 0 | 655.201
2026-07-06 16:51:00 |  | 0 | 655.129
2026-07-06 16:52:00 |  | 0 | 655.056
2026-07-06 16:53:00 |  | 0 | 655.129
2026-07-06 16:54:00 |  | 0 | 654.622
2026-07-06 16:55:00 |  | 0 | 654.731
2026-07-06 16:56:00 |  | 0 | 655.201
2026-07-06 16:57:00 |  | 0 | 654.803
2026-07-06 16:58:00 |  | 0 | 654.948
2026-07-06 16:59:00 |  | 0 | 654.767
2026-07-06 17:00:00 |  | 0 | 654.767
2026-07-06 17:01:00 |  | 0 | 654.622
2026-07-06 17:02:00 |  | 0 | 654.659
2026-07-06 17:03:00 |  | 0 | 654.622
2026-07-06 17:04:00 |  | 0 | 654.659
2026-07-06 17:05:00 |  | 0 | 654.731
2026-07-06 17:06:00 |  | 0 | 654.369
2026-07-06 17:07:00 |  | 0 | 654.659
2026-07-06 17:08:00 |  | 0 | 654.659
2026-07-06 17:09:00 |  | 0 | 654.514
2026-07-06 17:10:00 |  | 0 | 654.731
2026-07-06 17:11:00 |  | 0 | 654.622
2026-07-06 17:12:00 |  | 0 | 654.767
2026-07-06 17:13:00 |  | 0 | 654.586
2026-07-06 17:14:00 |  | 0 | 654.586
2026-07-06 17:15:00 |  | 0 | 654.442
2026-07-06 17:16:00 |  | 0 | 654.369
2026-07-06 17:17:00 |  | 0 | 654.152
2026-07-06 17:18:00 |  | 0 | 654.442
2026-07-06 17:19:00 |  | 0 | 654.442
2026-07-06 17:20:00 |  | 0 | 654.369
2026-07-06 17:21:00 |  | 0 | 654.188
2026-07-06 17:22:00 |  | 0 | 654.369
2026-07-06 17:23:00 |  | 0 | 654.297
2026-07-06 17:24:00 |  | 0 | 654.225
2026-07-06 17:25:00 |  | 0 | 654.225
2026-07-06 17:26:00 |  | 0 | 654.297
2026-07-06 17:27:00 |  | 0 | 654.297
2026-07-06 17:28:00 |  | 0 | 653.863
2026-07-06 17:29:00 |  | 0 | 654.188
2026-07-06 17:30:00 |  | 0 | 654.225
2026-07-06 17:31:00 |  | 0 | 654.08
2026-07-06 17:32:00 |  | 0 | 654.188
2026-07-06 17:33:00 |  | 0 | 654.152
2026-07-06 17:34:00 |  | 0 | 654.08
2026-07-06 17:35:00 |  | 0 | 654.08
2026-07-06 17:36:00 |  | 0 | 654.044
2026-07-06 17:37:00 |  | 0 | 653.827
2026-07-06 17:38:00 |  | 0 | 654.008
2026-07-06 17:39:00 |  | 0 | 654.044
2026-07-06 17:40:00 |  | 0 | 654.008
2026-07-06 17:41:00 |  | 0 | 654.044
2026-07-06 17:42:00 |  | 0 | 654.008
2026-07-06 17:43:00 |  | 0 | 653.899
2026-07-06 17:44:00 |  | 0 | 653.827
2026-07-06 17:45:00 |  | 0 | 654.044
2026-07-06 17:46:00 |  | 0 | 653.863
2026-07-06 17:47:00 |  | 0 | 653.827
2026-07-06 17:48:00 |  | 0 | 653.61
2026-07-06 17:49:00 |  | 0 | 653.754
2026-07-06 17:50:00 |  | 0 | 653.754
2026-07-06 17:51:00 |  | 0 | 653.718
2026-07-06 17:52:00 |  | 0 | 653.827
2026-07-06 17:53:00 |  | 0 | 653.718
2026-07-06 17:54:00 |  | 0 | 653.429
2026-07-06 17:55:00 |  | 0 | 653.61
2026-07-06 17:56:00 |  | 0 | 653.61
2026-07-06 17:57:00 |  | 0 | 653.682
2026-07-06 17:58:00 |  | 0 | 653.61
2026-07-06 17:59:00 |  | 0 | 653.61
2026-07-06 18:00:00 |  | 0 | 653.61
2026-07-06 18:01:00 |  | 0 | 653.718
2026-07-06 18:02:00 |  | 0 | 653.682
2026-07-06 18:03:00 |  | 0 | 653.61
2026-07-06 18:04:00 |  | 0 | 653.573
2026-07-06 18:05:00 |  | 0 | 653.537
2026-07-06 18:06:00 |  | 0 | 653.573
2026-07-06 18:07:00 |  | 0 | 653.537
2026-07-06 18:08:00 |  | 0 | 653.537
2026-07-06 18:09:00 |  | 0 | 653.465
2026-07-06 18:10:00 |  | 0 | 653.429
2026-07-06 18:11:00 |  | 0 | 653.573
2026-07-06 18:12:00 |  | 0 | 653.429
2026-07-06 18:13:00 |  | 0 | 653.429
2026-07-06 18:14:00 |  | 0 | 653.031
2026-07-06 18:15:00 |  | 0 | 653.429
2026-07-06 18:16:00 |  | 0 | 653.393
2026-07-06 18:17:00 |  | 0 | 653.393
2026-07-06 18:18:00 |  | 0 | 653.284
2026-07-06 18:19:00 |  | 0 | 653.32
2026-07-06 18:20:00 |  | 0 | 653.284
2026-07-06 18:21:00 |  | 0 | 653.284
2026-07-06 18:22:00 |  | 0 | 653.284
2026-07-06 18:23:00 |  | 0 | 653.284
2026-07-06 18:24:00 |  | 0 | 653.176
2026-07-06 18:25:00 |  | 0 | 653.393
2026-07-06 18:26:00 |  | 0 | 653.176
2026-07-06 18:27:00 |  | 0 | 653.176
2026-07-06 18:28:00 |  | 0 | 653.176
2026-07-06 18:29:00 |  | 0 | 653.284
2026-07-06 18:30:00 |  | 0 | 653.284
2026-07-06 18:31:00 |  | 0 | 653.248
2026-07-06 18:32:00 |  | 0 | 653.248
2026-07-06 18:33:00 |  | 0 | 653.537
2026-07-06 18:34:00 |  | 0 | 653.103
2026-07-06 18:35:00 |  | 0 | 652.995
2026-07-06 18:36:00 |  | 0 | 653.103
2026-07-06 18:37:00 |  | 0 | 653.139
2026-07-06 18:38:00 |  | 0 | 653.031
2026-07-06 18:39:00 |  | 0 | 653.031
2026-07-06 18:40:00 |  | 0 | 652.814
2026-07-06 18:41:00 |  | 0 | 652.995
2026-07-06 18:42:00 |  | 0 | 652.886
2026-07-06 18:43:00 |  | 0 | 652.995
2026-07-06 18:44:00 |  | 0 | 652.633
2026-07-06 18:45:00 |  | 0 | 652.959
2026-07-06 18:46:00 |  | 0 | 652.959
2026-07-06 18:47:00 |  | 0 | 652.959
2026-07-06 18:48:00 |  | 0 | 652.814
2026-07-06 18:49:00 |  | 0 | 652.778
2026-07-06 18:50:00 |  | 0 | 652.561
2026-07-06 18:51:00 |  | 0 | 652.488
2026-07-06 18:52:00 |  | 0 | 652.959
2026-07-06 18:53:00 |  | 0 | 652.778
2026-07-06 18:54:00 |  | 0 | 652.959
2026-07-06 18:55:00 |  | 0 | 652.814
2026-07-06 18:56:00 |  | 0 | 652.705
2026-07-06 18:57:00 |  | 0 | 652.669
2026-07-06 18:58:00 |  | 0 | 652.669
2026-07-06 18:59:00 |  | 0 | 652.959
2026-07-06 19:00:00 |  | 0 | 652.669
2026-07-06 19:01:00 |  | 0 | 652.886
2026-07-06 19:02:00 |  | 0 | 652.271
2026-07-06 19:03:00 |  | 0 | 652.488
2026-07-06 19:04:00 |  | 0 | 652.525
2026-07-06 19:05:00 |  | 0 | 652.525
2026-07-06 19:06:00 |  | 0 | 652.959
2026-07-06 19:07:00 |  | 0 | 652.488
2026-07-06 19:08:00 |  | 0 | 652.561
2026-07-06 19:09:00 |  | 0 | 652.525
2026-07-06 19:10:00 |  | 0 | 652.416
2026-07-06 19:11:00 |  | 0 | 652.38
2026-07-06 19:12:00 |  | 0 | 652.561
2026-07-06 19:13:00 |  | 0 | 652.054
2026-07-06 19:14:00 |  | 0 | 652.344
2026-07-06 19:15:00 |  | 0 | 652.344
2026-07-06 19:16:00 |  | 0 | 652.416
2026-07-06 19:17:00 |  | 0 | 652.416
2026-07-06 19:18:00 |  | 0 | 652.054
2026-07-06 19:19:00 |  | 0 | 652.344
2026-07-06 19:20:00 |  | 0 | 651.946
2026-07-06 19:21:00 |  | 0 | 652.127
2026-07-06 19:22:00 |  | 0 | 652.235
2026-07-06 19:23:00 |  | 0 | 652.235
2026-07-06 19:24:00 |  | 0 | 651.946
2026-07-06 19:25:00 |  | 0 | 652.488
2026-07-06 19:26:00 |  | 0 | 652.127
2026-07-06 19:27:00 |  | 0 | 652.054
2026-07-06 19:28:00 |  | 0 | 651.982
2026-07-06 19:29:00 |  | 0 | 652.344
2026-07-06 19:30:00 |  | 0 | 652.091
2026-07-06 19:31:00 |  | 0 | 651.837
2026-07-06 19:32:00 |  | 0 | 651.62
2026-07-06 19:33:00 |  | 0 | 651.62
2026-07-06 19:34:00 |  | 0 | 651.709
2026-07-06 19:35:00 |  | 0 | 651.729
2026-07-06 19:36:00 |  | 0 | 651.982
2026-07-06 19:37:00 |  | 0 | 651.982
2026-07-06 19:38:00 |  | 0 | 651.837
2026-07-06 19:39:00 |  | 0 | 651.837
2026-07-06 19:40:00 |  | 0 | 651.765
2026-07-06 19:41:00 |  | 0 | 651.837
2026-07-06 19:42:00 |  | 0 | 651.837
2026-07-06 19:43:00 |  | 0 | 651.765
2026-07-06 19:44:00 |  | 0 | 651.946
2026-07-06 19:45:00 |  | 0 | 651.801
2026-07-06 19:46:00 |  | 0 | 651.801
2026-07-06 19:47:00 |  | 0 | 651.837
2026-07-06 19:48:00 |  | 0 | 651.91
2026-07-06 19:49:00 |  | 0 | 651.91
2026-07-06 19:50:00 |  | 0 | 651.657
2026-07-06 19:51:00 |  | 0 | 651.982
2026-07-06 19:52:00 |  | 0 | 652.054
2026-07-06 19:53:00 |  | 0 | 651.837
2026-07-06 19:54:00 |  | 0 | 652.054
2026-07-06 19:55:00 |  | 0 | 652.199
2026-07-06 19:56:00 |  | 0 | 651.946
2026-07-06 19:57:00 |  | 0 | 651.837
2026-07-06 19:58:00 |  | 0 | 651.91
2026-07-06 19:59:00 |  | 0 | 652.235
2026-07-06 20:00:00 |  | 0 | 651.801
2026-07-06 20:01:00 |  | 0 | 651.765
2026-07-06 20:02:00 |  | 0 | 651.765
2026-07-06 20:03:00 |  | 0 | 651.729
2026-07-06 20:04:00 |  | 0 | 651.729
2026-07-06 20:05:00 |  | 0 | 651.801
2026-07-06 20:06:00 |  | 0 | 651.729
2026-07-06 20:07:00 |  | 0 | 651.657
2026-07-06 20:08:00 |  | 0 | 651.765
2026-07-06 20:09:00 |  | 0 | 651.765
2026-07-06 20:10:00 |  | 0 | 651.62
2026-07-06 20:11:00 |  | 0 | 651.729
2026-07-06 20:12:00 |  | 0 | 651.657
2026-07-06 20:13:00 |  | 0 | 651.729
2026-07-06 20:14:00 |  | 0 | 651.62
2026-07-06 20:15:00 |  | 0 | 651.512
2026-07-06 20:16:00 |  | 0 | 651.512
2026-07-06 20:17:00 |  | 0 | 651.15
2026-07-06 20:18:00 |  | 0 | 651.512
2026-07-06 20:19:00 |  | 0 | 651.657
2026-07-06 20:20:00 |  | 0 | 651.512
2026-07-06 20:21:00 |  | 0 | 651.476
2026-07-06 20:22:00 |  | 0 | 651.367
2026-07-06 20:23:00 |  | 0 | 652.633
2026-07-06 20:24:00 |  | 0 | 652.488
2026-07-06 20:25:00 |  | 0 | 651.837
2026-07-06 20:26:00 |  | 0 | 651.765
2026-07-06 20:27:00 |  | 0 | 651.729
2026-07-06 20:28:00 |  | 0 | 651.62
2026-07-06 20:29:00 |  | 0 | 651.331
2026-07-06 20:30:00 |  | 0 | 651.584
2026-07-06 20:31:00 |  | 0 | 651.476
2026-07-06 20:32:00 |  | 0 | 651.512
2026-07-06 20:33:00 |  | 0 | 651.512
2026-07-06 20:34:00 |  | 0 | 651.44
2026-07-06 20:36:00 |  | 0 | 651.512
2026-07-06 20:37:00 |  | 0 | 651.295
2026-07-06 20:38:00 |  | 0 | 651.295
2026-07-06 20:39:00 |  | 0 | 651.295
2026-07-06 20:40:00 |  | 0 | 651.15
2026-07-06 20:41:00 |  | 0 | 651.186
2026-07-06 20:42:00 |  | 0 | 651.078
2026-07-06 20:43:00 |  | 0 | 651.15
2026-07-06 20:44:00 |  | 0 | 651.15
2026-07-06 20:45:00 |  | 0 | 651.15
2026-07-06 20:46:00 |  | 0 | 651.078
2026-07-06 20:47:00 |  | 0 | 651.042
2026-07-06 20:48:00 |  | 0 | 651.15
2026-07-06 20:49:00 |  | 0 | 651.005
2026-07-06 20:50:00 |  | 0 | 651.005
2026-07-06 20:51:00 |  | 0 | 651.367
2026-07-06 20:52:00 |  | 0 | 650.68
2026-07-06 20:53:00 |  | 0 | 650.861
2026-07-06 20:54:00 |  | 0 | 650.861
2026-07-06 20:55:00 |  | 0 | 651.186
2026-07-06 20:56:00 |  | 0 | 650.861
2026-07-06 20:57:00 |  | 0 | 650.861
2026-07-06 20:58:00 |  | 0 | 650.788
2026-07-06 20:59:00 |  | 0 | 650.897
2026-07-06 21:00:00 |  | 0 | 651.042
2026-07-06 21:01:00 |  | 0 | 650.861
2026-07-06 21:02:00 |  | 0 | 650.716
2026-07-06 21:03:00 |  | 0 | 650.788
2026-07-06 21:04:00 |  | 0 | 650.861
2026-07-06 21:05:00 |  | 0 | 650.716
2026-07-06 21:06:00 |  | 0 | 650.716
2026-07-06 21:07:00 |  | 0 | 650.318
2026-07-06 21:08:00 |  | 0 | 650.463
2026-07-06 21:09:00 |  | 0 | 650.788
2026-07-06 21:10:00 |  | 0 | 650.391
2026-07-06 21:11:00 |  | 0 | 650.608
2026-07-06 21:12:00 |  | 0 | 650.608
2026-07-06 21:13:00 |  | 0 | 650.861
2026-07-06 21:14:00 |  | 0 | 650.752
2026-07-06 21:15:00 |  | 0 | 650.318
2026-07-06 21:16:00 |  | 0 | 650.174
2026-07-06 21:17:00 |  | 0 | 650.463
2026-07-06 21:18:00 |  | 0 | 650.174
2026-07-06 21:19:00 |  | 0 | 650.318
2026-07-06 21:20:00 |  | 0 | 650.101
2026-07-06 21:21:00 |  | 0 | 650.427
2026-07-06 21:22:00 |  | 0 | 650.788
2026-07-06 21:23:00 |  | 0 | 650.427
2026-07-06 21:24:00 |  | 0 | 649.993
2026-07-06 21:25:00 |  | 0 | 649.993
2026-07-06 21:26:00 |  | 0 | 649.993
2026-07-06 21:27:00 |  | 0 | 650.391
2026-07-06 21:28:00 |  | 0 | 650.391
2026-07-06 21:29:00 |  | 0 | 650.282
2026-07-06 21:30:00 |  | 0 | 650.137
2026-07-06 21:31:00 |  | 0 | 650.137
2026-07-06 21:32:00 |  | 0 | 650.174
2026-07-06 21:33:00 |  | 0 | 650.174
2026-07-06 21:34:00 |  | 0 | 650.137
2026-07-06 21:35:00 |  | 0 | 650.029
2026-07-06 21:36:00 |  | 0 | 650.246
2026-07-06 21:37:00 |  | 0 | 649.957
2026-07-06 21:38:00 |  | 0 | 649.993
2026-07-06 21:39:00 |  | 0 | 649.848
2026-07-06 21:40:00 |  | 0 | 649.884
2026-07-06 21:41:00 |  | 0 | 649.884
2026-07-06 21:42:00 |  | 0 | 650.101
2026-07-06 21:43:00 |  | 0 | 649.884
2026-07-06 21:44:00 |  | 0 | 649.631
2026-07-06 21:45:00 |  | 0 | 650.174
2026-07-06 21:46:00 |  | 0 | 649.993
2026-07-06 21:47:00 |  | 0 | 649.74
2026-07-06 21:48:00 |  | 0 | 649.703
2026-07-06 21:49:00 |  | 0 | 649.812
2026-07-06 21:50:00 |  | 0 | 649.631
2026-07-06 21:51:00 |  | 0 | 649.848
2026-07-06 21:52:00 |  | 0 | 649.884
2026-07-06 21:53:00 |  | 0 | 649.559
2026-07-06 21:54:00 |  | 0 | 649.559
2026-07-06 21:55:00 |  | 0 | 649.559
2026-07-06 21:56:00 |  | 0 | 649.667
2026-07-06 21:57:00 |  | 0 | 649.523
2026-07-06 21:58:00 |  | 0 | 649.559
2026-07-06 21:59:00 |  | 0 | 649.559
2026-07-06 22:00:00 |  | 0 | 649.559
2026-07-06 22:01:00 |  | 0 | 649.233
2026-07-06 22:02:00 |  | 0 | 649.523
2026-07-06 22:03:00 |  | 0 | 649.486
2026-07-06 22:04:00 |  | 0 | 649.523
2026-07-06 22:05:00 |  | 0 | 649.414
2026-07-06 22:06:00 |  | 0 | 649.523
2026-07-06 22:07:00 |  | 0 | 649.486
2026-07-06 22:08:00 |  | 0 | 649.378
2026-07-06 22:09:00 |  | 0 | 649.414
2026-07-06 22:10:00 |  | 0 | 649.486
2026-07-06 22:11:00 |  | 0 | 649.342
2026-07-06 22:12:00 |  | 0 | 649.269
2026-07-06 22:13:00 |  | 0 | 649.233
2026-07-06 22:14:00 |  | 0 | 649.559
2026-07-06 22:15:00 |  | 0 | 649.197
2026-07-06 22:16:00 |  | 0 | 648.799
2026-07-06 22:17:00 |  | 0 | 649.125
2026-07-06 22:18:00 |  | 0 | 649.089
2026-07-06 22:19:00 |  | 0 | 649.089
2026-07-06 22:20:00 |  | 0 | 649.089
2026-07-06 22:21:00 |  | 0 | 649.125
2026-07-06 22:22:00 |  | 0 | 649.052
2026-07-06 22:23:00 |  | 0 | 648.98
2026-07-06 22:24:00 |  | 0 | 648.98
2026-07-06 22:25:00 |  | 0 | 648.908
2026-07-06 22:26:00 |  | 0 | 649.052
2026-07-06 22:27:00 |  | 0 | 648.98
2026-07-06 22:28:00 |  | 0 | 648.944
2026-07-06 22:29:00 |  | 0 | 648.835
2026-07-06 22:30:00 |  | 0 | 648.944
2026-07-06 22:31:00 |  | 0 | 648.944
2026-07-06 22:32:00 |  | 0 | 648.98
2026-07-06 22:33:00 |  | 0 | 649.052
2026-07-06 22:34:00 |  | 0 | 649.052
2026-07-06 22:35:00 |  | 0 | 649.197
2026-07-06 22:36:00 |  | 0 | 648.98
2026-07-06 22:37:00 |  | 0 | 648.944
2026-07-06 22:38:00 |  | 0 | 649.052
2026-07-06 22:39:00 |  | 0 | 648.582
2026-07-06 22:40:00 |  | 0 | 648.799
2026-07-06 22:41:00 |  | 0 | 648.763
2026-07-06 22:42:00 |  | 0 | 648.944
2026-07-06 22:43:00 |  | 0 | 648.655
2026-07-06 22:44:00 |  | 0 | 648.618
2026-07-06 22:45:00 |  | 0 | 648.691
2026-07-06 22:46:00 |  | 0 | 648.655
2026-07-06 22:47:00 |  | 0 | 648.582
2026-07-06 22:48:00 |  | 0 | 648.582
2026-07-06 22:49:00 |  | 0 | 648.293
2026-07-06 22:50:00 |  | 0 | 648.474
2026-07-06 22:51:00 |  | 0 | 648.51
2026-07-06 22:52:00 |  | 0 | 648.474
2026-07-06 22:53:00 |  | 0 | 648.618
2026-07-06 22:54:00 |  | 0 | 648.474
2026-07-06 22:55:00 |  | 0 | 648.582
2026-07-06 22:56:00 |  | 0 | 648.438
2026-07-06 22:57:00 |  | 0 | 648.474
2026-07-06 22:58:00 |  | 0 | 648.98
2026-07-06 22:59:00 |  | 0 | 648.474
2026-07-06 23:00:00 |  | 0 | 648.329
2026-07-06 23:01:00 |  | 0 | 648.582
2026-07-06 23:02:00 |  | 0 | 648.329
2026-07-06 23:03:00 |  | 0 | 648.22
2026-07-06 23:04:00 |  | 0 | 648.293
2026-07-06 23:05:00 |  | 0 | 648.22
2026-07-06 23:06:00 |  | 0 | 648.293
2026-07-06 23:07:00 |  | 0 | 648.22
2026-07-06 23:08:00 |  | 0 | 648.184
2026-07-06 23:09:00 |  | 0 | 648.22
2026-07-06 23:10:00 |  | 0 | 648.184
2026-07-06 23:11:00 |  | 0 | 648.184
2026-07-06 23:12:00 |  | 0 | 648.076
2026-07-06 23:13:00 |  | 0 | 648.076
2026-07-06 23:14:00 |  | 0 | 648.148
2026-07-06 23:15:00 |  | 0 | 648.04
2026-07-06 23:16:00 |  | 0 | 648.04
2026-07-06 23:17:00 |  | 0 | 647.931
2026-07-06 23:18:00 |  | 0 | 648.04
2026-07-06 23:19:00 |  | 0 | 648.003
2026-07-06 23:20:00 |  | 0 | 647.714
2026-07-06 23:21:00 |  | 0 | 648.003
2026-07-06 23:22:00 |  | 0 | 648.04
2026-07-06 23:23:00 |  | 0 | 647.895
2026-07-06 23:24:00 |  | 0 | 648.003
2026-07-06 23:25:00 |  | 0 | 647.931
2026-07-06 23:26:00 |  | 0 | 647.786
2026-07-06 23:27:00 |  | 0 | 647.931
2026-07-06 23:28:00 |  | 0 | 647.895
2026-07-06 23:29:00 |  | 0 | 647.895
2026-07-06 23:30:00 |  | 0 | 648.184
2026-07-06 23:31:00 |  | 0 | 647.786
2026-07-06 23:32:00 |  | 0 | 648.076
2026-07-06 23:33:00 |  | 0 | 647.786
2026-07-06 23:34:00 |  | 0 | 647.786
2026-07-06 23:35:00 |  | 0 | 647.642
2026-07-06 23:36:00 |  | 0 | 647.316
2026-07-06 23:37:00 |  | 0 | 647.75
2026-07-06 23:38:00 |  | 0 | 647.642
2026-07-06 23:39:00 |  | 0 | 647.895
2026-07-06 23:40:00 |  | 0 | 647.389
2026-07-06 23:41:00 |  | 0 | 647.642
2026-07-06 23:42:00 |  | 0 | 647.75
2026-07-06 23:43:00 |  | 0 | 647.714
2026-07-06 23:44:00 |  | 0 | 647.606
2026-07-06 23:45:00 |  | 0 | 647.569
2026-07-06 23:46:00 |  | 0 | 647.569
2026-07-06 23:47:00 |  | 0 | 647.461
2026-07-06 23:48:00 |  | 0 | 647.569
2026-07-06 23:49:00 |  | 0 | 647.533
2026-07-06 23:50:00 |  | 0 | 647.569
2026-07-06 23:51:00 |  | 0 | 647.569
2026-07-06 23:52:00 |  | 0 | 647.606
2026-07-06 23:53:00 |  | 0 | 647.28
2026-07-06 23:54:00 |  | 0 | 647.425
2026-07-06 23:55:00 |  | 0 | 647.28
2026-07-06 23:56:00 |  | 0 | 647.425
2026-07-06 23:57:00 |  | 0 | 647.533
2026-07-06 23:58:00 |  | 0 | 647.425
2026-07-06 23:59:00 |  | 0 | 647.533
2026-07-07 00:00:00 |  | 0 | 647.316
2026-07-07 00:01:00 |  | 0 | 647.389
2026-07-07 00:02:00 |  | 0 | 647.244
2026-07-07 00:03:00 |  | 0 | 647.569
2026-07-07 00:04:00 |  | 0 | 647.027
2026-07-07 00:05:00 |  | 0 | 647.461
2026-07-07 00:06:00 |  | 0 | 647.027
2026-07-07 00:07:00 |  | 0 | 647.244
2026-07-07 00:08:00 |  | 0 | 647.172
2026-07-07 00:09:00 |  | 0 | 647.099
2026-07-07 00:10:00 |  | 0 | 647.172
2026-07-07 00:11:00 |  | 0 | 647.172
2026-07-07 00:12:00 |  | 0 | 647.172
2026-07-07 00:13:00 |  | 0 | 646.81
2026-07-07 00:14:00 |  | 0 | 647.425
2026-07-07 00:15:00 |  | 0 | 647.135
2026-07-07 00:16:00 |  | 0 | 647.135
2026-07-07 00:17:00 |  | 0 | 647.135
2026-07-07 00:18:00 |  | 0 | 647.425
2026-07-07 00:19:00 |  | 0 | 647.099
2026-07-07 00:20:00 |  | 0 | 647.027
2026-07-07 00:21:00 |  | 0 | 647.027
2026-07-07 00:22:00 |  | 0 | 647.027
2026-07-07 00:23:00 |  | 0 | 646.955
2026-07-07 00:24:00 |  | 0 | 646.991
2026-07-07 00:25:00 |  | 0 | 646.991
2026-07-07 00:26:00 |  | 0 | 646.991
2026-07-07 00:27:00 |  | 0 | 647.135
2026-07-07 00:28:00 |  | 0 | 646.701
2026-07-07 00:29:00 |  | 0 | 646.846
2026-07-07 00:30:00 |  | 0 | 646.882
2026-07-07 00:31:00 |  | 0 | 646.738
2026-07-07 00:32:00 |  | 0 | 646.701
2026-07-07 00:33:00 |  | 0 | 646.81
2026-07-07 00:34:00 |  | 0 | 646.484
2026-07-07 00:35:00 |  | 0 | 646.557
2026-07-07 00:36:00 |  | 0 | 647.027
2026-07-07 00:37:00 |  | 0 | 646.412
2026-07-07 00:38:00 |  | 0 | 646.882
2026-07-07 00:39:00 |  | 0 | 646.81
2026-07-07 00:40:00 |  | 0 | 646.882
2026-07-07 00:41:00 |  | 0 | 646.701
2026-07-07 00:42:00 |  | 0 | 646.665
2026-07-07 00:43:00 |  | 0 | 646.665
2026-07-07 00:44:00 |  | 0 | 646.557
2026-07-07 00:45:00 |  | 0 | 646.665
2026-07-07 00:46:00 |  | 0 | 646.34
2026-07-07 00:47:00 |  | 0 | 646.557
2026-07-07 00:48:00 |  | 0 | 646.521
2026-07-07 00:49:00 |  | 0 | 646.521
2026-07-07 00:50:00 |  | 0 | 646.484
2026-07-07 00:51:00 |  | 0 | 646.557
2026-07-07 00:52:00 |  | 0 | 646.376
2026-07-07 00:53:00 |  | 0 | 646.123
2026-07-07 00:54:00 |  | 0 | 646.412
2026-07-07 00:55:00 |  | 0 | 646.376
2026-07-07 00:56:00 |  | 0 | 646.376
2026-07-07 00:57:00 |  | 0 | 646.412
2026-07-07 00:58:00 |  | 0 | 646.34
2026-07-07 00:59:00 |  | 0 | 646.484
2026-07-07 01:00:00 |  | 0 | 646.412
2026-07-07 01:01:00 |  | 0 | 646.34
2026-07-07 01:02:00 |  | 0 | 646.195
2026-07-07 01:03:00 |  | 0 | 646.376
2026-07-07 01:04:00 |  | 0 | 646.34
2026-07-07 01:05:00 |  | 0 | 646.267
2026-07-07 01:06:00 |  | 0 | 646.34
2026-07-07 01:07:00 |  | 0 | 646.267
2026-07-07 01:08:00 |  | 0 | 646.231
2026-07-07 01:09:00 |  | 0 | 646.412
2026-07-07 01:10:00 |  | 0 | 646.34
2026-07-07 01:11:00 |  | 0 | 646.231
2026-07-07 01:12:00 |  | 0 | 646.267
2026-07-07 01:13:00 |  | 0 | 646.123
2026-07-07 01:14:00 |  | 0 | 645.833
2026-07-07 01:15:00 |  | 0 | 646.484
2026-07-07 01:16:00 |  | 0 | 646.05
2026-07-07 01:17:00 |  | 0 | 645.797
2026-07-07 01:18:00 |  | 0 | 646.231
2026-07-07 01:19:00 |  | 0 | 645.761
2026-07-07 01:20:00 |  | 0 | 646.086
2026-07-07 01:21:00 |  | 0 | 645.978
2026-07-07 01:22:00 |  | 0 | 646.376
2026-07-07 01:23:00 |  | 0 | 645.942
2026-07-07 01:24:00 |  | 0 | 645.942
2026-07-07 01:25:00 |  | 0 | 645.942
2026-07-07 01:26:00 |  | 0 | 645.978
2026-07-07 01:27:00 |  | 0 | 645.906
2026-07-07 01:28:00 |  | 0 | 645.942
2026-07-07 01:29:00 |  | 0 | 645.833
2026-07-07 01:30:00 |  | 0 | 645.833
2026-07-07 01:31:00 |  | 0 | 645.761
2026-07-07 01:32:00 |  | 0 | 645.761
2026-07-07 01:33:00 |  | 0 | 645.978
2026-07-07 01:34:00 |  | 0 | 645.689
2026-07-07 01:35:00 |  | 0 | 645.942
2026-07-07 01:36:00 |  | 0 | 646.123
2026-07-07 01:37:00 |  | 0 | 645.797
2026-07-07 01:38:00 |  | 0 | 645.797
2026-07-07 01:39:00 |  | 0 | 645.761
2026-07-07 01:40:00 |  | 0 | 645.761
2026-07-07 01:41:00 |  | 0 | 645.761
2026-07-07 01:42:00 |  | 0 | 645.327
2026-07-07 01:43:00 |  | 0 | 645.689
2026-07-07 01:44:00 |  | 0 | 645.652
2026-07-07 01:45:00 |  | 0 | 645.689
2026-07-07 01:46:00 |  | 0 | 645.689
2026-07-07 01:47:00 |  | 0 | 645.689
2026-07-07 01:48:00 |  | 0 | 645.652
2026-07-07 01:49:00 |  | 0 | 645.978
2026-07-07 01:50:00 |  | 0 | 645.544
2026-07-07 01:51:00 |  | 0 | 645.689
2026-07-07 01:52:00 |  | 0 | 645.508
2026-07-07 01:53:00 |  | 0 | 645.508
2026-07-07 01:54:00 |  | 0 | 646.086
2026-07-07 01:55:00 |  | 0 | 645.544
2026-07-07 01:56:00 |  | 0 | 645.327
2026-07-07 01:57:00 |  | 0 | 645.616
2026-07-07 01:58:00 |  | 0 | 645.544
2026-07-07 01:59:00 |  | 0 | 645.038
2026-07-07 02:00:00 |  | 0 | 645.544
2026-07-07 02:01:00 |  | 0 | 645.435
2026-07-07 02:02:00 |  | 0 | 645.435
2026-07-07 02:03:00 |  | 0 | 645.327
2026-07-07 02:04:00 |  | 0 | 645.146
2026-07-07 02:05:00 |  | 0 | 645.001
2026-07-07 02:06:00 |  | 0 | 645.218
2026-07-07 02:07:00 |  | 0 | 645.001
2026-07-07 02:08:00 |  | 0 | 645.218
2026-07-07 02:09:00 |  | 0 | 645.291
2026-07-07 02:10:00 |  | 0 | 645.472
2026-07-07 02:11:00 |  | 0 | 645.218
2026-07-07 02:12:00 |  | 0 | 645.291
2026-07-07 02:13:00 |  | 0 | 645.218
2026-07-07 02:14:00 |  | 0 | 645.472
2026-07-07 02:15:00 |  | 0 | 645.291
2026-07-07 02:16:00 |  | 0 | 645.218
2026-07-07 02:17:00 |  | 0 | 645.291
2026-07-07 02:18:00 |  | 0 | 644.893
2026-07-07 02:19:00 |  | 0 | 645.074
2026-07-07 02:20:00 |  | 0 | 645.146
2026-07-07 02:21:00 |  | 0 | 645.146
2026-07-07 02:22:00 |  | 0 | 644.929
2026-07-07 02:23:00 |  | 0 | 645.363
2026-07-07 02:24:00 |  | 0 | 645.363
2026-07-07 02:25:00 |  | 0 | 644.929
2026-07-07 02:26:00 |  | 0 | 645.038
2026-07-07 02:27:00 |  | 0 | 644.893
2026-07-07 02:28:00 |  | 0 | 645.291
2026-07-07 02:29:00 |  | 0 | 645.001
2026-07-07 02:30:00 |  | 0 | 645.074
2026-07-07 02:31:00 |  | 0 | 645.291
2026-07-07 02:32:00 |  | 0 | 645.038
2026-07-07 02:33:00 |  | 0 | 645.001
2026-07-07 02:34:00 |  | 0 | 644.893
2026-07-07 02:35:00 |  | 0 | 644.893
2026-07-07 02:36:00 |  | 0 | 644.748
2026-07-07 02:37:00 |  | 0 | 644.857
2026-07-07 02:38:00 |  | 0 | 644.893
2026-07-07 02:39:00 |  | 0 | 644.64
2026-07-07 02:40:00 |  | 0 | 645.074
2026-07-07 02:41:00 |  | 0 | 644.64
2026-07-07 02:42:00 |  | 0 | 644.857
2026-07-07 02:43:00 |  | 0 | 644.857
2026-07-07 02:44:00 |  | 0 | 644.604
2026-07-07 02:45:00 |  | 0 | 644.784
2026-07-07 02:46:00 |  | 0 | 645.182
2026-07-07 02:47:00 |  | 0 | 645.001
2026-07-07 02:48:00 |  | 0 | 644.423
2026-07-07 02:49:00 |  | 0 | 644.459
2026-07-07 02:50:00 |  | 0 | 644.64
2026-07-07 02:51:00 |  | 0 | 644.387
2026-07-07 02:52:00 |  | 0 | 644.748
2026-07-07 02:53:00 |  | 0 | 644.64
2026-07-07 02:54:00 |  | 0 | 644.748
2026-07-07 02:55:00 |  | 0 | 644.64
2026-07-07 02:56:00 |  | 0 | 644.893
2026-07-07 02:57:00 |  | 0 | 644.567
2026-07-07 02:58:00 |  | 0 | 644.712
2026-07-07 02:59:00 |  | 0 | 644.604
2026-07-07 03:00:00 |  | 0 | 644.459
2026-07-07 03:01:00 |  | 0 | 644.423
2026-07-07 03:02:00 |  | 0 | 644.495
2026-07-07 03:03:00 |  | 0 | 644.133
2026-07-07 03:04:00 |  | 0 | 644.423
2026-07-07 03:05:00 |  | 0 | 644.387
2026-07-07 03:06:00 |  | 0 | 644.387
2026-07-07 03:07:00 |  | 0 | 644.712
2026-07-07 03:08:00 |  | 0 | 644.423
2026-07-07 03:09:00 |  | 0 | 644.423
2026-07-07 03:10:00 |  | 0 | 644.242
2026-07-07 03:11:00 |  | 0 | 644.242
2026-07-07 03:12:00 |  | 0 | 644.242
2026-07-07 03:13:00 |  | 0 | 644.278
2026-07-07 03:14:00 |  | 0 | 644.314
2026-07-07 03:15:00 |  | 0 | 644.495
2026-07-07 03:16:00 |  | 0 | 644.133
2026-07-07 03:17:00 |  | 0 | 644.17
2026-07-07 03:18:00 |  | 0 | 644.133
2026-07-07 03:19:00 |  | 0 | 643.953
2026-07-07 03:20:00 |  | 0 | 644.097
2026-07-07 03:21:00 |  | 0 | 644.133
2026-07-07 03:22:00 |  | 0 | 644.242
2026-07-07 03:23:00 |  | 0 | 644.17
2026-07-07 03:24:00 |  | 0 | 644.604
2026-07-07 03:25:00 |  | 0 | 644.133
2026-07-07 03:26:00 |  | 0 | 644.097
2026-07-07 03:27:00 |  | 0 | 643.989
2026-07-07 03:28:00 |  | 0 | 643.989
2026-07-07 03:29:00 |  | 0 | 643.88
2026-07-07 03:30:00 |  | 0 | 644.097
2026-07-07 03:31:00 |  | 0 | 644.133
2026-07-07 03:32:00 |  | 0 | 644.097
2026-07-07 03:33:00 |  | 0 | 643.88
2026-07-07 03:34:00 |  | 0 | 643.518
2026-07-07 03:35:00 |  | 0 | 643.88
2026-07-07 03:36:00 |  | 0 | 643.88
2026-07-07 03:37:00 |  | 0 | 643.844
2026-07-07 03:38:00 |  | 0 | 643.844
2026-07-07 03:39:00 |  | 0 | 643.808
2026-07-07 03:40:00 |  | 0 | 643.844
2026-07-07 03:41:00 |  | 0 | 643.736
2026-07-07 03:42:00 |  | 0 | 644.025
2026-07-07 03:43:00 |  | 0 | 643.555
2026-07-07 03:44:00 |  | 0 | 643.88
2026-07-07 03:45:00 |  | 0 | 643.88
2026-07-07 03:46:00 |  | 0 | 643.88
2026-07-07 03:47:00 |  | 0 | 643.736
2026-07-07 03:48:00 |  | 0 | 643.844
2026-07-07 03:49:00 |  | 0 | 643.663
2026-07-07 03:50:00 |  | 0 | 644.097
2026-07-07 03:51:00 |  | 0 | 643.736
2026-07-07 03:52:00 |  | 0 | 643.591
2026-07-07 03:53:00 |  | 0 | 643.518
2026-07-07 03:54:00 |  | 0 | 643.699
2026-07-07 03:55:00 |  | 0 | 643.663
2026-07-07 03:56:00 |  | 0 | 643.953
2026-07-07 03:57:00 |  | 0 | 643.699
2026-07-07 03:58:00 |  | 0 | 643.663
2026-07-07 03:59:00 |  | 0 | 643.446
2026-07-07 04:00:00 |  | 0 | 643.41
2026-07-07 04:01:00 |  | 0 | 643.518
2026-07-07 04:02:00 |  | 0 | 643.555
2026-07-07 04:03:00 |  | 0 | 643.229
2026-07-07 04:04:00 |  | 0 | 643.844
2026-07-07 04:05:00 |  | 0 | 643.446
2026-07-07 04:06:00 |  | 0 | 643.555
2026-07-07 04:07:00 |  | 0 | 643.518
2026-07-07 04:08:00 |  | 0 | 643.736
2026-07-07 04:09:00 |  | 0 | 643.41
2026-07-07 04:10:00 |  | 0 | 643.446
2026-07-07 04:11:00 |  | 0 | 643.446
2026-07-07 04:12:00 |  | 0 | 643.374
2026-07-07 04:13:00 |  | 0 | 643.41
2026-07-07 04:14:00 |  | 0 | 643.338
2026-07-07 04:15:00 |  | 0 | 643.41
2026-07-07 04:16:00 |  | 0 | 643.41
2026-07-07 04:17:00 |  | 0 | 643.41
2026-07-07 04:18:00 |  | 0 | 643.265
2026-07-07 04:19:00 |  | 0 | 643.229
2026-07-07 04:20:00 |  | 0 | 643.193
2026-07-07 04:21:00 |  | 0 | 643.229
2026-07-07 04:22:00 |  | 0 | 643.446
2026-07-07 04:23:00 |  | 0 | 643.265
2026-07-07 04:24:00 |  | 0 | 643.338
2026-07-07 04:25:00 |  | 0 | 642.904
2026-07-07 04:26:00 |  | 0 | 643.084
2026-07-07 04:27:00 |  | 0 | 642.976
2026-07-07 04:28:00 |  | 0 | 643.446
2026-07-07 04:29:00 |  | 0 | 643.048
2026-07-07 04:30:00 |  | 0 | 643.265
2026-07-07 04:31:00 |  | 0 | 643.193
2026-07-07 04:32:00 |  | 0 | 642.904
2026-07-07 04:33:00 |  | 0 | 643.121
2026-07-07 04:34:00 |  | 0 | 643.229
2026-07-07 04:35:00 |  | 0 | 642.976
2026-07-07 04:36:00 |  | 0 | 642.94
2026-07-07 04:37:00 |  | 0 | 642.94
2026-07-07 04:38:00 |  | 0 | 642.94
2026-07-07 04:39:00 |  | 0 | 642.976
2026-07-07 04:40:00 |  | 0 | 642.94
2026-07-07 04:41:00 |  | 0 | 642.94
2026-07-07 04:42:00 |  | 0 | 642.795
2026-07-07 04:43:00 |  | 0 | 643.265
2026-07-07 04:44:00 |  | 0 | 642.795
2026-07-07 04:45:00 |  | 0 | 642.506
2026-07-07 04:46:00 |  | 0 | 643.084
2026-07-07 04:47:00 |  | 0 | 642.614
2026-07-07 04:48:00 |  | 0 | 642.94
2026-07-07 04:49:00 |  | 0 | 642.831
2026-07-07 04:50:00 |  | 0 | 642.976
2026-07-07 04:51:00 |  | 0 | 642.759
2026-07-07 04:52:00 |  | 0 | 642.65
2026-07-07 04:53:00 |  | 0 | 642.795
2026-07-07 04:54:00 |  | 0 | 642.831
2026-07-07 04:55:00 |  | 0 | 642.506
2026-07-07 04:56:00 |  | 0 | 642.795
2026-07-07 04:57:00 |  | 0 | 642.687
2026-07-07 04:58:00 |  | 0 | 642.94
2026-07-07 04:59:00 |  | 0 | 642.759
2026-07-07 05:00:00 |  | 0 | 642.65
2026-07-07 05:01:00 |  | 0 | 642.542
2026-07-07 05:02:00 |  | 0 | 642.47
2026-07-07 05:03:00 |  | 0 | 642.289
2026-07-07 05:04:00 |  | 0 | 642.506
2026-07-07 05:05:00 |  | 0 | 643.084
2026-07-07 05:06:00 |  | 0 | 642.614
2026-07-07 05:07:00 |  | 0 | 642.506
2026-07-07 05:08:00 |  | 0 | 642.47
2026-07-07 05:09:00 |  | 0 | 642.542
2026-07-07 05:10:00 |  | 0 | 642.397
2026-07-07 05:11:00 |  | 0 | 642.506
2026-07-07 05:12:00 |  | 0 | 642.542
2026-07-07 05:13:00 |  | 0 | 642.65
2026-07-07 05:14:00 |  | 0 | 642.506
2026-07-07 05:15:00 |  | 0 | 642.506
2026-07-07 05:16:00 |  | 0 | 642.47
2026-07-07 05:17:00 |  | 0 | 642.506
2026-07-07 05:18:00 |  | 0 | 642.397
2026-07-07 05:19:00 |  | 0 | 642.361
2026-07-07 05:20:00 |  | 0 | 642.47
2026-07-07 05:21:00 |  | 0 | 642.397
2026-07-07 05:22:00 |  | 0 | 642.47
2026-07-07 05:23:00 |  | 0 | 642.397
2026-07-07 05:24:00 |  | 0 | 642.397
2026-07-07 05:25:00 |  | 0 | 642.325
2026-07-07 05:26:00 |  | 0 | 642.289
2026-07-07 05:27:00 |  | 0 | 642.759
2026-07-07 05:28:00 |  | 0 | 642.325
2026-07-07 05:29:00 |  | 0 | 642.614
2026-07-07 05:30:00 |  | 0 | 642.325
2026-07-07 05:31:00 |  | 0 | 642.325
2026-07-07 05:32:00 |  | 0 | 642.289
2026-07-07 05:33:00 |  | 0 | 642.289
2026-07-07 05:34:00 |  | 0 | 642.65
2026-07-07 05:35:00 |  | 0 | 641.927
2026-07-07 05:36:00 |  | 0 | 642.144
2026-07-07 05:37:00 |  | 0 | 642.216
2026-07-07 05:38:00 |  | 0 | 642.18
2026-07-07 05:39:00 |  | 0 | 642.072
2026-07-07 05:40:00 |  | 0 | 641.927
2026-07-07 05:41:00 |  | 0 | 642.18
2026-07-07 05:42:00 |  | 0 | 642.072
2026-07-07 05:43:00 |  | 0 | 642.18
2026-07-07 05:44:00 |  | 0 | 642.036
2026-07-07 05:45:00 |  | 0 | 641.782
2026-07-07 05:46:00 |  | 0 | 642.361
2026-07-07 05:47:00 |  | 0 | 642.325
2026-07-07 05:48:00 |  | 0 | 641.999
2026-07-07 05:49:00 |  | 0 | 641.999
2026-07-07 05:50:00 |  | 0 | 641.71
2026-07-07 05:51:00 |  | 0 | 641.927
2026-07-07 05:52:00 |  | 0 | 642.072
2026-07-07 05:53:00 |  | 0 | 641.999
2026-07-07 05:54:00 |  | 0 | 642.18
2026-07-07 05:55:00 |  | 0 | 641.855
2026-07-07 05:56:00 |  | 0 | 641.891
2026-07-07 05:57:00 |  | 0 | 641.855
2026-07-07 05:58:00 |  | 0 | 641.927
2026-07-07 05:59:00 |  | 0 | 641.855
2026-07-07 06:00:00 |  | 0 | 641.746
2026-07-07 06:01:00 |  | 0 | 641.638
2026-07-07 06:02:00 |  | 0 | 641.927
2026-07-07 06:03:00 |  | 0 | 641.891
2026-07-07 06:04:00 |  | 0 | 641.891
2026-07-07 06:05:00 |  | 0 | 641.782
2026-07-07 06:06:00 |  | 0 | 641.746
2026-07-07 06:07:00 |  | 0 | 641.782
2026-07-07 06:08:00 |  | 0 | 641.746
2026-07-07 06:09:00 |  | 0 | 641.782
2026-07-07 06:10:00 |  | 0 | 641.493
2026-07-07 06:11:00 |  | 0 | 641.746
2026-07-07 06:12:00 |  | 0 | 641.71
2026-07-07 06:13:00 |  | 0 | 641.602
2026-07-07 06:14:00 |  | 0 | 641.746
2026-07-07 06:15:00 |  | 0 | 641.638
2026-07-07 06:16:00 |  | 0 | 641.312
2026-07-07 06:17:00 |  | 0 | 641.602
2026-07-07 06:18:00 |  | 0 | 641.746
2026-07-07 06:19:00 |  | 0 | 641.602
2026-07-07 06:20:00 |  | 0 | 641.999
2026-07-07 06:21:00 |  | 0 | 641.565
2026-07-07 06:22:00 |  | 0 | 641.638
2026-07-07 06:23:00 |  | 0 | 641.71
2026-07-07 06:24:00 |  | 0 | 641.457
2026-07-07 06:25:00 |  | 0 | 641.348
2026-07-07 06:26:00 |  | 0 | 641.421
2026-07-07 06:27:00 |  | 0 | 641.276
2026-07-07 06:28:00 |  | 0 | 641.421
2026-07-07 06:29:00 |  | 0 | 641.312
2026-07-07 06:30:00 |  | 0 | 641.24
2026-07-07 06:31:00 |  | 0 | 641.276
2026-07-07 06:32:00 |  | 0 | 641.276
2026-07-07 06:33:00 |  | 0 | 641.348
2026-07-07 06:34:00 |  | 0 | 640.987
2026-07-07 06:35:00 |  | 0 | 641.421
2026-07-07 06:36:00 |  | 0 | 641.312
2026-07-07 06:37:00 |  | 0 | 641.457
2026-07-07 06:38:00 |  | 0 | 641.348
2026-07-07 06:39:00 |  | 0 | 641.276
2026-07-07 06:40:00 |  | 0 | 641.023
2026-07-07 06:41:00 |  | 0 | 640.878
2026-07-07 06:42:00 |  | 0 | 641.421
2026-07-07 06:43:00 |  | 0 | 641.168
2026-07-07 06:44:00 |  | 0 | 641.095
2026-07-07 06:45:00 |  | 0 | 641.131
2026-07-07 06:46:00 |  | 0 | 641.095
2026-07-07 06:47:00 |  | 0 | 641.131
2026-07-07 06:48:00 |  | 0 | 641.131
2026-07-07 06:49:00 |  | 0 | 641.131
2026-07-07 06:50:00 |  | 0 | 641.638
2026-07-07 06:51:00 |  | 0 | 641.276
2026-07-07 06:52:00 |  | 0 | 641.095
2026-07-07 06:53:00 |  | 0 | 641.131
2026-07-07 06:54:00 |  | 0 | 641.095
2026-07-07 06:55:00 |  | 0 | 641.095
2026-07-07 06:56:00 |  | 0 | 641.095
2026-07-07 06:57:00 |  | 0 | 640.806
2026-07-07 06:58:00 |  | 0 | 640.987
2026-07-07 06:59:00 |  | 0 | 641.131
2026-07-07 07:00:00 |  | 0 | 641.095
2026-07-07 07:01:00 |  | 0 | 640.951
2026-07-07 07:02:00 |  | 0 | 641.24
2026-07-07 07:03:00 |  | 0 | 641.023
2026-07-07 07:04:00 |  | 0 | 640.987
2026-07-07 07:05:00 |  | 0 | 641.095
2026-07-07 07:06:00 |  | 0 | 640.697
2026-07-07 07:07:00 |  | 0 | 641.095
2026-07-07 07:08:00 |  | 0 | 641.276
2026-07-07 07:09:00 |  | 0 | 640.951
2026-07-07 07:10:00 |  | 0 | 641.023
2026-07-07 07:11:00 |  | 0 | 640.878
2026-07-07 07:12:00 |  | 0 | 640.951
2026-07-07 07:13:00 |  | 0 | 640.734
2026-07-07 07:14:00 |  | 0 | 640.734
2026-07-07 07:15:00 |  | 0 | 640.806
2026-07-07 07:16:00 |  | 0 | 640.553
2026-07-07 07:17:00 |  | 0 | 640.553
2026-07-07 07:18:00 |  | 0 | 640.553
2026-07-07 07:19:00 |  | 0 | 640.661
2026-07-07 07:20:00 |  | 0 | 640.553
2026-07-07 07:21:00 |  | 0 | 640.589
2026-07-07 07:22:00 |  | 0 | 640.263
2026-07-07 07:23:00 |  | 0 | 640.263
2026-07-07 07:24:00 |  | 0 | 640.299
2026-07-07 07:25:00 |  | 0 | 640.372
2026-07-07 07:26:00 |  | 0 | 640.372
2026-07-07 07:27:00 |  | 0 | 640.263
2026-07-07 07:28:00 |  | 0 | 640.408
2026-07-07 07:29:00 |  | 0 | 640.408
2026-07-07 07:30:00 |  | 0 | 640.191
2026-07-07 07:31:00 |  | 0 | 639.829
2026-07-07 07:32:00 |  | 0 | 640.263
2026-07-07 07:33:00 |  | 0 | 639.902
2026-07-07 07:34:00 |  | 0 | 639.974
2026-07-07 07:35:00 |  | 0 | 640.082
2026-07-07 07:36:00 |  | 0 | 639.938
2026-07-07 07:37:00 |  | 0 | 640.119
2026-07-07 07:38:00 |  | 0 | 640.082
2026-07-07 07:39:00 |  | 0 | 639.902
2026-07-07 07:40:00 |  | 0 | 640.046
2026-07-07 07:41:00 |  | 0 | 640.191
2026-07-07 07:42:00 |  | 0 | 640.444
2026-07-07 07:43:00 |  | 0 | 640.046
2026-07-07 07:44:00 |  | 0 | 639.938
2026-07-07 07:45:00 |  | 0 | 640.191
2026-07-07 07:46:00 |  | 0 | 639.648
2026-07-07 07:47:00 |  | 0 | 639.902
2026-07-07 07:48:00 |  | 0 | 639.829
2026-07-07 07:49:00 |  | 0 | 639.938
2026-07-07 07:50:00 |  | 0 | 640.082
2026-07-07 07:51:00 |  | 0 | 640.191
2026-07-07 07:52:00 |  | 0 | 640.046
2026-07-07 07:53:00 |  | 0 | 640.119
2026-07-07 07:54:00 |  | 0 | 640.191
2026-07-07 07:55:00 |  | 0 | 639.54
2026-07-07 07:56:00 |  | 0 | 640.046
2026-07-07 07:57:00 |  | 0 | 639.395
2026-07-07 07:58:00 |  | 0 | 639.648
2026-07-07 07:59:00 |  | 0 | 639.54
2026-07-07 08:00:00 |  | 0 | 639.793
2026-07-07 08:01:00 |  | 0 | 639.612
2026-07-07 08:02:00 |  | 0 | 639.54
2026-07-07 08:03:00 |  | 0 | 639.504
2026-07-07 08:04:00 |  | 0 | 639.323
2026-07-07 08:05:00 |  | 0 | 639.468
2026-07-07 08:06:00 |  | 0 | 639.757
2026-07-07 08:07:00 |  | 0 | 639.793
2026-07-07 08:08:00 |  | 0 | 639.612
2026-07-07 08:09:00 |  | 0 | 639.685
2026-07-07 08:10:00 |  | 0 | 639.359
2026-07-07 08:11:00 |  | 0 | 639.504
2026-07-07 08:12:00 |  | 0 | 639.829
2026-07-07 08:13:00 |  | 0 | 639.612
2026-07-07 08:14:00 |  | 0 | 639.685
2026-07-07 08:15:00 |  | 0 | 639.54
2026-07-07 08:16:00 |  | 0 | 639.504
2026-07-07 08:17:00 |  | 0 | 639.395
2026-07-07 08:18:00 |  | 0 | 639.468
2026-07-07 08:19:00 |  | 0 | 639.323
2026-07-07 08:20:00 |  | 0 | 639.178
2026-07-07 08:21:00 |  | 0 | 639.359
2026-07-07 08:22:00 |  | 0 | 639.214
2026-07-07 08:23:00 |  | 0 | 639.214
2026-07-07 08:24:00 |  | 0 | 639.504
2026-07-07 08:25:00 |  | 0 | 639.359
2026-07-07 08:26:00 |  | 0 | 639.323
2026-07-07 08:27:00 |  | 0 | 639.468
2026-07-07 08:28:00 |  | 0 | 639.07
2026-07-07 08:29:00 |  | 0 | 639.07
2026-07-07 08:30:00 |  | 0 | 639.214
2026-07-07 08:31:00 |  | 0 | 639.214
2026-07-07 08:32:00 |  | 0 | 639.359
2026-07-07 08:33:00 |  | 0 | 639.54
2026-07-07 08:34:00 |  | 0 | 639.54
2026-07-07 08:35:00 |  | 0 | 639.504
2026-07-07 08:36:00 |  | 0 | 639.612
2026-07-07 08:37:00 |  | 0 | 639.504
2026-07-07 08:38:00 |  | 0 | 639.612
2026-07-07 08:39:00 |  | 0 | 639.829
2026-07-07 08:40:00 |  | 0 | 639.468
2026-07-07 08:41:00 |  | 0 | 639.468
2026-07-07 08:42:00 |  | 0 | 640.046
2026-07-07 08:43:00 |  | 0 | 639.648
2026-07-07 08:44:00 |  | 0 | 639.648
2026-07-07 08:45:00 |  | 0 | 639.648
2026-07-07 08:46:00 |  | 0 | 639.974
2026-07-07 08:47:00 |  | 0 | 639.468
2026-07-07 08:48:00 |  | 0 | 639.829
2026-07-07 08:49:00 |  | 0 | 639.974
2026-07-07 08:50:00 |  | 0 | 639.648
2026-07-07 08:51:00 |  | 0 | 639.612
2026-07-07 08:52:00 |  | 0 | 639.395
2026-07-07 08:53:00 |  | 0 | 639.504
2026-07-07 08:54:00 |  | 0 | 639.251
2026-07-07 08:55:00 |  | 0 | 639.468
2026-07-07 08:56:00 |  | 0 | 639.685
2026-07-07 08:57:00 |  | 0 | 639.612
2026-07-07 08:58:00 |  | 0 | 639.54
2026-07-07 08:59:00 |  | 0 | 639.685
2026-07-07 09:00:00 |  | 0 | 639.142
2026-07-07 09:01:00 |  | 0 | 639.395
2026-07-07 09:02:00 |  | 0 | 639.902
2026-07-07 09:03:00 |  | 0 | 639.902
2026-07-07 09:04:00 |  | 0 | 639.07
2026-07-07 09:05:00 |  | 0 | 638.744
2026-07-07 09:06:00 |  | 0 | 638.925
2026-07-07 09:07:00 |  | 0 | 638.889
2026-07-07 09:08:00 |  | 0 | 638.636
2026-07-07 09:09:00 |  | 0 | 638.925
2026-07-07 09:10:00 |  | 0 | 639.034
2026-07-07 09:11:00 |  | 0 | 638.853
2026-07-07 09:12:00 |  | 0 | 638.6
2026-07-07 09:13:00 |  | 0 | 639.034
2026-07-07 09:14:00 |  | 0 | 639.07
2026-07-07 09:15:00 |  | 0 | 638.853
2026-07-07 09:16:00 |  | 0 | 638.744
2026-07-07 09:17:00 |  | 0 | 638.636
2026-07-07 09:18:00 |  | 0 | 638.166
2026-07-07 09:19:00 |  | 0 | 638.6
2026-07-07 09:20:00 |  | 0 | 638.6
2026-07-07 09:21:00 |  | 0 | 638.563
2026-07-07 09:22:00 |  | 0 | 639.034
2026-07-07 09:23:00 |  | 0 | 638.78
2026-07-07 09:24:00 |  | 0 | 638.419
2026-07-07 09:25:00 |  | 0 | 638.636
2026-07-07 09:26:00 |  | 0 | 638.6
2026-07-07 09:27:00 |  | 0 | 638.346
2026-07-07 09:28:00 |  | 0 | 638.636
2026-07-07 09:29:00 |  | 0 | 638.455
2026-07-07 09:30:00 |  | 0 | 638.744
2026-07-07 09:31:00 |  | 0 | 638.166
2026-07-07 09:32:00 |  | 0 | 638.346
2026-07-07 09:33:00 |  | 0 | 638.78
2026-07-07 09:34:00 |  | 0 | 638.419
2026-07-07 09:35:00 |  | 0 | 638.346
2026-07-07 09:36:00 |  | 0 | 639.07
2026-07-07 09:37:00 |  | 0 | 639.323
2026-07-07 09:38:00 |  | 0 | 639.214
2026-07-07 09:39:00 |  | 0 | 639.54
2026-07-07 09:40:00 |  | 0 | 639.468
2026-07-07 09:41:00 |  | 0 | 639.323
2026-07-07 09:42:00 |  | 0 | 639.648
2026-07-07 09:43:00 |  | 0 | 639.504
2026-07-07 09:44:00 |  | 0 | 639.504
2026-07-07 09:45:00 |  | 0 | 639.612
2026-07-07 09:46:00 |  | 0 | 639.54
2026-07-07 09:47:00 |  | 0 | 639.612
2026-07-07 09:48:00 |  | 0 | 639.648
2026-07-07 09:49:00 |  | 0 | 639.648
2026-07-07 09:50:00 |  | 0 | 639.504
2026-07-07 09:51:00 |  | 0 | 639.54
2026-07-07 09:52:00 |  | 0 | 639.468
2026-07-07 09:53:00 |  | 0 | 639.504
2026-07-07 09:54:00 |  | 0 | 639.395
2026-07-07 09:55:00 |  | 0 | 639.468
2026-07-07 09:56:00 |  | 0 | 639.142
2026-07-07 09:57:00 |  | 0 | 639.395
2026-07-07 09:58:00 |  | 0 | 639.504
2026-07-07 09:59:00 |  | 0 | 639.251
2026-07-07 10:00:00 |  | 0 | 639.323
2026-07-07 10:01:00 |  | 0 | 639.034
2026-07-07 10:02:00 |  | 0 | 639.034
2026-07-07 10:03:00 |  | 0 | 639.07
2026-07-07 10:04:00 |  | 0 | 638.997
2026-07-07 10:05:00 |  | 0 | 638.6
2026-07-07 10:06:00 |  | 0 | 638.455
2026-07-07 10:07:00 |  | 0 | 638.491
2026-07-07 10:08:00 |  | 0 | 638.455
2026-07-07 10:09:00 |  | 0 | 638.455
2026-07-07 10:10:00 |  | 0 | 638.563
2026-07-07 10:11:00 |  | 0 | 638.78
2026-07-07 10:12:00 |  | 0 | 638.563
2026-07-07 10:13:00 |  | 0 | 638.274
2026-07-07 10:14:00 |  | 0 | 638.202
2026-07-07 10:15:00 |  | 0 | 638.346
2026-07-07 10:16:00 |  | 0 | 638.346
2026-07-07 10:17:00 |  | 0 | 638.491
2026-07-07 10:18:00 |  | 0 | 638.31
2026-07-07 10:19:00 |  | 0 | 638.346
2026-07-07 10:20:00 |  | 0 | 638.093
2026-07-07 10:21:00 |  | 0 | 638.346
2026-07-07 10:22:00 |  | 0 | 638.202
2026-07-07 10:23:00 |  | 0 | 638.31
2026-07-07 10:24:00 |  | 0 | 638.129
2026-07-07 10:25:00 |  | 0 | 638.346
2026-07-07 10:26:00 |  | 0 | 638.346
2026-07-07 10:27:00 |  | 0 | 638.274
2026-07-07 10:28:00 |  | 0 | 638.274
2026-07-07 10:29:00 |  | 0 | 638.274
2026-07-07 10:30:00 |  | 0 | 637.84
2026-07-07 10:31:00 |  | 0 | 638.274
2026-07-07 10:32:00 |  | 0 | 638.202
2026-07-07 10:33:00 |  | 0 | 638.093
2026-07-07 10:34:00 |  | 0 | 638.021
2026-07-07 10:35:00 |  | 0 | 637.985
2026-07-07 10:36:00 |  | 0 | 637.948
2026-07-07 10:37:00 |  | 0 | 637.948
2026-07-07 10:38:00 |  | 0 | 637.985
2026-07-07 10:39:00 |  | 0 | 638.129
2026-07-07 10:40:00 |  | 0 | 637.985
2026-07-07 10:41:00 |  | 0 | 638.021
2026-07-07 10:42:00 |  | 0 | 637.948
2026-07-07 10:43:00 |  | 0 | 637.732
2026-07-07 10:44:00 |  | 0 | 637.985
2026-07-07 10:45:00 |  | 0 | 637.985
2026-07-07 10:46:00 |  | 0 | 637.985
2026-07-07 10:47:00 |  | 0 | 638.021
2026-07-07 10:48:00 |  | 0 | 638.021
2026-07-07 10:49:00 |  | 0 | 637.804
2026-07-07 10:50:00 |  | 0 | 637.876
2026-07-07 10:51:00 |  | 0 | 637.948
2026-07-07 10:52:00 |  | 0 | 637.876
2026-07-07 10:53:00 |  | 0 | 637.985
2026-07-07 10:54:00 |  | 0 | 637.659
2026-07-07 10:55:00 |  | 0 | 637.37
2026-07-07 10:56:00 |  | 0 | 637.659
2026-07-07 10:57:00 |  | 0 | 637.551
2026-07-07 10:58:00 |  | 0 | 637.985
2026-07-07 10:59:00 |  | 0 | 637.659
2026-07-07 11:00:00 |  | 0 | 637.948
2026-07-07 11:01:00 |  | 0 | 637.587
2026-07-07 11:02:00 |  | 0 | 637.732
2026-07-07 11:03:00 |  | 0 | 637.985
2026-07-07 11:04:00 |  | 0 | 637.587
2026-07-07 11:05:00 |  | 0 | 637.695
2026-07-07 11:06:00 |  | 0 | 637.587
2026-07-07 11:07:00 |  | 0 | 637.659
2026-07-07 11:08:00 |  | 0 | 637.551
2026-07-07 11:09:00 |  | 0 | 637.84
2026-07-07 11:10:00 |  | 0 | 637.659
2026-07-07 11:11:00 |  | 0 | 637.514
2026-07-07 11:12:00 |  | 0 | 637.406
2026-07-07 11:13:00 |  | 0 | 637.587
2026-07-07 11:14:00 |  | 0 | 637.948
2026-07-07 11:15:00 |  | 0 | 637.551
2026-07-07 11:16:00 |  | 0 | 637.551
2026-07-07 11:17:00 |  | 0 | 637.695
2026-07-07 11:18:00 |  | 0 | 637.551
2026-07-07 11:19:00 |  | 0 | 637.406
2026-07-07 11:20:00 |  | 0 | 637.37
2026-07-07 11:21:00 |  | 0 | 637.225
2026-07-07 11:22:00 |  | 0 | 637.659
2026-07-07 11:23:00 |  | 0 | 637.587
2026-07-07 11:24:00 |  | 0 | 636.936
2026-07-07 11:25:00 |  | 0 | 637.261
2026-07-07 11:26:00 |  | 0 | 637.587
2026-07-07 11:27:00 |  | 0 | 637.153
2026-07-07 11:28:00 |  | 0 | 637.08
2026-07-07 11:29:00 |  | 0 | 637.117
2026-07-07 11:30:00 |  | 0 | 637.08
2026-07-07 11:31:00 |  | 0 | 637.044
2026-07-07 11:32:00 |  | 0 | 636.936
2026-07-07 11:33:00 |  | 0 | 637.044
2026-07-07 11:34:00 |  | 0 | 637.117
2026-07-07 11:35:00 |  | 0 | 637.261
2026-07-07 11:36:00 |  | 0 | 637.044
2026-07-07 11:37:00 |  | 0 | 637.225
2026-07-07 11:38:00 |  | 0 | 637.225
2026-07-07 11:39:00 |  | 0 | 637.442
2026-07-07 11:40:00 |  | 0 | 637.044
2026-07-07 11:41:00 |  | 0 | 637.153
2026-07-07 11:42:00 |  | 0 | 636.936
2026-07-07 11:43:00 |  | 0 | 636.972
2026-07-07 11:44:00 |  | 0 | 637.587
2026-07-07 11:45:00 |  | 0 | 637.406
2026-07-07 11:46:00 |  | 0 | 637.37
2026-07-07 11:47:00 |  | 0 | 637.261
2026-07-07 11:48:00 |  | 0 | 636.936
2026-07-07 11:49:00 |  | 0 | 636.936
2026-07-07 11:50:00 |  | 0 | 636.972
2026-07-07 11:51:00 |  | 0 | 636.791
2026-07-07 11:52:00 |  | 0 | 637.117
2026-07-07 11:53:00 |  | 0 | 637.044
2026-07-07 11:54:00 |  | 0 | 637.261
2026-07-07 11:55:00 |  | 0 | 636.936
2026-07-07 11:56:00 |  | 0 | 636.827
2026-07-07 11:57:00 |  | 0 | 637.08
2026-07-07 11:58:00 |  | 0 | 637.08
2026-07-07 11:59:00 |  | 0 | 637.08
2026-07-07 12:00:00 |  | 0 | 637.297
2026-07-07 12:01:00 |  | 0 | 637.08
2026-07-07 12:02:00 |  | 0 | 636.936
2026-07-07 12:03:00 |  | 0 | 636.393
2026-07-07 12:04:00 |  | 0 | 636.683
2026-07-07 12:05:00 |  | 0 | 637.225
2026-07-07 12:06:00 |  | 0 | 637.261
2026-07-07 12:07:00 |  | 0 | 637.37
2026-07-07 12:08:00 |  | 0 | 636.9
2026-07-07 12:09:00 |  | 0 | 636.972
2026-07-07 12:10:00 |  | 0 | 637.044
2026-07-07 12:11:00 |  | 0 | 637.117
2026-07-07 12:12:00 |  | 0 | 636.936
2026-07-07 12:13:00 |  | 0 | 637.153
2026-07-07 12:14:00 |  | 0 | 636.755
2026-07-07 12:15:00 |  | 0 | 636.9
2026-07-07 12:16:00 |  | 0 | 636.61
2026-07-07 12:17:00 |  | 0 | 636.827
2026-07-07 12:18:00 |  | 0 | 636.393
2026-07-07 12:19:00 |  | 0 | 636.9
2026-07-07 12:20:00 |  | 0 | 636.827
2026-07-07 12:21:00 |  | 0 | 637.044
2026-07-07 12:22:00 |  | 0 | 636.9
2026-07-07 12:23:00 |  | 0 | 636.791
2026-07-07 12:24:00 |  | 0 | 636.683
2026-07-07 12:25:00 |  | 0 | 636.502
2026-07-07 12:26:00 |  | 0 | 637.153
2026-07-07 12:27:00 |  | 0 | 636.791
2026-07-07 12:28:00 |  | 0 | 637.08
2026-07-07 12:29:00 |  | 0 | 636.466
2026-07-07 12:30:00 |  | 0 | 636.791
2026-07-07 12:31:00 |  | 0 | 636.9
2026-07-07 12:32:00 |  | 0 | 636.936
2026-07-07 12:33:00 |  | 0 | 637.08
2026-07-07 12:34:00 |  | 0 | 637.225
2026-07-07 12:35:00 |  | 0 | 637.044
2026-07-07 12:36:00 |  | 0 | 637.37
2026-07-07 12:37:00 |  | 0 | 636.972
2026-07-07 12:38:00 |  | 0 | 637.08
2026-07-07 12:39:00 |  | 0 | 637.044
2026-07-07 12:40:00 |  | 0 | 637.117
2026-07-07 12:41:00 |  | 0 | 637.261
2026-07-07 12:42:00 |  | 0 | 637.225
2026-07-07 12:43:00 |  | 0 | 637.225
2026-07-07 12:44:00 |  | 0 | 637.406
2026-07-07 12:45:00 |  | 0 | 637.37
2026-07-07 12:46:00 |  | 0 | 637.117
2026-07-07 12:47:00 |  | 0 | 637.08
2026-07-07 12:48:00 |  | 0 | 637.044
2026-07-07 12:49:00 |  | 0 | 636.827
2026-07-07 12:50:00 |  | 0 | 636.755
2026-07-07 12:51:00 |  | 0 | 637.117
2026-07-07 12:52:00 |  | 0 | 637.117
2026-07-07 12:53:00 |  | 0 | 637.225
2026-07-07 12:54:00 |  | 0 | 637.08
2026-07-07 12:55:00 |  | 0 | 637.08
2026-07-07 12:56:00 |  | 0 | 637.297
2026-07-07 12:57:00 |  | 0 | 637.153
2026-07-07 12:58:00 |  | 0 | 637.261
2026-07-07 12:59:00 |  | 0 | 636.936
2026-07-07 13:00:00 |  | 0 | 637.297
2026-07-07 13:01:00 |  | 0 | 637.153
2026-07-07 13:02:00 |  | 0 | 636.972
2026-07-07 13:03:00 |  | 0 | 636.972
2026-07-07 13:04:00 |  | 0 | 636.972
2026-07-07 13:05:00 |  | 0 | 637.08
2026-07-07 13:06:00 |  | 0 | 637.153
2026-07-07 13:07:00 |  | 0 | 637.261
2026-07-07 13:08:00 |  | 0 | 636.936
2026-07-07 13:09:00 |  | 0 | 637.044
2026-07-07 13:10:00 |  | 0 | 637.044
2026-07-07 13:11:00 |  | 0 | 637.044
2026-07-07 13:12:00 |  | 0 | 636.972
2026-07-07 13:13:00 |  | 0 | 636.683
2026-07-07 13:14:00 |  | 0 | 637.225
2026-07-07 13:15:00 |  | 0 | 637.08
2026-07-07 13:16:00 |  | 0 | 637.044
2026-07-07 13:17:00 |  | 0 | 637.08
2026-07-07 13:18:00 |  | 0 | 637.08
2026-07-07 13:19:00 |  | 0 | 636.791
2026-07-07 13:20:00 |  | 0 | 636.9
2026-07-07 13:21:00 |  | 0 | 636.936
2026-07-07 13:22:00 |  | 0 | 636.936
2026-07-07 13:23:00 |  | 0 | 637.225
2026-07-07 13:24:00 |  | 0 | 636.936
2026-07-07 13:25:00 |  | 0 | 636.755
2026-07-07 13:26:00 |  | 0 | 636.538
2026-07-07 13:27:00 |  | 0 | 636.827
2026-07-07 13:28:00 |  | 0 | 636.9
2026-07-07 13:29:00 |  | 0 | 636.755
2026-07-07 13:30:00 |  | 0 | 636.791
2026-07-07 13:31:00 |  | 0 | 636.683
2026-07-07 13:32:00 |  | 0 | 636.9
2026-07-07 13:33:00 |  | 0 | 637.08
2026-07-07 13:34:00 |  | 0 | 637.153
2026-07-07 13:35:00 |  | 0 | 636.9
2026-07-07 13:36:00 |  | 0 | 636.755
2026-07-07 13:37:00 |  | 0 | 636.755
2026-07-07 13:38:00 |  | 0 | 636.755
2026-07-07 13:39:00 |  | 0 | 636.646
2026-07-07 13:40:00 |  | 0 | 636.61
2026-07-07 13:41:00 |  | 0 | 636.936
2026-07-07 13:42:00 |  | 0 | 636.683
2026-07-07 13:43:00 |  | 0 | 636.683
2026-07-07 13:44:00 |  | 0 | 636.683
2026-07-07 13:45:00 |  | 0 | 636.683
2026-07-07 13:46:00 |  | 0 | 636.683
2026-07-07 13:47:00 |  | 0 | 636.683
2026-07-07 13:48:00 |  | 0 | 636.321
2026-07-07 13:49:00 |  | 0 | 636.683
2026-07-07 13:50:00 |  | 0 | 636.646
2026-07-07 13:51:00 |  | 0 | 636.538
2026-07-07 13:52:00 |  | 0 | 636.646
2026-07-07 13:53:00 |  | 0 | 636.646
2026-07-07 13:54:00 |  | 0 | 636.538
2026-07-07 13:55:00 |  | 0 | 636.176
2026-07-07 13:56:00 |  | 0 | 636.683
2026-07-07 13:57:00 |  | 0 | 636.502
2026-07-07 13:58:00 |  | 0 | 636.538
2026-07-07 13:59:00 |  | 0 | 636.538
2026-07-07 14:00:00 |  | 0 | 636.466
2026-07-07 14:01:00 |  | 0 | 636.393
2026-07-07 14:02:00 |  | 0 | 636.466
2026-07-07 14:03:00 |  | 0 | 636.466
2026-07-07 14:04:00 |  | 0 | 636.61
2026-07-07 14:05:00 |  | 0 | 636.176
2026-07-07 14:06:00 |  | 0 | 636.502
2026-07-07 14:07:00 |  | 0 | 636.538
2026-07-07 14:08:00 |  | 0 | 636.466
2026-07-07 14:09:00 |  | 0 | 636.393
2026-07-07 14:10:00 |  | 0 | 636.321
2026-07-07 14:11:00 |  | 0 | 636.357
2026-07-07 14:12:00 |  | 0 | 636.538
2026-07-07 14:13:00 |  | 0 | 636.357
2026-07-07 14:14:00 |  | 0 | 636.393
2026-07-07 14:15:00 |  | 0 | 636.502
2026-07-07 14:16:00 |  | 0 | 636.393
2026-07-07 14:17:00 |  | 0 | 636.393
2026-07-07 14:18:00 |  | 0 | 636.466
2026-07-07 14:19:00 |  | 0 | 636.502
2026-07-07 14:20:00 |  | 0 | 636.321
2026-07-07 14:21:00 |  | 0 | 636.032
2026-07-07 14:22:00 |  | 0 | 636.393
2026-07-07 14:23:00 |  | 0 | 636.357
2026-07-07 14:24:00 |  | 0 | 636.321
2026-07-07 14:25:00 |  | 0 | 636.357
2026-07-07 14:26:00 |  | 0 | 636.249
2026-07-07 14:27:00 |  | 0 | 636.212
2026-07-07 14:28:00 |  | 0 | 636.249
2026-07-07 14:29:00 |  | 0 | 636.249
2026-07-07 14:30:00 |  | 0 | 636.176
2026-07-07 14:31:00 |  | 0 | 636.249
2026-07-07 14:32:00 |  | 0 | 636.176
2026-07-07 14:33:00 |  | 0 | 636.249
2026-07-07 14:34:00 |  | 0 | 636.321
2026-07-07 14:35:00 |  | 0 | 636.176
2026-07-07 14:36:00 |  | 0 | 636.249
2026-07-07 14:37:00 |  | 0 | 636.357
2026-07-07 14:38:00 |  | 0 | 635.995
2026-07-07 14:39:00 |  | 0 | 636.321
2026-07-07 14:40:00 |  | 0 | 636.104
2026-07-07 14:41:00 |  | 0 | 636.357
2026-07-07 14:42:00 |  | 0 | 636.176
2026-07-07 14:43:00 |  | 0 | 635.923
2026-07-07 14:44:00 |  | 0 | 636.032
2026-07-07 14:45:00 |  | 0 | 636.032
2026-07-07 14:46:00 |  | 0 | 635.706
2026-07-07 14:47:00 |  | 0 | 635.598
2026-07-07 14:48:00 |  | 0 | 636.068
2026-07-07 14:49:00 |  | 0 | 636.032
2026-07-07 14:50:00 |  | 0 | 636.068
2026-07-07 14:51:00 |  | 0 | 636.068
2026-07-07 14:52:00 |  | 0 | 636.104
2026-07-07 14:53:00 |  | 0 | 635.634
2026-07-07 14:54:00 |  | 0 | 636.357
2026-07-07 14:55:00 |  | 0 | 636.212
2026-07-07 14:56:00 |  | 0 | 636.393
2026-07-07 14:57:00 |  | 0 | 635.851
2026-07-07 14:58:00 |  | 0 | 635.706
2026-07-07 14:59:00 |  | 0 | 636.249
2026-07-07 15:00:00 |  | 0 | 635.995
2026-07-07 15:01:00 |  | 0 | 636.212
2026-07-07 15:02:00 |  | 0 | 636.249
2026-07-07 15:03:00 |  | 0 | 635.489
2026-07-07 15:04:00 |  | 0 | 635.923
2026-07-07 15:05:00 |  | 0 | 635.887
2026-07-07 15:06:00 |  | 0 | 636.032
2026-07-07 15:07:00 |  | 0 | 635.778
2026-07-07 15:08:00 |  | 0 | 635.851
2026-07-07 15:09:00 |  | 0 | 635.778
2026-07-07 15:10:00 |  | 0 | 636.176
2026-07-07 15:11:00 |  | 0 | 635.634
2026-07-07 15:12:00 |  | 0 | 635.778
2026-07-07 15:13:00 |  | 0 | 635.778
2026-07-07 15:14:00 |  | 0 | 635.742
2026-07-07 15:15:00 |  | 0 | 635.742
2026-07-07 15:16:00 |  | 0 | 635.742
2026-07-07 15:17:00 |  | 0 | 635.778
2026-07-07 15:18:00 |  | 0 | 635.417
2026-07-07 15:19:00 |  | 0 | 635.489
2026-07-07 15:20:00 |  | 0 | 635.634
2026-07-07 15:21:00 |  | 0 | 635.598
2026-07-07 15:22:00 |  | 0 | 635.634
2026-07-07 15:23:00 |  | 0 | 635.598
2026-07-07 15:24:00 |  | 0 | 635.634
2026-07-07 15:25:00 |  | 0 | 635.706
2026-07-07 15:26:00 |  | 0 | 635.634
2026-07-07 15:27:00 |  | 0 | 635.308
2026-07-07 15:28:00 |  | 0 | 635.489
2026-07-07 15:29:00 |  | 0 | 635.561
2026-07-07 15:30:00 |  | 0 | 635.453
2026-07-07 15:31:00 |  | 0 | 635.598
2026-07-07 15:32:00 |  | 0 | 635.706
2026-07-07 15:33:00 |  | 0 | 635.634
2026-07-07 15:34:00 |  | 0 | 635.561
2026-07-07 15:35:00 |  | 0 | 635.561
2026-07-07 15:36:00 |  | 0 | 635.127
2026-07-07 15:37:00 |  | 0 | 635.923
2026-07-07 15:38:00 |  | 0 | 635.453
2026-07-07 15:39:00 |  | 0 | 635.561
2026-07-07 15:40:00 |  | 0 | 635.489
2026-07-07 15:41:00 |  | 0 | 635.489
2026-07-07 15:42:00 |  | 0 | 635.561
2026-07-07 15:43:00 |  | 0 | 635.417
2026-07-07 15:44:00 |  | 0 | 635.489
2026-07-07 15:45:00 |  | 0 | 635.489
2026-07-07 15:46:00 |  | 0 | 635.417
2026-07-07 15:47:00 |  | 0 | 635.453
2026-07-07 15:48:00 |  | 0 | 635.417
2026-07-07 15:49:00 |  | 0 | 635.417
2026-07-07 15:50:00 |  | 0 | 635.417
2026-07-07 15:51:00 |  | 0 | 635.417
2026-07-07 15:52:00 |  | 0 | 635.344
2026-07-07 15:53:00 |  | 0 | 635.2
2026-07-07 15:54:00 |  | 0 | 635.308
2026-07-07 15:55:00 |  | 0 | 635.272
2026-07-07 15:56:00 |  | 0 | 635.163
2026-07-07 15:57:00 |  | 0 | 635.417
2026-07-07 15:58:00 |  | 0 | 635.2
2026-07-07 15:59:00 |  | 0 | 635.2
2026-07-07 16:00:00 |  | 0 | 635.272
2026-07-07 16:01:00 |  | 0 | 635.163
2026-07-07 16:02:00 |  | 0 | 635.2
2026-07-07 16:03:00 |  | 0 | 635.272
2026-07-07 16:04:00 |  | 0 | 635.272
2026-07-07 16:05:00 |  | 0 | 635.2
2026-07-07 16:06:00 |  | 0 | 634.874
2026-07-07 16:07:00 |  | 0 | 635.127
2026-07-07 16:08:00 |  | 0 | 635.127
2026-07-07 16:09:00 |  | 0 | 635.127
2026-07-07 16:10:00 |  | 0 | 635.163
2026-07-07 16:11:00 |  | 0 | 635.127
2026-07-07 16:12:00 |  | 0 | 635.163
2026-07-07 16:13:00 |  | 0 | 635.163
2026-07-07 16:14:00 |  | 0 | 635.272
2026-07-07 16:15:00 |  | 0 | 635.706
2026-07-07 16:16:00 |  | 0 | 635.163
2026-07-07 16:17:00 |  | 0 | 635.055
2026-07-07 16:18:00 |  | 0 | 635.055
2026-07-07 16:19:00 |  | 0 | 635.019
2026-07-07 16:20:00 |  | 0 | 635.055
2026-07-07 16:21:00 |  | 0 | 635.019
2026-07-07 16:22:00 |  | 0 | 635.055
2026-07-07 16:23:00 |  | 0 | 634.874
2026-07-07 16:24:00 |  | 0 | 635.055
2026-07-07 16:25:00 |  | 0 | 634.983
2026-07-07 16:26:00 |  | 0 | 634.946
2026-07-07 16:27:00 |  | 0 | 634.983
2026-07-07 16:28:00 |  | 0 | 634.946
2026-07-07 16:29:00 |  | 0 | 635.163
2026-07-07 16:30:00 |  | 0 | 634.983
2026-07-07 16:31:00 |  | 0 | 635.055
2026-07-07 16:32:00 |  | 0 | 634.983
2026-07-07 16:33:00 |  | 0 | 634.983
2026-07-07 16:34:00 |  | 0 | 634.729
2026-07-07 16:35:00 |  | 0 | 634.946
2026-07-07 16:36:00 |  | 0 | 635.019
2026-07-07 16:37:00 |  | 0 | 634.946
2026-07-07 16:38:00 |  | 0 | 634.946
2026-07-07 16:39:00 |  | 0 | 634.838
2026-07-07 16:40:00 |  | 0 | 634.874
2026-07-07 16:41:00 |  | 0 | 634.946
2026-07-07 16:42:00 |  | 0 | 634.874
2026-07-07 16:43:00 |  | 0 | 634.874
2026-07-07 16:44:00 |  | 0 | 634.838
2026-07-07 16:45:00 |  | 0 | 634.838
2026-07-07 16:46:00 |  | 0 | 634.874
2026-07-07 16:47:00 |  | 0 | 634.549
2026-07-07 16:48:00 |  | 0 | 634.657
2026-07-07 16:49:00 |  | 0 | 634.874
2026-07-07 16:50:00 |  | 0 | 634.874
2026-07-07 16:51:00 |  | 0 | 634.802
2026-07-07 16:52:00 |  | 0 | 634.729
2026-07-07 16:53:00 |  | 0 | 634.802
2026-07-07 16:54:00 |  | 0 | 634.838
2026-07-07 16:55:00 |  | 0 | 634.802
2026-07-07 16:56:00 |  | 0 | 634.729
2026-07-07 16:57:00 |  | 0 | 634.657
2026-07-07 16:58:00 |  | 0 | 634.693
2026-07-07 16:59:00 |  | 0 | 634.729
2026-07-07 17:00:00 |  | 0 | 634.729
2026-07-07 17:01:00 |  | 0 | 634.657
2026-07-07 17:02:00 |  | 0 | 634.693
2026-07-07 17:03:00 |  | 0 | 634.585
2026-07-07 17:04:00 |  | 0 | 634.585
2026-07-07 17:05:00 |  | 0 | 634.368
2026-07-07 17:06:00 |  | 0 | 634.838
2026-07-07 17:07:00 |  | 0 | 634.585
2026-07-07 17:08:00 |  | 0 | 634.585
2026-07-07 17:09:00 |  | 0 | 634.657
2026-07-07 17:10:00 |  | 0 | 634.585
2026-07-07 17:11:00 |  | 0 | 634.512
2026-07-07 17:12:00 |  | 0 | 634.549
2026-07-07 17:13:00 |  | 0 | 634.549
2026-07-07 17:14:00 |  | 0 | 634.549
2026-07-07 17:15:00 |  | 0 | 634.44
2026-07-07 17:16:00 |  | 0 | 634.549
2026-07-07 17:17:00 |  | 0 | 634.44
2026-07-07 17:18:00 |  | 0 | 634.44
2026-07-07 17:19:00 |  | 0 | 634.512
2026-07-07 17:20:00 |  | 0 | 634.44
2026-07-07 17:21:00 |  | 0 | 634.404
2026-07-07 17:22:00 |  | 0 | 634.585
2026-07-07 17:23:00 |  | 0 | 634.802
2026-07-07 17:24:00 |  | 0 | 634.549
2026-07-07 17:25:00 |  | 0 | 634.368
2026-07-07 17:26:00 |  | 0 | 634.404
2026-07-07 17:27:00 |  | 0 | 634.512
2026-07-07 17:28:00 |  | 0 | 634.549
2026-07-07 17:29:00 |  | 0 | 634.657
2026-07-07 17:30:00 |  | 0 | 634.404
2026-07-07 17:31:00 |  | 0 | 634.259
2026-07-07 17:32:00 |  | 0 | 634.44
2026-07-07 17:33:00 |  | 0 | 634.404
2026-07-07 17:34:00 |  | 0 | 634.585
2026-07-07 17:35:00 |  | 0 | 634.295
2026-07-07 17:36:00 |  | 0 | 634.44
2026-07-07 17:37:00 |  | 0 | 634.259
2026-07-07 17:38:00 |  | 0 | 634.295
2026-07-07 17:39:00 |  | 0 | 634.512
2026-07-07 17:40:00 |  | 0 | 634.295
2026-07-07 17:41:00 |  | 0 | 634.368
2026-07-07 17:42:00 |  | 0 | 634.223
2026-07-07 17:43:00 |  | 0 | 634.295
2026-07-07 17:44:00 |  | 0 | 634.078
2026-07-07 17:45:00 |  | 0 | 634.223
2026-07-07 17:46:00 |  | 0 | 634.223
2026-07-07 17:47:00 |  | 0 | 633.753
2026-07-07 17:48:00 |  | 0 | 634.151
2026-07-07 17:49:00 |  | 0 | 634.115
2026-07-07 17:50:00 |  | 0 | 634.151
2026-07-07 17:51:00 |  | 0 | 634.115
2026-07-07 17:52:00 |  | 0 | 634.115
2026-07-07 17:53:00 |  | 0 | 634.259
2026-07-07 17:54:00 |  | 0 | 634.151
2026-07-07 17:55:00 |  | 0 | 634.223
2026-07-07 17:56:00 |  | 0 | 634.259
2026-07-07 17:57:00 |  | 0 | 634.223
2026-07-07 17:58:00 |  | 0 | 634.223
2026-07-07 17:59:00 |  | 0 | 634.368
2026-07-07 18:00:00 |  | 0 | 634.259
2026-07-07 18:01:00 |  | 0 | 634.078
2026-07-07 18:02:00 |  | 0 | 634.259
2026-07-07 18:03:00 |  | 0 | 634.295
2026-07-07 18:04:00 |  | 0 | 633.97
2026-07-07 18:05:00 |  | 0 | 634.512
2026-07-07 18:06:00 |  | 0 | 634.006
2026-07-07 18:07:00 |  | 0 | 633.934
2026-07-07 18:08:00 |  | 0 | 634.115
2026-07-07 18:09:00 |  | 0 | 634.151
2026-07-07 18:10:00 |  | 0 | 634.151
2026-07-07 18:11:00 |  | 0 | 634.115
2026-07-07 18:12:00 |  | 0 | 634.006
2026-07-07 18:13:00 |  | 0 | 633.97
2026-07-07 18:14:00 |  | 0 | 633.898
2026-07-07 18:15:00 |  | 0 | 633.681
2026-07-07 18:16:00 |  | 0 | 634.078
2026-07-07 18:17:00 |  | 0 | 634.078
2026-07-07 18:18:00 |  | 0 | 633.97
2026-07-07 18:19:00 |  | 0 | 633.898
2026-07-07 18:20:00 |  | 0 | 634.078
2026-07-07 18:21:00 |  | 0 | 634.006
2026-07-07 18:22:00 |  | 0 | 634.006
2026-07-07 18:23:00 |  | 0 | 634.223
2026-07-07 18:24:00 |  | 0 | 634.006
2026-07-07 18:25:00 |  | 0 | 633.934
2026-07-07 18:26:00 |  | 0 | 634.078
2026-07-07 18:27:00 |  | 0 | 633.97
2026-07-07 18:28:00 |  | 0 | 633.898
2026-07-07 18:29:00 |  | 0 | 634.006
2026-07-07 18:30:00 |  | 0 | 633.789
2026-07-07 18:31:00 |  | 0 | 633.789
2026-07-07 18:32:00 |  | 0 | 633.681
2026-07-07 18:33:00 |  | 0 | 634.295
2026-07-07 18:34:00 |  | 0 | 633.825
2026-07-07 18:35:00 |  | 0 | 633.934
2026-07-07 18:36:00 |  | 0 | 633.898
2026-07-07 18:37:00 |  | 0 | 634.006
2026-07-07 18:38:00 |  | 0 | 634.151
2026-07-07 18:39:00 |  | 0 | 633.644
2026-07-07 18:40:00 |  | 0 | 633.355
2026-07-07 18:41:00 |  | 0 | 633.391
2026-07-07 18:42:00 |  | 0 | 633.681
2026-07-07 18:43:00 |  | 0 | 633.681
2026-07-07 18:44:00 |  | 0 | 633.644
2026-07-07 18:45:00 |  | 0 | 633.355
2026-07-07 18:46:00 |  | 0 | 633.898
2026-07-07 18:47:00 |  | 0 | 633.789
2026-07-07 18:48:00 |  | 0 | 633.681
2026-07-07 18:49:00 |  | 0 | 633.789
2026-07-07 18:50:00 |  | 0 | 633.644
2026-07-07 18:51:00 |  | 0 | 633.681
2026-07-07 18:52:00 |  | 0 | 633.681
2026-07-07 18:53:00 |  | 0 | 633.97
2026-07-07 18:54:00 |  | 0 | 633.391
2026-07-07 18:55:00 |  | 0 | 633.644
2026-07-07 18:56:00 |  | 0 | 633.5
2026-07-07 18:57:00 |  | 0 | 633.681
2026-07-07 18:58:00 |  | 0 | 633.5
2026-07-07 18:59:00 |  | 0 | 633.608
2026-07-07 19:00:00 |  | 0 | 633.536
2026-07-07 19:01:00 |  | 0 | 633.21
2026-07-07 19:02:00 |  | 0 | 633.464
2026-07-07 19:03:00 |  | 0 | 633.391
2026-07-07 19:04:00 |  | 0 | 633.536
2026-07-07 19:05:00 |  | 0 | 633.21
2026-07-07 19:06:00 |  | 0 | 633.464
2026-07-07 19:07:00 |  | 0 | 633.464
2026-07-07 19:08:00 |  | 0 | 633.789
2026-07-07 19:09:00 |  | 0 | 633.464
2026-07-07 19:10:00 |  | 0 | 633.319
2026-07-07 19:11:00 |  | 0 | 633.608
2026-07-07 19:12:00 |  | 0 | 633.03
2026-07-07 19:13:00 |  | 0 | 633.5
2026-07-07 19:14:00 |  | 0 | 633.5
2026-07-07 19:15:00 |  | 0 | 633.319
2026-07-07 19:16:00 |  | 0 | 633.355
2026-07-07 19:17:00 |  | 0 | 633.391
2026-07-07 19:18:00 |  | 0 | 633.391
2026-07-07 19:19:00 |  | 0 | 633.319
2026-07-07 19:20:00 |  | 0 | 633.319
2026-07-07 19:21:00 |  | 0 | 633.391
2026-07-07 19:22:00 |  | 0 | 633.355
2026-07-07 19:23:00 |  | 0 | 633.319
2026-07-07 19:24:00 |  | 0 | 633.247
2026-07-07 19:25:00 |  | 0 | 633.319
2026-07-07 19:26:00 |  | 0 | 633.5
2026-07-07 19:27:00 |  | 0 | 633.03
2026-07-07 19:28:00 |  | 0 | 633.319
2026-07-07 19:29:00 |  | 0 | 633.319
2026-07-07 19:30:00 |  | 0 | 633.355
2026-07-07 19:31:00 |  | 0 | 633.247
2026-07-07 19:32:00 |  | 0 | 633.174
2026-07-07 19:33:00 |  | 0 | 633.247
2026-07-07 19:34:00 |  | 0 | 632.885
2026-07-07 19:35:00 |  | 0 | 633.536
2026-07-07 19:36:00 |  | 0 | 633.464
2026-07-07 19:37:00 |  | 0 | 633.247
2026-07-07 19:38:00 |  | 0 | 632.776
2026-07-07 19:39:00 |  | 0 | 633.21
2026-07-07 19:40:00 |  | 0 | 633.21
2026-07-07 19:41:00 |  | 0 | 633.03
2026-07-07 19:42:00 |  | 0 | 633.102
2026-07-07 19:43:00 |  | 0 | 633.066
2026-07-07 19:44:00 |  | 0 | 633.03
2026-07-07 19:45:00 |  | 0 | 633.066
2026-07-07 19:46:00 |  | 0 | 632.885
2026-07-07 19:47:00 |  | 0 | 632.957
2026-07-07 19:48:00 |  | 0 | 633.102
2026-07-07 19:49:00 |  | 0 | 633.03
2026-07-07 19:50:00 |  | 0 | 633.174
2026-07-07 19:51:00 |  | 0 | 633.391
2026-07-07 19:52:00 |  | 0 | 633.319
2026-07-07 19:53:00 |  | 0 | 632.885
2026-07-07 19:54:00 |  | 0 | 633.391
2026-07-07 19:55:00 |  | 0 | 632.957
2026-07-07 19:56:00 |  | 0 | 632.957
2026-07-07 19:57:00 |  | 0 | 633.03
2026-07-07 19:58:00 |  | 0 | 632.957
2026-07-07 19:59:00 |  | 0 | 632.776
2026-07-07 20:00:00 |  | 0 | 632.921
2026-07-07 20:01:00 |  | 0 | 632.957
2026-07-07 20:02:00 |  | 0 | 632.849
2026-07-07 20:03:00 |  | 0 | 632.849
2026-07-07 20:04:00 |  | 0 | 632.885
2026-07-07 20:05:00 |  | 0 | 633.03
2026-07-07 20:06:00 |  | 0 | 633.102
2026-07-07 20:07:00 |  | 0 | 632.957
2026-07-07 20:08:00 |  | 0 | 633.03
2026-07-07 20:09:00 |  | 0 | 633.464
2026-07-07 20:10:00 |  | 0 | 632.921
2026-07-07 20:11:00 |  | 0 | 632.849
2026-07-07 20:12:00 |  | 0 | 632.849
2026-07-07 20:13:00 |  | 0 | 632.885
2026-07-07 20:14:00 |  | 0 | 632.921
2026-07-07 20:15:00 |  | 0 | 632.632
2026-07-07 20:16:00 |  | 0 | 632.849
2026-07-07 20:17:00 |  | 0 | 632.849
2026-07-07 20:18:00 |  | 0 | 632.849
2026-07-07 20:19:00 |  | 0 | 632.849
2026-07-07 20:20:00 |  | 0 | 632.74
2026-07-07 20:21:00 |  | 0 | 632.776
2026-07-07 20:22:00 |  | 0 | 632.849
2026-07-07 20:23:00 |  | 0 | 632.74
2026-07-07 20:24:00 |  | 0 | 632.559
2026-07-07 20:25:00 |  | 0 | 632.74
2026-07-07 20:26:00 |  | 0 | 632.704
2026-07-07 20:27:00 |  | 0 | 632.632
2026-07-07 20:28:00 |  | 0 | 632.776
2026-07-07 20:29:00 |  | 0 | 632.595
2026-07-07 20:30:00 |  | 0 | 632.632
2026-07-07 20:31:00 |  | 0 | 632.559
2026-07-07 20:32:00 |  | 0 | 632.632
2026-07-07 20:33:00 |  | 0 | 632.595
2026-07-07 20:34:00 |  | 0 | 632.921
2026-07-07 20:35:00 |  | 0 | 632.595
2026-07-07 20:36:00 |  | 0 | 632.595
2026-07-07 20:37:00 |  | 0 | 632.595
2026-07-07 20:38:00 |  | 0 | 632.632
2026-07-07 20:39:00 |  | 0 | 632.632
2026-07-07 20:40:00 |  | 0 | 632.704
2026-07-07 20:41:00 |  | 0 | 632.487
2026-07-07 20:42:00 |  | 0 | 632.776
2026-07-07 20:43:00 |  | 0 | 632.74
2026-07-07 20:44:00 |  | 0 | 632.487
2026-07-07 20:45:00 |  | 0 | 632.704
2026-07-07 20:46:00 |  | 0 | 632.776
2026-07-07 20:47:00 |  | 0 | 632.704
2026-07-07 20:48:00 |  | 0 | 632.342
2026-07-07 20:49:00 |  | 0 | 632.776
2026-07-07 20:50:00 |  | 0 | 632.595
2026-07-07 20:51:00 |  | 0 | 632.487
2026-07-07 20:52:00 |  | 0 | 632.595
2026-07-07 20:53:00 |  | 0 | 632.415
2026-07-07 20:54:00 |  | 0 | 632.559
2026-07-07 20:55:00 |  | 0 | 632.559
2026-07-07 20:56:00 |  | 0 | 632.198
2026-07-07 20:57:00 |  | 0 | 632.451
2026-07-07 20:58:00 |  | 0 | 632.632
2026-07-07 20:59:00 |  | 0 | 632.487
2026-07-07 21:00:00 |  | 0 | 632.74
2026-07-07 21:01:00 |  | 0 | 632.415
2026-07-07 21:02:00 |  | 0 | 632.342
2026-07-07 21:03:00 |  | 0 | 632.306
2026-07-07 21:04:00 |  | 0 | 632.415
2026-07-07 21:05:00 |  | 0 | 632.125
2026-07-07 21:06:00 |  | 0 | 632.415
2026-07-07 21:07:00 |  | 0 | 632.125
2026-07-07 21:08:00 |  | 0 | 632.342
2026-07-07 21:09:00 |  | 0 | 632.342
2026-07-07 21:10:00 |  | 0 | 632.017
2026-07-07 21:11:00 |  | 0 | 632.342
2026-07-07 21:12:00 |  | 0 | 632.27
2026-07-07 21:13:00 |  | 0 | 632.487
2026-07-07 21:14:00 |  | 0 | 632.27
2026-07-07 21:15:00 |  | 0 | 632.487
2026-07-07 21:16:00 |  | 0 | 631.981
2026-07-07 21:17:00 |  | 0 | 632.306
2026-07-07 21:18:00 |  | 0 | 632.487
2026-07-07 21:19:00 |  | 0 | 632.306
2026-07-07 21:20:00 |  | 0 | 632.198
2026-07-07 21:21:00 |  | 0 | 632.342
2026-07-07 21:22:00 |  | 0 | 632.017
2026-07-07 21:23:00 |  | 0 | 631.908
2026-07-07 21:24:00 |  | 0 | 632.198
2026-07-07 21:25:00 |  | 0 | 631.981
2026-07-07 21:26:00 |  | 0 | 632.017
2026-07-07 21:27:00 |  | 0 | 632.125
2026-07-07 21:28:00 |  | 0 | 632.559
2026-07-07 21:29:00 |  | 0 | 632.342
2026-07-07 21:30:00 |  | 0 | 632.125
2026-07-07 21:31:00 |  | 0 | 631.836
2026-07-07 21:32:00 |  | 0 | 631.8
2026-07-07 21:33:00 |  | 0 | 631.908
2026-07-07 21:34:00 |  | 0 | 632.161
2026-07-07 21:35:00 |  | 0 | 632.125
2026-07-07 21:36:00 |  | 0 | 631.908
2026-07-07 21:37:00 |  | 0 | 631.908
2026-07-07 21:38:00 |  | 0 | 632.053
2026-07-07 21:39:00 |  | 0 | 631.51
2026-07-07 21:40:00 |  | 0 | 631.655
2026-07-07 21:41:00 |  | 0 | 631.547
2026-07-07 21:42:00 |  | 0 | 631.981
2026-07-07 21:43:00 |  | 0 | 631.908
2026-07-07 21:44:00 |  | 0 | 631.583
2026-07-07 21:45:00 |  | 0 | 631.981
2026-07-07 21:46:00 |  | 0 | 632.125
2026-07-07 21:47:00 |  | 0 | 632.053
2026-07-07 21:48:00 |  | 0 | 632.053
2026-07-07 21:49:00 |  | 0 | 632.198
2026-07-07 21:50:00 |  | 0 | 632.125
2026-07-07 21:51:00 |  | 0 | 632.053
2026-07-07 21:52:00 |  | 0 | 632.053
2026-07-07 21:53:00 |  | 0 | 632.053
2026-07-07 21:54:00 |  | 0 | 631.981
2026-07-07 21:55:00 |  | 0 | 632.017
2026-07-07 21:56:00 |  | 0 | 631.908
2026-07-07 21:57:00 |  | 0 | 631.836
2026-07-07 21:58:00 |  | 0 | 631.8
2026-07-07 21:59:00 |  | 0 | 631.8
2026-07-07 22:00:00 |  | 0 | 631.655
2026-07-07 22:01:00 |  | 0 | 631.8
2026-07-07 22:02:00 |  | 0 | 631.727
2026-07-07 22:03:00 |  | 0 | 631.8
2026-07-07 22:04:00 |  | 0 | 632.053
2026-07-07 22:05:00 |  | 0 | 631.836
2026-07-07 22:06:00 |  | 0 | 631.655
2026-07-07 22:07:00 |  | 0 | 631.981
2026-07-07 22:08:00 |  | 0 | 631.836
2026-07-07 22:09:00 |  | 0 | 631.655
2026-07-07 22:10:00 |  | 0 | 631.583
2026-07-07 22:11:00 |  | 0 | 631.655
2026-07-07 22:12:00 |  | 0 | 631.655
2026-07-07 22:13:00 |  | 0 | 631.438
2026-07-07 22:14:00 |  | 0 | 631.8
2026-07-07 22:15:00 |  | 0 | 631.836
2026-07-07 22:16:00 |  | 0 | 631.727
2026-07-07 22:17:00 |  | 0 | 631.727
2026-07-07 22:18:00 |  | 0 | 631.547
2026-07-07 22:19:00 |  | 0 | 631.727
2026-07-07 22:20:00 |  | 0 | 631.8
2026-07-07 22:21:00 |  | 0 | 631.727
2026-07-07 22:22:00 |  | 0 | 631.8
2026-07-07 22:23:00 |  | 0 | 631.583
2026-07-07 22:24:00 |  | 0 | 631.547
2026-07-07 22:25:00 |  | 0 | 631.583
2026-07-07 22:26:00 |  | 0 | 631.655
2026-07-07 22:27:00 |  | 0 | 631.583
2026-07-07 22:28:00 |  | 0 | 631.547
2026-07-07 22:29:00 |  | 0 | 631.655
2026-07-07 22:30:00 |  | 0 | 631.691
2026-07-07 22:31:00 |  | 0 | 631.547
2026-07-07 22:32:00 |  | 0 | 631.583
2026-07-07 22:33:00 |  | 0 | 631.293
2026-07-07 22:34:00 |  | 0 | 631.438
2026-07-07 22:35:00 |  | 0 | 631.51
2026-07-07 22:36:00 |  | 0 | 631.51
2026-07-07 22:37:00 |  | 0 | 631.438
2026-07-07 22:38:00 |  | 0 | 631.402
2026-07-07 22:39:00 |  | 0 | 631.438
2026-07-07 22:40:00 |  | 0 | 631.438
2026-07-07 22:41:00 |  | 0 | 631.836
2026-07-07 22:42:00 |  | 0 | 631.438
2026-07-07 22:43:00 |  | 0 | 631.836
2026-07-07 22:44:00 |  | 0 | 631.221
2026-07-07 22:45:00 |  | 0 | 631.402
2026-07-07 22:46:00 |  | 0 | 631.402
2026-07-07 22:47:00 |  | 0 | 631.438
2026-07-07 22:48:00 |  | 0 | 631.402
2026-07-07 22:49:00 |  | 0 | 631.257
2026-07-07 22:50:00 |  | 0 | 631.402
2026-07-07 22:51:00 |  | 0 | 631.547
2026-07-07 22:52:00 |  | 0 | 631.51
2026-07-07 22:53:00 |  | 0 | 631.293
2026-07-07 22:54:00 |  | 0 | 631.366
2026-07-07 22:55:00 |  | 0 | 631.293
2026-07-07 22:56:00 |  | 0 | 631.257
2026-07-07 22:57:00 |  | 0 | 631.402
2026-07-07 22:58:00 |  | 0 | 631.366
2026-07-07 22:59:00 |  | 0 | 631.547
2026-07-07 23:00:00 |  | 0 | 631.402
2026-07-07 23:01:00 |  | 0 | 631.257
2026-07-07 23:02:00 |  | 0 | 631.402
2026-07-07 23:03:00 |  | 0 | 631.366
2026-07-07 23:04:00 |  | 0 | 631.257
2026-07-07 23:05:00 |  | 0 | 631.293
2026-07-07 23:06:00 |  | 0 | 631.293
2026-07-07 23:07:00 |  | 0 | 631.257
2026-07-07 23:08:00 |  | 0 | 631.221
2026-07-07 23:09:00 |  | 0 | 630.751
2026-07-07 23:10:00 |  | 0 | 631.221
2026-07-07 23:11:00 |  | 0 | 631.257
2026-07-07 23:12:00 |  | 0 | 631.113
2026-07-07 23:13:00 |  | 0 | 631.51
2026-07-07 23:14:00 |  | 0 | 631.257
2026-07-07 23:15:00 |  | 0 | 631.293
2026-07-07 23:16:00 |  | 0 | 631.293
2026-07-07 23:17:00 |  | 0 | 631.221
2026-07-07 23:18:00 |  | 0 | 631.076
2026-07-07 23:19:00 |  | 0 | 630.968
2026-07-07 23:20:00 |  | 0 | 630.968
2026-07-07 23:21:00 |  | 0 | 631.004
2026-07-07 23:22:00 |  | 0 | 631.149
2026-07-07 23:23:00 |  | 0 | 631.149
2026-07-07 23:24:00 |  | 0 | 631.076
2026-07-07 23:25:00 |  | 0 | 631.004
2026-07-07 23:26:00 |  | 0 | 631.076
2026-07-07 23:27:00 |  | 0 | 631.149
2026-07-07 23:28:00 |  | 0 | 631.113
2026-07-07 23:29:00 |  | 0 | 631.402
2026-07-07 23:30:00 |  | 0 | 630.968
2026-07-07 23:31:00 |  | 0 | 630.968
2026-07-07 23:32:00 |  | 0 | 631.293
2026-07-07 23:33:00 |  | 0 | 630.932
2026-07-07 23:34:00 |  | 0 | 630.859
2026-07-07 23:35:00 |  | 0 | 630.751
2026-07-07 23:36:00 |  | 0 | 630.932
2026-07-07 23:37:00 |  | 0 | 631.004
2026-07-07 23:38:00 |  | 0 | 630.968
2026-07-07 23:39:00 |  | 0 | 630.787
2026-07-07 23:40:00 |  | 0 | 630.932
2026-07-07 23:41:00 |  | 0 | 630.751
2026-07-07 23:42:00 |  | 0 | 630.932
2026-07-07 23:43:00 |  | 0 | 630.932
2026-07-07 23:44:00 |  | 0 | 630.968
2026-07-07 23:45:00 |  | 0 | 631.004
2026-07-07 23:46:00 |  | 0 | 630.968
2026-07-07 23:47:00 |  | 0 | 630.968
2026-07-07 23:48:00 |  | 0 | 630.968
2026-07-07 23:49:00 |  | 0 | 630.787
2026-07-07 23:50:00 |  | 0 | 630.751
2026-07-07 23:51:00 |  | 0 | 631.076
2026-07-07 23:52:00 |  | 0 | 630.751
2026-07-07 23:53:00 |  | 0 | 630.751
2026-07-07 23:54:00 |  | 0 | 630.787
2026-07-07 23:55:00 |  | 0 | 630.932
2026-07-07 23:56:00 |  | 0 | 630.751
2026-07-07 23:57:00 |  | 0 | 630.751
2026-07-07 23:58:00 |  | 0 | 630.823
2026-07-07 23:59:00 |  | 0 | 630.932
2026-07-08 00:00:00 |  | 0 | 630.823
2026-07-08 00:01:00 |  | 0 | 630.751
2026-07-08 00:02:00 |  | 0 | 630.751
2026-07-08 00:03:00 |  | 0 | 630.787
2026-07-08 00:04:00 |  | 0 | 630.787
2026-07-08 00:05:00 |  | 0 | 630.642
2026-07-08 00:06:00 |  | 0 | 630.751
2026-07-08 00:07:00 |  | 0 | 630.642
2026-07-08 00:08:00 |  | 0 | 630.606
2026-07-08 00:09:00 |  | 0 | 630.534
2026-07-08 00:10:00 |  | 0 | 630.606
2026-07-08 00:11:00 |  | 0 | 630.606
2026-07-08 00:12:00 |  | 0 | 630.498
2026-07-08 00:13:00 |  | 0 | 630.606
2026-07-08 00:14:00 |  | 0 | 630.245
2026-07-08 00:15:00 |  | 0 | 630.498
2026-07-08 00:16:00 |  | 0 | 630.534
2026-07-08 00:17:00 |  | 0 | 630.461
2026-07-08 00:18:00 |  | 0 | 630.642
2026-07-08 00:19:00 |  | 0 | 630.172
2026-07-08 00:20:00 |  | 0 | 630.461
2026-07-08 00:21:00 |  | 0 | 630.461
2026-07-08 00:22:00 |  | 0 | 630.461
2026-07-08 00:23:00 |  | 0 | 630.389
2026-07-08 00:24:00 |  | 0 | 630.498
2026-07-08 00:25:00 |  | 0 | 630.027
2026-07-08 00:26:00 |  | 0 | 630.461
2026-07-08 00:27:00 |  | 0 | 630.027
2026-07-08 00:28:00 |  | 0 | 630.606
2026-07-08 00:29:00 |  | 0 | 630.353
2026-07-08 00:30:00 |  | 0 | 630.353
2026-07-08 00:31:00 |  | 0 | 630.172
2026-07-08 00:32:00 |  | 0 | 630.353
2026-07-08 00:33:00 |  | 0 | 629.955
2026-07-08 00:34:00 |  | 0 | 630.389
2026-07-08 00:35:00 |  | 0 | 630.353
2026-07-08 00:36:00 |  | 0 | 630.534
2026-07-08 00:37:00 |  | 0 | 630.606
2026-07-08 00:38:00 |  | 0 | 630.317
2026-07-08 00:39:00 |  | 0 | 630.317
2026-07-08 00:40:00 |  | 0 | 630.353
2026-07-08 00:41:00 |  | 0 | 630.353
2026-07-08 00:42:00 |  | 0 | 630.461
2026-07-08 00:43:00 |  | 0 | 630.353
2026-07-08 00:44:00 |  | 0 | 630.353
2026-07-08 00:45:00 |  | 0 | 630.606
2026-07-08 00:46:00 |  | 0 | 630.498
2026-07-08 00:47:00 |  | 0 | 630.461
2026-07-08 00:48:00 |  | 0 | 630.498
2026-07-08 00:49:00 |  | 0 | 630.389
2026-07-08 00:50:00 |  | 0 | 630.461
2026-07-08 00:51:00 |  | 0 | 630.389
2026-07-08 00:52:00 |  | 0 | 630.389
2026-07-08 00:53:00 |  | 0 | 630.389
2026-07-08 00:54:00 |  | 0 | 630.317
2026-07-08 00:55:00 |  | 0 | 630.245
2026-07-08 00:56:00 |  | 0 | 630.245
2026-07-08 00:57:00 |  | 0 | 630.245
2026-07-08 00:58:00 |  | 0 | 630.317
2026-07-08 00:59:00 |  | 0 | 630.245
2026-07-08 01:00:00 |  | 0 | 630.245
2026-07-08 01:01:00 |  | 0 | 630.534
2026-07-08 01:02:00 |  | 0 | 629.955
2026-07-08 01:03:00 |  | 0 | 630.208
2026-07-08 01:04:00 |  | 0 | 630.1
2026-07-08 01:05:00 |  | 0 | 630.208
2026-07-08 01:06:00 |  | 0 | 630.208
2026-07-08 01:07:00 |  | 0 | 630.1
2026-07-08 01:08:00 |  | 0 | 630.208
2026-07-08 01:09:00 |  | 0 | 630.642
2026-07-08 01:10:00 |  | 0 | 630.064
2026-07-08 01:11:00 |  | 0 | 629.955
2026-07-08 01:12:00 |  | 0 | 630.064
2026-07-08 01:13:00 |  | 0 | 630.064
2026-07-08 01:14:00 |  | 0 | 629.955
2026-07-08 01:15:00 |  | 0 | 629.955
2026-07-08 01:16:00 |  | 0 | 630.027
2026-07-08 01:17:00 |  | 0 | 629.919
2026-07-08 01:18:00 |  | 0 | 630.353
2026-07-08 01:19:00 |  | 0 | 630.353
2026-07-08 01:20:00 |  | 0 | 630.027
2026-07-08 01:21:00 |  | 0 | 630.064
2026-07-08 01:22:00 |  | 0 | 630.172
2026-07-08 01:23:00 |  | 0 | 629.919
2026-07-08 01:24:00 |  | 0 | 629.883
2026-07-08 01:25:00 |  | 0 | 629.919
2026-07-08 01:26:00 |  | 0 | 629.702
2026-07-08 01:27:00 |  | 0 | 629.919
2026-07-08 01:28:00 |  | 0 | 629.81
2026-07-08 01:29:00 |  | 0 | 629.774
2026-07-08 01:30:00 |  | 0 | 630.172
2026-07-08 01:31:00 |  | 0 | 629.774
2026-07-08 01:32:00 |  | 0 | 630.172
2026-07-08 01:33:00 |  | 0 | 629.81
2026-07-08 01:34:00 |  | 0 | 630.064
2026-07-08 01:35:00 |  | 0 | 629.919
2026-07-08 01:36:00 |  | 0 | 629.449
2026-07-08 01:37:00 |  | 0 | 629.557
2026-07-08 01:38:00 |  | 0 | 629.774
2026-07-08 01:39:00 |  | 0 | 629.81
2026-07-08 01:40:00 |  | 0 | 629.774
2026-07-08 01:41:00 |  | 0 | 629.774
2026-07-08 01:42:00 |  | 0 | 629.955
2026-07-08 01:43:00 |  | 0 | 629.955
2026-07-08 01:44:00 |  | 0 | 629.593
2026-07-08 01:45:00 |  | 0 | 629.919
2026-07-08 01:46:00 |  | 0 | 629.702
2026-07-08 01:47:00 |  | 0 | 629.774
2026-07-08 01:48:00 |  | 0 | 629.81
2026-07-08 01:49:00 |  | 0 | 629.63
2026-07-08 01:50:00 |  | 0 | 629.63
2026-07-08 01:51:00 |  | 0 | 630.1
2026-07-08 01:52:00 |  | 0 | 629.919
2026-07-08 01:53:00 |  | 0 | 629.955
2026-07-08 01:54:00 |  | 0 | 629.738
2026-07-08 01:55:00 |  | 0 | 630.027
2026-07-08 01:56:00 |  | 0 | 629.738
2026-07-08 01:57:00 |  | 0 | 629.63
2026-07-08 01:58:00 |  | 0 | 629.593
2026-07-08 01:59:00 |  | 0 | 629.159
2026-07-08 02:00:00 |  | 0 | 629.81
2026-07-08 02:01:00 |  | 0 | 629.449
2026-07-08 02:02:00 |  | 0 | 629.63
2026-07-08 02:03:00 |  | 0 | 629.738
2026-07-08 02:04:00 |  | 0 | 629.557
2026-07-08 02:05:00 |  | 0 | 629.63
2026-07-08 02:06:00 |  | 0 | 629.557
2026-07-08 02:07:00 |  | 0 | 629.593
2026-07-08 02:08:00 |  | 0 | 629.485
2026-07-08 02:09:00 |  | 0 | 629.63
2026-07-08 02:10:00 |  | 0 | 629.63
2026-07-08 02:11:00 |  | 0 | 629.557
2026-07-08 02:12:00 |  | 0 | 629.557
2026-07-08 02:13:00 |  | 0 | 629.485
2026-07-08 02:14:00 |  | 0 | 629.593
2026-07-08 02:15:00 |  | 0 | 629.593
2026-07-08 02:16:00 |  | 0 | 629.449
2026-07-08 02:17:00 |  | 0 | 629.702
2026-07-08 02:18:00 |  | 0 | 629.051
2026-07-08 02:19:00 |  | 0 | 629.413
2026-07-08 02:20:00 |  | 0 | 629.123
2026-07-08 02:21:00 |  | 0 | 629.557
2026-07-08 02:22:00 |  | 0 | 629.304
2026-07-08 02:23:00 |  | 0 | 629.34
2026-07-08 02:24:00 |  | 0 | 629.557
2026-07-08 02:25:00 |  | 0 | 629.413
2026-07-08 02:26:00 |  | 0 | 629.196
2026-07-08 02:27:00 |  | 0 | 629.304
2026-07-08 02:28:00 |  | 0 | 629.702
2026-07-08 02:29:00 |  | 0 | 629.557
2026-07-08 02:30:00 |  | 0 | 629.304
2026-07-08 02:31:00 |  | 0 | 629.015
2026-07-08 02:32:00 |  | 0 | 629.304
2026-07-08 02:33:00 |  | 0 | 629.449
2026-07-08 02:34:00 |  | 0 | 629.413
2026-07-08 02:35:00 |  | 0 | 629.159
2026-07-08 02:36:00 |  | 0 | 629.304
2026-07-08 02:37:00 |  | 0 | 629.557
2026-07-08 02:38:00 |  | 0 | 629.919
2026-07-08 02:39:00 |  | 0 | 629.63
2026-07-08 02:40:00 |  | 0 | 629.304
2026-07-08 02:41:00 |  | 0 | 629.557
2026-07-08 02:42:00 |  | 0 | 629.304
2026-07-08 02:43:00 |  | 0 | 629.557
2026-07-08 02:44:00 |  | 0 | 629.159
2026-07-08 02:45:00 |  | 0 | 629.123
2026-07-08 02:46:00 |  | 0 | 628.906
2026-07-08 02:47:00 |  | 0 | 629.159
2026-07-08 02:48:00 |  | 0 | 628.906
2026-07-08 02:49:00 |  | 0 | 629.449
2026-07-08 02:50:00 |  | 0 | 629.123
2026-07-08 02:51:00 |  | 0 | 629.268
2026-07-08 02:52:00 |  | 0 | 629.196
2026-07-08 02:53:00 |  | 0 | 629.268
2026-07-08 02:54:00 |  | 0 | 628.725
2026-07-08 02:55:00 |  | 0 | 628.87
2026-07-08 02:56:00 |  | 0 | 629.051
2026-07-08 02:57:00 |  | 0 | 629.304
2026-07-08 02:58:00 |  | 0 | 629.051
2026-07-08 02:59:00 |  | 0 | 628.834
2026-07-08 03:00:00 |  | 0 | 629.34
2026-07-08 03:01:00 |  | 0 | 629.123
2026-07-08 03:02:00 |  | 0 | 629.159
2026-07-08 03:03:00 |  | 0 | 629.413
2026-07-08 03:04:00 |  | 0 | 629.123
2026-07-08 03:05:00 |  | 0 | 629.015
2026-07-08 03:06:00 |  | 0 | 629.015
2026-07-08 03:07:00 |  | 0 | 629.015
2026-07-08 03:08:00 |  | 0 | 629.015
2026-07-08 03:09:00 |  | 0 | 629.051
2026-07-08 03:10:00 |  | 0 | 628.906
2026-07-08 03:11:00 |  | 0 | 628.979
2026-07-08 03:12:00 |  | 0 | 629.268
2026-07-08 03:13:00 |  | 0 | 629.015
2026-07-08 03:14:00 |  | 0 | 628.906
2026-07-08 03:15:00 |  | 0 | 628.979
2026-07-08 03:16:00 |  | 0 | 628.87
2026-07-08 03:17:00 |  | 0 | 628.689
2026-07-08 03:18:00 |  | 0 | 628.979
2026-07-08 03:19:00 |  | 0 | 628.653
2026-07-08 03:20:00 |  | 0 | 629.015
2026-07-08 03:21:00 |  | 0 | 628.689
2026-07-08 03:22:00 |  | 0 | 628.979
2026-07-08 03:23:00 |  | 0 | 629.123
2026-07-08 03:24:00 |  | 0 | 628.906
2026-07-08 03:25:00 |  | 0 | 629.015
2026-07-08 03:26:00 |  | 0 | 628.906
2026-07-08 03:27:00 |  | 0 | 629.196
2026-07-08 03:28:00 |  | 0 | 628.508
2026-07-08 03:29:00 |  | 0 | 628.762
2026-07-08 03:30:00 |  | 0 | 628.545
2026-07-08 03:31:00 |  | 0 | 628.762
2026-07-08 03:32:00 |  | 0 | 628.87
2026-07-08 03:33:00 |  | 0 | 628.762
2026-07-08 03:34:00 |  | 0 | 629.123
2026-07-08 03:35:00 |  | 0 | 628.834
2026-07-08 03:36:00 |  | 0 | 628.834
2026-07-08 03:37:00 |  | 0 | 629.015
2026-07-08 03:38:00 |  | 0 | 629.123
2026-07-08 03:39:00 |  | 0 | 628.834
2026-07-08 03:40:00 |  | 0 | 628.762
2026-07-08 03:41:00 |  | 0 | 628.545
2026-07-08 03:42:00 |  | 0 | 628.725
2026-07-08 03:43:00 |  | 0 | 628.653
2026-07-08 03:44:00 |  | 0 | 628.725
2026-07-08 03:45:00 |  | 0 | 628.689
2026-07-08 03:46:00 |  | 0 | 628.906
2026-07-08 03:47:00 |  | 0 | 628.653
2026-07-08 03:48:00 |  | 0 | 628.4
2026-07-08 03:49:00 |  | 0 | 628.364
2026-07-08 03:50:00 |  | 0 | 628.545
2026-07-08 03:51:00 |  | 0 | 628.762
2026-07-08 03:52:00 |  | 0 | 628.725
2026-07-08 03:53:00 |  | 0 | 628.725
2026-07-08 03:54:00 |  | 0 | 628.581
2026-07-08 03:55:00 |  | 0 | 628.653
2026-07-08 03:56:00 |  | 0 | 628.581
2026-07-08 03:57:00 |  | 0 | 628.255
2026-07-08 03:58:00 |  | 0 | 628.581
2026-07-08 03:59:00 |  | 0 | 629.123
2026-07-08 04:00:00 |  | 0 | 628.979
2026-07-08 04:01:00 |  | 0 | 628.545
2026-07-08 04:02:00 |  | 0 | 628.545
2026-07-08 04:03:00 |  | 0 | 628.762
2026-07-08 04:04:00 |  | 0 | 628.545
2026-07-08 04:05:00 |  | 0 | 628.545
2026-07-08 04:06:00 |  | 0 | 628.508
2026-07-08 04:07:00 |  | 0 | 628.545
2026-07-08 04:08:00 |  | 0 | 628.545
2026-07-08 04:09:00 |  | 0 | 628.581
2026-07-08 04:10:00 |  | 0 | 628.436
2026-07-08 04:11:00 |  | 0 | 628.762
2026-07-08 04:12:00 |  | 0 | 628.364
2026-07-08 04:13:00 |  | 0 | 628.545
2026-07-08 04:14:00 |  | 0 | 628.762
2026-07-08 04:15:00 |  | 0 | 628.545
2026-07-08 04:16:00 |  | 0 | 628.4
2026-07-08 04:17:00 |  | 0 | 628.4
2026-07-08 04:18:00 |  | 0 | 628.689
2026-07-08 04:19:00 |  | 0 | 628.545
2026-07-08 04:20:00 |  | 0 | 628.653
2026-07-08 04:21:00 |  | 0 | 628.581
2026-07-08 04:22:00 |  | 0 | 628.436
2026-07-08 04:23:00 |  | 0 | 628.111
2026-07-08 04:24:00 |  | 0 | 628.074
2026-07-08 04:25:00 |  | 0 | 628.834
2026-07-08 04:26:00 |  | 0 | 629.051
2026-07-08 04:27:00 |  | 0 | 628.111
2026-07-08 04:28:00 |  | 0 | 627.93
2026-07-08 04:29:00 |  | 0 | 628.364
2026-07-08 04:30:00 |  | 0 | 628.4
2026-07-08 04:31:00 |  | 0 | 628.364
2026-07-08 04:32:00 |  | 0 | 629.051
2026-07-08 04:33:00 |  | 0 | 628.436
2026-07-08 04:34:00 |  | 0 | 628.508
2026-07-08 04:35:00 |  | 0 | 628.545
2026-07-08 04:36:00 |  | 0 | 628.291
2026-07-08 04:37:00 |  | 0 | 628.364
2026-07-08 04:38:00 |  | 0 | 628.364
2026-07-08 04:39:00 |  | 0 | 628.364
2026-07-08 04:40:00 |  | 0 | 628.364
2026-07-08 04:41:00 |  | 0 | 628.219
2026-07-08 04:42:00 |  | 0 | 627.966
2026-07-08 04:43:00 |  | 0 | 628.436
2026-07-08 04:44:00 |  | 0 | 628.111
2026-07-08 04:45:00 |  | 0 | 628.147
2026-07-08 04:46:00 |  | 0 | 628.219
2026-07-08 04:47:00 |  | 0 | 628.074
2026-07-08 04:48:00 |  | 0 | 628.545
2026-07-08 04:49:00 |  | 0 | 628.219
2026-07-08 04:50:00 |  | 0 | 628.255
2026-07-08 04:51:00 |  | 0 | 628.002
2026-07-08 04:52:00 |  | 0 | 628.219
2026-07-08 04:53:00 |  | 0 | 627.966
2026-07-08 04:54:00 |  | 0 | 628.074
2026-07-08 04:55:00 |  | 0 | 627.821
2026-07-08 04:56:00 |  | 0 | 627.966
2026-07-08 04:57:00 |  | 0 | 628.436
2026-07-08 04:58:00 |  | 0 | 627.785
2026-07-08 04:59:00 |  | 0 | 628.147
2026-07-08 05:00:00 |  | 0 | 628.219
2026-07-08 05:01:00 |  | 0 | 628.002
2026-07-08 05:02:00 |  | 0 | 628.111
2026-07-08 05:03:00 |  | 0 | 628.002
2026-07-08 05:04:00 |  | 0 | 628.111
2026-07-08 05:05:00 |  | 0 | 628.111
2026-07-08 05:06:00 |  | 0 | 628.002
2026-07-08 05:07:00 |  | 0 | 627.966
2026-07-08 05:08:00 |  | 0 | 628.147
2026-07-08 05:09:00 |  | 0 | 628.002
2026-07-08 05:10:00 |  | 0 | 628.002
2026-07-08 05:11:00 |  | 0 | 628.111
2026-07-08 05:12:00 |  | 0 | 628.111
2026-07-08 05:13:00 |  | 0 | 628.364
2026-07-08 05:14:00 |  | 0 | 627.93
2026-07-08 05:15:00 |  | 0 | 627.93
2026-07-08 05:16:00 |  | 0 | 627.532
2026-07-08 05:17:00 |  | 0 | 627.604
2026-07-08 05:18:00 |  | 0 | 627.966
2026-07-08 05:19:00 |  | 0 | 628.219
2026-07-08 05:20:00 |  | 0 | 628.291
2026-07-08 05:21:00 |  | 0 | 628.074
2026-07-08 05:22:00 |  | 0 | 628.074
2026-07-08 05:23:00 |  | 0 | 628.364
2026-07-08 05:24:00 |  | 0 | 627.966
2026-07-08 05:25:00 |  | 0 | 627.93
2026-07-08 05:26:00 |  | 0 | 627.857
2026-07-08 05:27:00 |  | 0 | 627.785
2026-07-08 05:28:00 |  | 0 | 627.677
2026-07-08 05:29:00 |  | 0 | 627.821
2026-07-08 05:30:00 |  | 0 | 627.785
2026-07-08 05:31:00 |  | 0 | 627.821
2026-07-08 05:32:00 |  | 0 | 627.821
2026-07-08 05:33:00 |  | 0 | 627.821
2026-07-08 05:34:00 |  | 0 | 627.966
2026-07-08 05:35:00 |  | 0 | 627.64
2026-07-08 05:36:00 |  | 0 | 628.147
2026-07-08 05:37:00 |  | 0 | 627.857
2026-07-08 05:38:00 |  | 0 | 627.532
2026-07-08 05:39:00 |  | 0 | 627.821
2026-07-08 05:40:00 |  | 0 | 627.677
2026-07-08 05:41:00 |  | 0 | 627.821
2026-07-08 05:42:00 |  | 0 | 627.966
2026-07-08 05:43:00 |  | 0 | 627.604
2026-07-08 05:44:00 |  | 0 | 627.459
2026-07-08 05:45:00 |  | 0 | 628.111
2026-07-08 05:46:00 |  | 0 | 627.713
2026-07-08 05:47:00 |  | 0 | 627.821
2026-07-08 05:48:00 |  | 0 | 627.785
2026-07-08 05:49:00 |  | 0 | 627.315
2026-07-08 05:50:00 |  | 0 | 627.496
2026-07-08 05:51:00 |  | 0 | 627.387
2026-07-08 05:52:00 |  | 0 | 627.532
2026-07-08 05:53:00 |  | 0 | 627.64
2026-07-08 05:54:00 |  | 0 | 627.532
2026-07-08 05:55:00 |  | 0 | 627.459
2026-07-08 05:56:00 |  | 0 | 627.532
2026-07-08 05:57:00 |  | 0 | 627.64
2026-07-08 05:58:00 |  | 0 | 627.532
2026-07-08 05:59:00 |  | 0 | 627.351
2026-07-08 06:00:00 |  | 0 | 627.821
2026-07-08 06:01:00 |  | 0 | 627.604
2026-07-08 06:02:00 |  | 0 | 627.677
2026-07-08 06:03:00 |  | 0 | 627.93
2026-07-08 06:04:00 |  | 0 | 627.64
2026-07-08 06:05:00 |  | 0 | 627.459
2026-07-08 06:06:00 |  | 0 | 627.351
2026-07-08 06:07:00 |  | 0 | 627.387
2026-07-08 06:08:00 |  | 0 | 627.604
2026-07-08 06:09:00 |  | 0 | 627.64
2026-07-08 06:10:00 |  | 0 | 627.532
2026-07-08 06:11:00 |  | 0 | 627.532
2026-07-08 06:12:00 |  | 0 | 627.351
2026-07-08 06:13:00 |  | 0 | 627.532
2026-07-08 06:14:00 |  | 0 | 627.496
2026-07-08 06:15:00 |  | 0 | 627.387
2026-07-08 06:16:00 |  | 0 | 627.242
2026-07-08 06:17:00 |  | 0 | 627.713
2026-07-08 06:18:00 |  | 0 | 627.713
2026-07-08 06:19:00 |  | 0 | 627.025
2026-07-08 06:20:00 |  | 0 | 627.242
2026-07-08 06:21:00 |  | 0 | 627.315
2026-07-08 06:22:00 |  | 0 | 627.387
2026-07-08 06:23:00 |  | 0 | 627.242
2026-07-08 06:24:00 |  | 0 | 627.459
2026-07-08 06:25:00 |  | 0 | 627.242
2026-07-08 06:26:00 |  | 0 | 627.459
2026-07-08 06:27:00 |  | 0 | 627.387
2026-07-08 06:28:00 |  | 0 | 627.387
2026-07-08 06:29:00 |  | 0 | 627.604
2026-07-08 06:30:00 |  | 0 | 627.315
2026-07-08 06:31:00 |  | 0 | 627.387
2026-07-08 06:32:00 |  | 0 | 627.351
2026-07-08 06:33:00 |  | 0 | 627.713
2026-07-08 06:34:00 |  | 0 | 627.062
2026-07-08 06:35:00 |  | 0 | 627.206
2026-07-08 06:36:00 |  | 0 | 627.242
2026-07-08 06:37:00 |  | 0 | 627.242
2026-07-08 06:38:00 |  | 0 | 627.17
2026-07-08 06:39:00 |  | 0 | 626.881
2026-07-08 06:40:00 |  | 0 | 627.242
2026-07-08 06:41:00 |  | 0 | 627.206
2026-07-08 06:42:00 |  | 0 | 627.206
2026-07-08 06:43:00 |  | 0 | 627.242
2026-07-08 06:44:00 |  | 0 | 627.351
2026-07-08 06:45:00 |  | 0 | 627.315
2026-07-08 06:46:00 |  | 0 | 627.242
2026-07-08 06:47:00 |  | 0 | 626.808
2026-07-08 06:48:00 |  | 0 | 627.387
2026-07-08 06:49:00 |  | 0 | 627.098
2026-07-08 06:50:00 |  | 0 | 627.315
2026-07-08 06:51:00 |  | 0 | 627.062
2026-07-08 06:52:00 |  | 0 | 627.206
2026-07-08 06:53:00 |  | 0 | 627.17
2026-07-08 06:54:00 |  | 0 | 627.242
2026-07-08 06:55:00 |  | 0 | 627.387
2026-07-08 06:56:00 |  | 0 | 626.917
2026-07-08 06:57:00 |  | 0 | 627.17
2026-07-08 06:58:00 |  | 0 | 627.17
2026-07-08 06:59:00 |  | 0 | 626.953
2026-07-08 07:00:00 |  | 0 | 627.025
2026-07-08 07:01:00 |  | 0 | 627.206
2026-07-08 07:02:00 |  | 0 | 627.062
2026-07-08 07:03:00 |  | 0 | 627.315
2026-07-08 07:04:00 |  | 0 | 627.206
2026-07-08 07:05:00 |  | 0 | 627.098
2026-07-08 07:06:00 |  | 0 | 626.953
2026-07-08 07:07:00 |  | 0 | 627.098
2026-07-08 07:08:00 |  | 0 | 627.17
2026-07-08 07:09:00 |  | 0 | 626.808
2026-07-08 07:10:00 |  | 0 | 627.098
2026-07-08 07:11:00 |  | 0 | 627.098
2026-07-08 07:12:00 |  | 0 | 627.17
2026-07-08 07:13:00 |  | 0 | 627.062
2026-07-08 07:14:00 |  | 0 | 627.17
2026-07-08 07:15:00 |  | 0 | 626.772
2026-07-08 07:16:00 |  | 0 | 626.483
2026-07-08 07:17:00 |  | 0 | 627.062
2026-07-08 07:18:00 |  | 0 | 626.591
2026-07-08 07:19:00 |  | 0 | 626.555
2026-07-08 07:20:00 |  | 0 | 626.411
2026-07-08 07:21:00 |  | 0 | 626.555
2026-07-08 07:22:00 |  | 0 | 626.483
2026-07-08 07:23:00 |  | 0 | 626.628
2026-07-08 07:24:00 |  | 0 | 626.447
2026-07-08 07:25:00 |  | 0 | 626.302
2026-07-08 07:26:00 |  | 0 | 626.157
2026-07-08 07:27:00 |  | 0 | 626.736
2026-07-08 07:28:00 |  | 0 | 626.266
2026-07-08 07:29:00 |  | 0 | 625.977
2026-07-08 07:30:00 |  | 0 | 626.013
2026-07-08 07:31:00 |  | 0 | 625.977
2026-07-08 07:32:00 |  | 0 | 625.615
2026-07-08 07:33:00 |  | 0 | 626.157
2026-07-08 07:34:00 |  | 0 | 626.266
2026-07-08 07:35:00 |  | 0 | 626.411
2026-07-08 07:36:00 |  | 0 | 626.157
2026-07-08 07:37:00 |  | 0 | 626.266
2026-07-08 07:38:00 |  | 0 | 626.121
2026-07-08 07:39:00 |  | 0 | 626.266
2026-07-08 07:40:00 |  | 0 | 626.917
2026-07-08 07:41:00 |  | 0 | 626.302
2026-07-08 07:42:00 |  | 0 | 625.904
2026-07-08 07:43:00 |  | 0 | 626.194
2026-07-08 07:44:00 |  | 0 | 626.338
2026-07-08 07:45:00 |  | 0 | 626.447
2026-07-08 07:46:00 |  | 0 | 626.555
2026-07-08 07:47:00 |  | 0 | 626.411
2026-07-08 07:48:00 |  | 0 | 626.157
2026-07-08 07:49:00 |  | 0 | 626.049
2026-07-08 07:50:00 |  | 0 | 626.121
2026-07-08 07:51:00 |  | 0 | 626.772
2026-07-08 07:52:00 |  | 0 | 626.447
2026-07-08 07:53:00 |  | 0 | 626.338
2026-07-08 07:54:00 |  | 0 | 626.628
2026-07-08 07:55:00 |  | 0 | 626.338
2026-07-08 07:56:00 |  | 0 | 626.266
2026-07-08 07:57:00 |  | 0 | 625.977
2026-07-08 07:58:00 |  | 0 | 625.977
2026-07-08 07:59:00 |  | 0 | 625.904
2026-07-08 08:00:00 |  | 0 | 625.868
2026-07-08 08:01:00 |  | 0 | 625.832
2026-07-08 08:02:00 |  | 0 | 625.723
2026-07-08 08:03:00 |  | 0 | 625.868
2026-07-08 08:04:00 |  | 0 | 625.76
2026-07-08 08:05:00 |  | 0 | 625.687
2026-07-08 08:06:00 |  | 0 | 625.76
2026-07-08 08:07:00 |  | 0 | 625.723
2026-07-08 08:08:00 |  | 0 | 625.687
2026-07-08 08:09:00 |  | 0 | 625.615
2026-07-08 08:10:00 |  | 0 | 625.615
2026-07-08 08:11:00 |  | 0 | 625.579
2026-07-08 08:12:00 |  | 0 | 626.194
2026-07-08 08:13:00 |  | 0 | 625.579
2026-07-08 08:14:00 |  | 0 | 625.579
2026-07-08 08:15:00 |  | 0 | 625.76
2026-07-08 08:16:00 |  | 0 | 625.977
2026-07-08 08:17:00 |  | 0 | 625.506
2026-07-08 08:18:00 |  | 0 | 625.398
2026-07-08 08:19:00 |  | 0 | 625.723
2026-07-08 08:20:00 |  | 0 | 625.723
2026-07-08 08:21:00 |  | 0 | 625.615
2026-07-08 08:22:00 |  | 0 | 625.543
2026-07-08 08:23:00 |  | 0 | 626.121
2026-07-08 08:24:00 |  | 0 | 625.615
2026-07-08 08:25:00 |  | 0 | 625.868
2026-07-08 08:26:00 |  | 0 | 625.253
2026-07-08 08:27:00 |  | 0 | 625.615
2026-07-08 08:28:00 |  | 0 | 625.832
2026-07-08 08:29:00 |  | 0 | 625.904
2026-07-08 08:30:00 |  | 0 | 625.289
2026-07-08 08:31:00 |  | 0 | 625.977
2026-07-08 08:32:00 |  | 0 | 626.049
2026-07-08 08:33:00 |  | 0 | 625.76
2026-07-08 08:34:00 |  | 0 | 625.76
2026-07-08 08:35:00 |  | 0 | 625.506
2026-07-08 08:36:00 |  | 0 | 625.687
2026-07-08 08:37:00 |  | 0 | 625.506
2026-07-08 08:38:00 |  | 0 | 626.157
2026-07-08 08:39:00 |  | 0 | 625.579
2026-07-08 08:40:00 |  | 0 | 625.362
2026-07-08 08:41:00 |  | 0 | 625.253
2026-07-08 08:42:00 |  | 0 | 625.579
2026-07-08 08:43:00 |  | 0 | 625.543
2026-07-08 08:44:00 |  | 0 | 625.723
2026-07-08 08:45:00 |  | 0 | 625.687
2026-07-08 08:46:00 |  | 0 | 625.723
2026-07-08 08:47:00 |  | 0 | 625.506
2026-07-08 08:48:00 |  | 0 | 625.506
2026-07-08 08:49:00 |  | 0 | 625.977
2026-07-08 08:50:00 |  | 0 | 625.868
2026-07-08 08:51:00 |  | 0 | 625.506
2026-07-08 08:52:00 |  | 0 | 625.687
2026-07-08 08:53:00 |  | 0 | 625.832
2026-07-08 08:54:00 |  | 0 | 625.579
2026-07-08 08:55:00 |  | 0 | 625.072
2026-07-08 08:56:00 |  | 0 | 625.434
2026-07-08 08:57:00 |  | 0 | 625.362
2026-07-08 08:58:00 |  | 0 | 625.76
2026-07-08 08:59:00 |  | 0 | 625.543
2026-07-08 09:00:00 |  | 0 | 625.398
2026-07-08 09:01:00 |  | 0 | 625.398
2026-07-08 09:02:00 |  | 0 | 625.253
2026-07-08 09:03:00 |  | 0 | 626.121
2026-07-08 09:04:00 |  | 0 | 625.579
2026-07-08 09:05:00 |  | 0 | 625.434
2026-07-08 09:06:00 |  | 0 | 625.76
2026-07-08 09:07:00 |  | 0 | 625.434
2026-07-08 09:08:00 |  | 0 | 625.832
2026-07-08 09:09:00 |  | 0 | 625.904
2026-07-08 09:10:00 |  | 0 | 626.157
2026-07-08 09:11:00 |  | 0 | 626.121
2026-07-08 09:12:00 |  | 0 | 625.723
2026-07-08 09:13:00 |  | 0 | 625.398
2026-07-08 09:14:00 |  | 0 | 625.723
2026-07-08 09:15:00 |  | 0 | 625.506
2026-07-08 09:16:00 |  | 0 | 625.398
2026-07-08 09:17:00 |  | 0 | 625.506
2026-07-08 09:18:00 |  | 0 | 625.289
2026-07-08 09:19:00 |  | 0 | 625.253
2026-07-08 09:20:00 |  | 0 | 625.76
2026-07-08 09:21:00 |  | 0 | 625.362
2026-07-08 09:22:00 |  | 0 | 625.289
2026-07-08 09:23:00 |  | 0 | 625.723
2026-07-08 09:24:00 |  | 0 | 625.723
2026-07-08 09:25:00 |  | 0 | 625.362
2026-07-08 09:26:00 |  | 0 | 625.543
2026-07-08 09:27:00 |  | 0 | 625.506
2026-07-08 09:28:00 |  | 0 | 625.072
2026-07-08 09:29:00 |  | 0 | 625.362
2026-07-08 09:30:00 |  | 0 | 625.289
2026-07-08 09:31:00 |  | 0 | 625.253
2026-07-08 09:32:00 |  | 0 | 625.76
2026-07-08 09:33:00 |  | 0 | 625.217
2026-07-08 09:34:00 |  | 0 | 625.723
2026-07-08 09:35:00 |  | 0 | 625.398
2026-07-08 09:36:00 |  | 0 | 625.217
2026-07-08 09:37:00 |  | 0 | 625.109
2026-07-08 09:38:00 |  | 0 | 625.253
2026-07-08 09:39:00 |  | 0 | 625.217
2026-07-08 09:40:00 |  | 0 | 625.145
2026-07-08 09:41:00 |  | 0 | 625.072
2026-07-08 09:42:00 |  | 0 | 625.398
2026-07-08 09:43:00 |  | 0 | 625.832
2026-07-08 09:44:00 |  | 0 | 625.253
2026-07-08 09:45:00 |  | 0 | 625.145
2026-07-08 09:46:00 |  | 0 | 625.362
2026-07-08 09:47:00 |  | 0 | 625.398
2026-07-08 09:48:00 |  | 0 | 625.362
2026-07-08 09:49:00 |  | 0 | 625.398
2026-07-08 09:50:00 |  | 0 | 625.289
2026-07-08 09:51:00 |  | 0 | 625.977
2026-07-08 09:52:00 |  | 0 | 625.145
2026-07-08 09:53:00 |  | 0 | 625.109
2026-07-08 09:54:00 |  | 0 | 625.434
2026-07-08 09:55:00 |  | 0 | 625.145
2026-07-08 09:56:00 |  | 0 | 625.687
2026-07-08 09:57:00 |  | 0 | 625.76
2026-07-08 09:58:00 |  | 0 | 626.121
2026-07-08 09:59:00 |  | 0 | 625.289
2026-07-08 10:00:00 |  | 0 | 625.253
2026-07-08 10:01:00 |  | 0 | 625.072
2026-07-08 10:02:00 |  | 0 | 624.855
2026-07-08 10:03:00 |  | 0 | 625.289
2026-07-08 10:04:00 |  | 0 | 624.928
2026-07-08 10:05:00 |  | 0 | 624.566
2026-07-08 10:06:00 |  | 0 | 625.723
2026-07-08 10:07:00 |  | 0 | 625.543
2026-07-08 10:08:00 |  | 0 | 625.506
2026-07-08 10:09:00 |  | 0 | 625.434
2026-07-08 10:10:00 |  | 0 | 625.723
2026-07-08 10:11:00 |  | 0 | 625.398
2026-07-08 10:12:00 |  | 0 | 624.855
2026-07-08 10:13:00 |  | 0 | 625
2026-07-08 10:14:00 |  | 0 | 625.145
2026-07-08 10:15:00 |  | 0 | 625.109
2026-07-08 10:16:00 |  | 0 | 624.928
2026-07-08 10:17:00 |  | 0 | 625
2026-07-08 10:18:00 |  | 0 | 625.362
2026-07-08 10:19:00 |  | 0 | 625.723
2026-07-08 10:20:00 |  | 0 | 624.819
2026-07-08 10:21:00 |  | 0 | 625
2026-07-08 10:22:00 |  | 0 | 624.566
2026-07-08 10:23:00 |  | 0 | 624.819
2026-07-08 10:24:00 |  | 0 | 625.253
2026-07-08 10:25:00 |  | 0 | 624.711
2026-07-08 10:26:00 |  | 0 | 624.783
2026-07-08 10:27:00 |  | 0 | 624.855
2026-07-08 10:28:00 |  | 0 | 624.964
2026-07-08 10:29:00 |  | 0 | 624.53
2026-07-08 10:30:00 |  | 0 | 624.855
2026-07-08 10:31:00 |  | 0 | 624.783
2026-07-08 10:32:00 |  | 0 | 625
2026-07-08 10:33:00 |  | 0 | 625.253
2026-07-08 10:34:00 |  | 0 | 625.398
2026-07-08 10:35:00 |  | 0 | 624.855
2026-07-08 10:36:00 |  | 0 | 624.855
2026-07-08 10:37:00 |  | 0 | 624.711
2026-07-08 10:38:00 |  | 0 | 625.289
2026-07-08 10:39:00 |  | 0 | 625
2026-07-08 10:40:00 |  | 0 | 625.072
2026-07-08 10:41:00 |  | 0 | 624.855
2026-07-08 10:42:00 |  | 0 | 624.711
2026-07-08 10:43:00 |  | 0 | 625.506
2026-07-08 10:44:00 |  | 0 | 625.543
2026-07-08 10:45:00 |  | 0 | 625.687
2026-07-08 10:46:00 |  | 0 | 625.217
2026-07-08 10:47:00 |  | 0 | 625.145
2026-07-08 10:48:00 |  | 0 | 625.072
2026-07-08 10:49:00 |  | 0 | 624.819
2026-07-08 10:50:00 |  | 0 | 624.855
2026-07-08 10:51:00 |  | 0 | 624.674
2026-07-08 10:52:00 |  | 0 | 624.674
2026-07-08 10:53:00 |  | 0 | 624.964
2026-07-08 10:54:00 |  | 0 | 624.783
2026-07-08 10:55:00 |  | 0 | 624.638
2026-07-08 10:56:00 |  | 0 | 624.928
2026-07-08 10:57:00 |  | 0 | 624.638
2026-07-08 10:58:00 |  | 0 | 624.638
2026-07-08 10:59:00 |  | 0 | 624.385
2026-07-08 11:00:00 |  | 0 | 624.964
2026-07-08 11:01:00 |  | 0 | 624.638
2026-07-08 11:02:00 |  | 0 | 624.928
2026-07-08 11:03:00 |  | 0 | 625.289
2026-07-08 11:04:00 |  | 0 | 625.362
2026-07-08 11:05:00 |  | 0 | 625.76
2026-07-08 11:06:00 |  | 0 | 624.928
2026-07-08 11:07:00 |  | 0 | 625.145
2026-07-08 11:08:00 |  | 0 | 624.457
2026-07-08 11:09:00 |  | 0 | 624.711
2026-07-08 11:10:00 |  | 0 | 624.855
2026-07-08 11:11:00 |  | 0 | 625.217
2026-07-08 11:12:00 |  | 0 | 625.543
2026-07-08 11:13:00 |  | 0 | 625.362
2026-07-08 11:14:00 |  | 0 | 625.543
2026-07-08 11:15:00 |  | 0 | 626.049
2026-07-08 11:16:00 |  | 0 | 625.723
2026-07-08 11:17:00 |  | 0 | 625.615
2026-07-08 11:18:00 |  | 0 | 625.543
2026-07-08 11:19:00 |  | 0 | 625.289
2026-07-08 11:20:00 |  | 0 | 625
2026-07-08 11:21:00 |  | 0 | 625.217
2026-07-08 11:22:00 |  | 0 | 625.217
2026-07-08 11:23:00 |  | 0 | 624.674
2026-07-08 11:24:00 |  | 0 | 624.711
2026-07-08 11:25:00 |  | 0 | 624.494
2026-07-08 11:26:00 |  | 0 | 624.566
2026-07-08 11:27:00 |  | 0 | 624.783
2026-07-08 11:28:00 |  | 0 | 624.819
2026-07-08 11:29:00 |  | 0 | 624.674
2026-07-08 11:30:00 |  | 0 | 624.638
2026-07-08 11:31:00 |  | 0 | 624.674
2026-07-08 11:32:00 |  | 0 | 624.819
2026-07-08 11:33:00 |  | 0 | 624.566
2026-07-08 11:34:00 |  | 0 | 624.566
2026-07-08 11:35:00 |  | 0 | 624.928
2026-07-08 11:36:00 |  | 0 | 624.928
2026-07-08 11:37:00 |  | 0 | 625.217
2026-07-08 11:38:00 |  | 0 | 624.711
2026-07-08 11:39:00 |  | 0 | 624.638
2026-07-08 11:40:00 |  | 0 | 624.928
2026-07-08 11:41:00 |  | 0 | 625.253
2026-07-08 11:42:00 |  | 0 | 625.253
2026-07-08 11:43:00 |  | 0 | 625.362
2026-07-08 11:44:00 |  | 0 | 625
2026-07-08 11:45:00 |  | 0 | 625.434
2026-07-08 11:46:00 |  | 0 | 625.615
2026-07-08 11:47:00 |  | 0 | 625.362
2026-07-08 11:48:00 |  | 0 | 625.543
2026-07-08 11:49:00 |  | 0 | 625.072
2026-07-08 11:50:00 |  | 0 | 624.855
2026-07-08 11:51:00 |  | 0 | 624.711
2026-07-08 11:52:00 |  | 0 | 624.819
2026-07-08 11:53:00 |  | 0 | 624.819
2026-07-08 11:54:00 |  | 0 | 624.313
2026-07-08 11:55:00 |  | 0 | 624.783
2026-07-08 11:56:00 |  | 0 | 624.566
2026-07-08 11:57:00 |  | 0 | 624.53
2026-07-08 11:58:00 |  | 0 | 624.204
2026-07-08 11:59:00 |  | 0 | 624.096
2026-07-08 12:00:00 |  | 0 | 624.457
2026-07-08 12:01:00 |  | 0 | 624.349
2026-07-08 12:02:00 |  | 0 | 624.457
2026-07-08 12:03:00 |  | 0 | 623.951
2026-07-08 12:04:00 |  | 0 | 624.457
2026-07-08 12:05:00 |  | 0 | 624.494
2026-07-08 12:06:00 |  | 0 | 624.385
2026-07-08 12:07:00 |  | 0 | 624.457
2026-07-08 12:08:00 |  | 0 | 624.566
2026-07-08 12:09:00 |  | 0 | 624.674
2026-07-08 12:10:00 |  | 0 | 625.217
2026-07-08 12:11:00 |  | 0 | 625.217
2026-07-08 12:12:00 |  | 0 | 625.072
2026-07-08 12:13:00 |  | 0 | 624.964
2026-07-08 12:14:00 |  | 0 | 625.072
2026-07-08 12:15:00 |  | 0 | 625.072
2026-07-08 12:16:00 |  | 0 | 624.711
2026-07-08 12:17:00 |  | 0 | 625.109
2026-07-08 12:18:00 |  | 0 | 624.674
2026-07-08 12:19:00 |  | 0 | 624.53
2026-07-08 12:20:00 |  | 0 | 624.457
2026-07-08 12:21:00 |  | 0 | 624.53
2026-07-08 12:22:00 |  | 0 | 624.313
2026-07-08 12:23:00 |  | 0 | 624.385
2026-07-08 12:24:00 |  | 0 | 624.494
2026-07-08 12:25:00 |  | 0 | 624.53
2026-07-08 12:26:00 |  | 0 | 624.349
2026-07-08 12:27:00 |  | 0 | 624.457
2026-07-08 12:28:00 |  | 0 | 624.457
2026-07-08 12:29:00 |  | 0 | 624.566
2026-07-08 12:30:00 |  | 0 | 624.53
2026-07-08 12:31:00 |  | 0 | 624.24
2026-07-08 12:32:00 |  | 0 | 624.24
2026-07-08 12:33:00 |  | 0 | 624.313
2026-07-08 12:34:00 |  | 0 | 623.915
2026-07-08 12:35:00 |  | 0 | 624.168
2026-07-08 12:36:00 |  | 0 | 624.24
2026-07-08 12:37:00 |  | 0 | 624.168
2026-07-08 12:38:00 |  | 0 | 624.168
2026-07-08 12:39:00 |  | 0 | 624.24
2026-07-08 12:40:00 |  | 0 | 624.349
2026-07-08 12:41:00 |  | 0 | 624.204
2026-07-08 12:42:00 |  | 0 | 624.204
2026-07-08 12:43:00 |  | 0 | 624.385
2026-07-08 12:44:00 |  | 0 | 624.168
2026-07-08 12:45:00 |  | 0 | 624.349
2026-07-08 12:46:00 |  | 0 | 624.204
2026-07-08 12:47:00 |  | 0 | 624.168
2026-07-08 12:48:00 |  | 0 | 624.24
2026-07-08 12:49:00 |  | 0 | 624.349
2026-07-08 12:50:00 |  | 0 | 624.674
2026-07-08 12:51:00 |  | 0 | 624.638
2026-07-08 12:52:00 |  | 0 | 624.566
2026-07-08 12:53:00 |  | 0 | 624.24
2026-07-08 12:54:00 |  | 0 | 624.53
2026-07-08 12:55:00 |  | 0 | 624.204
2026-07-08 12:56:00 |  | 0 | 624.53
2026-07-08 12:57:00 |  | 0 | 624.023
2026-07-08 12:58:00 |  | 0 | 624.494
2026-07-08 12:59:00 |  | 0 | 624.385
2026-07-08 13:00:00 |  | 0 | 624.313
2026-07-08 13:01:00 |  | 0 | 624.385
2026-07-08 13:02:00 |  | 0 | 624.711
2026-07-08 13:03:00 |  | 0 | 624.928
2026-07-08 13:04:00 |  | 0 | 624.819
2026-07-08 13:05:00 |  | 0 | 625.072
2026-07-08 13:06:00 |  | 0 | 625
2026-07-08 13:07:00 |  | 0 | 625.289
2026-07-08 13:08:00 |  | 0 | 624.819
2026-07-08 13:09:00 |  | 0 | 624.855
2026-07-08 13:10:00 |  | 0 | 624.928
2026-07-08 13:11:00 |  | 0 | 625.072
2026-07-08 13:12:00 |  | 0 | 625
2026-07-08 13:13:00 |  | 0 | 625.253
2026-07-08 13:14:00 |  | 0 | 624.928
2026-07-08 13:15:00 |  | 0 | 624.964
2026-07-08 13:16:00 |  | 0 | 625.434
2026-07-08 13:17:00 |  | 0 | 625.109
2026-07-08 13:18:00 |  | 0 | 625.072
2026-07-08 13:19:00 |  | 0 | 625.072
2026-07-08 13:20:00 |  | 0 | 625.362
2026-07-08 13:21:00 |  | 0 | 625.072
2026-07-08 13:22:00 |  | 0 | 625.217
2026-07-08 13:23:00 |  | 0 | 625.109
2026-07-08 13:24:00 |  | 0 | 625.145
2026-07-08 13:25:00 |  | 0 | 625.109
2026-07-08 13:26:00 |  | 0 | 625
2026-07-08 13:27:00 |  | 0 | 625.145
2026-07-08 13:28:00 |  | 0 | 625
2026-07-08 13:29:00 |  | 0 | 624.964
2026-07-08 13:30:00 |  | 0 | 625.072
2026-07-08 13:31:00 |  | 0 | 625.217
2026-07-08 13:32:00 |  | 0 | 625.109
2026-07-08 13:33:00 |  | 0 | 625.217
2026-07-08 13:34:00 |  | 0 | 624.928
2026-07-08 13:35:00 |  | 0 | 625.072
2026-07-08 13:36:00 |  | 0 | 624.855
2026-07-08 13:37:00 |  | 0 | 624.783
2026-07-08 13:38:00 |  | 0 | 624.674
2026-07-08 13:39:00 |  | 0 | 624.819
2026-07-08 13:40:00 |  | 0 | 624.783
2026-07-08 13:41:00 |  | 0 | 624.855
2026-07-08 13:42:00 |  | 0 | 624.855
2026-07-08 13:43:00 |  | 0 | 624.566
2026-07-08 13:44:00 |  | 0 | 625.109
2026-07-08 13:45:00 |  | 0 | 624.457
2026-07-08 13:46:00 |  | 0 | 624.566
2026-07-08 13:47:00 |  | 0 | 624.783
2026-07-08 13:48:00 |  | 0 | 624.711
2026-07-08 13:49:00 |  | 0 | 624.783
2026-07-08 13:50:00 |  | 0 | 624.711
2026-07-08 13:51:00 |  | 0 | 625.109
2026-07-08 13:52:00 |  | 0 | 625.145
2026-07-08 13:53:00 |  | 0 | 624.819
2026-07-08 13:54:00 |  | 0 | 624.674
2026-07-08 13:55:00 |  | 0 | 624.349
2026-07-08 13:56:00 |  | 0 | 625
2026-07-08 13:57:00 |  | 0 | 624.783
2026-07-08 13:58:00 |  | 0 | 624.783
2026-07-08 13:59:00 |  | 0 | 624.674
2026-07-08 14:00:00 |  | 0 | 624.783
2026-07-08 14:01:00 |  | 0 | 624.855
2026-07-08 14:02:00 |  | 0 | 625
2026-07-08 14:03:00 |  | 0 | 624.566
2026-07-08 14:04:00 |  | 0 | 624.638
2026-07-08 14:05:00 |  | 0 | 624.096
2026-07-08 14:06:00 |  | 0 | 624.819
2026-07-08 14:07:00 |  | 0 | 624.783
2026-07-08 14:08:00 |  | 0 | 624.53
2026-07-08 14:09:00 |  | 0 | 624.819
2026-07-08 14:10:00 |  | 0 | 624.566
2026-07-08 14:11:00 |  | 0 | 624.674
2026-07-08 14:12:00 |  | 0 | 624.638
2026-07-08 14:13:00 |  | 0 | 624.674
2026-07-08 14:14:00 |  | 0 | 624.855
2026-07-08 14:15:00 |  | 0 | 624.53
2026-07-08 14:16:00 |  | 0 | 624.674
2026-07-08 14:17:00 |  | 0 | 624.349
2026-07-08 14:18:00 |  | 0 | 624.674
2026-07-08 14:19:00 |  | 0 | 624.964
2026-07-08 14:20:00 |  | 0 | 624.566
2026-07-08 14:21:00 |  | 0 | 624.711
2026-07-08 14:22:00 |  | 0 | 624.674
2026-07-08 14:23:00 |  | 0 | 624.638
2026-07-08 14:24:00 |  | 0 | 624.385
2026-07-08 14:25:00 |  | 0 | 624.638
2026-07-08 14:26:00 |  | 0 | 624.53
2026-07-08 14:27:00 |  | 0 | 624.457
2026-07-08 14:28:00 |  | 0 | 624.674
2026-07-08 14:29:00 |  | 0 | 624.494
2026-07-08 14:30:00 |  | 0 | 624.313
2026-07-08 14:31:00 |  | 0 | 624.457
2026-07-08 14:32:00 |  | 0 | 624.349
2026-07-08 14:33:00 |  | 0 | 624.313
2026-07-08 14:34:00 |  | 0 | 624.349
2026-07-08 14:35:00 |  | 0 | 624.349
2026-07-08 14:36:00 |  | 0 | 624.566
2026-07-08 14:37:00 |  | 0 | 624.566
2026-07-08 14:38:00 |  | 0 | 624.349
2026-07-08 14:39:00 |  | 0 | 624.349
2026-07-08 14:40:00 |  | 0 | 624.349
2026-07-08 14:41:00 |  | 0 | 624.494
2026-07-08 14:42:00 |  | 0 | 624.313
2026-07-08 14:43:00 |  | 0 | 624.24
2026-07-08 14:44:00 |  | 0 | 624.385
2026-07-08 14:45:00 |  | 0 | 624.457
2026-07-08 14:46:00 |  | 0 | 624.385
2026-07-08 14:47:00 |  | 0 | 624.24
2026-07-08 14:48:00 |  | 0 | 624.313
2026-07-08 14:49:00 |  | 0 | 624.24
2026-07-08 14:50:00 |  | 0 | 624.313
2026-07-08 14:51:00 |  | 0 | 624.24
2026-07-08 14:52:00 |  | 0 | 624.349
2026-07-08 14:53:00 |  | 0 | 624.023
2026-07-08 14:54:00 |  | 0 | 624.711
2026-07-08 14:55:00 |  | 0 | 624.313
2026-07-08 14:56:00 |  | 0 | 624.023
2026-07-08 14:57:00 |  | 0 | 624.349
2026-07-08 14:58:00 |  | 0 | 623.915
2026-07-08 14:59:00 |  | 0 | 624.385
2026-07-08 15:00:00 |  | 0 | 624.168
2026-07-08 15:01:00 |  | 0 | 624.674
2026-07-08 15:02:00 |  | 0 | 624.349
2026-07-08 15:03:00 |  | 0 | 624.313
2026-07-08 15:04:00 |  | 0 | 624.313
2026-07-08 15:05:00 |  | 0 | 624.24
2026-07-08 15:06:00 |  | 0 | 624.023
2026-07-08 15:07:00 |  | 0 | 624.349
2026-07-08 15:08:00 |  | 0 | 624.24
2026-07-08 15:09:00 |  | 0 | 624.53
2026-07-08 15:10:00 |  | 0 | 624.313
2026-07-08 15:11:00 |  | 0 | 624.313
2026-07-08 15:12:00 |  | 0 | 624.313
2026-07-08 15:13:00 |  | 0 | 624.204
2026-07-08 15:14:00 |  | 0 | 624.566
2026-07-08 15:15:00 |  | 0 | 624.566
2026-07-08 15:16:00 |  | 0 | 624.204
2026-07-08 15:17:00 |  | 0 | 624.023
2026-07-08 15:18:00 |  | 0 | 624.53
2026-07-08 15:19:00 |  | 0 | 624.204
2026-07-08 15:20:00 |  | 0 | 624.096
2026-07-08 15:21:00 |  | 0 | 624.096
2026-07-08 15:22:00 |  | 0 | 624.096
2026-07-08 15:23:00 |  | 0 | 624.349
2026-07-08 15:24:00 |  | 0 | 624.06
2026-07-08 15:25:00 |  | 0 | 624.349
2026-07-08 15:26:00 |  | 0 | 624.168
2026-07-08 15:27:00 |  | 0 | 623.879
2026-07-08 15:28:00 |  | 0 | 623.806
2026-07-08 15:29:00 |  | 0 | 624.204
2026-07-08 15:30:00 |  | 0 | 624.096
2026-07-08 15:31:00 |  | 0 | 624.023
2026-07-08 15:32:00 |  | 0 | 624.06
2026-07-08 15:33:00 |  | 0 | 624.096
2026-07-08 15:34:00 |  | 0 | 624.023
2026-07-08 15:35:00 |  | 0 | 624.096
2026-07-08 15:36:00 |  | 0 | 623.951
2026-07-08 15:37:00 |  | 0 | 623.951
2026-07-08 15:38:00 |  | 0 | 623.734
2026-07-08 15:39:00 |  | 0 | 624.096
2026-07-08 15:40:00 |  | 0 | 624.06
2026-07-08 15:41:00 |  | 0 | 624.06
2026-07-08 15:42:00 |  | 0 | 624.096
2026-07-08 15:43:00 |  | 0 | 624.06
2026-07-08 15:44:00 |  | 0 | 624.06
2026-07-08 15:45:00 |  | 0 | 624.096
2026-07-08 15:46:00 |  | 0 | 623.626
2026-07-08 15:47:00 |  | 0 | 624.023
2026-07-08 15:48:00 |  | 0 | 624.096
2026-07-08 15:49:00 |  | 0 | 624.096
2026-07-08 15:50:00 |  | 0 | 623.915
2026-07-08 15:51:00 |  | 0 | 624.06
2026-07-08 15:52:00 |  | 0 | 624.204
2026-07-08 15:53:00 |  | 0 | 624.06
2026-07-08 15:54:00 |  | 0 | 623.951
2026-07-08 15:55:00 |  | 0 | 623.915
2026-07-08 15:56:00 |  | 0 | 623.879
2026-07-08 15:57:00 |  | 0 | 623.951
2026-07-08 15:58:00 |  | 0 | 623.915
2026-07-08 15:59:00 |  | 0 | 624.168
2026-07-08 16:00:00 |  | 0 | 623.915
2026-07-08 16:01:00 |  | 0 | 623.958
2026-07-08 16:02:00 |  | 0 | 624
2026-07-08 16:03:00 |  | 0 | 624.042
2026-07-08 16:04:00 |  | 0 | 624.084
2026-07-08 16:05:00 |  | 0 | 624.127
2026-07-08 16:06:00 |  | 0 | 624.169
2026-07-08 16:07:00 |  | 0 | 624.211
2026-07-08 16:08:00 |  | 0 | 624.253
2026-07-08 16:09:00 |  | 0 | 624.295
2026-07-08 16:10:00 |  | 0 | 624.338
2026-07-08 16:11:00 |  | 0 | 624.38
2026-07-08 16:12:00 |  | 0 | 624.422
2026-07-08 16:13:00 |  | 0 | 624.464
2026-07-08 16:14:00 |  | 0 | 624.506
2026-07-08 16:15:00 |  | 0 | 624.549
2026-07-08 16:16:00 |  | 0 | 624.591
2026-07-08 16:17:00 |  | 0 | 624.633
2026-07-08 16:18:00 |  | 0 | 624.675
2026-07-08 16:19:00 |  | 0 | 624.717
2026-07-08 16:20:00 |  | 0 | 624.76
2026-07-08 16:21:00 |  | 0 | 624.802
2026-07-08 16:22:00 |  | 0 | 624.844
2026-07-08 16:23:00 |  | 0 | 624.886
2026-07-08 16:24:00 |  | 0 | 624.928
2026-07-08 16:25:00 |  | 0 | 624.971
2026-07-08 16:26:00 |  | 0 | 625.013
2026-07-08 16:27:00 |  | 0 | 625.055
2026-07-08 16:28:00 |  | 0 | 625.097
2026-07-08 16:29:00 |  | 0 | 625.139
2026-07-08 16:30:00 |  | 0 | 625.182
2026-07-08 16:31:00 |  | 0 | 625.224
2026-07-08 16:32:00 |  | 0 | 625.266
2026-07-08 16:33:00 |  | 0 | 625.308
2026-07-08 16:34:00 |  | 0 | 625.35
2026-07-08 16:35:00 |  | 0 | 625.393
2026-07-08 16:36:00 |  | 0 | 625.435
2026-07-08 16:37:00 |  | 0 | 625.477
2026-07-08 16:38:00 |  | 0 | 625.519
2026-07-08 16:39:00 |  | 0 | 625.561
2026-07-08 16:40:00 |  | 0 | 625.604
2026-07-08 16:41:00 |  | 0 | 625.646
2026-07-08 16:42:00 |  | 0 | 625.688
2026-07-08 16:43:00 |  | 0 | 625.73
2026-07-08 16:44:00 |  | 0 | 625.772
2026-07-08 16:45:00 |  | 0 | 625.815
2026-07-08 16:46:00 |  | 0 | 625.857
2026-07-08 16:47:00 |  | 0 | 625.899
2026-07-08 16:48:00 |  | 0 | 625.941
2026-07-08 16:49:00 |  | 0 | 625.983
2026-07-08 16:50:00 |  | 0 | 626.026
2026-07-08 16:51:00 |  | 0 | 626.068
2026-07-08 16:52:00 |  | 0 | 626.11
2026-07-08 16:53:00 |  | 0 | 626.152
2026-07-08 16:54:00 |  | 0 | 626.194
2026-07-08 16:55:00 |  | 0 | 626.237
2026-07-08 16:56:00 |  | 0 | 626.279
2026-07-08 16:57:00 |  | 0 | 626.321
2026-07-08 16:58:00 |  | 0 | 626.363
2026-07-08 16:59:00 |  | 0 | 626.405
2026-07-08 17:00:00 |  | 0 | 626.448
2026-07-08 17:01:00 |  | 0 | 626.49
2026-07-08 17:02:00 |  | 0 | 626.532
2026-07-08 19:03:00 |  | 0 | 622.721
2026-07-08 19:04:00 |  | 0 | 622.866
2026-07-08 19:05:00 |  | 0 | 622.721
2026-07-08 19:06:00 |  | 0 | 623.011
2026-07-08 19:07:00 |  | 0 | 622.577
2026-07-08 19:08:00 |  | 0 | 623.264
2026-07-08 19:09:00 |  | 0 | 623.011
2026-07-08 19:10:00 |  | 0 | 623.011
2026-07-08 19:11:00 |  | 0 | 622.866
2026-07-08 19:12:00 |  | 0 | 622.83
2026-07-08 19:13:00 |  | 0 | 622.758
2026-07-08 19:14:00 |  | 0 | 622.83
2026-07-08 19:15:00 |  | 0 | 622.758
2026-07-08 19:16:00 |  | 0 | 622.685
2026-07-08 19:17:00 |  | 0 | 622.758
2026-07-08 19:18:00 |  | 0 | 622.721
2026-07-08 19:19:00 |  | 0 | 622.721
2026-07-08 19:20:00 |  | 0 | 622.721
2026-07-08 19:21:00 |  | 0 | 622.721
2026-07-08 19:22:00 |  | 0 | 622.432
2026-07-08 19:23:00 |  | 0 | 622.721
2026-07-08 19:24:00 |  | 0 | 622.721
2026-07-08 19:25:00 |  | 0 | 622.613
2026-07-08 19:26:00 |  | 0 | 622.721
2026-07-08 19:27:00 |  | 0 | 622.721
2026-07-08 19:28:00 |  | 0 | 622.721
2026-07-08 19:29:00 |  | 0 | 622.685
2026-07-08 19:30:00 |  | 0 | 622.83
2026-07-08 19:31:00 |  | 0 | 622.758
2026-07-08 19:32:00 |  | 0 | 622.613
2026-07-08 19:33:00 |  | 0 | 622.685
2026-07-08 19:34:00 |  | 0 | 622.613
2026-07-08 19:35:00 |  | 0 | 622.577
2026-07-08 19:36:00 |  | 0 | 622.613
2026-07-08 19:37:00 |  | 0 | 622.758
2026-07-08 19:38:00 |  | 0 | 622.83
2026-07-08 19:39:00 |  | 0 | 622.83
2026-07-08 19:40:00 |  | 0 | 622.721
2026-07-08 19:41:00 |  | 0 | 622.577
2026-07-08 19:42:00 |  | 0 | 622.396
2026-07-08 19:43:00 |  | 0 | 622.577
2026-07-08 19:44:00 |  | 0 | 622.577
2026-07-08 19:45:00 |  | 0 | 622.685
2026-07-08 19:46:00 |  | 0 | 622.432
2026-07-08 19:47:00 |  | 0 | 622.866
2026-07-08 19:48:00 |  | 0 | 622.83
2026-07-08 19:49:00 |  | 0 | 622.975
2026-07-08 19:50:00 |  | 0 | 622.541
2026-07-08 19:51:00 |  | 0 | 622.685
2026-07-08 19:52:00 |  | 0 | 622.83
2026-07-08 19:53:00 |  | 0 | 622.613
2026-07-08 19:54:00 |  | 0 | 622.721
2026-07-08 19:55:00 |  | 0 | 622.143
2026-07-08 19:56:00 |  | 0 | 622.541
2026-07-08 19:57:00 |  | 0 | 622.143
2026-07-08 19:58:00 |  | 0 | 622.866
2026-07-08 19:59:00 |  | 0 | 622.541
2026-07-08 20:00:00 |  | 0 | 622.468
2026-07-08 20:01:00 |  | 0 | 622.758
2026-07-08 20:02:00 |  | 0 | 622.577
2026-07-08 20:03:00 |  | 0 | 622.468
2026-07-08 20:04:00 |  | 0 | 622.36
2026-07-08 20:05:00 |  | 0 | 622.468
2026-07-08 20:06:00 |  | 0 | 622.36
2026-07-08 20:07:00 |  | 0 | 622.721
2026-07-08 20:08:00 |  | 0 | 622.541
2026-07-08 20:09:00 |  | 0 | 622.468
2026-07-08 20:10:00 |  | 0 | 622.721
2026-07-08 20:11:00 |  | 0 | 622.685
2026-07-08 20:12:00 |  | 0 | 622.613
2026-07-08 20:13:00 |  | 0 | 622.613
2026-07-08 20:14:00 |  | 0 | 622.685
2026-07-08 20:15:00 |  | 0 | 622.577
2026-07-08 20:16:00 |  | 0 | 622.613
2026-07-08 20:17:00 |  | 0 | 622.613
2026-07-08 20:18:00 |  | 0 | 622.396
2026-07-08 20:19:00 |  | 0 | 622.541
2026-07-08 20:20:00 |  | 0 | 622.468
2026-07-08 20:21:00 |  | 0 | 622.541
2026-07-08 20:22:00 |  | 0 | 622.541
2026-07-08 20:23:00 |  | 0 | 622.541
2026-07-08 20:24:00 |  | 0 | 622.613
2026-07-08 20:25:00 |  | 0 | 622.468
2026-07-08 20:26:00 |  | 0 | 623.192
2026-07-08 20:27:00 |  | 0 | 622.468
2026-07-08 20:28:00 |  | 0 | 622.975
2026-07-08 20:29:00 |  | 0 | 622.468
2026-07-08 20:30:00 |  | 0 | 622.432
2026-07-08 20:31:00 |  | 0 | 622.432
2026-07-08 20:32:00 |  | 0 | 622.432
2026-07-08 20:33:00 |  | 0 | 622.36
2026-07-08 20:34:00 |  | 0 | 622.215
2026-07-08 20:35:00 |  | 0 | 622.287
2026-07-08 20:36:00 |  | 0 | 622.215
2026-07-08 20:37:00 |  | 0 | 622.468
2026-07-08 20:38:00 |  | 0 | 622.396
2026-07-08 20:39:00 |  | 0 | 622.07
2026-07-08 20:40:00 |  | 0 | 622.36
2026-07-08 20:41:00 |  | 0 | 622.36
2026-07-08 20:42:00 |  | 0 | 622.396
2026-07-08 20:43:00 |  | 0 | 622.143
2026-07-08 20:44:00 |  | 0 | 622.07
2026-07-08 20:45:00 |  | 0 | 622.215
2026-07-08 20:46:00 |  | 0 | 622.143
2026-07-08 20:47:00 |  | 0 | 622.251
2026-07-08 20:48:00 |  | 0 | 622.107
2026-07-08 20:49:00 |  | 0 | 621.853
2026-07-08 20:50:00 |  | 0 | 622.396
2026-07-08 20:51:00 |  | 0 | 622.396
2026-07-08 20:52:00 |  | 0 | 622.287
2026-07-08 20:53:00 |  | 0 | 622.36
2026-07-08 20:54:00 |  | 0 | 622.107
2026-07-08 20:55:00 |  | 0 | 622.251
2026-07-08 20:56:00 |  | 0 | 621.962
2026-07-08 20:57:00 |  | 0 | 622.143
2026-07-08 20:58:00 |  | 0 | 621.672
2026-07-08 20:59:00 |  | 0 | 622.541
2026-07-08 21:00:00 |  | 0 | 622.287
2026-07-08 21:01:00 |  | 0 | 622.287
2026-07-08 21:02:00 |  | 0 | 622.143
2026-07-08 21:03:00 |  | 0 | 622.143
2026-07-08 21:04:00 |  | 0 | 622.07
2026-07-08 21:05:00 |  | 0 | 621.781
2026-07-08 21:06:00 |  | 0 | 622.36
2026-07-08 21:07:00 |  | 0 | 621.817
2026-07-08 21:08:00 |  | 0 | 621.853
2026-07-08 21:09:00 |  | 0 | 621.817
2026-07-08 21:10:00 |  | 0 | 622.107
2026-07-08 21:11:00 |  | 0 | 622.251
2026-07-08 21:12:00 |  | 0 | 622.143
2026-07-08 21:13:00 |  | 0 | 622.396
2026-07-08 21:14:00 |  | 0 | 622.143
2026-07-08 21:15:00 |  | 0 | 622.396
2026-07-08 21:16:00 |  | 0 | 621.853
2026-07-08 21:17:00 |  | 0 | 622.287
2026-07-08 21:18:00 |  | 0 | 622.36
2026-07-08 21:19:00 |  | 0 | 621.998
2026-07-08 21:20:00 |  | 0 | 621.781
2026-07-08 21:21:00 |  | 0 | 621.926
2026-07-08 21:22:00 |  | 0 | 622.07
2026-07-08 21:23:00 |  | 0 | 621.926
2026-07-08 21:24:00 |  | 0 | 622.143
2026-07-08 21:25:00 |  | 0 | 622.07
2026-07-08 21:26:00 |  | 0 | 622.07
2026-07-08 21:27:00 |  | 0 | 621.709
2026-07-08 21:28:00 |  | 0 | 621.926
2026-07-08 21:29:00 |  | 0 | 621.998
2026-07-08 21:30:00 |  | 0 | 622.107
2026-07-08 21:31:00 |  | 0 | 621.636
2026-07-08 21:32:00 |  | 0 | 621.998
2026-07-08 21:33:00 |  | 0 | 622.215
2026-07-08 21:34:00 |  | 0 | 622.143
2026-07-08 21:35:00 |  | 0 | 622.107
2026-07-08 21:36:00 |  | 0 | 621.636
2026-07-08 21:37:00 |  | 0 | 622.432
2026-07-08 21:38:00 |  | 0 | 622.143
2026-07-08 21:39:00 |  | 0 | 621.926
2026-07-08 21:40:00 |  | 0 | 621.636
2026-07-08 21:41:00 |  | 0 | 621.962
2026-07-08 21:42:00 |  | 0 | 621.998
2026-07-08 21:43:00 |  | 0 | 622.07
2026-07-08 21:44:00 |  | 0 | 621.962
2026-07-08 21:45:00 |  | 0 | 621.962
2026-07-08 21:46:00 |  | 0 | 621.853
2026-07-08 21:47:00 |  | 0 | 622.251
2026-07-08 21:48:00 |  | 0 | 621.926
2026-07-08 21:49:00 |  | 0 | 621.926
2026-07-08 21:50:00 |  | 0 | 621.781
2026-07-08 21:51:00 |  | 0 | 621.781
2026-07-08 21:52:00 |  | 0 | 621.781
2026-07-08 21:53:00 |  | 0 | 621.383
2026-07-08 21:54:00 |  | 0 | 621.672
2026-07-08 21:55:00 |  | 0 | 621.781
2026-07-08 21:56:00 |  | 0 | 621.492
2026-07-08 21:57:00 |  | 0 | 621.709
2026-07-08 21:58:00 |  | 0 | 622.396
2026-07-08 21:59:00 |  | 0 | 622.07
2026-07-08 22:00:00 |  | 0 | 621.709
2026-07-08 22:01:00 |  | 0 | 621.636
2026-07-08 22:02:00 |  | 0 | 621.636
2026-07-08 22:03:00 |  | 0 | 621.709
2026-07-08 22:04:00 |  | 0 | 621.853
2026-07-08 22:05:00 |  | 0 | 621.817
2026-07-08 22:06:00 |  | 0 | 621.672
2026-07-08 22:07:00 |  | 0 | 621.781
2026-07-08 22:08:00 |  | 0 | 621.781
2026-07-08 22:09:00 |  | 0 | 621.817
2026-07-08 22:10:00 |  | 0 | 621.817
2026-07-08 22:11:00 |  | 0 | 621.781
2026-07-08 22:12:00 |  | 0 | 621.781
2026-07-08 22:13:00 |  | 0 | 621.781
2026-07-08 22:14:00 |  | 0 | 621.853
2026-07-08 22:15:00 |  | 0 | 621.817
2026-07-08 22:16:00 |  | 0 | 621.347
2026-07-08 22:17:00 |  | 0 | 621.781
2026-07-08 22:18:00 |  | 0 | 621.672
2026-07-08 22:19:00 |  | 0 | 621.672
2026-07-08 22:20:00 |  | 0 | 621.709
2026-07-08 22:21:00 |  | 0 | 621.636
2026-07-08 22:22:00 |  | 0 | 622.107
2026-07-08 22:23:00 |  | 0 | 621.383
2026-07-08 22:24:00 |  | 0 | 621.672
2026-07-08 22:25:00 |  | 0 | 621.709
2026-07-08 22:26:00 |  | 0 | 621.383
2026-07-08 22:27:00 |  | 0 | 621.202
2026-07-08 22:28:00 |  | 0 | 621.528
2026-07-08 22:29:00 |  | 0 | 621.781
2026-07-08 22:30:00 |  | 0 | 621.419
2026-07-08 22:31:00 |  | 0 | 621.311
2026-07-08 22:32:00 |  | 0 | 621.672
2026-07-08 22:33:00 |  | 0 | 621.528
2026-07-08 22:34:00 |  | 0 | 621.926
2026-07-08 22:35:00 |  | 0 | 621.672
2026-07-08 22:36:00 |  | 0 | 621.709
2026-07-08 22:37:00 |  | 0 | 621.672
2026-07-08 22:38:00 |  | 0 | 621.564
2026-07-08 22:39:00 |  | 0 | 621.781
2026-07-08 22:40:00 |  | 0 | 621.672
2026-07-08 22:41:00 |  | 0 | 621.636
2026-07-08 22:42:00 |  | 0 | 621.672
2026-07-08 22:43:00 |  | 0 | 621.492
2026-07-08 22:44:00 |  | 0 | 621.528
2026-07-08 22:45:00 |  | 0 | 621.564
2026-07-08 22:46:00 |  | 0 | 621.311
2026-07-08 22:47:00 |  | 0 | 621.636
2026-07-08 22:48:00 |  | 0 | 621.636
2026-07-08 22:49:00 |  | 0 | 621.528
2026-07-08 22:50:00 |  | 0 | 621.419
2026-07-08 22:51:00 |  | 0 | 621.709
2026-07-08 22:52:00 |  | 0 | 621.564
2026-07-08 22:53:00 |  | 0 | 621.709
2026-07-08 22:54:00 |  | 0 | 621.564
2026-07-08 22:55:00 |  | 0 | 621.492
2026-07-08 22:56:00 |  | 0 | 621.672
2026-07-08 22:57:00 |  | 0 | 621.492
2026-07-08 22:58:00 |  | 0 | 621.672
2026-07-08 22:59:00 |  | 0 | 621.492
2026-07-08 23:00:00 |  | 0 | 621.347
2026-07-08 23:01:00 |  | 0 | 621.347
2026-07-08 23:02:00 |  | 0 | 621.311
2026-07-08 23:03:00 |  | 0 | 621.419
2026-07-08 23:04:00 |  | 0 | 621.492
2026-07-08 23:05:00 |  | 0 | 621.636
2026-07-08 23:06:00 |  | 0 | 621.492
2026-07-08 23:07:00 |  | 0 | 621.419
2026-07-08 23:08:00 |  | 0 | 621.094
2026-07-08 23:09:00 |  | 0 | 621.781
2026-07-08 23:10:00 |  | 0 | 621.419
2026-07-08 23:11:00 |  | 0 | 621.492
2026-07-08 23:12:00 |  | 0 | 621.347
2026-07-08 23:13:00 |  | 0 | 621.238
2026-07-08 23:14:00 |  | 0 | 621.166
2026-07-08 23:15:00 |  | 0 | 621.347
2026-07-08 23:16:00 |  | 0 | 621.021
2026-07-08 23:17:00 |  | 0 | 621.347
2026-07-08 23:18:00 |  | 0 | 621.347
2026-07-08 23:19:00 |  | 0 | 621.347
2026-07-08 23:20:00 |  | 0 | 621.202
2026-07-08 23:21:00 |  | 0 | 621.528
2026-07-08 23:22:00 |  | 0 | 621.311
2026-07-08 23:23:00 |  | 0 | 621.492
2026-07-08 23:24:00 |  | 0 | 621.383
2026-07-08 23:25:00 |  | 0 | 620.949
2026-07-08 23:26:00 |  | 0 | 621.238
2026-07-08 23:27:00 |  | 0 | 621.094
2026-07-08 23:28:00 |  | 0 | 621.347
2026-07-08 23:29:00 |  | 0 | 621.383
2026-07-08 23:30:00 |  | 0 | 621.238
2026-07-08 23:31:00 |  | 0 | 621.021
2026-07-08 23:32:00 |  | 0 | 621.311
2026-07-08 23:33:00 |  | 0 | 621.238
2026-07-08 23:34:00 |  | 0 | 621.311
2026-07-08 23:35:00 |  | 0 | 621.311
2026-07-08 23:36:00 |  | 0 | 621.347
2026-07-08 23:37:00 |  | 0 | 620.804
2026-07-08 23:38:00 |  | 0 | 621.202
2026-07-08 23:39:00 |  | 0 | 621.492
2026-07-08 23:40:00 |  | 0 | 621.166
2026-07-08 23:41:00 |  | 0 | 621.021
2026-07-08 23:42:00 |  | 0 | 621.058
2026-07-08 23:43:00 |  | 0 | 621.166
2026-07-08 23:44:00 |  | 0 | 621.311
2026-07-08 23:45:00 |  | 0 | 620.768
2026-07-08 23:46:00 |  | 0 | 621.021
2026-07-08 23:47:00 |  | 0 | 621.492
2026-07-08 23:48:00 |  | 0 | 620.66
2026-07-08 23:49:00 |  | 0 | 620.949
2026-07-08 23:50:00 |  | 0 | 621.094
2026-07-08 23:51:00 |  | 0 | 621.094
2026-07-08 23:52:00 |  | 0 | 620.804
2026-07-08 23:53:00 |  | 0 | 621.021
2026-07-08 23:54:00 |  | 0 | 621.058
2026-07-08 23:55:00 |  | 0 | 621.094
2026-07-08 23:56:00 |  | 0 | 621.058
2026-07-08 23:57:00 |  | 0 | 621.311
2026-07-08 23:58:00 |  | 0 | 620.949
2026-07-08 23:59:00 |  | 0 | 621.347
2026-07-09 00:00:00 |  | 0 | 621.058
2026-07-09 00:01:00 |  | 0 | 620.949
2026-07-09 00:02:00 |  | 0 | 620.877
2026-07-09 00:03:00 |  | 0 | 621.058
2026-07-09 00:04:00 |  | 0 | 620.804
2026-07-09 00:05:00 |  | 0 | 620.877
2026-07-09 00:06:00 |  | 0 | 621.021
2026-07-09 00:07:00 |  | 0 | 620.913
2026-07-09 00:08:00 |  | 0 | 621.094
2026-07-09 00:09:00 |  | 0 | 620.515
2026-07-09 00:10:00 |  | 0 | 621.094
2026-07-09 00:11:00 |  | 0 | 620.913
2026-07-09 00:12:00 |  | 0 | 620.877
2026-07-09 00:13:00 |  | 0 | 620.515
2026-07-09 00:14:00 |  | 0 | 620.804
2026-07-09 00:15:00 |  | 0 | 620.804
2026-07-09 00:16:00 |  | 0 | 620.804
2026-07-09 00:17:00 |  | 0 | 620.732
2026-07-09 00:18:00 |  | 0 | 620.768
2026-07-09 00:19:00 |  | 0 | 620.804
2026-07-09 00:20:00 |  | 0 | 620.768
2026-07-09 00:21:00 |  | 0 | 620.913
2026-07-09 00:22:00 |  | 0 | 620.768
2026-07-09 00:23:00 |  | 0 | 620.66
2026-07-09 00:24:00 |  | 0 | 620.443
2026-07-09 00:25:00 |  | 0 | 620.732
2026-07-09 00:26:00 |  | 0 | 620.768
2026-07-09 00:27:00 |  | 0 | 620.732
2026-07-09 00:28:00 |  | 0 | 620.732
2026-07-09 00:29:00 |  | 0 | 620.732
2026-07-09 00:30:00 |  | 0 | 620.877
2026-07-09 00:31:00 |  | 0 | 620.732
2026-07-09 00:32:00 |  | 0 | 620.732
2026-07-09 00:33:00 |  | 0 | 620.877
2026-07-09 00:34:00 |  | 0 | 620.66
2026-07-09 00:35:00 |  | 0 | 620.804
2026-07-09 00:36:00 |  | 0 | 620.732
2026-07-09 00:37:00 |  | 0 | 620.66
2026-07-09 00:38:00 |  | 0 | 620.587
2026-07-09 00:39:00 |  | 0 | 620.624
2026-07-09 00:40:00 |  | 0 | 620.66
2026-07-09 00:41:00 |  | 0 | 620.66
2026-07-09 00:42:00 |  | 0 | 620.732
2026-07-09 00:43:00 |  | 0 | 620.949
2026-07-09 00:44:00 |  | 0 | 620.515
2026-07-09 00:45:00 |  | 0 | 620.624
2026-07-09 00:46:00 |  | 0 | 620.37
2026-07-09 00:47:00 |  | 0 | 620.913
2026-07-09 00:48:00 |  | 0 | 620.768
2026-07-09 00:49:00 |  | 0 | 620.877
2026-07-09 00:50:00 |  | 0 | 620.66
2026-07-09 00:51:00 |  | 0 | 620.515
2026-07-09 00:52:00 |  | 0 | 620.732
2026-07-09 00:53:00 |  | 0 | 621.202
2026-07-09 00:54:00 |  | 0 | 620.624
2026-07-09 00:55:00 |  | 0 | 620.515
2026-07-09 00:56:00 |  | 0 | 620.515
2026-07-09 00:57:00 |  | 0 | 620.479
2026-07-09 00:58:00 |  | 0 | 620.768
2026-07-09 00:59:00 |  | 0 | 620.515
2026-07-09 01:00:00 |  | 0 | 620.768
2026-07-09 01:01:00 |  | 0 | 620.515
2026-07-09 01:02:00 |  | 0 | 620.587
2026-07-09 01:03:00 |  | 0 | 620.479
2026-07-09 01:04:00 |  | 0 | 621.094
2026-07-09 01:05:00 |  | 0 | 620.479
2026-07-09 01:06:00 |  | 0 | 620.479
2026-07-09 01:07:00 |  | 0 | 620.479
2026-07-09 01:08:00 |  | 0 | 620.37
2026-07-09 01:09:00 |  | 0 | 620.804
2026-07-09 01:10:00 |  | 0 | 620.479
2026-07-09 01:11:00 |  | 0 | 620.804
2026-07-09 01:12:00 |  | 0 | 620.37
2026-07-09 01:13:00 |  | 0 | 620.624
2026-07-09 01:14:00 |  | 0 | 620.37
2026-07-09 01:15:00 |  | 0 | 621.021
2026-07-09 01:16:00 |  | 0 | 620.624
2026-07-09 01:17:00 |  | 0 | 620.045
2026-07-09 01:18:00 |  | 0 | 620.37
2026-07-09 01:19:00 |  | 0 | 620.443
2026-07-09 01:20:00 |  | 0 | 620.479
2026-07-09 01:21:00 |  | 0 | 620.37
2026-07-09 01:22:00 |  | 0 | 620.298
2026-07-09 01:23:00 |  | 0 | 620.153
2026-07-09 01:24:00 |  | 0 | 620.479
2026-07-09 01:25:00 |  | 0 | 620.443
2026-07-09 01:26:00 |  | 0 | 620.949
2026-07-09 01:27:00 |  | 0 | 620.298
2026-07-09 01:28:00 |  | 0 | 620.732
2026-07-09 01:29:00 |  | 0 | 620.334
2026-07-09 01:30:00 |  | 0 | 620.732
2026-07-09 01:31:00 |  | 0 | 620.334
2026-07-09 01:32:00 |  | 0 | 620.334
2026-07-09 01:33:00 |  | 0 | 620.298
2026-07-09 01:34:00 |  | 0 | 620.117
2026-07-09 01:35:00 |  | 0 | 620.334
2026-07-09 01:36:00 |  | 0 | 620.334
2026-07-09 01:37:00 |  | 0 | 620.768
2026-07-09 01:38:00 |  | 0 | 620.443
2026-07-09 01:39:00 |  | 0 | 620.045
2026-07-09 01:40:00 |  | 0 | 620.37
2026-07-09 01:41:00 |  | 0 | 620.262
2026-07-09 01:42:00 |  | 0 | 620.479
2026-07-09 01:43:00 |  | 0 | 619.9
2026-07-09 01:44:00 |  | 0 | 620.334
2026-07-09 01:45:00 |  | 0 | 620.045
2026-07-09 01:46:00 |  | 0 | 620.19
2026-07-09 01:47:00 |  | 0 | 620.117
2026-07-09 01:48:00 |  | 0 | 620.19
2026-07-09 01:49:00 |  | 0 | 620.262
2026-07-09 01:50:00 |  | 0 | 620.153
2026-07-09 01:51:00 |  | 0 | 620.37
2026-07-09 01:52:00 |  | 0 | 620.37
2026-07-09 01:53:00 |  | 0 | 620.66
2026-07-09 01:54:00 |  | 0 | 620.334
2026-07-09 01:55:00 |  | 0 | 620.045
2026-07-09 01:56:00 |  | 0 | 620.19
2026-07-09 01:57:00 |  | 0 | 620.37
2026-07-09 01:58:00 |  | 0 | 620.19
2026-07-09 01:59:00 |  | 0 | 620.37
2026-07-09 02:00:00 |  | 0 | 620.262
2026-07-09 02:01:00 |  | 0 | 620.624
2026-07-09 02:02:00 |  | 0 | 620.334
2026-07-09 02:03:00 |  | 0 | 620.117
2026-07-09 02:04:00 |  | 0 | 620.479
2026-07-09 02:05:00 |  | 0 | 620.334
2026-07-09 02:06:00 |  | 0 | 620.298
2026-07-09 02:07:00 |  | 0 | 620.009
2026-07-09 02:08:00 |  | 0 | 620.298
2026-07-09 02:09:00 |  | 0 | 620.045
2026-07-09 02:10:00 |  | 0 | 620.262
2026-07-09 02:11:00 |  | 0 | 620.045
2026-07-09 02:12:00 |  | 0 | 620.153
2026-07-09 02:13:00 |  | 0 | 620.262
2026-07-09 02:14:00 |  | 0 | 620.19
2026-07-09 02:15:00 |  | 0 | 620.19
2026-07-09 02:16:00 |  | 0 | 620.117
2026-07-09 02:17:00 |  | 0 | 620.443
2026-07-09 02:18:00 |  | 0 | 619.755
2026-07-09 02:19:00 |  | 0 | 620.19
2026-07-09 02:20:00 |  | 0 | 620.117
2026-07-09 02:21:00 |  | 0 | 620.153
2026-07-09 02:22:00 |  | 0 | 620.443
2026-07-09 02:23:00 |  | 0 | 619.755
2026-07-09 02:24:00 |  | 0 | 620.117
2026-07-09 02:25:00 |  | 0 | 620.045
2026-07-09 02:26:00 |  | 0 | 620.153
2026-07-09 02:27:00 |  | 0 | 619.864
2026-07-09 02:28:00 |  | 0 | 620.262
2026-07-09 02:29:00 |  | 0 | 620.443
2026-07-09 02:30:00 |  | 0 | 620.19
2026-07-09 02:31:00 |  | 0 | 619.864
2026-07-09 02:32:00 |  | 0 | 620.515
2026-07-09 02:33:00 |  | 0 | 620.515
2026-07-09 02:34:00 |  | 0 | 620.524
2026-07-09 02:35:00 |  | 0 | 620.53
2026-07-09 02:36:00 |  | 0 | 620.536
2026-07-09 02:37:00 |  | 0 | 620.543
2026-07-09 02:38:00 |  | 0 | 620.549
2026-07-09 02:39:00 |  | 0 | 620.555
2026-07-09 02:40:00 |  | 0 | 620.562
2026-07-09 02:41:00 |  | 0 | 620.568
2026-07-09 02:42:00 |  | 0 | 620.574
2026-07-09 02:43:00 |  | 0 | 620.581
2026-07-09 02:44:00 |  | 0 | 620.587
2026-07-09 02:45:00 |  | 0 | 620.593
2026-07-09 02:46:00 |  | 0 | 620.6
2026-07-09 02:47:00 |  | 0 | 620.606
2026-07-09 02:48:00 |  | 0 | 620.612
2026-07-09 02:49:00 |  | 0 | 620.619
2026-07-09 02:50:00 |  | 0 | 620.625
2026-07-09 02:51:00 |  | 0 | 620.631
2026-07-09 02:52:00 |  | 0 | 620.638
2026-07-09 02:53:00 |  | 0 | 620.644
2026-07-09 02:54:00 |  | 0 | 620.65
2026-07-09 02:55:00 |  | 0 | 620.657
2026-07-09 02:56:00 |  | 0 | 620.663
2026-07-09 02:57:00 |  | 0 | 620.669
2026-07-09 02:58:00 |  | 0 | 620.676
2026-07-09 02:59:00 |  | 0 | 620.682
2026-07-09 03:00:00 |  | 0 | 620.688
2026-07-09 03:01:00 |  | 0 | 620.695
2026-07-09 03:02:00 |  | 0 | 620.701
2026-07-09 03:03:00 |  | 0 | 620.707
2026-07-09 03:04:00 |  | 0 | 620.714
2026-07-09 03:05:00 |  | 0 | 620.72
2026-07-09 03:06:00 |  | 0 | 620.726
2026-07-09 03:07:00 |  | 0 | 620.733
2026-07-09 03:08:00 |  | 0 | 620.739
2026-07-09 03:09:00 |  | 0 | 620.745
2026-07-09 03:10:00 |  | 0 | 620.752
2026-07-09 03:11:00 |  | 0 | 620.758
2026-07-09 03:12:00 |  | 0 | 620.764
2026-07-09 03:13:00 |  | 0 | 620.771
2026-07-09 03:14:00 |  | 0 | 620.777
2026-07-09 03:15:00 |  | 0 | 620.783
2026-07-09 03:16:00 |  | 0 | 620.79
2026-07-09 03:17:00 |  | 0 | 620.796
2026-07-09 03:18:00 |  | 0 | 620.802
2026-07-09 03:19:00 |  | 0 | 620.809
2026-07-09 03:20:00 |  | 0 | 620.815
2026-07-09 03:21:00 |  | 0 | 620.821
2026-07-09 03:22:00 |  | 0 | 620.828
2026-07-09 03:23:00 |  | 0 | 620.834
2026-07-09 03:24:00 |  | 0 | 620.84
2026-07-09 03:25:00 |  | 0 | 620.847
2026-07-09 03:26:00 |  | 0 | 620.853
2026-07-09 03:27:00 |  | 0 | 620.859
2026-07-09 03:28:00 |  | 0 | 620.866
2026-07-09 03:29:00 |  | 0 | 620.872
2026-07-09 03:30:00 |  | 0 | 620.878
2026-07-09 03:31:00 |  | 0 | 620.885
2026-07-09 03:32:00 |  | 0 | 620.891
2026-07-09 03:33:00 |  | 0 | 620.897
2026-07-09 03:34:00 |  | 0 | 620.904
2026-07-09 08:54:00 |  | 0 | 616.948
2026-07-09 08:55:00 |  | 0 | 616.944
2026-07-09 08:56:00 |  | 0 | 616.941
2026-07-09 08:57:00 |  | 0 | 616.937
2026-07-09 08:58:00 |  | 0 | 616.934
2026-07-09 12:52:00 |  | 0 | 616.283
2026-07-09 12:53:00 |  | 0 | 616.464
2026-07-09 12:54:00 |  | 0 | 615.994
2026-07-09 12:55:00 |  | 0 | 616.175
2026-07-09 12:56:00 |  | 0 | 615.813
2026-07-09 12:57:00 |  | 0 | 615.994
2026-07-09 12:58:00 |  | 0 | 616.464
2026-07-09 12:59:00 |  | 0 | 616.392
2026-07-09 13:00:00 |  | 0 | 616.319
2026-07-09 13:01:00 |  | 0 | 616.464
2026-07-09 13:02:00 |  | 0 | 616.573
2026-07-09 13:03:00 |  | 0 | 616.464
2026-07-09 13:04:00 |  | 0 | 616.681
2026-07-09 13:05:00 |  | 0 | 616.464
2026-07-09 13:06:00 |  | 0 | 616.283
2026-07-09 13:07:00 |  | 0 | 616.681
2026-07-09 13:08:00 |  | 0 | 616.898
2026-07-09 13:09:00 |  | 0 | 617.043
2026-07-09 13:10:00 |  | 0 | 617.007
2026-07-09 13:11:00 |  | 0 | 617.043
2026-07-09 13:12:00 |  | 0 | 616.826
2026-07-09 13:13:00 |  | 0 | 617.043
2026-07-09 13:14:00 |  | 0 | 617.007
2026-07-09 13:15:00 |  | 0 | 617.007
2026-07-09 13:16:00 |  | 0 | 617.585
2026-07-09 13:17:00 |  | 0 | 617.151
2026-07-09 13:18:00 |  | 0 | 617.007
2026-07-09 13:19:00 |  | 0 | 617.115
2026-07-09 13:20:00 |  | 0 | 617.043
2026-07-09 13:21:00 |  | 0 | 617.224
2026-07-09 13:22:00 |  | 0 | 617.115
2026-07-09 13:23:00 |  | 0 | 617.151
2026-07-09 13:24:00 |  | 0 | 617.007
2026-07-09 13:25:00 |  | 0 | 616.97
2026-07-09 13:26:00 |  | 0 | 616.609
2026-07-09 13:27:00 |  | 0 | 616.826
2026-07-09 13:28:00 |  | 0 | 616.536
2026-07-09 13:29:00 |  | 0 | 616.573
2026-07-09 13:30:00 |  | 0 | 616.573
2026-07-09 13:31:00 |  | 0 | 616.898
2026-07-09 13:32:00 |  | 0 | 617.151
2026-07-09 13:33:00 |  | 0 | 616.97
2026-07-09 13:34:00 |  | 0 | 616.862
2026-07-09 13:35:00 |  | 0 | 616.826
2026-07-09 13:36:00 |  | 0 | 616.898
2026-07-09 13:37:00 |  | 0 | 617.224
2026-07-09 13:38:00 |  | 0 | 617.043
2026-07-09 13:39:00 |  | 0 | 617.007
2026-07-09 13:40:00 |  | 0 | 616.573
2026-07-09 13:41:00 |  | 0 | 616.681
2026-07-09 13:42:00 |  | 0 | 617.043
2026-07-09 13:43:00 |  | 0 | 616.862
2026-07-09 13:44:00 |  | 0 | 617.188
2026-07-09 13:45:00 |  | 0 | 617.115
2026-07-09 13:46:00 |  | 0 | 616.97
2026-07-09 13:47:00 |  | 0 | 617.224
2026-07-09 13:48:00 |  | 0 | 616.826
2026-07-09 13:49:00 |  | 0 | 616.898
2026-07-09 13:50:00 |  | 0 | 616.826
2026-07-09 13:51:00 |  | 0 | 617.188
2026-07-09 13:52:00 |  | 0 | 616.97
2026-07-09 13:53:00 |  | 0 | 616.97
2026-07-09 13:54:00 |  | 0 | 616.717
2026-07-09 13:55:00 |  | 0 | 616.862
2026-07-09 13:56:00 |  | 0 | 616.97
2026-07-09 13:57:00 |  | 0 | 616.862
2026-07-09 13:58:00 |  | 0 | 616.862
2026-07-09 13:59:00 |  | 0 | 617.007
2026-07-09 14:00:00 |  | 0 | 617.115
2026-07-09 14:01:00 |  | 0 | 617.007
2026-07-09 14:02:00 |  | 0 | 616.753
2026-07-09 14:03:00 |  | 0 | 616.97
2026-07-09 14:04:00 |  | 0 | 616.826
2026-07-09 14:05:00 |  | 0 | 616.536
2026-07-09 14:06:00 |  | 0 | 616.753
2026-07-09 14:07:00 |  | 0 | 616.753
2026-07-09 14:08:00 |  | 0 | 616.753
2026-07-09 14:09:00 |  | 0 | 617.115
2026-07-09 14:10:00 |  | 0 | 616.862
2026-07-09 14:11:00 |  | 0 | 616.862
2026-07-09 14:12:00 |  | 0 | 616.898
2026-07-09 14:13:00 |  | 0 | 617.043
2026-07-09 14:14:00 |  | 0 | 617.477
2026-07-09 14:15:00 |  | 0 | 617.043
2026-07-09 14:16:00 |  | 0 | 616.753
2026-07-09 14:17:00 |  | 0 | 616.826
2026-07-09 14:18:00 |  | 0 | 616.826
2026-07-09 14:19:00 |  | 0 | 616.862
2026-07-09 14:20:00 |  | 0 | 616.717
2026-07-09 14:21:00 |  | 0 | 616.717
2026-07-09 14:22:00 |  | 0 | 616.753
2026-07-09 14:23:00 |  | 0 | 616.753
2026-07-09 14:24:00 |  | 0 | 616.753
2026-07-09 14:25:00 |  | 0 | 617.296
2026-07-09 14:26:00 |  | 0 | 616.753
2026-07-09 14:27:00 |  | 0 | 616.717
2026-07-09 14:28:00 |  | 0 | 616.609
2026-07-09 14:29:00 |  | 0 | 616.753
2026-07-09 14:30:00 |  | 0 | 617.007
2026-07-09 14:31:00 |  | 0 | 616.717
2026-07-09 14:32:00 |  | 0 | 616.862
2026-07-09 14:33:00 |  | 0 | 617.151
2026-07-09 14:34:00 |  | 0 | 616.717
2026-07-09 14:35:00 |  | 0 | 617.188
2026-07-09 14:36:00 |  | 0 | 616.428
2026-07-09 14:37:00 |  | 0 | 616.681
2026-07-09 14:38:00 |  | 0 | 616.681
2026-07-09 14:39:00 |  | 0 | 616.717
2026-07-09 14:40:00 |  | 0 | 616.609
2026-07-09 14:41:00 |  | 0 | 616.609
2026-07-09 14:42:00 |  | 0 | 616.609
2026-07-09 14:43:00 |  | 0 | 616.681
2026-07-09 14:44:00 |  | 0 | 616.753
2026-07-09 14:45:00 |  | 0 | 616.717
2026-07-09 14:46:00 |  | 0 | 616.717
2026-07-09 14:47:00 |  | 0 | 616.609
2026-07-09 14:48:00 |  | 0 | 616.681
2026-07-09 14:49:00 |  | 0 | 616.609
2026-07-09 14:50:00 |  | 0 | 616.609
2026-07-09 14:51:00 |  | 0 | 616.536
2026-07-09 14:52:00 |  | 0 | 616.573
2026-07-09 14:53:00 |  | 0 | 616.609
2026-07-09 14:54:00 |  | 0 | 616.681
2026-07-09 14:55:00 |  | 0 | 616.536
2026-07-09 14:56:00 |  | 0 | 616.464
2026-07-09 14:57:00 |  | 0 | 616.681
2026-07-09 14:58:00 |  | 0 | 616.247
2026-07-09 14:59:00 |  | 0 | 616.536
2026-07-09 15:00:00 |  | 0 | 616.175
2026-07-09 15:01:00 |  | 0 | 616.97
2026-07-09 15:02:00 |  | 0 | 616.428
2026-07-09 15:03:00 |  | 0 | 616.536
2026-07-09 15:04:00 |  | 0 | 616.609
2026-07-09 15:05:00 |  | 0 | 616.609
2026-07-09 15:06:00 |  | 0 | 616.573
2026-07-09 15:07:00 |  | 0 | 616.536
2026-07-09 15:08:00 |  | 0 | 616.573
2026-07-09 15:09:00 |  | 0 | 617.007
2026-07-09 15:10:00 |  | 0 | 616.573
2026-07-09 15:11:00 |  | 0 | 616.536
2026-07-09 15:12:00 |  | 0 | 616.573
2026-07-09 15:13:00 |  | 0 | 616.573
2026-07-09 15:14:00 |  | 0 | 616.464
2026-07-09 15:15:00 |  | 0 | 616.536
2026-07-09 15:16:00 |  | 0 | 616.573
2026-07-09 15:17:00 |  | 0 | 616.428
2026-07-09 15:18:00 |  | 0 | 616.464
2026-07-09 15:19:00 |  | 0 | 616.536
2026-07-09 15:20:00 |  | 0 | 616.573
2026-07-09 15:21:00 |  | 0 | 616.826
2026-07-09 15:22:00 |  | 0 | 616.139
2026-07-09 15:23:00 |  | 0 | 616.536
2026-07-09 15:24:00 |  | 0 | 616.464
2026-07-09 15:25:00 |  | 0 | 616.464
2026-07-09 15:26:00 |  | 0 | 616.428
2026-07-09 15:27:00 |  | 0 | 616.464
2026-07-09 15:28:00 |  | 0 | 616.428
2026-07-09 15:29:00 |  | 0 | 616.392
2026-07-09 15:30:00 |  | 0 | 616.392
2026-07-09 15:31:00 |  | 0 | 616.319
2026-07-09 15:32:00 |  | 0 | 616.428
2026-07-09 15:33:00 |  | 0 | 616.464
2026-07-09 15:34:00 |  | 0 | 616.826
2026-07-09 15:35:00 |  | 0 | 616.247
2026-07-09 15:36:00 |  | 0 | 616.283
2026-07-09 15:37:00 |  | 0 | 616.139
2026-07-09 15:38:00 |  | 0 | 616.428
2026-07-09 15:39:00 |  | 0 | 616.392
2026-07-09 15:40:00 |  | 0 | 616.428
2026-07-09 15:41:00 |  | 0 | 616.428
2026-07-09 15:42:00 |  | 0 | 616.319
2026-07-09 15:43:00 |  | 0 | 616.717
2026-07-09 15:44:00 |  | 0 | 616.428
2026-07-09 15:45:00 |  | 0 | 616.826
2026-07-09 15:46:00 |  | 0 | 616.102
2026-07-09 15:47:00 |  | 0 | 616.609
2026-07-09 15:48:00 |  | 0 | 616.428
2026-07-09 15:49:00 |  | 0 | 616.319
2026-07-09 15:50:00 |  | 0 | 616.283
2026-07-09 15:51:00 |  | 0 | 616.319
2026-07-09 15:52:00 |  | 0 | 616.283
2026-07-09 15:53:00 |  | 0 | 616.283
2026-07-09 15:54:00 |  | 0 | 616.681
2026-07-09 15:55:00 |  | 0 | 616.753
2026-07-09 15:56:00 |  | 0 | 616.319
2026-07-09 15:57:00 |  | 0 | 616.283
2026-07-09 15:58:00 |  | 0 | 616.247
2026-07-09 15:59:00 |  | 0 | 616.283
2026-07-09 16:00:00 |  | 0 | 616.247
2026-07-09 16:01:00 |  | 0 | 616.826
2026-07-09 16:02:00 |  | 0 | 616.102
2026-07-09 16:03:00 |  | 0 | 616.139
2026-07-09 16:04:00 |  | 0 | 616.283
2026-07-09 16:05:00 |  | 0 | 616.392
2026-07-09 16:06:00 |  | 0 | 616.175
2026-07-09 16:07:00 |  | 0 | 616.247
2026-07-09 16:08:00 |  | 0 | 616.247
2026-07-09 16:09:00 |  | 0 | 616.247
2026-07-09 16:10:00 |  | 0 | 616.175
2026-07-09 16:11:00 |  | 0 | 616.139
2026-07-09 16:12:00 |  | 0 | 616.283
2026-07-09 16:13:00 |  | 0 | 616.247
2026-07-09 16:14:00 |  | 0 | 616.283
2026-07-09 16:15:00 |  | 0 | 616.319
2026-07-09 16:16:00 |  | 0 | 616.247
2026-07-09 16:17:00 |  | 0 | 616.139
2026-07-09 16:18:00 |  | 0 | 616.175
2026-07-09 16:19:00 |  | 0 | 616.102
2026-07-09 16:20:00 |  | 0 | 616.139
2026-07-09 16:21:00 |  | 0 | 615.813
2026-07-09 16:22:00 |  | 0 | 616.066
2026-07-09 16:23:00 |  | 0 | 616.102
2026-07-09 16:24:00 |  | 0 | 616.102
2026-07-09 16:25:00 |  | 0 | 616.066
2026-07-09 16:26:00 |  | 0 | 616.066
2026-07-09 16:27:00 |  | 0 | 616.175
2026-07-09 16:28:00 |  | 0 | 616.066
2026-07-09 16:29:00 |  | 0 | 616.066
2026-07-09 16:30:00 |  | 0 | 616.464
2026-07-09 16:31:00 |  | 0 | 616.175
2026-07-09 16:32:00 |  | 0 | 615.994
2026-07-09 16:33:00 |  | 0 | 616.102
2026-07-09 16:34:00 |  | 0 | 615.994
2026-07-09 16:35:00 |  | 0 | 616.139
2026-07-09 16:36:00 |  | 0 | 616.139
2026-07-09 16:37:00 |  | 0 | 616.139
2026-07-09 16:38:00 |  | 0 | 616.139
2026-07-09 16:39:00 |  | 0 | 616.102
2026-07-09 16:40:00 |  | 0 | 616.102
2026-07-09 16:41:00 |  | 0 | 616.066
2026-07-09 16:42:00 |  | 0 | 616.102
2026-07-09 16:43:00 |  | 0 | 616.066
2026-07-09 16:44:00 |  | 0 | 615.777
2026-07-09 16:45:00 |  | 0 | 616.175
2026-07-09 16:46:00 |  | 0 | 615.849
2026-07-09 16:47:00 |  | 0 | 615.849
2026-07-09 16:48:00 |  | 0 | 615.813
2026-07-09 16:49:00 |  | 0 | 616.102
2026-07-09 16:50:00 |  | 0 | 616.175
2026-07-09 16:51:00 |  | 0 | 616.247
2026-07-09 16:52:00 |  | 0 | 616.102
2026-07-09 16:53:00 |  | 0 | 616.102
2026-07-09 16:54:00 |  | 0 | 616.247
2026-07-09 16:55:00 |  | 0 | 616.392
2026-07-09 16:56:00 |  | 0 | 615.668
2026-07-09 16:57:00 |  | 0 | 615.668
2026-07-09 16:58:00 |  | 0 | 615.994
2026-07-09 16:59:00 |  | 0 | 615.958
2026-07-09 17:00:00 |  | 0 | 615.958
2026-07-09 17:01:00 |  | 0 | 616.175
2026-07-09 17:02:00 |  | 0 | 616.139
2026-07-09 17:03:00 |  | 0 | 616.536
2026-07-09 17:04:00 |  | 0 | 616.319
2026-07-09 17:05:00 |  | 0 | 616.139
2026-07-09 17:06:00 |  | 0 | 616.573
2026-07-09 17:07:00 |  | 0 | 616.102
2026-07-09 17:08:00 |  | 0 | 616.247
2026-07-09 17:09:00 |  | 0 | 616.066
2026-07-09 17:10:00 |  | 0 | 615.994
2026-07-09 17:11:00 |  | 0 | 616.066
2026-07-09 17:12:00 |  | 0 | 615.958
2026-07-09 17:13:00 |  | 0 | 616.066
2026-07-09 17:14:00 |  | 0 | 616.102
2026-07-09 17:15:00 |  | 0 | 616.139
2026-07-09 17:16:00 |  | 0 | 615.958
2026-07-09 17:17:00 |  | 0 | 616.609
2026-07-09 17:18:00 |  | 0 | 615.777
2026-07-09 17:19:00 |  | 0 | 616.139
2026-07-09 17:20:00 |  | 0 | 615.958
2026-07-09 17:21:00 |  | 0 | 616.283
2026-07-09 17:22:00 |  | 0 | 615.813
2026-07-09 17:23:00 |  | 0 | 615.668
2026-07-09 17:24:00 |  | 0 | 616.102
2026-07-09 17:25:00 |  | 0 | 616.102
2026-07-09 17:26:00 |  | 0 | 616.102
2026-07-09 17:27:00 |  | 0 | 615.994
2026-07-09 17:28:00 |  | 0 | 615.705
2026-07-09 17:29:00 |  | 0 | 616.609
2026-07-09 17:30:00 |  | 0 | 615.958
2026-07-09 17:31:00 |  | 0 | 616.139
2026-07-09 17:32:00 |  | 0 | 616.319
2026-07-09 17:33:00 |  | 0 | 616.066
2026-07-09 17:34:00 |  | 0 | 616.102
2026-07-09 17:35:00 |  | 0 | 615.994
2026-07-09 17:36:00 |  | 0 | 616.175
2026-07-09 17:37:00 |  | 0 | 616.102
2026-07-09 17:38:00 |  | 0 | 615.994
2026-07-09 17:39:00 |  | 0 | 615.994
2026-07-09 17:40:00 |  | 0 | 616.283
2026-07-09 17:41:00 |  | 0 | 615.922
2026-07-09 17:42:00 |  | 0 | 616.066
2026-07-09 17:43:00 |  | 0 | 615.994
2026-07-09 17:44:00 |  | 0 | 615.705
2026-07-09 17:45:00 |  | 0 | 615.922
2026-07-09 17:46:00 |  | 0 | 616.066
2026-07-09 17:47:00 |  | 0 | 616.066
2026-07-09 17:48:00 |  | 0 | 615.813
2026-07-09 17:49:00 |  | 0 | 615.958
2026-07-09 17:50:00 |  | 0 | 616.102
2026-07-09 17:51:00 |  | 0 | 615.994
2026-07-09 17:52:00 |  | 0 | 615.849
2026-07-09 17:53:00 |  | 0 | 616.066
2026-07-09 17:54:00 |  | 0 | 615.994
2026-07-09 17:55:00 |  | 0 | 615.958
2026-07-09 17:56:00 |  | 0 | 615.705
2026-07-09 17:57:00 |  | 0 | 615.813
2026-07-09 17:58:00 |  | 0 | 616.139
2026-07-09 17:59:00 |  | 0 | 615.958
2026-07-09 18:00:00 |  | 0 | 615.922
2026-07-09 18:01:00 |  | 0 | 615.958
2026-07-09 18:02:00 |  | 0 | 615.958
2026-07-09 18:03:00 |  | 0 | 615.849
2026-07-09 18:04:00 |  | 0 | 615.922
2026-07-09 18:05:00 |  | 0 | 615.849
2026-07-09 18:06:00 |  | 0 | 615.777
2026-07-09 18:07:00 |  | 0 | 616.283
2026-07-09 18:08:00 |  | 0 | 615.849
2026-07-09 18:09:00 |  | 0 | 615.777
2026-07-09 18:10:00 |  | 0 | 615.705
2026-07-09 18:11:00 |  | 0 | 615.777
2026-07-09 18:12:00 |  | 0 | 615.813
2026-07-09 18:13:00 |  | 0 | 615.849
2026-07-09 18:14:00 |  | 0 | 615.777
2026-07-09 18:15:00 |  | 0 | 615.777
2026-07-09 18:16:00 |  | 0 | 615.922
2026-07-09 18:17:00 |  | 0 | 615.813
2026-07-09 18:18:00 |  | 0 | 616.139
2026-07-09 18:19:00 |  | 0 | 615.849
2026-07-09 18:20:00 |  | 0 | 615.632
2026-07-09 18:21:00 |  | 0 | 615.777
2026-07-09 18:22:00 |  | 0 | 615.777
2026-07-09 18:23:00 |  | 0 | 615.777
2026-07-09 18:24:00 |  | 0 | 615.705
2026-07-09 18:25:00 |  | 0 | 615.922
2026-07-09 18:26:00 |  | 0 | 615.922
2026-07-09 18:27:00 |  | 0 | 615.705
2026-07-09 18:28:00 |  | 0 | 616.247
2026-07-09 18:29:00 |  | 0 | 615.705
2026-07-09 18:30:00 |  | 0 | 615.668
2026-07-09 18:31:00 |  | 0 | 615.668
2026-07-09 18:32:00 |  | 0 | 615.488
2026-07-09 18:33:00 |  | 0 | 615.705
2026-07-09 18:34:00 |  | 0 | 615.777
2026-07-09 18:35:00 |  | 0 | 615.668
2026-07-09 18:36:00 |  | 0 | 615.668
2026-07-09 18:37:00 |  | 0 | 615.668
2026-07-09 18:38:00 |  | 0 | 615.632
2026-07-09 18:39:00 |  | 0 | 615.632
2026-07-09 18:40:00 |  | 0 | 615.668
2026-07-09 18:41:00 |  | 0 | 615.668
2026-07-09 18:42:00 |  | 0 | 615.632
2026-07-09 18:43:00 |  | 0 | 615.632
2026-07-09 18:44:00 |  | 0 | 615.668
2026-07-09 18:45:00 |  | 0 | 615.56
2026-07-09 18:46:00 |  | 0 | 616.066
2026-07-09 18:47:00 |  | 0 | 615.632
2026-07-09 18:48:00 |  | 0 | 615.488
2026-07-09 18:49:00 |  | 0 | 615.668
2026-07-09 18:50:00 |  | 0 | 615.56
2026-07-09 18:51:00 |  | 0 | 615.777
2026-07-09 18:52:00 |  | 0 | 616.066
2026-07-09 18:53:00 |  | 0 | 615.488
2026-07-09 18:54:00 |  | 0 | 615.488
2026-07-09 18:55:00 |  | 0 | 615.56
2026-07-09 18:56:00 |  | 0 | 615.234
2026-07-09 18:57:00 |  | 0 | 615.56
2026-07-09 18:58:00 |  | 0 | 615.524
2026-07-09 18:59:00 |  | 0 | 615.379
2026-07-09 19:00:00 |  | 0 | 615.524
2026-07-09 19:01:00 |  | 0 | 615.524
2026-07-09 19:02:00 |  | 0 | 615.524
2026-07-09 19:03:00 |  | 0 | 615.488
2026-07-09 19:04:00 |  | 0 | 615.849
2026-07-09 19:05:00 |  | 0 | 615.271
2026-07-09 19:06:00 |  | 0 | 615.488
2026-07-09 19:07:00 |  | 0 | 615.343
2026-07-09 19:08:00 |  | 0 | 615.234
2026-07-09 19:09:00 |  | 0 | 615.379
2026-07-09 19:10:00 |  | 0 | 615.415
2026-07-09 19:11:00 |  | 0 | 615.524
2026-07-09 19:12:00 |  | 0 | 616.066
2026-07-09 19:13:00 |  | 0 | 615.488
2026-07-09 19:14:00 |  | 0 | 615.415
2026-07-09 19:15:00 |  | 0 | 615.488
2026-07-09 19:16:00 |  | 0 | 615.126
2026-07-09 19:17:00 |  | 0 | 615.813
2026-07-09 19:18:00 |  | 0 | 615.632
2026-07-09 19:19:00 |  | 0 | 615.415
2026-07-09 19:20:00 |  | 0 | 615.488
2026-07-09 19:21:00 |  | 0 | 615.198
2026-07-09 19:22:00 |  | 0 | 615.379
2026-07-09 19:23:00 |  | 0 | 615.524
2026-07-09 19:24:00 |  | 0 | 615.271
2026-07-09 19:25:00 |  | 0 | 615.524
2026-07-09 19:26:00 |  | 0 | 615.632
2026-07-09 19:27:00 |  | 0 | 615.343
2026-07-09 19:28:00 |  | 0 | 615.922
2026-07-09 19:29:00 |  | 0 | 615.234
2026-07-09 19:30:00 |  | 0 | 615.632
2026-07-09 19:31:00 |  | 0 | 615.56
2026-07-09 19:32:00 |  | 0 | 615.488
2026-07-09 19:33:00 |  | 0 | 615.198
2026-07-09 19:34:00 |  | 0 | 615.234
2026-07-09 19:35:00 |  | 0 | 615.379
2026-07-09 19:36:00 |  | 0 | 615.488
2026-07-09 19:37:00 |  | 0 | 615.343
2026-07-09 19:38:00 |  | 0 | 615.922
2026-07-09 19:39:00 |  | 0 | 615.379
2026-07-09 19:40:00 |  | 0 | 615.271
2026-07-09 19:41:00 |  | 0 | 615.271
2026-07-09 19:42:00 |  | 0 | 615.343
2026-07-09 19:43:00 |  | 0 | 615.632
2026-07-09 19:44:00 |  | 0 | 615.524
2026-07-09 19:45:00 |  | 0 | 615.415
2026-07-09 19:46:00 |  | 0 | 615.343
2026-07-09 19:47:00 |  | 0 | 615.415
2026-07-09 19:48:00 |  | 0 | 615.271
2026-07-09 19:49:00 |  | 0 | 615.343
2026-07-09 19:50:00 |  | 0 | 615.379
2026-07-09 19:51:00 |  | 0 | 615.271
2026-07-09 19:52:00 |  | 0 | 615.343
2026-07-09 19:53:00 |  | 0 | 615.379
2026-07-09 19:54:00 |  | 0 | 615.379
2026-07-09 19:55:00 |  | 0 | 615.198
2026-07-09 19:56:00 |  | 0 | 615.524
2026-07-09 19:57:00 |  | 0 | 615.524
2026-07-09 19:58:00 |  | 0 | 615.415
2026-07-09 19:59:00 |  | 0 | 615.777
2026-07-09 20:00:00 |  | 0 | 615.922
2026-07-09 20:01:00 |  | 0 | 615.56
2026-07-09 20:02:00 |  | 0 | 615.488
2026-07-09 20:03:00 |  | 0 | 615.849
2026-07-09 20:04:00 |  | 0 | 615.343
2026-07-09 20:05:00 |  | 0 | 615.379
2026-07-09 20:06:00 |  | 0 | 615.379
2026-07-09 20:07:00 |  | 0 | 615.379
2026-07-09 20:08:00 |  | 0 | 615.234
2026-07-09 20:09:00 |  | 0 | 615.705
2026-07-09 20:10:00 |  | 0 | 615.488
2026-07-09 20:11:00 |  | 0 | 615.379
2026-07-09 20:12:00 |  | 0 | 615.379
2026-07-09 20:13:00 |  | 0 | 615.415
2026-07-09 20:14:00 |  | 0 | 615.415
2026-07-09 20:15:00 |  | 0 | 615.56
2026-07-09 20:16:00 |  | 0 | 615.415
2026-07-09 20:17:00 |  | 0 | 615.415
2026-07-09 20:18:00 |  | 0 | 615.234
2026-07-09 20:19:00 |  | 0 | 615.56
2026-07-09 20:20:00 |  | 0 | 615.198
2026-07-09 20:21:00 |  | 0 | 615.126
2026-07-09 20:22:00 |  | 0 | 615.524
2026-07-09 20:23:00 |  | 0 | 615.09
2026-07-09 20:24:00 |  | 0 | 615.126
2026-07-09 20:25:00 |  | 0 | 615.271
2026-07-09 20:26:00 |  | 0 | 615.126
2026-07-09 20:27:00 |  | 0 | 614.764
2026-07-09 20:28:00 |  | 0 | 615.09
2026-07-09 20:29:00 |  | 0 | 615.017
2026-07-09 20:30:00 |  | 0 | 615.054
2026-07-09 20:31:00 |  | 0 | 615.09
2026-07-09 20:32:00 |  | 0 | 615.017
2026-07-09 20:33:00 |  | 0 | 615.343
2026-07-09 20:34:00 |  | 0 | 615.343
2026-07-09 20:35:00 |  | 0 | 615.234
2026-07-09 20:36:00 |  | 0 | 615.271
2026-07-09 20:37:00 |  | 0 | 615.09
2026-07-09 20:38:00 |  | 0 | 615.198
2026-07-09 20:39:00 |  | 0 | 615.198
2026-07-09 20:40:00 |  | 0 | 615.198
2026-07-09 20:41:00 |  | 0 | 614.873
2026-07-09 20:42:00 |  | 0 | 615.126
2026-07-09 20:43:00 |  | 0 | 615.198
2026-07-09 20:44:00 |  | 0 | 615.234
2026-07-09 20:45:00 |  | 0 | 615.234
2026-07-09 20:46:00 |  | 0 | 615.234
2026-07-09 20:47:00 |  | 0 | 615.343
2026-07-09 20:48:00 |  | 0 | 615.198
2026-07-09 20:49:00 |  | 0 | 615.488
2026-07-09 20:50:00 |  | 0 | 614.945
2026-07-09 20:51:00 |  | 0 | 614.945
2026-07-09 20:52:00 |  | 0 | 614.873
2026-07-09 20:53:00 |  | 0 | 615.415
2026-07-09 20:54:00 |  | 0 | 615.198
2026-07-09 20:55:00 |  | 0 | 615.343
2026-07-09 20:56:00 |  | 0 | 614.945
2026-07-09 20:57:00 |  | 0 | 614.945
2026-07-09 20:58:00 |  | 0 | 615.017
2026-07-09 20:59:00 |  | 0 | 614.945
2026-07-09 21:00:00 |  | 0 | 615.09
2026-07-09 21:01:00 |  | 0 | 614.62
2026-07-09 21:02:00 |  | 0 | 615.054
2026-07-09 21:03:00 |  | 0 | 614.656
2026-07-09 21:04:00 |  | 0 | 614.8
2026-07-09 21:05:00 |  | 0 | 614.583
2026-07-09 21:06:00 |  | 0 | 614.945
2026-07-09 21:07:00 |  | 0 | 614.909
2026-07-09 21:08:00 |  | 0 | 614.8
2026-07-09 21:09:00 |  | 0 | 614.8
2026-07-09 21:10:00 |  | 0 | 614.764
2026-07-09 21:11:00 |  | 0 | 614.909
2026-07-09 21:12:00 |  | 0 | 614.8
2026-07-09 21:13:00 |  | 0 | 614.8
2026-07-09 21:14:00 |  | 0 | 614.8
2026-07-09 21:15:00 |  | 0 | 615.017
2026-07-09 21:16:00 |  | 0 | 615.126
2026-07-09 21:17:00 |  | 0 | 615.126
2026-07-09 21:18:00 |  | 0 | 614.8
2026-07-09 21:19:00 |  | 0 | 615.017
2026-07-09 21:20:00 |  | 0 | 615.017
2026-07-09 21:21:00 |  | 0 | 615.017
2026-07-09 21:22:00 |  | 0 | 614.909
2026-07-09 21:23:00 |  | 0 | 614.945
2026-07-09 21:24:00 |  | 0 | 615.017
2026-07-09 21:25:00 |  | 0 | 614.583
2026-07-09 21:26:00 |  | 0 | 614.945
2026-07-09 21:27:00 |  | 0 | 614.945
2026-07-09 21:28:00 |  | 0 | 614.945
2026-07-09 21:29:00 |  | 0 | 614.873
2026-07-09 21:30:00 |  | 0 | 614.873
2026-07-09 21:31:00 |  | 0 | 614.728
2026-07-09 21:32:00 |  | 0 | 614.764
2026-07-09 21:33:00 |  | 0 | 614.62
2026-07-09 21:34:00 |  | 0 | 614.764
2026-07-09 21:35:00 |  | 0 | 614.8
2026-07-09 21:36:00 |  | 0 | 614.583
2026-07-09 21:37:00 |  | 0 | 614.656
2026-07-09 21:38:00 |  | 0 | 614.62
2026-07-09 21:39:00 |  | 0 | 614.945
2026-07-09 21:40:00 |  | 0 | 614.656
2026-07-09 21:41:00 |  | 0 | 614.728
2026-07-09 21:42:00 |  | 0 | 614.656
2026-07-09 21:43:00 |  | 0 | 614.62
2026-07-09 21:44:00 |  | 0 | 614.583
2026-07-09 21:45:00 |  | 0 | 614.62
2026-07-09 21:46:00 |  | 0 | 614.62
2026-07-09 21:47:00 |  | 0 | 614.656
2026-07-09 21:48:00 |  | 0 | 614.62
2026-07-09 21:49:00 |  | 0 | 614.656
2026-07-09 21:50:00 |  | 0 | 614.728
2026-07-09 21:51:00 |  | 0 | 614.366
2026-07-09 21:52:00 |  | 0 | 614.764
2026-07-09 21:53:00 |  | 0 | 614.873
2026-07-09 21:54:00 |  | 0 | 615.017
2026-07-09 21:55:00 |  | 0 | 615.271
2026-07-09 21:56:00 |  | 0 | 614.656
2026-07-09 21:57:00 |  | 0 | 614.656
2026-07-09 21:58:00 |  | 0 | 614.439
2026-07-09 21:59:00 |  | 0 | 614.873
2026-07-09 22:00:00 |  | 0 | 614.764
2026-07-09 22:01:00 |  | 0 | 614.728
2026-07-09 22:02:00 |  | 0 | 614.294
2026-07-09 22:03:00 |  | 0 | 614.764
2026-07-09 22:04:00 |  | 0 | 614.764
2026-07-09 22:05:00 |  | 0 | 614.764
2026-07-09 22:06:00 |  | 0 | 614.728
2026-07-09 22:07:00 |  | 0 | 614.764
2026-07-09 22:08:00 |  | 0 | 614.62
2026-07-09 22:09:00 |  | 0 | 614.62
2026-07-09 22:10:00 |  | 0 | 614.656
2026-07-09 22:11:00 |  | 0 | 614.222
2026-07-09 22:12:00 |  | 0 | 614.475
2026-07-09 22:13:00 |  | 0 | 614.62
2026-07-09 22:14:00 |  | 0 | 614.728
2026-07-09 22:15:00 |  | 0 | 614.764
2026-07-09 22:16:00 |  | 0 | 614.728
2026-07-09 22:17:00 |  | 0 | 614.728
2026-07-09 22:18:00 |  | 0 | 614.764
2026-07-09 22:19:00 |  | 0 | 614.764
2026-07-09 22:20:00 |  | 0 | 614.764
2026-07-09 22:21:00 |  | 0 | 614.62
2026-07-09 22:22:00 |  | 0 | 614.583
2026-07-09 22:23:00 |  | 0 | 614.728
2026-07-09 22:24:00 |  | 0 | 614.294
2026-07-09 22:25:00 |  | 0 | 614.62
2026-07-09 22:26:00 |  | 0 | 614.62
2026-07-09 22:27:00 |  | 0 | 614.62
2026-07-09 22:28:00 |  | 0 | 614.728
2026-07-09 22:29:00 |  | 0 | 614.62
2026-07-09 22:30:00 |  | 0 | 614.945
2026-07-09 22:31:00 |  | 0 | 614.511
2026-07-09 22:32:00 |  | 0 | 614.873
2026-07-09 22:33:00 |  | 0 | 614.294
2026-07-09 22:34:00 |  | 0 | 615.017
2026-07-09 22:35:00 |  | 0 | 614.62
2026-07-09 22:36:00 |  | 0 | 614.583
2026-07-09 22:37:00 |  | 0 | 614.511
2026-07-09 22:38:00 |  | 0 | 614.656
2026-07-09 22:39:00 |  | 0 | 614.728
2026-07-09 22:40:00 |  | 0 | 614.8
2026-07-09 22:41:00 |  | 0 | 614.62
2026-07-09 22:42:00 |  | 0 | 614.656
2026-07-09 22:43:00 |  | 0 | 614.62
2026-07-09 22:44:00 |  | 0 | 614.185
2026-07-09 22:45:00 |  | 0 | 614.62
2026-07-09 22:46:00 |  | 0 | 614.294
2026-07-09 22:47:00 |  | 0 | 614.583
2026-07-09 22:48:00 |  | 0 | 614.583
2026-07-09 22:49:00 |  | 0 | 614.583
2026-07-09 22:50:00 |  | 0 | 614.583
2026-07-09 22:51:00 |  | 0 | 614.656
2026-07-09 22:52:00 |  | 0 | 614.945
2026-07-09 22:53:00 |  | 0 | 614.511
2026-07-09 22:54:00 |  | 0 | 614.909
2026-07-09 22:55:00 |  | 0 | 614.366
2026-07-09 22:56:00 |  | 0 | 614.366
2026-07-09 22:57:00 |  | 0 | 614.041
2026-07-09 22:58:00 |  | 0 | 614.764
2026-07-09 22:59:00 |  | 0 | 614.077
2026-07-09 23:00:00 |  | 0 | 614.728
2026-07-09 23:01:00 |  | 0 | 614.149
2026-07-09 23:02:00 |  | 0 | 614.439
2026-07-09 23:03:00 |  | 0 | 614.511
2026-07-09 23:04:00 |  | 0 | 614.511
2026-07-09 23:05:00 |  | 0 | 614.583
2026-07-09 23:06:00 |  | 0 | 614.511
2026-07-09 23:07:00 |  | 0 | 614.764
2026-07-09 23:08:00 |  | 0 | 614.041
2026-07-09 23:09:00 |  | 0 | 614.909
2026-07-09 23:10:00 |  | 0 | 614.728
2026-07-09 23:11:00 |  | 0 | 614.366
2026-07-09 23:12:00 |  | 0 | 614.366
2026-07-09 23:13:00 |  | 0 | 614.33
2026-07-09 23:14:00 |  | 0 | 614.33
2026-07-09 23:15:00 |  | 0 | 614.475
2026-07-09 23:16:00 |  | 0 | 614.583
2026-07-09 23:17:00 |  | 0 | 614.33
2026-07-09 23:18:00 |  | 0 | 614.366
2026-07-09 23:19:00 |  | 0 | 614.475
2026-07-09 23:20:00 |  | 0 | 614.475
2026-07-09 23:21:00 |  | 0 | 614.439
2026-07-09 23:22:00 |  | 0 | 614.439
2026-07-09 23:23:00 |  | 0 | 614.439
2026-07-09 23:24:00 |  | 0 | 614.511
2026-07-09 23:25:00 |  | 0 | 614.149
2026-07-09 23:26:00 |  | 0 | 614.366
2026-07-09 23:27:00 |  | 0 | 614.439
2026-07-09 23:28:00 |  | 0 | 614.185
2026-07-09 23:29:00 |  | 0 | 614.439
2026-07-09 23:30:00 |  | 0 | 614.366
2026-07-09 23:31:00 |  | 0 | 614.077
2026-07-09 23:32:00 |  | 0 | 614.005
2026-07-09 23:33:00 |  | 0 | 614.294
2026-07-09 23:34:00 |  | 0 | 614.222
2026-07-09 23:35:00 |  | 0 | 614.366
2026-07-09 23:36:00 |  | 0 | 614.185
2026-07-09 23:37:00 |  | 0 | 614.222
2026-07-09 23:38:00 |  | 0 | 614.149
2026-07-09 23:39:00 |  | 0 | 613.86
2026-07-09 23:40:00 |  | 0 | 614.077
2026-07-09 23:41:00 |  | 0 | 614.077
2026-07-09 23:42:00 |  | 0 | 614.149
2026-07-09 23:43:00 |  | 0 | 614.222
2026-07-09 23:44:00 |  | 0 | 614.185
2026-07-09 23:45:00 |  | 0 | 614.149
2026-07-09 23:46:00 |  | 0 | 614.222
2026-07-09 23:47:00 |  | 0 | 614.222
2026-07-09 23:48:00 |  | 0 | 614.149
2026-07-09 23:49:00 |  | 0 | 614.222
2026-07-09 23:50:00 |  | 0 | 614.185
2026-07-09 23:51:00 |  | 0 | 614.185
2026-07-09 23:52:00 |  | 0 | 614.511
2026-07-09 23:53:00 |  | 0 | 614.475
2026-07-09 23:54:00 |  | 0 | 613.86
2026-07-09 23:55:00 |  | 0 | 614.041
2026-07-09 23:56:00 |  | 0 | 614.077
2026-07-09 23:57:00 |  | 0 | 614.041
2026-07-09 23:58:00 |  | 0 | 614.077
2026-07-09 23:59:00 |  | 0 | 614.005
2026-07-10 00:00:00 |  | 0 | 614.439
2026-07-10 00:01:00 |  | 0 | 614.077
2026-07-10 00:02:00 |  | 0 | 614.041
2026-07-10 00:03:00 |  | 0 | 613.968
2026-07-10 00:04:00 |  | 0 | 613.86
2026-07-10 00:05:00 |  | 0 | 613.968
2026-07-10 00:06:00 |  | 0 | 614.041
2026-07-10 00:07:00 |  | 0 | 614.149
2026-07-10 00:08:00 |  | 0 | 613.86
2026-07-10 00:09:00 |  | 0 | 614.149
2026-07-10 00:10:00 |  | 0 | 614.041
2026-07-10 00:11:00 |  | 0 | 613.968
2026-07-10 00:12:00 |  | 0 | 614.041
2026-07-10 00:13:00 |  | 0 | 614.439
2026-07-10 00:14:00 |  | 0 | 614.149
2026-07-10 00:15:00 |  | 0 | 614.149
2026-07-10 00:16:00 |  | 0 | 614.185
2026-07-10 00:17:00 |  | 0 | 614.439
2026-07-10 00:18:00 |  | 0 | 613.607
2026-07-10 00:19:00 |  | 0 | 614.222
2026-07-10 00:20:00 |  | 0 | 613.715
2026-07-10 00:21:00 |  | 0 | 613.571
2026-07-10 00:22:00 |  | 0 | 613.86
2026-07-10 00:23:00 |  | 0 | 613.896
2026-07-10 00:24:00 |  | 0 | 613.896
2026-07-10 00:25:00 |  | 0 | 613.896
2026-07-10 00:26:00 |  | 0 | 613.86
2026-07-10 00:27:00 |  | 0 | 613.86
2026-07-10 00:28:00 |  | 0 | 613.896
2026-07-10 00:29:00 |  | 0 | 613.679
2026-07-10 00:30:00 |  | 0 | 614.077
2026-07-10 00:31:00 |  | 0 | 613.86
2026-07-10 00:32:00 |  | 0 | 613.86
2026-07-10 00:33:00 |  | 0 | 613.607
2026-07-10 00:34:00 |  | 0 | 613.751
2026-07-10 00:35:00 |  | 0 | 613.715
2026-07-10 00:36:00 |  | 0 | 613.896
2026-07-10 00:37:00 |  | 0 | 613.896
2026-07-10 00:38:00 |  | 0 | 613.824
2026-07-10 00:39:00 |  | 0 | 613.86
2026-07-10 00:40:00 |  | 0 | 613.86
2026-07-10 00:41:00 |  | 0 | 613.86
2026-07-10 00:42:00 |  | 0 | 613.824
2026-07-10 00:43:00 |  | 0 | 613.86
2026-07-10 00:44:00 |  | 0 | 613.824
2026-07-10 00:45:00 |  | 0 | 613.824
2026-07-10 00:46:00 |  | 0 | 613.679
2026-07-10 00:47:00 |  | 0 | 613.751
2026-07-10 00:48:00 |  | 0 | 613.824
2026-07-10 00:49:00 |  | 0 | 613.86
2026-07-10 00:50:00 |  | 0 | 614.005
2026-07-10 00:51:00 |  | 0 | 614.005
2026-07-10 00:52:00 |  | 0 | 613.896
2026-07-10 00:53:00 |  | 0 | 613.896
2026-07-10 00:54:00 |  | 0 | 613.896
2026-07-10 00:55:00 |  | 0 | 613.751
2026-07-10 00:56:00 |  | 0 | 613.968
2026-07-10 00:57:00 |  | 0 | 613.968
2026-07-10 00:58:00 |  | 0 | 613.86
2026-07-10 00:59:00 |  | 0 | 614.222
2026-07-10 01:00:00 |  | 0 | 614.185
2026-07-10 01:01:00 |  | 0 | 613.86
2026-07-10 01:02:00 |  | 0 | 613.896
2026-07-10 01:03:00 |  | 0 | 614.222
2026-07-10 01:04:00 |  | 0 | 613.86
2026-07-10 01:05:00 |  | 0 | 613.751
2026-07-10 01:06:00 |  | 0 | 613.679
2026-07-10 01:07:00 |  | 0 | 613.896
2026-07-10 01:08:00 |  | 0 | 613.715
2026-07-10 01:09:00 |  | 0 | 613.824
2026-07-10 01:10:00 |  | 0 | 613.824
2026-07-10 01:11:00 |  | 0 | 614.185
2026-07-10 01:12:00 |  | 0 | 613.86
2026-07-10 01:13:00 |  | 0 | 613.534
2026-07-10 01:14:00 |  | 0 | 614.077
2026-07-10 01:15:00 |  | 0 | 613.462
2026-07-10 01:16:00 |  | 0 | 613.751
2026-07-10 01:17:00 |  | 0 | 613.39
2026-07-10 01:18:00 |  | 0 | 613.824
2026-07-10 01:19:00 |  | 0 | 613.751
2026-07-10 01:20:00 |  | 0 | 613.715
2026-07-10 01:21:00 |  | 0 | 614.005
2026-07-10 01:22:00 |  | 0 | 613.824
2026-07-10 01:23:00 |  | 0 | 614.149
2026-07-10 01:24:00 |  | 0 | 613.607
2026-07-10 01:25:00 |  | 0 | 613.571
2026-07-10 01:26:00 |  | 0 | 613.607
2026-07-10 01:27:00 |  | 0 | 613.715
2026-07-10 01:28:00 |  | 0 | 613.39
2026-07-10 01:29:00 |  | 0 | 613.679
2026-07-10 01:30:00 |  | 0 | 613.426
2026-07-10 01:31:00 |  | 0 | 613.715
2026-07-10 01:32:00 |  | 0 | 613.607
2026-07-10 01:33:00 |  | 0 | 613.462
2026-07-10 01:34:00 |  | 0 | 613.607
2026-07-10 01:35:00 |  | 0 | 613.679
2026-07-10 01:36:00 |  | 0 | 613.679
2026-07-10 01:37:00 |  | 0 | 613.679
2026-07-10 01:38:00 |  | 0 | 613.607
2026-07-10 01:39:00 |  | 0 | 613.281
2026-07-10 01:40:00 |  | 0 | 613.317
2026-07-10 01:41:00 |  | 0 | 613.571
2026-07-10 01:42:00 |  | 0 | 613.571
2026-07-10 01:43:00 |  | 0 | 613.607
2026-07-10 01:44:00 |  | 0 | 613.607
2026-07-10 01:45:00 |  | 0 | 613.534
2026-07-10 01:46:00 |  | 0 | 613.1
2026-07-10 01:47:00 |  | 0 | 613.607
2026-07-10 01:48:00 |  | 0 | 613.824
2026-07-10 01:49:00 |  | 0 | 613.534
2026-07-10 01:50:00 |  | 0 | 613.426
2026-07-10 01:51:00 |  | 0 | 613.607
2026-07-10 01:52:00 |  | 0 | 613.317
2026-07-10 01:53:00 |  | 0 | 613.39
2026-07-10 01:54:00 |  | 0 | 612.992
2026-07-10 01:55:00 |  | 0 | 613.39
2026-07-10 01:56:00 |  | 0 | 613.39
2026-07-10 01:57:00 |  | 0 | 613.426
2026-07-10 01:58:00 |  | 0 | 613.426
2026-07-10 01:59:00 |  | 0 | 613.607
2026-07-10 02:00:00 |  | 0 | 613.39
2026-07-10 02:01:00 |  | 0 | 613.317
2026-07-10 02:02:00 |  | 0 | 613.426
2026-07-10 02:03:00 |  | 0 | 613.534
2026-07-10 02:04:00 |  | 0 | 613.317
2026-07-10 02:05:00 |  | 0 | 613.317
2026-07-10 02:06:00 |  | 0 | 613.137
2026-07-10 02:07:00 |  | 0 | 613.607
2026-07-10 02:08:00 |  | 0 | 613.317
2026-07-10 02:09:00 |  | 0 | 613.426
2026-07-10 02:10:00 |  | 0 | 613.679
2026-07-10 02:11:00 |  | 0 | 613.462
2026-07-10 02:12:00 |  | 0 | 613.534
2026-07-10 02:13:00 |  | 0 | 613.86
2026-07-10 02:14:00 |  | 0 | 613.426
2026-07-10 02:15:00 |  | 0 | 613.245
2026-07-10 02:16:00 |  | 0 | 613.1
2026-07-10 02:17:00 |  | 0 | 613.426
2026-07-10 02:18:00 |  | 0 | 612.992
2026-07-10 02:19:00 |  | 0 | 613.39
2026-07-10 02:20:00 |  | 0 | 613.317
2026-07-10 02:21:00 |  | 0 | 613.607
2026-07-10 02:22:00 |  | 0 | 613.245
2026-07-10 02:23:00 |  | 0 | 613.39
2026-07-10 02:24:00 |  | 0 | 613.317
2026-07-10 02:25:00 |  | 0 | 613.317
2026-07-10 02:26:00 |  | 0 | 613.281
2026-07-10 02:27:00 |  | 0 | 613.462
2026-07-10 02:28:00 |  | 0 | 613.426
2026-07-10 02:29:00 |  | 0 | 613.462
2026-07-10 02:30:00 |  | 0 | 613.39
2026-07-10 02:31:00 |  | 0 | 613.715
2026-07-10 02:32:00 |  | 0 | 613.317
2026-07-10 02:33:00 |  | 0 | 613.426
2026-07-10 02:34:00 |  | 0 | 613.462
2026-07-10 02:35:00 |  | 0 | 613.39
2026-07-10 02:36:00 |  | 0 | 613.317
2026-07-10 02:37:00 |  | 0 | 613.426
2026-07-10 02:38:00 |  | 0 | 613.39
2026-07-10 02:39:00 |  | 0 | 613.39
2026-07-10 02:40:00 |  | 0 | 613.426
2026-07-10 02:41:00 |  | 0 | 613.751
2026-07-10 02:42:00 |  | 0 | 613.028
2026-07-10 02:43:00 |  | 0 | 613.462
2026-07-10 02:44:00 |  | 0 | 613.173
2026-07-10 02:45:00 |  | 0 | 613.534
2026-07-10 02:46:00 |  | 0 | 612.992
2026-07-10 02:47:00 |  | 0 | 613.534
2026-07-10 02:48:00 |  | 0 | 613.426
2026-07-10 02:49:00 |  | 0 | 613.173
2026-07-10 02:50:00 |  | 0 | 613.317
2026-07-10 02:51:00 |  | 0 | 613.281
2026-07-10 02:52:00 |  | 0 | 613.462
2026-07-10 02:53:00 |  | 0 | 613.715
2026-07-10 02:54:00 |  | 0 | 613.028
2026-07-10 02:55:00 |  | 0 | 613.173
2026-07-10 02:56:00 |  | 0 | 613.137
2026-07-10 02:57:00 |  | 0 | 612.811
2026-07-10 02:58:00 |  | 0 | 613.1
2026-07-10 02:59:00 |  | 0 | 613.137
2026-07-10 03:00:00 |  | 0 | 613.1
2026-07-10 03:01:00 |  | 0 | 613.173
2026-07-10 03:02:00 |  | 0 | 612.775
2026-07-10 03:03:00 |  | 0 | 613.534
2026-07-10 03:04:00 |  | 0 | 613.1
2026-07-10 03:05:00 |  | 0 | 613.1
2026-07-10 03:06:00 |  | 0 | 613.028
2026-07-10 03:07:00 |  | 0 | 613.1
2026-07-10 03:08:00 |  | 0 | 613.245
2026-07-10 03:09:00 |  | 0 | 613.245
2026-07-10 03:10:00 |  | 0 | 613.317
2026-07-10 03:11:00 |  | 0 | 613.245
2026-07-10 03:12:00 |  | 0 | 613.245
2026-07-10 03:13:00 |  | 0 | 613.751
2026-07-10 03:14:00 |  | 0 | 613.173
2026-07-10 03:15:00 |  | 0 | 613.028
2026-07-10 03:16:00 |  | 0 | 613.245
2026-07-10 03:17:00 |  | 0 | 612.992
2026-07-10 03:18:00 |  | 0 | 612.992
2026-07-10 03:19:00 |  | 0 | 612.811
2026-07-10 03:20:00 |  | 0 | 613.173
2026-07-10 03:21:00 |  | 0 | 612.956
2026-07-10 03:22:00 |  | 0 | 613.173
2026-07-10 03:23:00 |  | 0 | 613.1
2026-07-10 03:24:00 |  | 0 | 613.751
2026-07-10 03:25:00 |  | 0 | 613.462
2026-07-10 03:26:00 |  | 0 | 613.1
2026-07-10 03:27:00 |  | 0 | 613.245
2026-07-10 03:28:00 |  | 0 | 613.137
2026-07-10 03:29:00 |  | 0 | 613.1
2026-07-10 03:30:00 |  | 0 | 612.92
2026-07-10 03:31:00 |  | 0 | 613.173
2026-07-10 03:32:00 |  | 0 | 612.811
2026-07-10 03:33:00 |  | 0 | 613.173
2026-07-10 03:34:00 |  | 0 | 613.1
2026-07-10 03:35:00 |  | 0 | 613.173
2026-07-10 03:36:00 |  | 0 | 613.028
2026-07-10 03:37:00 |  | 0 | 613.028
2026-07-10 03:38:00 |  | 0 | 613.462
2026-07-10 03:39:00 |  | 0 | 612.956
2026-07-10 03:40:00 |  | 0 | 613.281
2026-07-10 03:41:00 |  | 0 | 612.811
2026-07-10 03:42:00 |  | 0 | 613.281
2026-07-10 03:43:00 |  | 0 | 612.992
2026-07-10 03:44:00 |  | 0 | 612.92
2026-07-10 03:45:00 |  | 0 | 612.956
2026-07-10 03:46:00 |  | 0 | 612.956
2026-07-10 03:47:00 |  | 0 | 612.956
2026-07-10 03:48:00 |  | 0 | 612.956
2026-07-10 03:49:00 |  | 0 | 612.992
2026-07-10 03:50:00 |  | 0 | 612.703
2026-07-10 03:51:00 |  | 0 | 613.028
2026-07-10 03:52:00 |  | 0 | 612.703
2026-07-10 03:53:00 |  | 0 | 612.92
2026-07-10 03:54:00 |  | 0 | 612.775
2026-07-10 03:55:00 |  | 0 | 612.811
2026-07-10 03:56:00 |  | 0 | 612.666
2026-07-10 03:57:00 |  | 0 | 612.847
2026-07-10 03:58:00 |  | 0 | 612.775
2026-07-10 03:59:00 |  | 0 | 612.92
2026-07-10 04:00:00 |  | 0 | 613.028
2026-07-10 04:01:00 |  | 0 | 612.522
2026-07-10 04:02:00 |  | 0 | 612.811
2026-07-10 04:03:00 |  | 0 | 612.992
2026-07-10 04:04:00 |  | 0 | 612.992
2026-07-10 04:05:00 |  | 0 | 612.847
2026-07-10 04:06:00 |  | 0 | 612.703
2026-07-10 04:07:00 |  | 0 | 612.775
2026-07-10 04:08:00 |  | 0 | 612.92
2026-07-10 04:09:00 |  | 0 | 612.92
2026-07-10 04:10:00 |  | 0 | 612.956
2026-07-10 04:11:00 |  | 0 | 612.92
2026-07-10 04:12:00 |  | 0 | 612.847
2026-07-10 04:13:00 |  | 0 | 612.956
2026-07-10 04:14:00 |  | 0 | 612.956
2026-07-10 04:15:00 |  | 0 | 612.847
2026-07-10 04:16:00 |  | 0 | 612.486
2026-07-10 04:17:00 |  | 0 | 612.847
2026-07-10 04:18:00 |  | 0 | 612.775
2026-07-10 04:19:00 |  | 0 | 612.775
2026-07-10 04:20:00 |  | 0 | 612.811
2026-07-10 04:21:00 |  | 0 | 612.703
2026-07-10 04:22:00 |  | 0 | 612.847
2026-07-10 04:23:00 |  | 0 | 612.775
2026-07-10 04:24:00 |  | 0 | 612.811
2026-07-10 04:25:00 |  | 0 | 612.92
2026-07-10 04:26:00 |  | 0 | 612.377
2026-07-10 04:27:00 |  | 0 | 612.522
2026-07-10 04:28:00 |  | 0 | 612.666
2026-07-10 04:29:00 |  | 0 | 612.666
2026-07-10 04:30:00 |  | 0 | 612.63
2026-07-10 04:31:00 |  | 0 | 613.137
2026-07-10 04:32:00 |  | 0 | 612.775
2026-07-10 04:33:00 |  | 0 | 612.92
2026-07-10 04:34:00 |  | 0 | 612.413
2026-07-10 04:35:00 |  | 0 | 612.486
2026-07-10 04:36:00 |  | 0 | 612.703
2026-07-10 04:37:00 |  | 0 | 612.703
2026-07-10 04:38:00 |  | 0 | 612.703
2026-07-10 04:39:00 |  | 0 | 612.703
2026-07-10 04:40:00 |  | 0 | 612.486
2026-07-10 04:41:00 |  | 0 | 612.847
2026-07-10 04:42:00 |  | 0 | 612.666
2026-07-10 04:43:00 |  | 0 | 612.703
2026-07-10 04:44:00 |  | 0 | 612.775
2026-07-10 04:45:00 |  | 0 | 613.028
2026-07-10 04:46:00 |  | 0 | 613.1
2026-07-10 04:47:00 |  | 0 | 612.811
2026-07-10 04:48:00 |  | 0 | 612.992
2026-07-10 04:49:00 |  | 0 | 612.775
2026-07-10 04:50:00 |  | 0 | 612.703
2026-07-10 04:51:00 |  | 0 | 612.775
2026-07-10 04:52:00 |  | 0 | 612.666
2026-07-10 04:53:00 |  | 0 | 612.666
2026-07-10 04:54:00 |  | 0 | 612.666
2026-07-10 04:55:00 |  | 0 | 612.666
2026-07-10 04:56:00 |  | 0 | 612.703
2026-07-10 04:57:00 |  | 0 | 612.666
2026-07-10 04:58:00 |  | 0 | 612.558
2026-07-10 04:59:00 |  | 0 | 612.703
2026-07-10 05:00:00 |  | 0 | 612.63
2026-07-10 05:01:00 |  | 0 | 612.666
2026-07-10 05:02:00 |  | 0 | 612.775
2026-07-10 05:03:00 |  | 0 | 612.666
2026-07-10 05:04:00 |  | 0 | 612.666
2026-07-10 05:05:00 |  | 0 | 612.558
2026-07-10 05:06:00 |  | 0 | 612.63
2026-07-10 05:07:00 |  | 0 | 612.558
2026-07-10 05:08:00 |  | 0 | 612.522
2026-07-10 05:09:00 |  | 0 | 612.666
2026-07-10 05:10:00 |  | 0 | 612.775
2026-07-10 05:11:00 |  | 0 | 612.196
2026-07-10 05:12:00 |  | 0 | 612.63
2026-07-10 05:13:00 |  | 0 | 612.522
2026-07-10 05:14:00 |  | 0 | 612.522
2026-07-10 05:15:00 |  | 0 | 612.486
2026-07-10 05:16:00 |  | 0 | 612.558
2026-07-10 05:17:00 |  | 0 | 612.522
2026-07-10 05:18:00 |  | 0 | 612.558
2026-07-10 05:19:00 |  | 0 | 612.63
2026-07-10 05:20:00 |  | 0 | 612.522
2026-07-10 05:21:00 |  | 0 | 612.268
2026-07-10 05:22:00 |  | 0 | 612.558
2026-07-10 05:23:00 |  | 0 | 612.811
2026-07-10 05:24:00 |  | 0 | 612.522
2026-07-10 05:25:00 |  | 0 | 612.522
2026-07-10 05:26:00 |  | 0 | 612.486
2026-07-10 05:27:00 |  | 0 | 612.63
2026-07-10 05:28:00 |  | 0 | 612.088
2026-07-10 05:29:00 |  | 0 | 612.413
2026-07-10 05:30:00 |  | 0 | 612.522
2026-07-10 05:31:00 |  | 0 | 612.413
2026-07-10 05:32:00 |  | 0 | 612.377
2026-07-10 05:33:00 |  | 0 | 612.413
2026-07-10 05:34:00 |  | 0 | 612.377
2026-07-10 05:35:00 |  | 0 | 612.413
2026-07-10 05:36:00 |  | 0 | 612.088
2026-07-10 05:37:00 |  | 0 | 611.979
2026-07-10 05:38:00 |  | 0 | 612.486
2026-07-10 05:39:00 |  | 0 | 612.377
2026-07-10 05:40:00 |  | 0 | 612.341
2026-07-10 05:41:00 |  | 0 | 612.413
2026-07-10 05:42:00 |  | 0 | 612.522
2026-07-10 05:43:00 |  | 0 | 612.486
2026-07-10 05:44:00 |  | 0 | 612.486
2026-07-10 05:45:00 |  | 0 | 612.847
2026-07-10 05:46:00 |  | 0 | 612.847
2026-07-10 05:47:00 |  | 0 | 612.413
2026-07-10 05:48:00 |  | 0 | 612.413
2026-07-10 05:49:00 |  | 0 | 612.341
2026-07-10 05:50:00 |  | 0 | 612.377
2026-07-10 05:51:00 |  | 0 | 612.268
2026-07-10 05:52:00 |  | 0 | 612.341
2026-07-10 05:53:00 |  | 0 | 612.268
2026-07-10 05:54:00 |  | 0 | 611.979
2026-07-10 05:55:00 |  | 0 | 612.196
2026-07-10 05:56:00 |  | 0 | 612.341
2026-07-10 05:57:00 |  | 0 | 612.196
2026-07-10 05:58:00 |  | 0 | 612.341
2026-07-10 05:59:00 |  | 0 | 612.268
2026-07-10 06:00:00 |  | 0 | 612.268
2026-07-10 06:01:00 |  | 0 | 612.232
2026-07-10 06:02:00 |  | 0 | 612.088
2026-07-10 06:03:00 |  | 0 | 612.196
2026-07-10 06:04:00 |  | 0 | 612.052
2026-07-10 06:05:00 |  | 0 | 612.124
2026-07-10 06:06:00 |  | 0 | 612.052
2026-07-10 06:07:00 |  | 0 | 612.124
2026-07-10 06:08:00 |  | 0 | 611.979
2026-07-10 06:09:00 |  | 0 | 611.943
2026-07-10 06:10:00 |  | 0 | 611.979
2026-07-10 06:11:00 |  | 0 | 611.943
2026-07-10 06:12:00 |  | 0 | 612.232
2026-07-10 06:13:00 |  | 0 | 612.268
2026-07-10 06:14:00 |  | 0 | 612.088
2026-07-10 06:15:00 |  | 0 | 612.232
2026-07-10 06:16:00 |  | 0 | 612.088
2026-07-10 06:17:00 |  | 0 | 612.088
2026-07-10 06:18:00 |  | 0 | 611.979
2026-07-10 06:19:00 |  | 0 | 611.871
2026-07-10 06:20:00 |  | 0 | 611.437
2026-07-10 06:21:00 |  | 0 | 611.943
2026-07-10 06:22:00 |  | 0 | 611.943
2026-07-10 06:23:00 |  | 0 | 611.762
2026-07-10 06:24:00 |  | 0 | 611.907
2026-07-10 06:25:00 |  | 0 | 611.943
2026-07-10 06:26:00 |  | 0 | 611.979
2026-07-10 06:27:00 |  | 0 | 612.052
2026-07-10 06:28:00 |  | 0 | 612.088
2026-07-10 06:29:00 |  | 0 | 612.124
2026-07-10 06:30:00 |  | 0 | 612.052
2026-07-10 06:31:00 |  | 0 | 612.268
2026-07-10 06:32:00 |  | 0 | 612.268
2026-07-10 06:33:00 |  | 0 | 612.232
2026-07-10 06:34:00 |  | 0 | 612.052
2026-07-10 06:35:00 |  | 0 | 612.268
2026-07-10 06:36:00 |  | 0 | 612.232
2026-07-10 06:37:00 |  | 0 | 612.232
2026-07-10 06:38:00 |  | 0 | 612.052
2026-07-10 06:39:00 |  | 0 | 612.088
2026-07-10 06:40:00 |  | 0 | 611.907
2026-07-10 06:41:00 |  | 0 | 611.907
2026-07-10 06:42:00 |  | 0 | 612.052
2026-07-10 06:43:00 |  | 0 | 611.473
2026-07-10 06:44:00 |  | 0 | 611.726
2026-07-10 06:45:00 |  | 0 | 611.871
2026-07-10 06:46:00 |  | 0 | 611.762
2026-07-10 06:47:00 |  | 0 | 611.762
2026-07-10 06:48:00 |  | 0 | 611.617
2026-07-10 06:49:00 |  | 0 | 611.654
2026-07-10 06:50:00 |  | 0 | 611.762
2026-07-10 06:51:00 |  | 0 | 611.437
2026-07-10 06:52:00 |  | 0 | 611.617
2026-07-10 06:53:00 |  | 0 | 611.581
2026-07-10 06:54:00 |  | 0 | 611.075
2026-07-10 06:55:00 |  | 0 | 611.328
2026-07-10 06:56:00 |  | 0 | 611.292
2026-07-10 06:57:00 |  | 0 | 611.437
2026-07-10 06:58:00 |  | 0 | 611.328
2026-07-10 06:59:00 |  | 0 | 611.364
2026-07-10 07:00:00 |  | 0 | 611.328
2026-07-10 07:01:00 |  | 0 | 611.509
2026-07-10 07:02:00 |  | 0 | 611.871
2026-07-10 07:03:00 |  | 0 | 611.654
2026-07-10 07:04:00 |  | 0 | 611.473
2026-07-10 07:05:00 |  | 0 | 611.473
2026-07-10 07:06:00 |  | 0 | 611.437
2026-07-10 07:07:00 |  | 0 | 611.364
2026-07-10 07:08:00 |  | 0 | 611.943
2026-07-10 07:09:00 |  | 0 | 611.581
2026-07-10 07:10:00 |  | 0 | 611.581
2026-07-10 07:11:00 |  | 0 | 611.617
2026-07-10 07:12:00 |  | 0 | 611.726
2026-07-10 07:13:00 |  | 0 | 611.581
2026-07-10 07:14:00 |  | 0 | 611.22
2026-07-10 07:15:00 |  | 0 | 611.581
2026-07-10 07:16:00 |  | 0 | 611.22
2026-07-10 07:17:00 |  | 0 | 611.437
2026-07-10 07:18:00 |  | 0 | 611.147
2026-07-10 07:19:00 |  | 0 | 611.183
2026-07-10 07:20:00 |  | 0 | 611.328
2026-07-10 07:21:00 |  | 0 | 611.075
2026-07-10 07:22:00 |  | 0 | 611.22
2026-07-10 07:23:00 |  | 0 | 611.039
2026-07-10 07:24:00 |  | 0 | 611.075
2026-07-10 07:25:00 |  | 0 | 611.003
2026-07-10 07:26:00 |  | 0 | 611.292
2026-07-10 07:27:00 |  | 0 | 611.183
2026-07-10 07:28:00 |  | 0 | 611.003
2026-07-10 07:29:00 |  | 0 | 611.183
2026-07-10 07:30:00 |  | 0 | 611.039
2026-07-10 07:31:00 |  | 0 | 610.93
2026-07-10 07:32:00 |  | 0 | 611.075
2026-07-10 07:33:00 |  | 0 | 611.075
2026-07-10 07:34:00 |  | 0 | 611.364
2026-07-10 07:35:00 |  | 0 | 611.364
2026-07-10 07:36:00 |  | 0 | 611.039
2026-07-10 07:37:00 |  | 0 | 610.93
2026-07-10 07:38:00 |  | 0 | 611.22
2026-07-10 07:39:00 |  | 0 | 611.292
2026-07-10 07:40:00 |  | 0 | 610.93
2026-07-10 07:41:00 |  | 0 | 611.075
2026-07-10 07:42:00 |  | 0 | 611.292
2026-07-10 07:43:00 |  | 0 | 611.183
2026-07-10 07:44:00 |  | 0 | 610.93
2026-07-10 07:45:00 |  | 0 | 611.328
2026-07-10 07:46:00 |  | 0 | 611.364
2026-07-10 07:47:00 |  | 0 | 611.003
2026-07-10 07:48:00 |  | 0 | 611.22
2026-07-10 07:49:00 |  | 0 | 611.147
2026-07-10 07:50:00 |  | 0 | 611.364
2026-07-10 07:51:00 |  | 0 | 612.088
2026-07-10 07:52:00 |  | 0 | 611.183
2026-07-10 07:53:00 |  | 0 | 611.509
2026-07-10 07:54:00 |  | 0 | 611.473
2026-07-10 07:55:00 |  | 0 | 611.075
2026-07-10 07:56:00 |  | 0 | 610.822
2026-07-10 07:57:00 |  | 0 | 611.364
2026-07-10 07:58:00 |  | 0 | 611.292
2026-07-10 07:59:00 |  | 0 | 611.292
2026-07-10 08:00:00 |  | 0 | 611.183
2026-07-10 08:01:00 |  | 0 | 610.93
2026-07-10 08:02:00 |  | 0 | 611.22
2026-07-10 08:03:00 |  | 0 | 611.437
2026-07-10 08:04:00 |  | 0 | 611.183
2026-07-10 08:05:00 |  | 0 | 611.075
2026-07-10 08:06:00 |  | 0 | 610.677
2026-07-10 08:07:00 |  | 0 | 611.22
2026-07-10 08:08:00 |  | 0 | 611.22
2026-07-10 08:09:00 |  | 0 | 610.858
2026-07-10 08:10:00 |  | 0 | 611.22
2026-07-10 08:11:00 |  | 0 | 610.93
2026-07-10 08:12:00 |  | 0 | 611.003
2026-07-10 08:13:00 |  | 0 | 610.822
2026-07-10 08:14:00 |  | 0 | 611.22
2026-07-10 08:15:00 |  | 0 | 610.605
2026-07-10 08:16:00 |  | 0 | 610.894
2026-07-10 08:17:00 |  | 0 | 611.039
2026-07-10 08:18:00 |  | 0 | 611.364
2026-07-10 08:19:00 |  | 0 | 610.93
2026-07-10 08:20:00 |  | 0 | 611.039
2026-07-10 08:21:00 |  | 0 | 610.605
2026-07-10 08:22:00 |  | 0 | 610.713
2026-07-10 08:23:00 |  | 0 | 611.22
2026-07-10 08:24:00 |  | 0 | 610.822
2026-07-10 08:25:00 |  | 0 | 611.003
2026-07-10 08:26:00 |  | 0 | 611.147
2026-07-10 08:27:00 |  | 0 | 611.328
2026-07-10 08:28:00 |  | 0 | 610.858
2026-07-10 08:29:00 |  | 0 | 611.183
2026-07-10 08:30:00 |  | 0 | 611.147
2026-07-10 08:31:00 |  | 0 | 611.509
2026-07-10 08:32:00 |  | 0 | 611.183
2026-07-10 08:33:00 |  | 0 | 610.858
2026-07-10 08:34:00 |  | 0 | 611.581
2026-07-10 08:35:00 |  | 0 | 611.907
2026-07-10 08:36:00 |  | 0 | 611.509
2026-07-10 08:37:00 |  | 0 | 611.039
2026-07-10 08:38:00 |  | 0 | 610.749
2026-07-10 08:39:00 |  | 0 | 610.822
2026-07-10 08:40:00 |  | 0 | 611.509
2026-07-10 08:41:00 |  | 0 | 611.328
2026-07-10 08:42:00 |  | 0 | 611.003
2026-07-10 08:43:00 |  | 0 | 610.894
2026-07-10 08:44:00 |  | 0 | 610.822
2026-07-10 08:45:00 |  | 0 | 611.075
2026-07-10 08:46:00 |  | 0 | 611.473
2026-07-10 08:47:00 |  | 0 | 611.292
2026-07-10 08:48:00 |  | 0 | 610.822
2026-07-10 08:49:00 |  | 0 | 611.762
2026-07-10 08:50:00 |  | 0 | 611.147
2026-07-10 08:51:00 |  | 0 | 610.822
2026-07-10 08:52:00 |  | 0 | 610.93
2026-07-10 08:53:00 |  | 0 | 610.713
2026-07-10 08:54:00 |  | 0 | 611.183
2026-07-10 08:55:00 |  | 0 | 610.894
2026-07-10 08:56:00 |  | 0 | 611.039
2026-07-10 08:57:00 |  | 0 | 611.075
2026-07-10 08:58:00 |  | 0 | 611.075
2026-07-10 08:59:00 |  | 0 | 611.003
2026-07-10 09:00:00 |  | 0 | 611.292
2026-07-10 09:01:00 |  | 0 | 611.003
2026-07-10 09:02:00 |  | 0 | 610.894
2026-07-10 09:03:00 |  | 0 | 610.93
2026-07-10 09:04:00 |  | 0 | 611.147
2026-07-10 09:05:00 |  | 0 | 611.075
2026-07-10 09:06:00 |  | 0 | 611.003
2026-07-10 09:07:00 |  | 0 | 611.22
2026-07-10 09:08:00 |  | 0 | 611.364
2026-07-10 09:09:00 |  | 0 | 611.581
2026-07-10 09:10:00 |  | 0 | 611.147
2026-07-10 09:11:00 |  | 0 | 611.22
2026-07-10 09:12:00 |  | 0 | 610.677
2026-07-10 09:13:00 |  | 0 | 611.183
2026-07-10 09:14:00 |  | 0 | 611.509
2026-07-10 09:15:00 |  | 0 | 611.147
2026-07-10 09:16:00 |  | 0 | 611.183
2026-07-10 09:17:00 |  | 0 | 610.894
2026-07-10 09:18:00 |  | 0 | 610.677
2026-07-10 09:19:00 |  | 0 | 610.569
2026-07-10 09:20:00 |  | 0 | 610.713
2026-07-10 09:21:00 |  | 0 | 611.075
2026-07-10 09:22:00 |  | 0 | 611.364
2026-07-10 09:23:00 |  | 0 | 611.437
2026-07-10 09:24:00 |  | 0 | 611.328
2026-07-10 09:25:00 |  | 0 | 611.147
2026-07-10 09:26:00 |  | 0 | 611.581
2026-07-10 09:27:00 |  | 0 | 611.581
2026-07-10 09:28:00 |  | 0 | 611.798
2026-07-10 09:29:00 |  | 0 | 611.328
2026-07-10 09:30:00 |  | 0 | 611.039
2026-07-10 09:31:00 |  | 0 | 611.328
2026-07-10 09:32:00 |  | 0 | 611.581
2026-07-10 09:33:00 |  | 0 | 611.726
2026-07-10 09:34:00 |  | 0 | 611.654
2026-07-10 09:35:00 |  | 0 | 611.292
2026-07-10 09:36:00 |  | 0 | 611.437
2026-07-10 09:37:00 |  | 0 | 610.93
2026-07-10 09:38:00 |  | 0 | 610.822
2026-07-10 09:39:00 |  | 0 | 610.424
2026-07-10 09:40:00 |  | 0 | 610.858
2026-07-10 09:41:00 |  | 0 | 610.749
2026-07-10 09:42:00 |  | 0 | 611.003
2026-07-10 09:43:00 |  | 0 | 610.93
2026-07-10 09:44:00 |  | 0 | 611.039
2026-07-10 09:45:00 |  | 0 | 610.713
2026-07-10 09:46:00 |  | 0 | 610.605
2026-07-10 09:47:00 |  | 0 | 611.22
2026-07-10 09:48:00 |  | 0 | 610.569
2026-07-10 09:49:00 |  | 0 | 610.93
2026-07-10 09:50:00 |  | 0 | 610.605
2026-07-10 09:51:00 |  | 0 | 610.605
2026-07-10 09:52:00 |  | 0 | 610.93
2026-07-10 09:53:00 |  | 0 | 611.22
2026-07-10 09:54:00 |  | 0 | 610.569
2026-07-10 09:55:00 |  | 0 | 610.46
2026-07-10 09:56:00 |  | 0 | 611.075
2026-07-10 09:57:00 |  | 0 | 611.003
2026-07-10 09:58:00 |  | 0 | 611.726
2026-07-10 09:59:00 |  | 0 | 610.749
2026-07-10 10:00:00 |  | 0 | 610.749
2026-07-10 10:01:00 |  | 0 | 611.039
2026-07-10 10:02:00 |  | 0 | 610.605
2026-07-10 10:03:00 |  | 0 | 610.749
2026-07-10 10:04:00 |  | 0 | 610.605
2026-07-10 10:05:00 |  | 0 | 610.858
2026-07-10 10:06:00 |  | 0 | 610.749
2026-07-10 10:07:00 |  | 0 | 610.569
2026-07-10 10:08:00 |  | 0 | 610.532
2026-07-10 10:09:00 |  | 0 | 610.822
2026-07-10 10:10:00 |  | 0 | 610.713
2026-07-10 10:11:00 |  | 0 | 610.532
2026-07-10 10:12:00 |  | 0 | 610.532
2026-07-10 10:13:00 |  | 0 | 610.171
2026-07-10 10:14:00 |  | 0 | 610.424
2026-07-10 10:15:00 |  | 0 | 610.677
2026-07-10 10:16:00 |  | 0 | 610.677
2026-07-10 10:17:00 |  | 0 | 610.569
2026-07-10 10:18:00 |  | 0 | 610.677
2026-07-10 10:19:00 |  | 0 | 610.569
2026-07-10 10:20:00 |  | 0 | 610.46
2026-07-10 10:21:00 |  | 0 | 610.858
2026-07-10 10:22:00 |  | 0 | 610.424
2026-07-10 10:23:00 |  | 0 | 610.532
2026-07-10 10:24:00 |  | 0 | 610.605
2026-07-10 10:25:00 |  | 0 | 610.171
2026-07-10 10:26:00 |  | 0 | 610.388
2026-07-10 10:27:00 |  | 0 | 610.713
2026-07-10 10:28:00 |  | 0 | 610.749
2026-07-10 10:29:00 |  | 0 | 610.677
2026-07-10 10:30:00 |  | 0 | 610.749
2026-07-10 10:31:00 |  | 0 | 610.46
2026-07-10 10:32:00 |  | 0 | 610.749
2026-07-10 10:33:00 |  | 0 | 610.532
2026-07-10 10:34:00 |  | 0 | 610.424
2026-07-10 10:35:00 |  | 0 | 610.605
2026-07-10 10:36:00 |  | 0 | 611.003
2026-07-10 10:37:00 |  | 0 | 610.569
2026-07-10 10:38:00 |  | 0 | 610.822
2026-07-10 10:39:00 |  | 0 | 610.677
2026-07-10 10:40:00 |  | 0 | 610.677
2026-07-10 10:41:00 |  | 0 | 610.677
2026-07-10 10:42:00 |  | 0 | 610.424
2026-07-10 10:43:00 |  | 0 | 610.713
2026-07-10 10:44:00 |  | 0 | 610.677
2026-07-10 10:45:00 |  | 0 | 610.749
2026-07-10 10:46:00 |  | 0 | 610.569
2026-07-10 10:47:00 |  | 0 | 610.822
2026-07-10 10:48:00 |  | 0 | 610.749
2026-07-10 10:49:00 |  | 0 | 611.075
2026-07-10 10:50:00 |  | 0 | 610.279
2026-07-10 10:51:00 |  | 0 | 610.46
2026-07-10 10:52:00 |  | 0 | 610.822
2026-07-10 10:53:00 |  | 0 | 610.894
2026-07-10 10:54:00 |  | 0 | 610.677
2026-07-10 10:55:00 |  | 0 | 610.749
2026-07-10 10:56:00 |  | 0 | 610.822
2026-07-10 10:57:00 |  | 0 | 610.569
2026-07-10 10:58:00 |  | 0 | 610.858
2026-07-10 10:59:00 |  | 0 | 610.93
2026-07-10 11:00:00 |  | 0 | 610.894
2026-07-10 11:01:00 |  | 0 | 610.677
2026-07-10 11:02:00 |  | 0 | 610.713
2026-07-10 11:03:00 |  | 0 | 610.532
2026-07-10 11:04:00 |  | 0 | 610.749
2026-07-10 11:05:00 |  | 0 | 610.713
2026-07-10 11:06:00 |  | 0 | 611.039
2026-07-10 11:07:00 |  | 0 | 610.894
2026-07-10 11:08:00 |  | 0 | 610.315
2026-07-10 11:09:00 |  | 0 | 610.171
2026-07-10 11:10:00 |  | 0 | 610.532
2026-07-10 11:11:00 |  | 0 | 610.894
2026-07-10 11:12:00 |  | 0 | 610.243
2026-07-10 11:13:00 |  | 0 | 610.424
2026-07-10 11:14:00 |  | 0 | 610.532
2026-07-10 11:15:00 |  | 0 | 610.605
2026-07-10 11:16:00 |  | 0 | 610.677
2026-07-10 11:17:00 |  | 0 | 610.532
2026-07-10 11:18:00 |  | 0 | 610.569
2026-07-10 11:19:00 |  | 0 | 610.135
2026-07-10 11:20:00 |  | 0 | 610.93
2026-07-10 11:21:00 |  | 0 | 610.279
2026-07-10 11:22:00 |  | 0 | 610.171
2026-07-10 11:23:00 |  | 0 | 610.858
2026-07-10 11:24:00 |  | 0 | 610.713
2026-07-10 11:25:00 |  | 0 | 610.424
2026-07-10 11:26:00 |  | 0 | 610.749
2026-07-10 11:27:00 |  | 0 | 610.822
2026-07-10 11:28:00 |  | 0 | 610.858
2026-07-10 11:29:00 |  | 0 | 610.532
2026-07-10 11:30:00 |  | 0 | 610.424
2026-07-10 11:31:00 |  | 0 | 610.424
2026-07-10 11:32:00 |  | 0 | 610.315
2026-07-10 11:33:00 |  | 0 | 610.894
2026-07-10 11:34:00 |  | 0 | 610.605
2026-07-10 11:35:00 |  | 0 | 610.749
2026-07-10 11:36:00 |  | 0 | 610.315
2026-07-10 11:37:00 |  | 0 | 610.605
2026-07-10 11:38:00 |  | 0 | 610.532
2026-07-10 11:39:00 |  | 0 | 615.09
2026-07-10 11:40:00 |  | 0 | 615.813
2026-07-10 11:41:00 |  | 0 | 614.764
2026-07-10 11:42:00 |  | 0 | 612.992
2026-07-10 11:43:00 |  | 0 | 611.147
2026-07-10 11:44:00 |  | 0 | 608.977
2026-07-10 11:45:00 |  | 0 | 605.83
2026-07-10 11:46:00 |  | 0 | 603.95
2026-07-10 11:47:00 |  | 0 | 601.309
2026-07-10 11:48:00 |  | 0 | 598.452
2026-07-10 11:49:00 |  | 0 | 596.499
2026-07-10 11:50:00 |  | 0 | 594.401
2026-07-10 11:51:00 |  | 0 | 592.195
2026-07-10 11:52:00 |  | 0 | 590.097
2026-07-10 11:53:00 |  | 0 | 588.144
2026-07-10 11:54:00 |  | 0 | 586.263
2026-07-10 11:55:00 |  | 0 | 584.997
2026-07-10 11:56:00 |  | 0 | 583.333
2026-07-10 11:57:00 |  | 0 | 581.416
2026-07-10 11:58:00 |  | 0 | 579.897
2026-07-10 11:59:00 |  | 0 | 578.089
2026-07-10 12:00:00 |  | 0 | 576.317
2026-07-10 12:01:00 |  | 0 | 574.906
2026-07-10 12:02:00 |  | 0 | 573.568
2026-07-10 12:03:00 |  | 0 | 572.193
2026-07-10 12:04:00 |  | 0 | 571.578
2026-07-10 12:05:00 |  | 0 | 570.566
2026-07-10 12:06:00 |  | 0 | 569.336
2026-07-10 12:07:00 |  | 0 | 569.191
2026-07-10 12:08:00 |  | 0 | 568.974
2026-07-10 12:09:00 |  | 0 | 568.974
2026-07-10 12:10:00 |  | 0 | 568.938
2026-07-10 12:11:00 |  | 0 | 569.191
2026-07-10 12:12:00 |  | 0 | 570.457
2026-07-10 12:13:00 |  | 0 | 570.855
2026-07-10 12:14:00 |  | 0 | 571.94
2026-07-10 12:15:00 |  | 0 | 573.387
2026-07-10 12:16:00 |  | 0 | 575.919
2026-07-10 12:17:00 |  | 0 | 577.799
2026-07-10 12:18:00 |  | 0 | 579.97
2026-07-10 12:19:00 |  | 0 | 582.212
2026-07-10 12:20:00 |  | 0 | 584.997
2026-07-10 12:21:00 |  | 0 | 589.193
2026-07-10 12:22:00 |  | 0 | 594.076
2026-07-10 12:23:00 |  | 0 | 600.694
2026-07-10 12:24:00 |  | 0 | 607.567
2026-07-10 12:25:00 |  | 0 | 615.994
2026-07-10 12:26:00 |  | 0 | 625.579
2026-07-10 12:27:00 |  | 0 | 633.391
2026-07-10 12:28:00 |  | 0 | 639.612
2026-07-10 12:29:00 |  | 0 | 644.459
2026-07-10 12:30:00 |  | 0 | 648.003
2026-07-10 12:31:00 |  | 0 | 650.463
2026-07-10 12:32:00 |  | 0 | 653.248
2026-07-10 12:33:00 |  | 0 | 655.78
2026-07-10 12:34:00 |  | 0 | 657.769
2026-07-10 12:35:00 |  | 0 | 660.192
2026-07-10 12:36:00 |  | 0 | 662.58
2026-07-10 12:37:00 |  | 0 | 665.148
2026-07-10 12:38:00 |  | 0 | 668.15
2026-07-10 12:39:00 |  | 0 | 669.886
2026-07-10 12:40:00 |  | 1.6125 | 672.273
2026-07-10 12:41:00 | YES | 17.3069 | 673.828 | 17.7734
2026-07-10 12:42:00 | YES | 18.3226 | 676.179 | 16.4509
2026-07-10 12:43:00 | YES | 18.6662 | 678.132 | 14.1577
2026-07-10 12:44:00 | YES | 18.7114 | 680.085 | 13.649
2026-07-10 12:45:00 | YES | 18.6813 | 682.762 | 13.7864
2026-07-10 12:46:00 | YES | 18.1297 | 684.462 | 16.3255
2026-07-10 12:47:00 | YES | 18.0996 | 686.994 | 17.384
2026-07-10 12:48:00 | YES | 18.5004 | 688.44 | 14.7545
2026-07-10 12:49:00 | YES | 18.0091 | 690.393 | 16.9379
2026-07-10 12:50:00 | YES | 18.1267 | 692.672 | 17.4286
2026-07-10 12:51:00 | YES | 18.1357 | 694.047 | 16.8475
2026-07-10 12:52:00 | YES | 17.7288 | 695.964 | 18.3931
2026-07-10 12:53:00 | YES | 17.9489 | 697.591 | 17.812
2026-07-10 12:54:00 | YES | 17.8403 | 699.002 | 18.234
2026-07-10 12:55:00 | YES | 17.4485 | 700.919 | 20.7441
2026-07-10 12:56:00 | YES | 17.8373 | 702.402 | 19.5819
2026-07-10 12:57:00 | YES | 17.9669 | 704.427 | 19.1792
2026-07-10 12:58:00 | YES | 17.8494 | 705.874 | 20.7803
2026-07-10 12:59:00 | YES | 17.548 | 707.465 | 21.2445
2026-07-10 13:00:00 | YES | 17.3641 | 709.129 | 22.1788
2026-07-10 13:01:00 | YES | 17.2375 | 710.684 | 22.4127
2026-07-10 13:02:00 | YES | 16.9331 | 712.601 | 23.4893
2026-07-10 13:03:00 | YES | 16.5835 | 713.94 | 25.1157
2026-07-10 13:04:00 | YES | 16.4358 | 715.133 | 25.9392
2026-07-10 13:05:00 | YES | 16.4539 | 716.688 | 25.7861
2026-07-10 13:06:00 | YES | 16.264 | 717.882 | 27.2943
2026-07-10 13:07:00 | YES | 15.848 | 719.112 | 28.8411
2026-07-10 13:08:00 | YES | 15.7215 | 720.739 | 29.3572
2026-07-10 13:09:00 | YES | 15.6099 | 722.041 | 29.7827
2026-07-10 13:10:00 | YES | 15.4924 | 723.307 | 30.6207
2026-07-10 13:11:00 | YES | 15.2965 | 724.646 | 31.7491
2026-07-10 13:12:00 | YES | 14.8655 | 725.839 | 33.2079
2026-07-10 13:13:00 | YES | 14.6062 | 726.997 | 34.5378
2026-07-10 13:14:00 | YES | 14.4314 | 728.479 | 35.2177
2026-07-10 13:15:00 | YES | 14.0064 | 729.528 | 36.4089
2026-07-10 13:16:00 | YES | 13.8437 | 730.65 | 37.4373
2026-07-10 13:17:00 | YES | 13.7231 | 731.662 | 38.6128
2026-07-10 13:18:00 | YES | 13.4458 | 732.711 | 40.3899
2026-07-10 13:19:00 | YES | 13.1565 | 733.724 | 42.3406
2026-07-10 13:20:00 | YES | 12.7375 | 734.954 | 43.3208
2026-07-10 13:21:00 | YES | 12.0985 | 736.111 | 44.8182
2026-07-10 13:22:00 | YES | 11.8031 | 736.907 | 46.6049
2026-07-10 13:23:00 | YES | 11.2546 | 737.739 | 47.7792
2026-07-10 13:24:00 | YES | 11.0737 | 738.86 | 48.9089
2026-07-10 13:25:00 | YES | 10.7542 | 739.836 | 51.1032
2026-07-10 13:26:00 | YES | 9.9646 | 741.283 | 53.3565
2026-07-10 13:27:00 | YES | 9.856 | 741.645 | 54.3017
2026-07-10 13:28:00 | YES | 10.8477 | 742.477 | 50.51
2026-07-10 13:29:00 | YES | 11.5922 | 743.453 | 47.4694
2026-07-10 13:30:00 | YES | 11.9991 | 744.43 | 45.538
2026-07-10 13:31:00 | YES | 12.3668 | 745.551 | 44.0912
2026-07-10 13:32:00 | YES | 12.4813 | 746.166 | 43.3871
2026-07-10 13:33:00 | YES | 12.8581 | 746.926 | 42.044
2026-07-10 13:34:00 | YES | 13.2288 | 747.794 | 40.4044
2026-07-10 13:35:00 | YES | 13.5001 | 748.734 | 38.6007
2026-07-10 13:36:00 | YES | 13.7804 | 749.494 | 37.2287
2026-07-10 13:37:00 | YES | 13.8527 | 750.326 | 36.4981
2026-07-10 13:38:00 | YES | 14.1963 | 751.302 | 35.7856
2026-07-10 13:39:00 | YES | 14.3169 | 751.374 | 34.7921
2026-07-10 13:40:00 | YES | 14.2656 | 752.351 | 34.1315
2026-07-10 13:41:00 | YES | 14.3862 | 753.219 | 33.1079
2026-07-10 13:42:00 | YES | 14.5399 | 753.653 | 32.2808
2026-07-10 13:43:00 | YES | 14.4706 | 754.376 | 31.6961
2026-07-10 13:44:00 | YES | 14.763 | 755.353 | 31.4079
2026-07-10 13:45:00 | YES | 14.7208 | 756.185 | 30.9064
2026-07-10 13:46:00 | YES | 14.9137 | 756.981 | 30.3687
2026-07-10 13:47:00 | YES | 14.9981 | 757.74 | 29.8671
2026-07-10 13:48:00 | YES | 15.0131 | 758.283 | 29.4825
2026-07-10 13:49:00 | YES | 15.2452 | 759.115 | 29.0148
2026-07-10 13:50:00 | YES | 15.1156 | 759.766 | 28.6591
2026-07-10 13:51:00 | YES | 15.3206 | 760.742 | 28.2082
2026-07-10 13:52:00 | YES | 15.411 | 760.706 | 27.8091
2026-07-10 13:53:00 | YES | 15.405 | 761.936 | 27.6898
2026-07-10 13:54:00 | YES | 15.2754 | 762.189 | 27.3582
2026-07-10 13:55:00 | YES | 15.4291 | 762.84 | 27.2232
2026-07-10 13:56:00 | YES | 15.5376 | 763.455 | 26.7578
2026-07-10 13:57:00 | YES | 15.4502 | 764.359 | 26.4902
2026-07-10 13:58:00 | YES | 15.3567 | 765.046 | 26.2213
2026-07-10 13:59:00 | YES | 15.5768 | 765.553 | 25.856
2026-07-10 14:00:00 | YES | 15.628 | 766.276 | 25.6149
2026-07-10 14:01:00 | YES | 15.6099 | 766.855 | 25.5606
2026-07-10 14:02:00 | YES | 15.7305 | 767.361 | 25.1109
2026-07-10 14:03:00 | YES | 15.7365 | 767.904 | 25.0229
2026-07-10 14:04:00 | YES | 15.8119 | 768.193 | 24.8445
2026-07-10 14:05:00 | YES | 15.8842 | 768.916 | 24.6118
2026-07-10 14:06:00 | YES | 15.7606 | 769.676 | 24.4502
2026-07-10 14:07:00 | YES | 15.9234 | 770.182 | 24.3526
2026-07-10 14:08:00 | YES | 15.9445 | 770.58 | 23.9824
2026-07-10 14:09:00 | YES | 15.9294 | 771.159 | 23.9185
2026-07-10 14:10:00 | YES | 15.8571 | 771.665 | 23.6437
2026-07-10 14:11:00 | YES | 15.9204 | 772.208 | 23.4749
2026-07-10 14:12:00 | YES | 15.9174 | 772.895 | 23.3893
2026-07-10 14:13:00 | YES | 15.8722 | 773.257 | 23.2169
2026-07-10 14:14:00 | YES | 15.9505 | 773.763 | 22.9118
2026-07-10 14:15:00 | YES | 15.9716 | 774.197 | 22.6984
2026-07-10 14:16:00 | YES | 15.8691 | 774.523 | 22.7853
2026-07-10 14:17:00 | YES | 15.7365 | 775.137 | 22.6647
2026-07-10 14:18:00 | YES | 15.848 | 775.68 | 22.5441
2026-07-10 14:19:00 | YES | 15.8752 | 776.259 | 22.4814
2026-07-10 14:20:00 | YES | 16.0259 | 776.584 | 22.3006
2026-07-10 14:21:00 | YES | 15.9023 | 777.199 | 22.2295
2026-07-10 14:22:00 | YES | 15.8269 | 777.488 | 22.0546
2026-07-10 14:23:00 | YES | 16.05 | 777.995 | 21.9353
2026-07-10 14:24:00 | YES | 16.1133 | 778.429 | 21.8593
2026-07-10 14:25:00 | YES | 15.9385 | 778.863 | 21.8147
2026-07-10 14:26:00 | YES | 16.0168 | 779.333 | 21.6025
2026-07-10 14:27:00 | YES | 16.0831 | 779.695 | 21.6122
2026-07-10 14:28:00 | YES | 16.0349 | 780.093 | 21.5266
2026-07-10 14:29:00 | YES | 16.0018 | 780.671 | 21.3481
2026-07-10 14:30:00 | YES | 16.1284 | 780.924 | 21.2565
2026-07-10 14:31:00 | YES | 16.0048 | 781.431 | 21.1709
2026-07-10 14:32:00 | YES | 16.0289 | 781.865 | 21.2903
2026-07-10 14:33:00 | YES | 16.0409 | 782.19 | 21.0757
2026-07-10 14:34:00 | YES | 15.9324 | 782.552 | 20.9877
2026-07-10 14:35:00 | YES | 16.0681 | 783.203 | 20.8972
2026-07-10 14:36:00 | YES | 16.0048 | 783.601 | 20.7911
2026-07-10 14:37:00 | YES | 15.9746 | 784.035 | 20.6706
2026-07-10 14:38:00 | YES | 16.0018 | 784.216 | 20.5066
2026-07-10 14:39:00 | YES | 16.1495 | 784.686 | 20.4632
2026-07-10 14:40:00 | YES | 16.1977 | 785.156 | 20.2799
2026-07-10 14:41:00 | YES | 16.0259 | 785.301 | 20.2703
2026-07-10 14:42:00 | YES | 16.0319 | 785.337 | 20.1051
2026-07-10 14:43:00 | YES | 16.1042 | 786.024 | 19.9231
2026-07-10 14:44:00 | YES | 16.0922 | 786.495 | 19.8604
2026-07-10 14:45:00 | YES | 16.1012 | 787.109 | 19.8954
2026-07-10 14:46:00 | YES | 15.9234 | 787.58 | 19.8761
2026-07-10 14:47:00 | YES | 16.1284 | 787.688 | 19.6542
2026-07-10 14:48:00 | YES | 16.2881 | 787.941 | 19.7109
2026-07-10 14:49:00 | YES | 15.9837 | 787.941 | 19.6193
2026-07-10 14:50:00 | YES | 16.1736 | 788.484 | 19.4625
2026-07-10 14:51:00 | YES | 16.1645 | 788.882 | 19.5722
2026-07-10 14:52:00 | YES | 16.0651 | 789.026 | 19.436
2026-07-10 14:53:00 | YES | 16.0319 | 789.533 | 19.5385
2026-07-10 14:54:00 | YES | 16.0952 | 789.677 | 19.3118
2026-07-10 14:55:00 | YES | 16.1374 | 790.256 | 19.3191
2026-07-10 14:56:00 | YES | 15.9686 | 791.269 | 19.1479
2026-07-10 14:57:00 | YES | 15.9415 | 790.799 | 19.2829
2026-07-10 14:58:00 | YES | 15.9716 | 791.739 | 19.0647
2026-07-10 14:59:00 | YES | 15.9686 | 791.45 | 19.1684
2026-07-10 15:00:00 | YES | 16.0831 | 791.848 | 18.9477
2026-07-10 15:01:00 | YES | 16.1344 | 792.499 | 18.8452
2026-07-10 15:02:00 | YES | 16.1555 | 792.137 | 18.844
2026-07-10 15:03:00 | YES | 16.1555 | 792.607 | 18.7657
2026-07-10 15:04:00 | YES | 16.1645 | 793.475 | 18.7343
2026-07-10 15:05:00 | YES | 15.9776 | 793.186 | 18.6572
2026-07-10 15:06:00 | YES | 16.1193 | 793.222 | 18.58
2026-07-10 15:07:00 | YES | 16.1404 | 793.837 | 18.5716
2026-07-10 15:08:00 | YES | 16.1042 | 794.126 | 18.4896
2026-07-10 15:09:00 | YES | 16.0319 | 794.307 | 18.3039
2026-07-10 15:10:00 | YES | 16.1103 | 794.85 | 18.4088
2026-07-10 15:11:00 | YES | 16.062 | 794.85 | 18.3208
2026-07-10 15:12:00 | YES | 16.1705 | 795.501 | 18.1436
2026-07-10 15:13:00 | YES | 16.0651 | 795.573 | 18.1942
2026-07-10 15:14:00 | YES | 16.1314 | 795.501 | 18.1122
2026-07-10 15:15:00 | YES | 16.1766 | 795.79 | 18.158
2026-07-10 15:16:00 | YES | 16.1193 | 796.332 | 17.9434
2026-07-10 15:17:00 | YES | 16.059 | 796.477 | 17.841
2026-07-10 15:18:00 | YES | 16.1886 | 797.02 | 17.9627
2026-07-10 15:19:00 | YES | 16.1012 | 797.418 | 17.9085
2026-07-10 15:20:00 | YES | 16.1042 | 797.454 | 17.7807
2026-07-10 15:21:00 | YES | 16.1525 | 797.888 | 17.6902
2026-07-10 15:22:00 | YES | 16.0379 | 797.562 | 17.6806
2026-07-10 15:23:00 | YES | 16.0892 | 798.358 | 17.6999
2026-07-10 15:24:00 | YES | 16.1525 | 798.466 | 17.7373
2026-07-10 15:25:00 | YES | 16.1163 | 798.756 | 17.5203
2026-07-10 15:26:00 | YES | 16.0892 | 798.72 | 17.4527
2026-07-10 15:27:00 | YES | 16.1163 | 799.081 | 17.3876
2026-07-10 15:28:00 | YES | 16.0198 | 799.117 | 17.4262
2026-07-10 15:29:00 | YES | 16.1253 | 799.081 | 17.431
2026-07-10 15:30:00 | YES | 16.1073 | 799.768 | 17.3732
2026-07-10 15:31:00 | YES | 15.9897 | 800.6 | 17.2032
2026-07-10 15:32:00 | YES | 16.0741 | 800.383 | 17.2056
2026-07-10 15:33:00 | YES | 16.1103 | 800.13 | 17.1562
2026-07-10 15:34:00 | YES | 16.1284 | 800.673 | 17.1031
2026-07-10 15:35:00 | YES | 16.044 | 800.854 | 17.0645
2026-07-10 15:36:00 | YES | 16.0892 | 801.071 | 16.9825
2026-07-10 15:37:00 | YES | 16.0651 | 800.962 | 16.9416
2026-07-10 15:38:00 | YES | 16.0319 | 801.577 | 16.9705
2026-07-10 15:39:00 | YES | 16.059 | 801.866 | 16.909
2026-07-10 15:40:00 | YES | 16.1163 | 802.047 | 16.8704
2026-07-10 15:41:00 | YES | 15.9415 | 802.517 | 16.8994
2026-07-10 15:42:00 | YES | 16.1344 | 802.373 | 16.7957
2026-07-10 15:43:00 | YES | 15.9957 | 802.554 | 16.6956
2026-07-10 15:44:00 | YES | 16.1494 | 802.771 | 16.6799
2026-07-10 15:45:00 | YES | 16.1253 | 803.241 | 16.5907
2026-07-10 15:46:00 | YES | 16.1223 | 692.13 | 16.557
2026-07-10 15:47:00 | YES | 16.1223 | 693.142 | 16.5774
2026-07-10 15:48:00 | YES | 16.1525 | 694.661 | 16.5509
2026-07-10 15:49:00 | YES | 16.0018 | 694.661 | 16.5401
2026-07-10 15:50:00 | YES | 15.9776 | 694.842 | 16.5063
2026-07-10 15:51:00 | YES | 16.0379 | 695.493 | 16.5618
2026-07-10 15:52:00 | YES | 16.1585 | 696.47 | 16.358
2026-07-10 15:53:00 | YES | 16.0681 | 697.302 | 16.4183
2026-07-10 15:54:00 | YES | 16.1223 | 697.772 | 16.1832
2026-07-10 15:55:00 | YES | 16.0289 | 697.953 | 16.2423
2026-07-10 15:56:00 | YES | 15.9596 | 699.038 | 16.1362
2026-07-10 15:57:00 | YES | 16.0801 | 699.436 | 16.147
2026-07-10 15:58:00 | YES | 16.0289 | 699.761 | 16.1699
2026-07-10 15:59:00 | YES | 15.9927 | 700.304 | 16.1265
2026-07-10 16:00:00 | YES | 16.1555 | 701.1 | 16.0675
2026-07-10 16:01:00 | YES | 16.0681 | 702.293 | 16.0253
2026-07-10 16:02:00 | YES | 16.0229 | 702.619 | 16.0108
2026-07-10 16:03:00 | YES | 16.0952 | 702.872 | 15.977
2026-07-10 16:04:00 | YES | 16.0289 | 703.487 | 15.9336
2026-07-10 16:05:00 | YES | 15.9656 | 705.404 | 15.9361
2026-07-10 16:06:00 | YES | 16.0198 | 704.825 | 15.9602
2026-07-10 16:07:00 | YES | 15.9957 | 706.127 | 15.7962
2026-07-10 16:08:00 | YES | 16.0711 | 705.91 | 15.8336
2026-07-10 16:09:00 | YES | 15.9837 | 707.791 | 15.7263
2026-07-10 16:10:00 | YES | 16.044 | 706.742 | 15.5563
2026-07-10 16:11:00 | YES | 16.047 | 708.08 | 15.6672
2026-07-10 16:12:00 | YES | 16.056 | 708.008 | 15.5949
2026-07-10 16:13:00 | YES | 16.0892 | 708.912 | 15.6129
2026-07-10 16:14:00 | YES | 15.9776 | 709.31 | 15.6045
2026-07-10 16:15:00 | YES | 16.062 | 709.78 | 15.6455
2026-07-10 16:16:00 | YES | 15.9626 | 711.986 | 15.502
2026-07-10 16:17:00 | YES | 15.9565 | 712.42 | 15.502
2026-07-10 16:18:00 | YES | 15.8028 | 711.842 | 15.3236
2026-07-10 16:19:00 | YES | 15.7908 | 712.818 | 15.2802
2026-07-10 16:20:00 | YES | 15.9957 | 712.818 | 15.3393
2026-07-10 16:21:00 | YES | 16.047 | 711.444 | 15.3573
2026-07-10 16:22:00 | YES | 15.8601 | 710.612 | 15.2404
2026-07-10 16:23:00 | YES | 15.9144 | 710.178 | 15.25
2026-07-10 16:24:00 | YES | 16.1525 | 710.178 | 15.203
2026-07-10 16:25:00 | YES | 16.0168 | 710.395 | 15.2826
2026-07-10 16:26:00 | YES | 16.047 | 710.648 | 15.2332
2026-07-10 16:27:00 | YES | 16.047 | 710.684 | 15.1669
2026-07-10 16:28:00 | YES | 16.062 | 711.227 | 15.2223
2026-07-10 16:29:00 | YES | 15.9113 | 711.372 | 15.1874
2026-07-10 16:30:00 | YES | 15.9023 | 711.733 | 15.1307
2026-07-10 16:31:00 | YES | 15.9626 | 711.661 | 15.1126
2026-07-10 16:32:00 | YES | 15.8782 | 711.986 | 15.0354
2026-07-10 16:33:00 | YES | 15.9505 | 712.348 | 14.9848
2026-07-10 16:34:00 | YES | 15.8752 | 712.927 | 14.9752
2026-07-10 16:35:00 | YES | 15.9053 | 712.601 | 14.9197
2026-07-10 16:36:00 | YES | 15.8631 | 712.601 | 15.0379
2026-07-10 16:37:00 | YES | 15.9987 | 713.325 | 14.9064
2026-07-10 16:38:00 | YES | 15.7486 | 712.963 | 14.7835
2026-07-10 16:39:00 | YES | 15.8571 | 713.325 | 14.7678
2026-07-10 16:40:00 | YES | 15.7787 | 713.542 | 14.7919
2026-07-10 16:41:00 | YES | 15.8872 | 713.614 | 14.6858
2026-07-10 16:42:00 | YES | 15.9475 | 713.686 | 14.7184
2026-07-10 16:43:00 | YES | 15.9204 | 713.795 | 14.5339
2026-07-10 16:44:00 | YES | 15.9083 | 714.012 | 14.7232
2026-07-10 16:45:00 | YES | 15.8601 | 714.012 | 14.5821
2026-07-10 16:46:00 | YES | 15.9355 | 714.157 | 14.716
2026-07-10 16:47:00 | YES | 15.7878 | 714.229 | 14.6424
2026-07-10 16:48:00 | YES | 15.8963 | 714.735 | 14.6774
2026-07-10 16:49:00 | YES | 15.8511 | 714.374 | 14.6099
2026-07-10 16:50:00 | YES | 17.4756 | 714.844 | 15.5129
2026-07-10 16:51:00 | YES | 20.4415 | 714.88 | 16.4593
2026-07-10 16:52:00 | YES | 27.9255 | 714.735 | 19.2648
2026-07-10 16:53:00 | YES | 32.1783 | 714.591 | 19.5023
2026-07-10 16:54:00 | YES | 35.735 | 714.663 | 19.6084
2026-07-10 16:55:00 | YES | 39.4091 | 714.699 | 19.7651
2026-07-10 16:56:00 | YES | 42.2092 | 714.808 | 20.0171
2026-07-10 16:57:00 | YES | 45.591 | 714.808 | 20.0388
2026-07-10 16:58:00 | YES | 47.737 | 714.988 | 19.8724
2026-07-10 16:59:00 | YES | 49.7173 | 715.061 | 19.8411
2026-07-10 17:00:00 | YES | 51.6011 | 714.808 | 19.7832
2026-07-10 17:01:00 | YES | 53.8104 | 714.988 | 19.8712
2026-07-10 17:02:00 | YES | 55.5284 | 714.88 | 19.7012
2026-07-10 17:03:00 | YES | 57.4966 | 715.133 | 19.8941
2026-07-10 17:04:00 | YES | 58.8198 | 715.025 | 19.8507
2026-07-10 17:05:00 | YES | 58.8108 | 715.061 | 19.8929
2026-07-10 17:06:00 | YES | 60.788 | 715.133 | 19.8483
2026-07-10 17:07:00 | YES | 62.6748 | 715.205 | 19.87
2026-07-10 17:08:00 | YES | 62.4156 | 715.205 | 19.9351
2026-07-10 17:09:00 | YES | 65.6015 | 715.314 | 19.9363
2026-07-10 17:10:00 | YES | 64.4561 | 715.495 | 19.9062
2026-07-10 17:11:00 | YES | 68.0911 | 715.35 | 19.9243
2026-07-10 17:12:00 | YES | 68.1152 | 715.278 | 19.8712
2026-07-10 17:13:00 | YES | 68.5191 | 715.35 | 19.8098
2026-07-10 17:14:00 | YES | 70.644 | 715.422 | 19.8797
2026-07-10 17:15:00 | YES | 70.7737 | 715.459 | 19.8736
2026-07-10 17:16:00 | YES | 70.2793 | 715.603 | 19.8483
2026-07-10 17:17:00 | YES | 72.766 | 715.603 | 19.7856
2026-07-10 17:18:00 | YES | 75.0627 | 715.603 | 19.9351
2026-07-10 17:19:00 | YES | 73.6913 | 715.712 | 19.7965
2026-07-10 17:20:00 | YES | 75.5721 | 715.603 | 19.8122
2026-07-10 17:21:00 | YES | 62.1353 | 716.073 | 11.8851
2026-07-10 17:22:00 | YES | 46.5404 | 715.422 | 9.6125
2026-07-10 17:23:00 | YES | 33.9958 | 715.748 | 9.3762
2026-07-10 17:24:00 | YES | 23.0698 | 715.748 | 9.1182
2026-07-10 17:25:00 | YES | 16.3634 | 715.857 | 10.3624
2026-07-10 17:26:00 | YES | 15.5738 | 715.893 | 13.0859
2026-07-10 17:27:00 | YES | 15.7636 | 716.182 | 13.4356
2026-07-10 17:28:00 | YES | 15.5918 | 715.857 | 13.6236
2026-07-10 17:29:00 | YES | 15.6883 | 715.965 | 13.5477
2026-07-10 17:30:00 | YES | 15.7034 | 716.11 | 13.526
2026-07-10 17:31:00 | YES | 15.5768 | 716.073 | 13.6019
2026-07-10 17:32:00 | YES | 15.5979 | 715.965 | 13.7165
2026-07-10 17:33:00 | YES | 15.6461 | 716.037 | 13.6092
2026-07-10 17:34:00 | YES | 15.619 | 716.073 | 13.6502
2026-07-10 17:35:00 | YES | 15.4321 | 715.603 | 13.5658
2026-07-10 17:36:00 | YES | 15.622 | 716.218 | 13.6357
2026-07-10 17:37:00 | YES | 15.4954 | 716.363 | 13.5971
2026-07-10 17:38:00 | YES | 15.4653 | 715.748 | 13.5863
2026-07-10 17:39:00 | YES | 15.4653 | 716.254 | 13.561
2026-07-10 17:40:00 | YES | 15.5225 | 716.254 | 13.5163
2026-07-10 17:41:00 | YES | 15.4683 | 716.471 | 13.538
2026-07-10 17:42:00 | YES | 15.6069 | 716.399 | 13.5332
2026-07-10 17:43:00 | YES | 15.5135 | 716.399 | 13.5224
2026-07-10 17:44:00 | YES | 15.3778 | 716.182 | 13.5043
2026-07-10 17:45:00 | YES | 15.6582 | 716.182 | 13.5043
2026-07-10 17:46:00 | YES | 15.6582 | 716.508 | 13.5441
2026-07-10 17:47:00 | YES | 15.5406 | 716.508 | 13.4344
2026-07-10 17:48:00 | YES | 15.5768 | 716.254 | 13.538
2026-07-10 17:49:00 | YES | 15.5707 | 716.508 | 13.4971
2026-07-10 17:50:00 | YES | 15.3356 | 716.508 | 13.4488
2026-07-10 17:51:00 | YES | 15.6431 | 716.471 | 13.4211
2026-07-10 17:52:00 | YES | 15.622 | 716.616 | 13.4693
2026-07-10 17:53:00 | YES | 15.4411 | 716.688 | 13.4404
2026-07-10 17:54:00 | YES | 15.6612 | 716.797 | 13.432
2026-07-10 17:55:00 | YES | 15.3326 | 716.797 | 13.4042
2026-07-10 17:56:00 | YES | 15.3356 | 716.688 | 13.4235
2026-07-10 17:57:00 | YES | 15.4864 | 716.905 | 13.4103
2026-07-10 17:58:00 | YES | 15.4653 | 716.797 | 13.403
2026-07-10 17:59:00 | YES | 15.3537 | 717.014 | 13.3464
2026-07-10 18:00:00 | YES | 15.2995 | 716.978 | 13.4247
2026-07-10 18:01:00 | YES | 15.402 | 716.833 | 13.3488
2026-07-10 18:02:00 | YES | 15.3387 | 716.905 | 13.2499
2026-07-10 18:03:00 | YES | 15.4984 | 716.905 | 13.2282
2026-07-10 18:04:00 | YES | 15.3989 | 716.833 | 13.3017
2026-07-10 18:05:00 | YES | 15.4592 | 717.014 | 13.2523
2026-07-10 18:06:00 | YES | 15.4321 | 716.616 | 13.3271
2026-07-10 18:07:00 | YES | 15.4954 | 716.797 | 13.2403
2026-07-10 18:08:00 | YES | 15.3809 | 716.833 | 13.1209
2026-07-10 18:09:00 | YES | 15.4743 | 716.833 | 13.192
2026-07-10 18:10:00 | YES | 15.4984 | 717.086 | 13.221
2026-07-10 18:11:00 | YES | 15.3447 | 717.303 | 13.1872
2026-07-10 18:12:00 | YES | 15.3989 | 716.797 | 13.2246
2026-07-10 18:13:00 | YES | 15.3778 | 717.412 | 13.2487
2026-07-10 18:14:00 | YES | 15.2543 | 717.122 | 13.1125
2026-07-10 18:15:00 | YES | 15.2754 | 717.159 | 13.051
2026-07-10 18:16:00 | YES | 15.417 | 717.159 | 13.0172
2026-07-10 18:17:00 | YES | 15.3718 | 717.376 | 12.9123
2026-07-10 18:18:00 | YES | 15.3236 | 717.556 | 13.0763
2026-07-10 18:19:00 | YES | 15.4381 | 717.376 | 13.0739
2026-07-10 18:20:00 | YES | 15.3115 | 717.52 | 13.0112
2026-07-10 18:21:00 | YES | 15.4411 | 717.593 | 13.0522
2026-07-10 18:22:00 | YES | 15.3417 | 717.556 | 13.0052
2026-07-10 18:23:00 | YES | 15.3266 | 717.701 | 12.9979
2026-07-10 18:24:00 | YES | 15.3145 | 717.701 | 12.9376
2026-07-10 18:25:00 | YES | 15.3628 | 717.798 | 12.9991
2026-07-10 18:26:00 | YES | 15.2995 | 717.701 | 12.8508
2026-07-10 18:27:00 | YES | 15.4291 | 717.412 | 12.799
2026-07-10 18:28:00 | YES | 15.414 | 717.448 | 12.9413
2026-07-10 18:29:00 | YES | 15.203 | 717.737 | 12.9256
2026-07-10 18:30:00 | YES | 15.3417 | 717.665 | 12.922
2026-07-10 18:31:00 | YES | 15.3356 | 717.52 | 12.9292
2026-07-10 18:32:00 | YES | 15.3748 | 717.737 | 12.9184
2026-07-10 18:33:00 | YES | 15.3324 | 717.954 | 12.9459
2026-07-10 18:34:00 | YES | 15.3869 | 717.737 | 12.9015
2026-07-10 18:35:00 | YES | 15.2935 | 717.556 | 12.8098
2026-07-10 18:36:00 | YES | 15.4532 | 717.846 | 12.7339
2026-07-10 18:37:00 | YES | 15.3447 | 717.882 | 12.8424
2026-07-10 18:38:00 | YES | 15.203 | 717.665 | 12.875
2026-07-10 18:39:00 | YES | 15.5195 | 718.027 | 12.7218
2026-07-10 18:40:00 | YES | 15.2814 | 717.954 | 12.8858
2026-07-10 18:41:00 | YES | 15.2784 | 717.882 | 12.6688
2026-07-10 18:42:00 | YES | 15.2754 | 717.954 | 12.7664
2026-07-10 18:43:00 | YES | 15.3266 | 718.171 | 12.7375
2026-07-10 18:44:00 | YES | 15.3266 | 718.027 | 12.7194
2026-07-10 18:45:00 | YES | 15.2844 | 718.063 | 12.6603
2026-07-10 18:46:00 | YES | 15.3387 | 718.027 | 12.7315
2026-07-10 18:47:00 | YES | 15.2543 | 717.99 | 12.705
2026-07-10 18:48:00 | YES | 15.2754 | 717.81 | 12.7025
2026-07-10 18:49:00 | YES | 15.2844 | 717.882 | 12.6821
2026-07-10 18:50:00 | YES | 15.2181 | 718.135 | 12.7218
2026-07-10 18:51:00 | YES | 15.2935 | 717.81 | 12.5675
2026-07-10 18:52:00 | YES | 15.3206 | 717.882 | 12.6929
2026-07-10 18:53:00 | YES | 15.2332 | 718.063 | 12.5675
2026-07-10 18:54:00 | YES | 15.1849 | 717.556 | 12.4916
2026-07-10 18:55:00 | YES | 15.3296 | 717.846 | 12.5398
2026-07-10 18:56:00 | YES | 15.2302 | 717.99 | 12.6399
2026-07-10 18:57:00 | YES | 15.2091 | 718.207 | 12.5977
2026-07-10 18:58:00 | YES | 15.1699 | 717.882 | 12.6169
2026-07-10 18:59:00 | YES | 15.2151 | 718.316 | 12.5145
2026-07-10 19:00:00 | YES | 15.1849 | 717.882 | 12.4602
2026-07-10 19:01:00 | YES | 15.1789 | 717.846 | 12.4518
2026-07-10 19:02:00 | YES | 15.2573 | 717.701 | 12.5133
2026-07-10 19:03:00 | YES | 15.1669 | 717.81 | 12.336
2026-07-10 19:04:00 | YES | 15.2302 | 717.846 | 12.5494
2026-07-10 19:05:00 | YES | 15.0071 | 717.954 | 12.3746
2026-07-10 19:06:00 | YES | 15.1699 | 717.737 | 12.4482
2026-07-10 19:07:00 | YES | 15.2 | 717.99 | 12.3963
2026-07-10 19:08:00 | YES | 15.3658 | 717.701 | 12.2468
2026-07-10 19:09:00 | YES | 15.2633 | 717.99 | 12.2938
2026-07-10 19:10:00 | YES | 15.1669 | 717.81 | 12.4337
2026-07-10 19:11:00 | YES | 15.1518 | 717.882 | 12.3951
2026-07-10 19:12:00 | YES | 15.2 | 717.52 | 12.2758
2026-07-10 19:13:00 | YES | 15.197 | 717.737 | 12.1998
2026-07-10 19:14:00 | YES | 15.2091 | 717.665 | 12.2782
2026-07-10 19:15:00 | YES | 15.0071 | 717.665 | 12.2432
2026-07-10 19:16:00 | YES | 15.1216 | 717.556 | 12.2046
2026-07-10 19:17:00 | YES | 15.0795 | 717.556 | 12.2119
2026-07-10 19:18:00 | YES | 15.191 | 717.665 | 12.2106
2026-07-10 19:19:00 | YES | 15.1518 | 717.556 | 12.289
2026-07-10 19:20:00 | YES | 15.2302 | 717.954 | 12.295
2026-07-10 19:21:00 | YES | 15.2091 | 717.412 | 12.1443
2026-07-10 19:22:00 | YES | 15.0945 | 717.086 | 12.1624
2026-07-10 19:23:00 | YES | 15.0252 | 717.593 | 12.0937
2026-07-10 19:24:00 | YES | 15.0975 | 717.412 | 12.1225
2026-07-10 19:25:00 | YES | 14.8293 | 717.448 | 11.9936
2026-07-10 19:26:00 |  | 15.1548 | 717.159
2026-07-10 19:27:00 | YES | 15.2995 | 717.412 | 12.1296
2026-07-10 19:28:00 | YES | 15.0825 | 717.412 | 12.1757
2026-07-10 19:29:00 | YES | 15.1066 | 717.52 | 12.1636
2026-07-10 19:30:00 | YES | 15.1247 | 717.376 | 12.0973
2026-07-10 19:31:00 | YES | 15.1126 | 717.303 | 12.0274
2026-07-10 19:32:00 | YES | 15.1397 | 717.303 | 12.16
2026-07-10 19:33:00 | YES | 15.0493 | 717.412 | 12.0973
2026-07-10 19:34:00 | YES | 15.0855 | 716.942 | 11.9924
2026-07-10 19:35:00 | YES | 15.0342 | 717.014 | 12.0045
2026-07-10 19:36:00 | YES | 15.1036 | 717.122 | 12.0611
2026-07-10 19:37:00 | YES | 15.2392 | 717.086 | 12.0057
2026-07-10 19:38:00 | YES | 15.0764 | 717.122 | 12.0419
2026-07-10 19:39:00 | YES | 15.0252 | 716.978 | 11.9936
2026-07-10 19:40:00 | YES | 15.0373 | 717.086 | 12.0045
2026-07-10 19:41:00 | YES | 15.1307 | 716.797 | 11.9997
2026-07-10 19:42:00 | YES | 15.1849 | 716.797 | 11.9888
2026-07-10 19:43:00 | YES | 14.9981 | 717.231 | 11.8996
2026-07-10 19:44:00 | YES | 15.0614 | 716.508 | 11.8056
2026-07-10 19:45:00 | YES | 15.194 | 716.942 | 11.8321
2026-07-10 19:46:00 | YES | 15.1638 | 716.942 | 11.8996
2026-07-10 19:47:00 | YES | 15.1337 | 716.761 | 11.9092
2026-07-10 19:48:00 | YES | 15.1307 | 716.761 | 11.8803
2026-07-10 19:49:00 | YES | 15.1307 | 717.159 | 11.9249
2026-07-10 19:50:00 | YES | 15.2211 | 716.942 | 11.8478
2026-07-10 19:51:00 | YES | 14.9227 | 717.014 | 11.8912
2026-07-10 19:52:00 | YES | 15.0704 | 716.978 | 11.9201
2026-07-10 19:53:00 | YES | 15.1066 | 716.471 | 11.6958
2026-07-10 19:54:00 | YES | 15.1036 | 716.978 | 11.7091
2026-07-10 19:55:00 | YES | 14.986 | 716.797 | 11.6295
2026-07-10 19:56:00 | YES | 14.986 | 716.942 | 11.8176
2026-07-10 19:57:00 | YES | 15.0312 | 716.616 | 11.8345
2026-07-10 19:58:00 | YES | 15.0795 | 716.688 | 11.7826
2026-07-10 19:59:00 | YES | 15.2091 | 716.761 | 11.773
2026-07-10 20:00:00 | YES | 15.1247 | 716.905 | 11.7175
2026-07-10 20:01:00 | YES | 15.0644 | 716.797 | 11.7501
2026-07-10 20:02:00 | YES | 15.0644 | 716.544 | 11.6946
2026-07-10 20:03:00 | YES | 14.98 | 716.471 | 11.7103
2026-07-10 20:04:00 | YES | 15.1247 | 716.363 | 11.6886
2026-07-10 20:05:00 | YES | 14.9529 | 716.688 | 11.7634
2026-07-10 20:06:00 | YES | 14.992 | 716.471 | 11.6838
2026-07-10 20:07:00 | YES | 15.0493 | 716.471 | 11.679
2026-07-10 20:08:00 | YES | 15.0915 | 715.929 | 11.6175
2026-07-10 20:09:00 | YES | 14.98 | 716.327 | 11.6452
2026-07-10 20:10:00 | YES | 15.0734 | 716.037 | 11.6958
2026-07-10 20:11:00 | YES | 14.9679 | 716.182 | 11.5982
2026-07-10 20:12:00 | YES | 15.1005 | 716.073 | 11.685
2026-07-10 20:13:00 | YES | 15.0101 | 716.073 | 11.6669
2026-07-10 20:14:00 | YES | 14.9137 | 716.797 | 11.5343
2026-07-10 20:15:00 | YES | 14.9438 | 715.748 | 11.4644
2026-07-10 20:16:00 | YES | 14.983 | 716.182 | 11.5331
2026-07-10 20:17:00 | YES | 14.9709 | 716.218 | 11.5379
2026-07-10 20:18:00 | YES | 15.0162 | 716.399 | 11.5512
2026-07-10 20:19:00 | YES | 15.1096 | 715.603 | 11.55
2026-07-10 20:20:00 | YES | 14.98 | 715.929 | 11.5234
2026-07-10 20:21:00 | YES | 14.8685 | 715.603 | 11.5717
2026-07-10 20:22:00 | YES | 15.1066 | 715.603 | 11.5054
2026-07-10 20:23:00 | YES | 15.0915 | 715.639 | 11.5054
2026-07-10 20:24:00 | YES | 15.0433 | 715.748 | 11.427
2026-07-10 20:25:00 | YES | 14.8504 | 715.639 | 11.4125
2026-07-10 20:26:00 | YES | 14.8624 | 716.037 | 11.4234
2026-07-10 20:27:00 | YES | 15.0403 | 715.495 | 11.421
2026-07-10 20:28:00 | YES | 15.0764 | 715.061 | 11.515
2026-07-10 20:29:00 | YES | 14.9287 | 715.495 | 11.3112
2026-07-10 20:30:00 | YES | 14.8534 | 715.35 | 11.3402
2026-07-10 20:31:00 | YES | 15.0493 | 715.495 | 11.392
2026-07-10 20:32:00 | YES | 15.0433 | 715.422 | 11.3498
2026-07-10 20:33:00 | YES | 14.8715 | 714.988 | 11.4644
2026-07-10 20:34:00 | YES | 14.9076 | 715.133 | 11.3727
2026-07-10 20:35:00 | YES | 14.772 | 715.169 | 11.3185
2026-07-10 20:36:00 | YES | 14.9318 | 715.205 | 11.3691
2026-07-10 20:37:00 | YES | 15.1729 | 715.422 | 11.2787
2026-07-10 20:38:00 | YES | 15.1548 | 715.169 | 11.3788
2026-07-10 20:39:00 | YES | 14.8293 | 714.844 | 11.3559
2026-07-10 20:40:00 | YES | 14.8233 | 714.916 | 11.3438
2026-07-10 20:41:00 | YES | 15.0493 | 714.808 | 11.3342
2026-07-10 20:42:00 | YES | 14.8413 | 714.988 | 11.3655
2026-07-10 20:43:00 | YES | 15.0312 | 714.88 | 11.4234
2026-07-10 20:44:00 | YES | 14.9981 | 714.916 | 11.3583
2026-07-10 20:45:00 | YES | 14.7147 | 714.663 | 11.2618
2026-07-10 20:46:00 | YES | 14.8082 | 714.735 | 11.2232
2026-07-10 20:47:00 | YES | 14.9498 | 714.808 | 11.1979
2026-07-10 20:48:00 | YES | 15.0584 | 714.518 | 11.1834
2026-07-10 20:49:00 | YES | 14.8685 | 714.663 | 11.1292
2026-07-10 20:50:00 | YES | 14.8594 | 714.12 | 11.2015
2026-07-10 20:51:00 | YES | 14.8835 | 713.108 | 11.1762
2026-07-10 20:52:00 | YES | 14.9529 | 712.023 | 11.2112
2026-07-10 20:53:00 | YES | 14.8564 | 711.372 | 11.1388
2026-07-10 20:54:00 | YES | 14.6756 | 710.793 | 11.1943
2026-07-10 20:55:00 | YES | 14.974 | 710.033 | 11.1497
2026-07-10 20:56:00 | YES | 14.7871 | 709.455 | 11.1883
2026-07-10 20:57:00 | YES | 14.98 | 708.767 | 11.0605
2026-07-10 20:58:00 | YES | 15.0463 | 712.927 | 11.1099
2026-07-10 20:59:00 | YES | 14.9046 | 715.603 | 10.9942
2026-07-10 21:00:00 | YES | 14.9107 | 715.893 | 11.0135
2026-07-10 21:01:00 | YES | 14.9107 | 716.327 | 10.993
2026-07-10 21:02:00 | YES | 14.9468 | 716.399 | 10.9327
2026-07-10 21:03:00 | YES | 14.8383 | 716.616 | 11.0786
2026-07-10 21:04:00 | YES | 14.6243 | 716.254 | 10.9616
2026-07-10 21:05:00 | YES | 14.8564 | 716.182 | 11.011
2026-07-10 21:06:00 | YES | 14.7961 | 715.567 | 10.9942
2026-07-10 21:07:00 | YES | 14.7991 | 715.748 | 10.9676
2026-07-10 21:08:00 | YES | 14.6756 | 715.422 | 10.9676
2026-07-10 21:09:00 | YES | 14.6002 | 715.278 | 11.0376
2026-07-10 21:10:00 | YES | 14.9378 | 714.988 | 10.9737
2026-07-10 21:11:00 | YES | 14.6665 | 714.88 | 11.1171
2026-07-10 21:12:00 | YES | 14.7961 | 714.663 | 11.0315
2026-07-10 21:13:00 | YES | 14.8022 | 714.808 | 10.9862
2026-07-10 21:14:00 | YES | 14.6123 | 714.229 | 10.8917
2026-07-10 21:15:00 | YES | 15.0011 | 714.229 | 10.8941
2026-07-10 21:16:00 | YES | 14.8263 | 714.012 | 10.8989
2026-07-10 21:17:00 | YES | 14.6183 | 714.41 | 10.9279
2026-07-10 21:18:00 | YES | 14.6153 | 714.229 | 10.8049
2026-07-10 21:19:00 | YES | 14.8383 | 713.831 | 10.8085
2026-07-10 21:20:00 | YES | 15.0764 | 714.12 | 10.9423
2026-07-10 21:21:00 | YES | 14.769 | 714.012 | 10.9435
2026-07-10 21:22:00 | YES | 14.6936 | 714.229 | 10.8495
2026-07-10 21:23:00 | YES | 14.7931 | 713.759 | 10.9049
2026-07-10 21:24:00 | YES | 14.8835 | 714.012 | 10.8917
2026-07-10 21:25:00 | YES | 14.8504 | 713.686 | 10.8736
2026-07-10 21:26:00 | YES | 14.549 | 713.94 | 10.8471
2026-07-10 21:27:00 | YES | 14.7238 | 713.867 | 10.8061
2026-07-10 21:28:00 | YES | 14.769 | 713.831 | 10.8664
2026-07-10 21:29:00 | YES | 14.9046 | 713.94 | 10.8085
2026-07-10 21:30:00 | YES | 14.9016 | 713.867 | 10.7784
2026-07-10 21:31:00 | YES | 14.775 | 713.686 | 10.7832
2026-07-10 21:32:00 | YES | 14.6695 | 713.542 | 10.7964
2026-07-10 21:33:00 | YES | 14.76 | 713.65 | 10.7458
2026-07-10 21:34:00 | YES | 14.7841 | 713.505 | 10.7808
2026-07-10 21:35:00 | YES | 14.7449 | 713.469 | 10.7735
2026-07-10 21:36:00 | YES | 14.549 | 713.469 | 10.7434
2026-07-10 21:37:00 | YES | 14.766 | 713.686 | 10.7916
2026-07-10 21:38:00 | YES | 14.8022 | 713.361 | 10.8181
2026-07-10 21:39:00 | YES | 14.7901 | 713.361 | 10.706
2026-07-10 21:40:00 | YES | 14.8926 | 713.108 | 10.7157
2026-07-10 21:41:00 | YES | 14.5218 | 713.542 | 10.618
2026-07-10 21:42:00 | YES | 14.8956 | 713.614 | 10.6614
2026-07-10 21:43:00 | YES | 14.9408 | 713.795 | 10.6686
2026-07-10 21:44:00 | YES | 14.7991 | 713.686 | 10.6759
2026-07-10 21:45:00 | YES | 14.8022 | 713.759 | 10.6807
2026-07-10 21:46:00 | YES | 14.7057 | 713.65 | 10.7265
2026-07-10 21:47:00 | YES | 14.8956 | 713.542 | 10.6457
2026-07-10 21:48:00 | YES | 14.8022 | 713.65 | 10.612
2026-07-10 21:49:00 | YES | 14.7961 | 713.94 | 10.7205
2026-07-10 21:50:00 | YES | 14.564 | 713.505 | 10.6216
2026-07-10 21:51:00 | YES | 12.8581 | 713.216 | 9.8995
2026-07-10 21:52:00 |  | 0.67817 | 713.505
2026-07-10 21:53:00 |  | 0 | 713.505
2026-07-10 21:54:00 |  | 0 | 713.759
2026-07-10 21:55:00 |  | 0 | 713.759
2026-07-10 21:56:00 |  | 0 | 713.614
2026-07-10 21:57:00 |  | 0 | 713.686
2026-07-10 21:58:00 |  | 0 | 713.614
2026-07-10 21:59:00 | YES | 0.50938 | 713.397 | 7.3387
2026-07-10 22:00:00 | YES | 17.4274 | 712.891 | 33.2899
2026-07-10 22:01:00 | YES | 20.5138 | 712.891 | 14.0758
2026-07-10 22:02:00 | YES | 20.7399 | 713.397 | 12.4867
2026-07-10 22:03:00 | YES | 21.0805 | 713.325 | 11.8719
2026-07-10 22:04:00 | YES | 21.1769 | 713.469 | 11.6488
2026-07-10 22:05:00 | YES | 21.0925 | 713.795 | 11.4427
2026-07-10 22:06:00 | YES | 21.1317 | 713.397 | 11.2811
2026-07-10 22:07:00 | YES | 21.2824 | 713.216 | 11.21
2026-07-10 22:08:00 | YES | 21.2854 | 713.686 | 11.1545
2026-07-10 22:09:00 | YES | 21.1528 | 713.469 | 11.1015
2026-07-10 22:10:00 | YES | 21.2945 | 713.795 | 11.005
2026-07-10 22:11:00 | YES | 21.3367 | 713.614 | 11.0207
2026-07-10 22:12:00 | YES | 21.4392 | 713.469 | 10.9676
2026-07-10 22:13:00 | YES | 21.2945 | 713.505 | 10.8893
2026-07-10 22:14:00 | YES | 21.3005 | 713.542 | 10.8193
2026-07-10 22:15:00 | YES | 21.4211 | 713.469 | 10.9556
2026-07-10 22:16:00 | YES | 21.4151 | 713.759 | 10.841
2026-07-10 22:17:00 | YES | 21.2824 | 713.505 | 10.8314
2026-07-10 22:18:00 | YES | 21.1589 | 713.469 | 10.841
2026-07-10 22:19:00 | YES | 21.394 | 713.325 | 10.8664
2026-07-10 22:20:00 | YES | 21.3427 | 713.18 | 10.8435
2026-07-10 22:21:00 | YES | 21.3548 | 713.397 | 10.7434
2026-07-10 22:22:00 | YES | 21.3638 | 713.216 | 10.7699
2026-07-10 22:23:00 | YES | 21.1378 | 713.397 | 10.7952
2026-07-10 22:24:00 | YES | 21.2402 | 713.18 | 10.753
2026-07-10 22:25:00 | YES | 21.3668 | 713.65 | 10.7133
2026-07-10 22:26:00 | YES | 21.2854 | 713.469 | 10.6879
2026-07-10 22:27:00 | YES | 21.2764 | 713.831 | 10.6916
2026-07-10 22:28:00 | YES | 21.4482 | 713.542 | 10.7446
2026-07-10 22:29:00 | YES | 21.2704 | 713.505 | 10.6747
2026-07-10 22:30:00 | YES | 21.3578 | 713.469 | 10.7374
2026-07-10 22:31:00 | YES | 21.2191 | 713.18 | 10.7096
2026-07-10 22:32:00 | YES | 21.2523 | 712.891 | 10.7012
2026-07-10 22:33:00 | YES | 21.3337 | 712.818 | 10.6819
2026-07-10 22:34:00 | YES | 21.4572 | 713.397 | 10.7241
2026-07-10 22:35:00 | YES | 21.1679 | 713.252 | 10.5469
2026-07-10 22:36:00 | YES | 21.1619 | 713.035 | 10.5469
2026-07-10 22:37:00 | YES | 21.2764 | 713.361 | 10.6144
2026-07-10 22:38:00 | YES | 21.1257 | 713.325 | 10.583
2026-07-10 22:39:00 | YES | 21.2613 | 713.18 | 10.5529
2026-07-10 22:40:00 | YES | 21.1679 | 713.831 | 10.6469
2026-07-10 22:41:00 | YES | 21.0684 | 713.216 | 10.5842
2026-07-10 22:42:00 | YES | 21.1589 | 713.108 | 10.6662
2026-07-10 22:43:00 | YES | 21.0835 | 713.252 | 10.5758
2026-07-10 22:44:00 | YES | 21.2734 | 712.963 | 10.6084
2026-07-10 22:45:00 | YES | 21.2493 | 713.18 | 10.5216
2026-07-10 22:46:00 | YES | 21.183 | 712.963 | 10.5577
2026-07-10 22:47:00 | YES | 21.2553 | 713.18 | 10.5011
2026-07-10 22:48:00 | YES | 21.18 | 713.252 | 10.5107
2026-07-10 22:49:00 | YES | 21.2523 | 712.818 | 10.5927
2026-07-10 22:50:00 | YES | 21.1167 | 713.071 | 10.5421
2026-07-10 22:51:00 | YES | 21.1378 | 712.963 | 10.6084
2026-07-10 22:52:00 | YES | 21.2794 | 713.18 | 10.5384
2026-07-10 22:53:00 | YES | 21.2101 | 713.325 | 10.5505
2026-07-10 22:54:00 | YES | 21.1167 | 712.927 | 10.5457
2026-07-10 22:55:00 | YES | 21.1558 | 712.891 | 10.5891
2026-07-10 22:56:00 | YES | 21.0051 | 712.782 | 10.6156
2026-07-10 22:57:00 | YES | 21.1468 | 713.252 | 10.5035
2026-07-10 22:58:00 | YES | 21.1227 | 713.108 | 10.5577
2026-07-10 22:59:00 | YES | 21.1167 | 712.601 | 10.5071
2026-07-10 23:00:00 | YES | 20.9569 | 712.782 | 10.5143
2026-07-10 23:01:00 | YES | 21.1619 | 712.818 | 10.5288
2026-07-10 23:02:00 | YES | 21.1408 | 712.891 | 10.53
2026-07-10 23:03:00 | YES | 21.0021 | 712.818 | 10.5216
2026-07-10 23:04:00 | YES | 20.9901 | 713.18 | 10.442
2026-07-10 23:05:00 | YES | 21.1649 | 713.035 | 10.5433
2026-07-10 23:06:00 | YES | 21.1438 | 713.035 | 10.4661
2026-07-10 23:07:00 | YES | 21.2643 | 712.927 | 10.4757
2026-07-10 23:08:00 | YES | 21.0684 | 713.325 | 10.4601
2026-07-10 23:09:00 | YES | 20.9147 | 712.963 | 10.454
2026-07-10 23:10:00 | YES | 21.1769 | 713.18 | 10.4179
2026-07-10 23:11:00 | YES | 21.0624 | 712.891 | 10.4335
2026-07-10 23:12:00 | YES | 20.8695 | 713.035 | 10.3841
2026-07-10 23:13:00 | YES | 21.18 | 712.782 | 10.4842
2026-07-10 23:14:00 | YES | 20.8846 | 712.891 | 10.454
2026-07-10 23:15:00 | YES | 21.0443 | 712.891 | 10.4649
2026-07-10 23:16:00 | YES | 21.1046 | 712.637 | 10.5517
2026-07-10 23:17:00 | YES | 20.9479 | 712.963 | 10.4866
2026-07-10 23:18:00 | YES | 20.9057 | 712.637 | 10.4372
2026-07-10 23:19:00 | YES | 20.9539 | 712.637 | 10.4962
2026-07-10 23:20:00 | YES | 21.0353 | 712.927 | 10.4685
2026-07-10 23:21:00 | YES | 20.8996 | 712.493 | 10.4661
2026-07-10 23:22:00 | YES | 21.0413 | 712.493 | 10.401
2026-07-10 23:23:00 | YES | 21.1016 | 712.457 | 10.4227
2026-07-10 23:24:00 | YES | 20.975 | 712.637 | 10.4794
2026-07-10 23:25:00 | YES | 21.0081 | 712.746 | 10.448
2026-07-10 23:26:00 | YES | 20.9931 | 712.891 | 10.4372
2026-07-10 23:27:00 | YES | 20.9057 | 712.746 | 10.4203
2026-07-10 23:28:00 | YES | 21.0202 | 712.891 | 10.3624
2026-07-10 23:29:00 | YES | 21.0021 | 712.891 | 10.3853
2026-07-10 23:30:00 | YES | 20.9027 | 712.71 | 10.3889
2026-07-10 23:31:00 | YES | 20.8333 | 712.71 | 10.3106
2026-07-10 23:32:00 | YES | 20.77 | 712.637 | 10.4504
2026-07-10 23:33:00 | YES | 20.9207 | 712.601 | 10.36
2026-07-10 23:34:00 | YES | 21.0413 | 712.276 | 10.3021
2026-07-10 23:35:00 | YES | 20.9027 | 712.601 | 10.3998
2026-07-10 23:36:00 | YES | 20.8665 | 712.348 | 10.2732
2026-07-10 23:37:00 | YES | 20.8273 | 712.457 | 10.3769
2026-07-10 23:38:00 | YES | 20.8846 | 712.167 | 10.3733
2026-07-10 23:39:00 | YES | 20.8816 | 712.348 | 10.4143
2026-07-10 23:40:00 | YES | 20.9268 | 712.457 | 10.3274
2026-07-10 23:41:00 | YES | 20.9569 | 712.42 | 10.395
2026-07-10 23:42:00 | YES | 20.8243 | 712.42 | 10.3395
2026-07-10 23:43:00 | YES | 20.9207 | 712.927 | 10.3467
2026-07-10 23:44:00 | YES | 20.8032 | 712.493 | 10.2889
2026-07-10 23:45:00 | YES | 20.752 | 712.457 | 10.284
2026-07-10 23:46:00 | YES | 20.8605 | 711.878 | 10.3913
2026-07-10 23:47:00 | YES | 20.8996 | 710.467 | 10.3383
2026-07-10 23:48:00 | YES | 20.7218 | 709.961 | 10.325
2026-07-10 23:49:00 | YES | 20.6585 | 709.31 | 10.2491
2026-07-10 23:50:00 | YES | 20.7731 | 708.695 | 10.1997
2026-07-10 23:51:00 | YES | 20.764 | 708.225 | 10.2153
2026-07-10 23:52:00 | YES | 20.8755 | 707.501 | 10.2069
2026-07-10 23:53:00 | YES | 20.8454 | 706.923 | 10.2009
2026-07-10 23:54:00 | YES | 20.5892 | 706.597 | 10.3057
2026-07-10 23:55:00 | YES | 20.7881 | 705.548 | 10.313
2026-07-10 23:56:00 | YES | 20.8243 | 704.825 | 10.2406
2026-07-10 23:57:00 | YES | 20.6284 | 703.957 | 10.2021
2026-07-10 23:58:00 | YES | 20.767 | 702.872 | 10.2503
2026-07-10 23:59:00 | YES | 20.8394 | 702.329 | 10.2214
2026-07-11 00:00:00 | YES | 20.5952 | 701.389 | 10.2539
2026-07-11 00:01:00 | YES | 20.8936 | 700.485 | 10.2925
2026-07-11 00:02:00 | YES | 20.752 | 699.436 | 10.2853
2026-07-11 00:03:00 | YES | 20.6404 | 698.821 | 10.2479
2026-07-11 00:04:00 | YES | 20.8062 | 697.989 | 10.2636
2026-07-11 00:05:00 | YES | 20.761 | 697.049 | 10.2443
2026-07-11 00:06:00 | YES | 20.6887 | 696.144 | 10.3757
2026-07-11 00:07:00 | YES | 20.6163 | 695.24 | 10.2021
2026-07-11 00:08:00 | YES | 20.5982 | 694.336 | 10.2418
2026-07-11 00:09:00 | YES | 20.6676 | 693.106 | 10.2792
2026-07-11 00:10:00 | YES | 20.8544 | 692.998 | 10.2877
2026-07-11 00:11:00 | YES | 20.8243 | 691.623 | 10.2937
2026-07-11 00:12:00 | YES | 20.6193 | 690.791 | 10.2623
2026-07-11 00:13:00 | YES | 20.7098 | 689.887 | 10.2599
2026-07-11 00:14:00 | YES | 20.758 | 688.983 | 10.2599
2026-07-11 00:15:00 | YES | 20.553 | 688.477 | 10.231
2026-07-11 00:16:00 | YES | 20.7188 | 687.5 | 10.2853
2026-07-11 00:17:00 | YES | 20.8484 | 686.596 | 10.272
2026-07-11 00:18:00 | YES | 20.7881 | 685.619 | 10.2105
2026-07-11 00:19:00 | YES | 20.8152 | 684.715 | 10.3106
2026-07-11 00:20:00 | YES | 20.7248 | 683.304 | 10.2057
2026-07-11 00:21:00 | YES | 20.4867 | 683.051 | 10.354
2026-07-11 00:22:00 | YES | 20.6615 | 681.749 | 10.3287
2026-07-11 00:23:00 | YES | 20.7791 | 680.7 | 10.3323
2026-07-11 00:24:00 | YES | 20.5741 | 679.796 | 10.325
2026-07-11 00:25:00 | YES | 20.6706 | 678.928 | 10.3094
2026-07-11 00:26:00 | YES | 20.6585 | 678.349 | 10.184
2026-07-11 00:27:00 | YES | 20.5832 | 677.554 | 10.2648
2026-07-11 00:28:00 | YES | 20.5349 | 677.12 | 10.3383
2026-07-11 00:29:00 | YES | 20.5289 | 676.324 | 10.3733
2026-07-11 00:30:00 | YES | 20.5711 | 675.058 | 10.2587
2026-07-11 00:31:00 | YES | 20.6223 | 674.371 | 10.2804
2026-07-11 00:32:00 | YES | 20.6223 | 673.105 | 10.2443
2026-07-11 00:33:00 | YES | 20.4294 | 672.273 | 10.2636
2026-07-11 00:34:00 | YES | 20.6585 | 671.766 | 10.2093
2026-07-11 00:35:00 | YES | 20.6314 | 670.211 | 10.36
2026-07-11 00:36:00 | YES | 20.6284 | 669.669 | 10.2069
2026-07-11 00:37:00 | YES | 20.7218 | 668.837 | 10.2153
2026-07-11 00:38:00 | YES | 20.6073 | 668.403 | 10.307
2026-07-11 00:39:00 | YES | 20.544 | 667.499 | 10.4215
2026-07-11 00:40:00 | YES | 20.5259 | 666.63 | 10.3154
2026-07-11 00:41:00 | YES | 20.5982 | 665.762 | 10.366
2026-07-11 00:42:00 | YES | 20.4325 | 665.075 | 10.2322
2026-07-11 00:43:00 | YES | 20.5711 | 664.207 | 10.2575
2026-07-11 00:44:00 | YES | 20.5771 | 663.484 | 10.2816
2026-07-11 00:45:00 | YES | 20.4656 | 662.724 | 10.3142
2026-07-11 00:46:00 | YES | 20.4927 | 661.675 | 10.2539
2026-07-11 00:47:00 | YES | 15.0923 | 661.169 | 6.442
2026-07-11 00:48:00 |  | 0.26223 | 660.482
2026-07-11 00:49:00 |  | 0 | 659.578
2026-07-11 00:50:00 |  | 0 | 658.854
2026-07-11 00:51:00 |  | 0 | 658.275
2026-07-11 00:52:00 |  | 0 | 657.082
2026-07-11 00:53:00 |  | 0 | 656.395
2026-07-11 00:54:00 |  | 0 | 655.997
2026-07-11 00:55:00 |  | 0 | 654.984
2026-07-11 00:56:00 |  | 0 | 654.297
2026-07-11 00:57:00 |  | 0 | 653.393
2026-07-11 00:58:00 |  | 0 | 652.814
2026-07-11 00:59:00 |  | 0 | 652.271
2026-07-11 01:00:00 |  | 0 | 651.584
2026-07-11 01:01:00 |  | 0 | 650.788
2026-07-11 01:02:00 |  | 0 | 650.174
2026-07-11 01:03:00 |  | 0 | 649.631
2026-07-11 01:04:00 |  | 0 | 648.691
2026-07-11 01:05:00 |  | 0 | 648.003
2026-07-11 01:06:00 |  | 0 | 647.316
2026-07-11 01:07:00 |  | 0 | 646.593
2026-07-11 01:08:00 |  | 0 | 645.978
2026-07-11 01:09:00 |  | 0 | 645.327
2026-07-11 01:10:00 |  | 0 | 644.712
2026-07-11 01:11:00 |  | 0 | 644.025
2026-07-11 01:12:00 |  | 0 | 643.41
2026-07-11 01:13:00 |  | 0 | 643.084
2026-07-11 01:14:00 |  | 0 | 642.361
2026-07-11 01:15:00 |  | 0 | 641.457
2026-07-11 01:16:00 |  | 0 | 641.023
2026-07-11 01:17:00 |  | 0 | 640.408
2026-07-11 01:18:00 |  | 0 | 639.793
2026-07-11 01:19:00 |  | 0 | 639.178
2026-07-11 01:20:00 |  | 0 | 638.6
2026-07-11 01:21:00 |  | 0 | 637.985
2026-07-11 01:22:00 |  | 0 | 637.659
2026-07-11 01:23:00 |  | 0 | 636.791
2026-07-11 01:24:00 |  | 0 | 635.923
2026-07-11 01:25:00 |  | 0 | 635.634
2026-07-11 01:26:00 |  | 0 | 635.019
2026-07-11 01:27:00 |  | 0 | 634.512
2026-07-11 01:28:00 |  | 0 | 633.934
2026-07-11 01:29:00 |  | 0 | 633.464
2026-07-11 01:30:00 |  | 0 | 632.632
2026-07-11 01:31:00 |  | 0 | 632.198
2026-07-11 01:32:00 |  | 0 | 631.655
2026-07-11 01:33:00 |  | 0 | 631.583
2026-07-11 01:34:00 |  | 0 | 630.859
2026-07-11 01:35:00 |  | 0 | 630.208
2026-07-11 01:36:00 |  | 0 | 629.81
2026-07-11 01:37:00 |  | 0 | 629.268
2026-07-11 01:38:00 |  | 0 | 628.725
2026-07-11 01:39:00 |  | 0 | 628.255
2026-07-11 01:40:00 |  | 0 | 627.677
2026-07-11 01:41:00 |  | 0 | 627.206
2026-07-11 01:42:00 |  | 0 | 626.917
2026-07-11 01:43:00 |  | 0 | 626.266
2026-07-11 01:44:00 |  | 0 | 625.832
2026-07-11 01:45:00 |  | 0 | 625.289
2026-07-11 01:46:00 |  | 0 | 624.711
2026-07-11 01:47:00 |  | 0 | 624.457
2026-07-11 01:48:00 |  | 0 | 623.879
2026-07-11 01:49:00 |  | 0 | 623.3
2026-07-11 01:50:00 |  | 0 | 623.626
2026-07-11 01:51:00 |  | 0 | 622.685
2026-07-11 01:52:00 |  | 0 | 622.143
2026-07-11 01:53:00 |  | 0 | 621.672
2026-07-11 01:54:00 |  | 0 | 621.347
2026-07-11 01:55:00 |  | 0 | 620.732
2026-07-11 01:56:00 |  | 0 | 620.479
2026-07-11 01:57:00 |  | 0 | 619.9
2026-07-11 01:58:00 |  | 0 | 619.43
2026-07-11 01:59:00 |  | 0 | 618.815
2026-07-11 02:00:00 |  | 0 | 618.67
2026-07-11 02:01:00 |  | 0 | 618.634
2026-07-11 02:02:00 |  | 0 | 617.622
2026-07-11 02:03:00 |  | 0 | 617.368
2026-07-11 02:04:00 |  | 0 | 616.97
2026-07-11 02:05:00 |  | 0 | 616.283
2026-07-11 02:06:00 |  | 0 | 616.066
2026-07-11 02:07:00 |  | 0 | 615.56
2026-07-11 02:08:00 |  | 0 | 615.234
2026-07-11 02:09:00 |  | 0 | 614.909
2026-07-11 02:10:00 |  | 0 | 614.366
2026-07-11 02:11:00 |  | 0 | 614.041
2026-07-11 02:12:00 |  | 0 | 613.679
2026-07-11 02:13:00 |  | 0 | 613.245
2026-07-11 02:14:00 |  | 0 | 612.413
2026-07-11 02:15:00 |  | 0 | 612.377
2026-07-11 02:16:00 |  | 0 | 611.726
2026-07-11 02:17:00 |  | 0 | 611.726
2026-07-11 02:18:00 |  | 0 | 611.328
2026-07-11 02:19:00 |  | 0 | 610.858
2026-07-11 02:20:00 |  | 0 | 610.532
2026-07-11 02:21:00 |  | 0 | 610.171
2026-07-11 02:22:00 |  | 0 | 609.556
2026-07-11 02:23:00 |  | 0 | 609.556
2026-07-11 02:24:00 |  | 0 | 609.266
2026-07-11 02:25:00 |  | 0 | 608.652
2026-07-11 02:26:00 |  | 0 | 608.326
2026-07-11 02:27:00 |  | 0 | 607.928
2026-07-11 02:28:00 |  | 0 | 607.711
2026-07-11 02:29:00 |  | 0 | 607.133
2026-07-11 02:30:00 |  | 0 | 606.843
2026-07-11 02:31:00 |  | 0 | 606.626
2026-07-11 02:32:00 |  | 0 | 606.192
2026-07-11 02:33:00 |  | 0 | 605.794
2026-07-11 02:34:00 |  | 0 | 605.433
2026-07-11 02:35:00 |  | 0 | 605.071
2026-07-11 02:36:00 |  | 0 | 604.565
2026-07-11 02:37:00 |  | 0 | 604.565
2026-07-11 02:38:00 |  | 0 | 604.094
2026-07-11 02:39:00 |  | 0 | 603.733
2026-07-11 02:40:00 |  | 0 | 603.516
2026-07-11 02:41:00 |  | 0 | 603.118
2026-07-11 02:42:00 |  | 0 | 602.648
2026-07-11 02:43:00 |  | 0 | 602.467
2026-07-11 02:44:00 |  | 0 | 602.033
2026-07-11 02:45:00 |  | 0 | 601.707
2026-07-11 02:46:00 |  | 0 | 601.418
2026-07-11 02:47:00 |  | 0 | 601.128
2026-07-11 02:48:00 |  | 0 | 600.839
2026-07-11 02:49:00 |  | 0 | 600.224
2026-07-11 02:50:00 |  | 0 | 600.333
2026-07-11 02:51:00 |  | 0 | 599.971
2026-07-11 02:52:00 |  | 0 | 599.935
2026-07-11 02:53:00 |  | 0 | 599.501
2026-07-11 02:54:00 |  | 0 | 599.175
2026-07-11 02:55:00 |  | 0 | 598.705
2026-07-11 02:56:00 |  | 0 | 599.031
2026-07-11 02:57:00 |  | 0 | 598.163
2026-07-11 02:58:00 |  | 0 | 597.837
2026-07-11 02:59:00 |  | 0 | 597.548
2026-07-11 03:00:00 |  | 0 | 597.222
2026-07-11 03:01:00 |  | 0 | 596.535
2026-07-11 03:02:00 |  | 0 | 596.535
2026-07-11 03:03:00 |  | 0 | 596.246
2026-07-11 03:04:00 |  | 0 | 596.029
2026-07-11 03:05:00 |  | 0 | 595.775
2026-07-11 03:06:00 |  | 0 | 595.341
2026-07-11 03:07:00 |  | 0 | 595.269
2026-07-11 03:08:00 |  | 0 | 595.052
2026-07-11 03:09:00 |  | 0 | 595.124
2026-07-11 03:10:00 |  | 0 | 594.365
2026-07-11 03:11:00 |  | 0 | 593.931
2026-07-11 03:12:00 |  | 0 | 593.75
2026-07-11 03:13:00 |  | 0 | 593.75
2026-07-11 03:14:00 |  | 0 | 593.262
2026-07-11 03:15:00 |  | 0 | 592.942
2026-07-11 03:16:00 |  | 0 | 592.737
2026-07-11 03:17:00 |  | 0 | 592.593
2026-07-11 03:18:00 |  | 0 | 592.448
2026-07-11 03:19:00 |  | 0 | 592.014
2026-07-11 03:20:00 |  | 0 | 591.146
2026-07-11 03:21:00 |  | 0 | 590.929
2026-07-11 03:22:00 |  | 0 | 590.82
2026-07-11 03:23:00 |  | 0 | 590.857
2026-07-11 03:24:00 |  | 0 | 590.603
2026-07-11 03:25:00 |  | 0 | 590.35
2026-07-11 03:26:00 |  | 0 | 589.808
2026-07-11 03:27:00 |  | 0 | 589.627
2026-07-11 03:28:00 |  | 0 | 589.735
2026-07-11 03:29:00 |  | 0 | 589.337
2026-07-11 03:30:00 |  | 0 | 589.265
2026-07-11 03:31:00 |  | 0 | 588.542
2026-07-11 03:32:00 |  | 0 | 588.867
2026-07-11 03:33:00 |  | 0 | 588.578
2026-07-11 03:34:00 |  | 0 | 588.108
2026-07-11 03:35:00 |  | 0 | 587.927
2026-07-11 03:36:00 |  | 0 | 587.493
2026-07-11 03:37:00 |  | 0 | 587.493
2026-07-11 03:38:00 |  | 0 | 587.203
2026-07-11 03:39:00 |  | 0 | 586.806
2026-07-11 03:40:00 |  | 0 | 586.878
2026-07-11 03:41:00 |  | 0 | 586.878
2026-07-11 03:42:00 |  | 0 | 586.335
2026-07-11 03:43:00 |  | 0 | 586.191
2026-07-11 03:44:00 |  | 0 | 585.865
2026-07-11 03:45:00 |  | 0 | 585.757
2026-07-11 03:46:00 |  | 0 | 585.286
2026-07-11 03:47:00 |  | 0 | 585.359
2026-07-11 03:48:00 |  | 0 | 584.961
2026-07-11 03:49:00 |  | 0 | 584.925
2026-07-11 03:50:00 |  | 0 | 584.455
2026-07-11 03:51:00 |  | 0 | 584.382
2026-07-11 03:52:00 |  | 0 | 584.238
2026-07-11 03:53:00 |  | 0 | 584.093
2026-07-11 03:54:00 |  | 0 | 583.804
2026-07-11 03:55:00 |  | 0 | 583.297
2026-07-11 03:56:00 |  | 0 | 583.767
2026-07-11 03:57:00 |  | 0 | 582.755
2026-07-11 03:58:00 |  | 0 | 583.189
2026-07-11 03:59:00 |  | 0 | 582.465
2026-07-11 04:00:00 |  | 0 | 582.393
2026-07-11 04:01:00 |  | 0 | 582.248
2026-07-11 04:02:00 |  | 0 | 581.923
2026-07-11 04:03:00 |  | 0 | 581.706
2026-07-11 04:04:00 |  | 0 | 581.489
2026-07-11 04:05:00 |  | 0 | 581.38
2026-07-11 04:06:00 |  | 0 | 581.091
2026-07-11 04:07:00 |  | 0 | 581.018
2026-07-11 04:08:00 |  | 0 | 580.946
2026-07-11 04:09:00 |  | 0 | 580.657
2026-07-11 04:10:00 |  | 0 | 580.44
2026-07-11 04:11:00 |  | 0 | 580.187
2026-07-11 04:12:00 |  | 0 | 579.97
2026-07-11 04:13:00 |  | 0 | 579.716
2026-07-11 04:14:00 |  | 0 | 579.572
2026-07-11 04:17:00 |  | 0 | 579.102
2026-07-11 04:18:00 |  | 0 | 578.921
2026-07-11 04:19:00 |  | 0 | 578.631
2026-07-11 04:20:00 |  | 0 | 578.378
2026-07-11 04:21:00 |  | 0 | 578.161
2026-07-11 04:22:00 |  | 0 | 577.872
2026-07-11 04:23:00 |  | 0 | 578.016
2026-07-11 04:24:00 |  | 0 | 577.727
2026-07-11 04:25:00 |  | 0 | 577.727
2026-07-11 04:26:00 |  | 0 | 577.221
2026-07-11 04:27:00 |  | 0 | 577.185
2026-07-11 04:28:00 |  | 0 | 576.859
2026-07-11 04:29:00 |  | 0 | 576.57
2026-07-11 04:30:00 |  | 0 | 576.823
2026-07-11 04:31:00 |  | 0 | 576.28
2026-07-11 04:32:00 |  | 0 | 576.389
2026-07-11 04:33:00 |  | 0 | 575.919
2026-07-11 04:34:00 |  | 0 | 575.81
2026-07-11 04:35:00 |  | 0 | 575.774
2026-07-11 04:36:00 |  | 0 | 575.268
2026-07-11 04:37:00 |  | 0 | 575.268
2026-07-11 04:38:00 |  | 0 | 575.123
2026-07-11 04:39:00 |  | 0 | 574.942
2026-07-11 04:40:00 |  | 0 | 574.761
2026-07-11 04:41:00 |  | 0 | 574.508
2026-07-11 04:42:00 |  | 0 | 574.436
2026-07-11 04:43:00 |  | 0 | 574.038
2026-07-11 04:44:00 |  | 0 | 574.002
2026-07-11 04:45:00 |  | 0 | 573.821
2026-07-11 04:46:00 |  | 0 | 573.604
2026-07-11 04:47:00 |  | 0 | 573.17
2026-07-11 04:48:00 |  | 0 | 573.278
2026-07-11 04:49:00 |  | 0 | 573.098
2026-07-11 04:50:00 |  | 0 | 572.953
2026-07-11 04:51:00 |  | 0 | 572.772
2026-07-11 04:52:00 |  | 0 | 572.663
2026-07-11 04:53:00 |  | 0 | 572.41
2026-07-11 04:54:00 |  | 0 | 572.266
2026-07-11 04:55:00 |  | 0 | 572.085
2026-07-11 04:56:00 |  | 0 | 571.94
2026-07-11 04:57:00 |  | 0 | 571.759
2026-07-11 04:58:00 |  | 0 | 571.578
2026-07-11 04:59:00 |  | 0 | 571.47
2026-07-11 05:00:00 |  | 0 | 571.289
2026-07-11 05:01:00 |  | 0 | 571.144
2026-07-11 05:02:00 |  | 0 | 571.434
2026-07-11 05:03:00 |  | 0 | 570.855
2026-07-11 05:04:00 |  | 0 | 570.891
2026-07-11 05:05:00 |  | 0 | 570.71
2026-07-11 05:06:00 |  | 0 | 570.566
2026-07-11 05:07:00 |  | 0 | 570.312
2026-07-11 05:08:00 |  | 0 | 570.24
2026-07-11 05:09:00 |  | 0 | 570.023
2026-07-11 05:10:00 |  | 0 | 569.951
2026-07-11 05:11:00 |  | 0 | 570.095
2026-07-11 05:12:00 |  | 0 | 569.842
2026-07-11 05:13:00 |  | 0 | 569.408
2026-07-11 05:14:00 |  | 0 | 569.047
2026-07-11 05:15:00 |  | 0 | 569.083
2026-07-11 05:16:00 |  | 0 | 568.974
2026-07-11 05:17:00 |  | 0 | 569.083
2026-07-11 05:18:00 |  | 0 | 568.179
2026-07-11 05:19:00 |  | 0 | 567.925
2026-07-11 05:20:00 |  | 0 | 567.889
2026-07-11 05:21:00 |  | 0 | 567.781
2026-07-11 05:22:00 |  | 0 | 567.889
2026-07-11 05:23:00 |  | 0 | 567.745
2026-07-11 05:24:00 |  | 0 | 567.708
2026-07-11 05:25:00 |  | 0 | 567.781
2026-07-11 05:26:00 |  | 0 | 567.31
2026-07-11 05:27:00 |  | 0 | 567.093
2026-07-11 05:28:00 |  | 0 | 567.021
2026-07-11 05:29:00 |  | 0 | 566.732
2026-07-11 05:30:00 |  | 0 | 566.406
2026-07-11 05:31:00 |  | 0 | 566.659
2026-07-11 05:32:00 |  | 0 | 566.551
2026-07-11 05:33:00 |  | 0 | 566.37
2026-07-11 05:34:00 |  | 0 | 566.262
2026-07-11 05:35:00 |  | 0 | 566.117
2026-07-11 05:36:00 |  | 0 | 565.828
2026-07-11 05:37:00 |  | 0 | 565.936
2026-07-11 05:38:00 |  | 0 | 565.683
2026-07-11 05:39:00 |  | 0 | 565.502
2026-07-11 05:40:00 |  | 0 | 565.213
2026-07-11 05:41:00 |  | 0 | 565.14
2026-07-11 05:42:00 |  | 0 | 564.887
2026-07-11 05:43:00 |  | 0 | 564.851
2026-07-11 05:44:00 |  | 0 | 564.634
2026-07-11 05:45:00 |  | 0 | 564.706
2026-07-11 05:46:00 |  | 0 | 564.923
2026-07-11 05:47:00 |  | 0 | 564.236
2026-07-11 05:48:00 |  | 0 | 564.091
2026-07-11 05:49:00 |  | 0 | 563.838
2026-07-11 05:50:00 |  | 0 | 563.802
2026-07-11 05:51:00 |  | 0 | 563.657
2026-07-11 05:52:00 |  | 0 | 564.019
2026-07-11 05:53:00 |  | 0 | 563.802
2026-07-11 05:54:00 |  | 0 | 563.26
2026-07-11 05:55:00 |  | 0 | 563.115
2026-07-11 05:56:00 |  | 0 | 563.043
2026-07-11 05:57:00 |  | 0 | 562.97
2026-07-11 05:58:00 |  | 0 | 562.753
2026-07-11 05:59:00 |  | 0 | 562.283
2026-07-11 06:00:00 |  | 0 | 562.5
2026-07-11 06:01:00 |  | 0 | 562.464
2026-07-11 06:02:00 |  | 0 | 562.283
2026-07-11 06:03:00 |  | 0 | 562.066
2026-07-11 06:04:00 |  | 0 | 561.885
2026-07-11 06:05:00 |  | 0 | 562.03
2026-07-11 06:06:00 |  | 0 | 561.379
2026-07-11 06:07:00 |  | 0 | 561.56
2026-07-11 06:08:00 |  | 0 | 561.451
2026-07-11 06:09:00 |  | 0 | 561.306
2026-07-11 06:10:00 |  | 0 | 560.872
2026-07-11 06:11:00 |  | 0 | 561.017
2026-07-11 06:12:00 |  | 0 | 560.836
2026-07-11 06:13:00 |  | 0 | 560.836
2026-07-11 06:14:00 |  | 0 | 560.872
2026-07-11 06:15:00 |  | 0 | 560.655
2026-07-11 06:16:00 |  | 0 | 560.511
2026-07-11 06:17:00 |  | 0 | 559.932
2026-07-11 06:18:00 |  | 0 | 560.258
2026-07-11 06:19:00 |  | 0 | 559.932
2026-07-11 06:20:00 |  | 0 | 560.185
2026-07-11 06:21:00 |  | 0 | 559.534
2026-07-11 06:22:00 |  | 0 | 559.679
2026-07-11 06:23:00 |  | 0 | 559.607
2026-07-11 06:24:00 |  | 0 | 559.534
2026-07-11 06:25:00 |  | 0 | 559.317
2026-07-11 06:26:00 |  | 0 | 559.172
2026-07-11 06:27:00 |  | 0 | 559.064
2026-07-11 06:28:00 |  | 0 | 558.992
2026-07-11 06:29:00 |  | 0 | 558.738
2026-07-11 06:30:00 |  | 0 | 558.775
2026-07-11 06:31:00 |  | 0 | 558.124
2026-07-11 06:32:00 |  | 0 | 558.485
2026-07-11 06:33:00 |  | 0 | 558.413
2026-07-11 06:34:00 |  | 0 | 558.268
2026-07-11 06:35:00 |  | 0 | 558.015
2026-07-11 06:36:00 |  | 0 | 557.87
2026-07-11 06:37:00 |  | 0 | 558.341
2026-07-11 06:38:00 |  | 0 | 557.69
2026-07-11 06:39:00 |  | 0 | 557.292
2026-07-11 06:40:00 |  | 0 | 557.364
2026-07-11 06:41:00 |  | 0 | 557.219
2026-07-11 06:42:00 |  | 0 | 557.219
2026-07-11 06:43:00 |  | 0 | 556.641
2026-07-11 06:44:00 |  | 0 | 556.677
2026-07-11 06:45:00 |  | 0 | 556.604
2026-07-11 06:46:00 |  | 0 | 556.641
2026-07-11 06:47:00 |  | 0 | 556.749
2026-07-11 06:48:00 |  | 0 | 556.17
2026-07-11 06:49:00 |  | 0 | 556.026
2026-07-11 06:50:00 |  | 0 | 556.026
2026-07-11 06:51:00 |  | 0 | 555.736
2026-07-11 06:52:00 |  | 0 | 555.845
2026-07-11 06:53:00 |  | 0 | 556.134
2026-07-11 06:54:00 |  | 0 | 555.266
2026-07-11 06:55:00 |  | 0 | 555.302
2026-07-11 06:56:00 |  | 0 | 555.339
2026-07-11 06:57:00 |  | 0 | 555.339
2026-07-11 06:58:00 |  | 0 | 555.013
2026-07-11 06:59:00 |  | 0 | 555.085
2026-07-11 07:00:00 |  | 0 | 555.158
2026-07-11 07:01:00 |  | 0 | 555.013
2026-07-11 07:02:00 |  | 0 | 554.868
2026-07-11 07:03:00 |  | 0 | 554.579
2026-07-11 07:04:00 |  | 0 | 554.868
2026-07-11 07:05:00 |  | 0 | 554.543
2026-07-11 07:06:00 |  | 0 | 554.253
2026-07-11 07:07:00 |  | 0 | 554.109
2026-07-11 07:08:00 |  | 0 | 554.109
2026-07-11 07:09:00 |  | 0 | 554.109
2026-07-11 07:10:00 |  | 0 | 553.928
2026-07-11 07:11:00 |  | 0 | 554.109
2026-07-11 07:12:00 |  | 0 | 554.036
2026-07-11 07:13:00 |  | 0 | 553.819
2026-07-11 07:14:00 |  | 0 | 553.458
2026-07-11 07:15:00 |  | 0 | 553.494
2026-07-11 07:16:00 |  | 0 | 553.349
2026-07-11 07:17:00 |  | 0 | 553.06
2026-07-11 07:18:00 |  | 0 | 553.024
2026-07-11 07:19:00 |  | 0 | 552.626
2026-07-11 07:20:00 |  | 0 | 552.698
2026-07-11 07:21:00 |  | 0 | 552.554
2026-07-11 07:22:00 |  | 0 | 552.626
2026-07-11 07:23:00 |  | 0 | 552.192
2026-07-11 07:24:00 |  | 0 | 552.264
2026-07-11 07:25:00 |  | 0 | 552.156
2026-07-11 07:26:00 |  | 0 | 552.264
2026-07-11 07:27:00 |  | 0 | 551.866
2026-07-11 07:28:00 |  | 0 | 551.541
2026-07-11 07:29:00 |  | 0 | 551.541
2026-07-11 07:30:00 |  | 0 | 551.939
2026-07-11 07:31:00 |  | 0 | 552.011
2026-07-11 07:32:00 |  | 0 | 551.685
2026-07-11 07:33:00 |  | 0 | 551.36
2026-07-11 07:34:00 |  | 0 | 551.071
2026-07-11 07:35:00 |  | 0 | 550.998
2026-07-11 07:36:00 |  | 0 | 550.673
2026-07-11 07:37:00 |  | 0 | 551.396
2026-07-11 07:38:00 |  | 0 | 551.071
2026-07-11 07:39:00 |  | 0 | 550.817
2026-07-11 07:40:00 |  | 0 | 550.781
2026-07-11 07:41:00 |  | 0 | 550.673
2026-07-11 07:42:00 |  | 0 | 550.89
2026-07-11 07:43:00 |  | 0 | 550.637
2026-07-11 07:44:00 |  | 0 | 550.781
2026-07-11 07:45:00 |  | 0 | 550.6
2026-07-11 07:46:00 |  | 0 | 550.311
2026-07-11 07:47:00 |  | 0 | 550.6
2026-07-11 07:48:00 |  | 0 | 550.456
2026-07-11 07:49:00 |  | 0 | 549.841
2026-07-11 07:50:00 |  | 0 | 549.624
2026-07-11 07:51:00 |  | 0 | 549.443
2026-07-11 07:52:00 |  | 0 | 549.443
2026-07-11 07:53:00 |  | 0 | 549.407
2026-07-11 07:54:00 |  | 0 | 549.262
2026-07-11 07:55:00 |  | 0 | 549.045
2026-07-11 07:56:00 |  | 0 | 548.9
2026-07-11 07:57:00 |  | 0 | 549.262
2026-07-11 07:58:00 |  | 0 | 549.19
2026-07-11 07:59:00 |  | 0 | 549.117
2026-07-11 08:00:00 |  | 0 | 549.117
2026-07-11 08:01:00 |  | 0 | 548.72
2026-07-11 08:02:00 |  | 0 | 547.96
2026-07-11 08:03:00 |  | 0 | 547.852
2026-07-11 08:04:00 |  | 0 | 548.249
2026-07-11 08:05:00 |  | 0 | 548.249
2026-07-11 08:06:00 |  | 0 | 548.069
2026-07-11 08:07:00 |  | 0 | 547.924
2026-07-11 08:08:00 |  | 0 | 547.743
2026-07-11 08:09:00 |  | 0 | 547.598
2026-07-11 08:10:00 |  | 0 | 547.635
2026-07-11 08:11:00 |  | 0 | 547.852
2026-07-11 08:12:00 |  | 0 | 547.779
2026-07-11 08:13:00 |  | 0 | 547.815
2026-07-11 08:14:00 |  | 0 | 547.381
2026-07-11 08:15:00 |  | 0 | 547.201
2026-07-11 08:16:00 |  | 0 | 547.237
2026-07-11 08:17:00 |  | 0 | 547.309
2026-07-11 08:18:00 |  | 0 | 547.164
2026-07-11 08:19:00 |  | 0 | 546.947
2026-07-11 08:20:00 |  | 0 | 547.02
2026-07-11 08:21:00 |  | 0 | 547.164
2026-07-11 08:22:00 |  | 0 | 547.237
2026-07-11 08:23:00 |  | 0 | 546.694
2026-07-11 08:24:00 |  | 0 | 546.477
2026-07-11 08:25:00 |  | 0 | 546.766
2026-07-11 08:26:00 |  | 0 | 546.73
2026-07-11 08:27:00 |  | 0 | 546.766
2026-07-11 08:28:00 |  | 0 | 546.622
2026-07-11 08:29:00 |  | 0 | 546.477
2026-07-11 08:30:00 |  | 0 | 546.622
2026-07-11 08:31:00 |  | 0 | 546.803
2026-07-11 08:32:00 |  | 0 | 546.26
2026-07-11 08:33:00 |  | 0 | 546.152
2026-07-11 08:34:00 |  | 0 | 545.573
2026-07-11 08:35:00 |  | 0 | 545.754
2026-07-11 08:36:00 |  | 0 | 545.718
2026-07-11 08:37:00 |  | 0 | 545.428
2026-07-11 08:38:00 |  | 0 | 545.898
2026-07-11 08:39:00 |  | 0 | 545.971
2026-07-11 08:40:00 |  | 0 | 545.718
2026-07-11 08:41:00 |  | 0 | 545.501
2026-07-11 08:42:00 |  | 0 | 545.211
2026-07-11 08:43:00 |  | 0 | 544.85
2026-07-11 08:44:00 |  | 0 | 544.669
2026-07-11 08:45:00 |  | 0 | 544.705
2026-07-11 08:46:00 |  | 0 | 544.524
2026-07-11 08:47:00 |  | 0 | 545.067
2026-07-11 08:48:00 |  | 0 | 544.596
2026-07-11 08:49:00 |  | 0 | 544.379
2026-07-11 08:50:00 |  | 0 | 543.945
2026-07-11 08:51:00 |  | 0 | 544.018
2026-07-11 08:52:00 |  | 0 | 544.09
2026-07-11 08:53:00 |  | 0 | 544.343
2026-07-11 08:54:00 |  | 0 | 544.379
2026-07-11 08:55:00 |  | 0 | 544.198
2026-07-11 08:56:00 |  | 0 | 544.018
2026-07-11 08:57:00 |  | 0 | 543.728
2026-07-11 08:58:00 |  | 0 | 543.584
2026-07-11 08:59:00 |  | 0 | 543.801
2026-07-11 09:00:00 |  | 0 | 544.198
2026-07-11 09:01:00 |  | 0 | 544.235
2026-07-11 09:02:00 |  | 0 | 544.162
2026-07-11 09:03:00 |  | 0 | 544.054
2026-07-11 09:04:00 |  | 0 | 543.909
2026-07-11 09:05:00 |  | 0 | 543.873
2026-07-11 09:06:00 |  | 0 | 543.873
2026-07-11 09:07:00 |  | 0 | 543.656
2026-07-11 09:08:00 |  | 0 | 543.475
2026-07-11 09:09:00 |  | 0 | 543.041
2026-07-11 09:10:00 |  | 0 | 543.186
2026-07-11 09:11:00 |  | 0 | 543.475
2026-07-11 09:12:00 |  | 0 | 543.041
2026-07-11 09:13:00 |  | 0 | 543.041
2026-07-11 09:14:00 |  | 0 | 543.186
2026-07-11 09:15:00 |  | 0 | 543.258
2026-07-11 09:16:00 |  | 0 | 543.258
2026-07-11 09:17:00 |  | 0 | 543.33
2026-07-11 09:18:00 |  | 0 | 543.33
2026-07-11 09:19:00 |  | 0 | 543.041
2026-07-11 09:20:00 |  | 0 | 542.535
2026-07-11 09:21:00 |  | 0 | 542.39
2026-07-11 09:22:00 |  | 0 | 542.354
2026-07-11 09:23:00 |  | 0 | 542.209
2026-07-11 09:24:00 |  | 0 | 542.426
2026-07-11 09:25:00 |  | 0 | 542.137
2026-07-11 09:26:00 |  | 0 | 541.848
2026-07-11 09:27:00 |  | 0 | 541.992
2026-07-11 09:28:00 |  | 0 | 541.848
2026-07-11 09:29:00 |  | 0 | 541.703
2026-07-11 09:30:00 |  | 0 | 541.377
2026-07-11 09:31:00 |  | 0 | 541.233
2026-07-11 09:32:00 |  | 0 | 541.052
2026-07-11 09:33:00 |  | 0 | 541.16
2026-07-11 09:34:00 |  | 0 | 540.943
2026-07-11 09:35:00 |  | 0 | 540.799
2026-07-11 09:36:00 |  | 0 | 540.618
2026-07-11 09:37:00 |  | 0 | 540.582
2026-07-11 09:38:00 |  | 0 | 540.762
2026-07-11 09:39:00 |  | 0 | 540.871
2026-07-11 09:40:00 |  | 0 | 541.016
2026-07-11 09:41:00 |  | 0 | 540.401
2026-07-11 09:42:00 |  | 0 | 540.654
2026-07-11 09:43:00 |  | 0 | 541.16
2026-07-11 09:44:00 |  | 0 | 540.943
2026-07-11 09:45:00 |  | 0 | 540.871
2026-07-11 09:46:00 |  | 0 | 541.016
2026-07-11 09:47:00 |  | 0 | 540.907
2026-07-11 09:48:00 |  | 0 | 540.328
2026-07-11 09:49:00 |  | 0 | 540.762
2026-07-11 09:50:00 |  | 0 | 540.726
2026-07-11 09:51:00 |  | 0 | 541.233
2026-07-11 09:52:00 |  | 0 | 541.16
2026-07-11 09:53:00 |  | 0 | 540.943
2026-07-11 09:54:00 |  | 0 | 541.16
2026-07-11 09:55:00 |  | 0 | 541.16
2026-07-11 09:56:00 |  | 0 | 541.016
2026-07-11 09:57:00 |  | 0 | 540.726
2026-07-11 09:58:00 |  | 0 | 540.907
2026-07-11 09:59:00 |  | 0 | 540.654
2026-07-11 10:00:00 |  | 0 | 540.799
2026-07-11 10:01:00 |  | 0 | 540.726
2026-07-11 10:02:00 |  | 0 | 541.016
2026-07-11 10:03:00 |  | 0 | 540.184
2026-07-11 10:04:00 |  | 0 | 540.618
2026-07-11 10:05:00 |  | 0 | 540.039
2026-07-11 10:06:00 |  | 0 | 540.328
2026-07-11 10:07:00 |  | 0 | 540.003
2026-07-11 10:08:00 |  | 0 | 539.822
2026-07-11 10:09:00 |  | 0 | 539.677
2026-07-11 10:10:00 |  | 0 | 539.858
2026-07-11 10:11:00 |  | 0 | 539.533
2026-07-11 10:12:00 |  | 0 | 539.822
2026-07-11 10:13:00 |  | 0 | 539.75
2026-07-11 10:14:00 |  | 0 | 540.111
2026-07-11 10:15:00 |  | 0 | 539.46
2026-07-11 10:16:00 |  | 0 | 539.533
2026-07-11 10:17:00 |  | 0 | 539.714
2026-07-11 10:18:00 |  | 0 | 538.954
2026-07-11 10:19:00 |  | 0 | 539.207
2026-07-11 10:20:00 |  | 0 | 539.207
2026-07-11 10:21:00 |  | 0 | 539.28
2026-07-11 10:22:00 |  | 0 | 539.207
2026-07-11 10:23:00 |  | 0 | 539.099
2026-07-11 10:24:00 |  | 0 | 538.809
2026-07-11 10:25:00 |  | 0 | 538.954
2026-07-11 10:26:00 |  | 0 | 538.954
2026-07-11 10:27:00 |  | 0 | 539.424
2026-07-11 10:28:00 |  | 0 | 539.135
2026-07-11 10:29:00 |  | 0 | 538.773
2026-07-11 10:30:00 |  | 0 | 538.773
2026-07-11 10:31:00 |  | 0 | 538.701
2026-07-11 10:32:00 |  | 0 | 538.845
2026-07-11 10:33:00 |  | 0 | 538.665
2026-07-11 10:34:00 |  | 0 | 538.484
2026-07-11 10:35:00 |  | 0 | 538.339
2026-07-11 10:36:00 |  | 0 | 538.231
2026-07-11 10:37:00 |  | 0 | 537.941
2026-07-11 10:38:00 |  | 0 | 537.58
2026-07-11 10:39:00 |  | 0 | 537.326
2026-07-11 10:40:00 |  | 0 | 537.471
2026-07-11 10:41:00 |  | 0 | 537.941
2026-07-11 10:42:00 |  | 0 | 537.326
2026-07-11 10:43:00 |  | 0 | 537.326
2026-07-11 10:44:00 |  | 0 | 537.29
2026-07-11 10:45:00 |  | 0 | 537.037
2026-07-11 10:46:00 |  | 0 | 537.001
2026-07-11 10:47:00 |  | 0 | 536.603
2026-07-11 10:48:00 |  | 0 | 536.856
2026-07-11 10:49:00 |  | 0 | 536.965
2026-07-11 10:50:00 |  | 0 | 537.182
2026-07-11 10:51:00 |  | 0 | 536.965
2026-07-11 10:52:00 |  | 0 | 537.254
2026-07-11 10:53:00 |  | 0 | 546.115
2026-07-11 10:54:00 |  | 0 | 562.066
2026-07-11 10:55:00 |  | 0 | 579.716
2026-07-11 10:56:00 |  | 0 | 585.286
2026-07-11 10:57:00 |  | 0 | 588.144
2026-07-11 10:58:00 |  | 0 | 590.097
2026-07-11 10:59:00 |  | 0 | 591.363
2026-07-11 11:00:00 |  | 0 | 690.249
2026-07-11 11:01:00 |  | 0 | 687.283
2026-07-11 11:02:00 |  | 0 | 687.428
2026-07-11 11:03:00 |  | 0 | 687.174
2026-07-11 11:04:00 |  | 0 | 686.523
2026-07-11 11:05:00 |  | 0 | 686.126
2026-07-11 11:06:00 |  | 0 | 685.547
2026-07-11 11:07:00 |  | 0 | 685.149
2026-07-11 11:08:00 |  | 0 | 685.149
2026-07-11 11:09:00 |  | 0 | 684.353
2026-07-11 11:10:00 |  | 0 | 683.992
2026-07-11 11:11:00 |  | 0 | 683.594
2026-07-11 11:12:00 |  | 0 | 683.124
2026-07-11 11:13:00 |  | 0 | 682.617
2026-07-11 11:14:00 |  | 0 | 682.509
2026-07-11 11:15:00 |  | 0 | 681.568
2026-07-11 11:16:00 |  | 0 | 681.568
2026-07-11 11:17:00 |  | 0 | 681.098
2026-07-11 11:18:00 |  | 0 | 680.664
2026-07-11 11:19:00 |  | 0 | 680.447
2026-07-11 11:20:00 |  | 0 | 680.881
2026-07-11 11:21:00 |  | 0 | 680.7
2026-07-11 11:22:00 |  | 0 | 680.266
2026-07-11 11:23:00 |  | 0 | 680.519
2026-07-11 11:24:00 |  | 0 | 679.977
2026-07-11 11:25:00 |  | 0 | 679.941
2026-07-11 11:26:00 |  | 0 | 679.507
2026-07-11 11:27:00 |  | 0 | 679.832
2026-07-11 11:28:00 |  | 0 | 679.832
2026-07-11 11:29:00 |  | 0 | 679.977
2026-07-11 11:30:00 |  | 0 | 679.832
2026-07-11 11:31:00 |  | 0 | 680.158
2026-07-11 11:32:00 |  | 0 | 679.977
2026-07-11 11:33:00 |  | 0 | 680.122
2026-07-11 11:34:00 |  | 0 | 680.266
2026-07-11 11:35:00 |  | 0 | 680.447
2026-07-11 11:36:00 |  | 0 | 680.519
2026-07-11 11:37:00 |  | 0 | 681.098
2026-07-11 11:38:00 |  | 0 | 680.953
2026-07-11 11:39:00 |  | 0 | 681.17
2026-07-11 11:40:00 |  | 0 | 680.99
2026-07-11 11:41:00 |  | 0 | 681.604
2026-07-11 11:42:00 |  | 0 | 681.894
2026-07-11 11:43:00 |  | 0 | 682.255
2026-07-11 11:44:00 |  | 0 | 682.653
2026-07-11 11:45:00 |  | 0 | 683.124
2026-07-11 11:46:00 |  | 0 | 683.594
2026-07-11 11:47:00 |  | 0 | 684.172
2026-07-11 11:48:00 |  | 0 | 684.643
2026-07-11 11:49:00 |  | 0 | 685.221
2026-07-11 11:50:00 |  | 0 | 685.764
2026-07-11 11:51:00 |  | 0 | 686.198
2026-07-11 11:52:00 |  | 0 | 686.885
2026-07-11 11:53:00 |  | 0 | 687.319
2026-07-11 11:54:00 | YES | 0 | 687.102 | 18.4727
2026-07-11 11:55:00 |  | 0 | 687.247
2026-07-11 11:56:00 |  | 0 | 687.03
2026-07-11 11:57:00 | YES | 9.4311 | 686.849 | 63.4922
2026-07-11 11:58:00 | YES | 15.8269 | 687.717 | 26.8579
2026-07-11 11:59:00 | YES | 17.0748 | 687.428 | 19.4589
2026-07-11 12:00:00 | YES | 17.6384 | 687.572 | 16.8463
2026-07-11 12:01:00 | YES | 17.771 | 687.753 | 15.4586
2026-07-11 12:02:00 | YES | 18.1478 | 688.187 | 14.6267
2026-07-11 12:03:00 | YES | 18.1387 | 688.44 | 13.79
2026-07-11 12:04:00 | YES | 18.3467 | 688.911 | 13.5284
2026-07-11 12:05:00 | YES | 18.2563 | 689.236 | 13.1028
2026-07-11 12:06:00 | YES | 18.2955 | 689.562 | 12.8159
2026-07-11 12:07:00 | YES | 18.3769 | 689.815 | 12.6013
2026-07-11 12:08:00 | YES | 18.3738 | 690.177 | 12.3614
2026-07-11 12:09:00 | YES | 18.4402 | 690.611 | 12.1335
2026-07-11 12:10:00 | YES | 18.3497 | 690.177 | 12.0346
2026-07-11 12:11:00 | YES | 18.4552 | 690.791 | 12.019
2026-07-11 12:12:00 | YES | 18.5215 | 691.153 | 11.7706
2026-07-11 12:13:00 | YES | 18.4281 | 691.587 | 11.6476
2026-07-11 12:14:00 | YES | 18.4884 | 691.768 | 11.5922
2026-07-11 12:15:00 | YES | 18.4552 | 691.913 | 11.4427
2026-07-11 12:16:00 | YES | 18.5547 | 691.913 | 11.4234
2026-07-11 12:17:00 | YES | 18.5788 | 692.817 | 11.3245
2026-07-11 12:18:00 | YES | 18.5577 | 692.817 | 11.2341
2026-07-11 12:19:00 | YES | 18.5155 | 693.034 | 11.181
2026-07-11 12:20:00 | YES | 18.4673 | 693.323 | 11.1027
2026-07-11 12:21:00 | YES | 18.5607 | 693.613 | 11.1316
2026-07-11 12:22:00 | YES | 18.7114 | 693.938 | 11.0231
2026-07-11 12:23:00 | YES | 18.618 | 694.047 | 10.9351
2026-07-11 12:24:00 | YES | 18.841 | 693.902 | 10.9749
2026-07-11 12:25:00 | YES | 18.8802 | 694.589 | 10.9074
2026-07-11 12:26:00 | YES | 18.8802 | 694.734 | 10.8145
2026-07-11 12:27:00 | YES | 18.7657 | 694.987 | 10.7747
2026-07-11 12:28:00 | YES | 18.7205 | 695.204 | 10.7313
2026-07-11 12:29:00 | YES | 19.6669 | 695.132 | 11.1569
2026-07-11 12:30:00 | YES | 20.4566 | 695.964 | 11.2317
2026-07-11 12:31:00 | YES | 21.5025 | 695.819 | 11.1798
2026-07-11 12:32:00 | YES | 22.6177 | 696.144 | 11.3076
2026-07-11 12:33:00 | YES | 23.4164 | 696.398 | 11.134
2026-07-11 12:34:00 | YES | 24.2423 | 696.723 | 11.2003
2026-07-11 12:35:00 | YES | 25.0802 | 696.759 | 11.1075
2026-07-11 12:36:00 | YES | 25.9211 | 696.904 | 11.1557
2026-07-11 12:37:00 | YES | 26.756 | 697.627 | 11.2558
2026-07-11 12:38:00 | YES | 27.4161 | 697.627 | 11.2449
2026-07-11 12:39:00 | YES | 28.2239 | 697.663 | 11.3414
2026-07-11 12:40:00 | YES | 29.0859 | 697.519 | 11.4077
2026-07-11 12:41:00 | YES | 29.8575 | 697.953 | 11.4366
2026-07-11 12:42:00 | YES | 30.5779 | 698.061 | 11.4824
2026-07-11 12:43:00 | YES | 31.3465 | 698.712 | 11.6259
2026-07-11 12:44:00 | YES | 32.1331 | 698.64 | 11.5813
2026-07-11 12:45:00 | YES | 32.9228 | 698.929 | 11.8104
2026-07-11 12:46:00 | YES | 34.1616 | 698.929 | 12.0527
2026-07-11 12:47:00 | YES | 37.0401 | 699.146 | 12.9967
2026-07-11 12:48:00 | YES | 39.379 | 699.761 | 13.1281
2026-07-11 12:49:00 | YES | 41.7661 | 699.4 | 13.11
2026-07-11 12:50:00 | YES | 43.888 | 699.58 | 13.2354
2026-07-11 12:51:00 | YES | 45.7266 | 700.159 | 13.2415
2026-07-11 12:52:00 | YES | 47.6526 | 700.195 | 13.2608
2026-07-11 12:53:00 | YES | 49.1747 | 700.376 | 13.2752
2026-07-11 12:54:00 | YES | 50.2658 | 700.738 | 13.1607
2026-07-11 12:55:00 | YES | 45.2836 | 700.955 | 9.8151
2026-07-11 12:56:00 | YES | 39.9336 | 701.823 | 9.4895
2026-07-11 12:57:00 | YES | 35.3461 | 701.389 | 9.369
2026-07-11 12:58:00 | YES | 31.4308 | 701.57 | 9.2424
2026-07-11 12:59:00 | YES | 27.9496 | 701.859 | 8.7601
2026-07-11 13:00:00 | YES | 24.7969 | 702.148 | 8.7107
2026-07-11 13:01:00 | YES | 22.2047 | 702.474 | 8.8011
2026-07-11 13:02:00 | YES | 20.0889 | 702.293 | 8.8976
2026-07-11 13:03:00 | YES | 18.9736 | 702.546 | 9.5426
2026-07-11 13:04:00 | YES | 18.8802 | 702.474 | 9.8934
2026-07-11 13:05:00 | YES | 18.7657 | 702.98 | 9.9139
2026-07-11 13:06:00 | YES | 18.7958 | 703.125 | 9.9899
2026-07-11 13:07:00 | YES | 18.7657 | 703.451 | 10.0236
2026-07-11 13:08:00 | YES | 18.7777 | 703.451 | 10.061
2026-07-11 13:09:00 | YES | 18.7687 | 703.523 | 10.0345
2026-07-11 13:10:00 | YES | 18.8742 | 703.74 | 10.0634
2026-07-11 13:11:00 | YES | 18.8079 | 703.776 | 10.1104
2026-07-11 13:12:00 | YES | 18.7476 | 704.065 | 10.0863
2026-07-11 13:13:00 | YES | 18.8832 | 704.319 | 10.0502
2026-07-11 13:14:00 | YES | 18.7777 | 704.499 | 10.155
2026-07-11 13:15:00 | YES | 18.7235 | 704.789 | 10.055
2026-07-11 13:16:00 | YES | 18.7898 | 704.789 | 10.0911
2026-07-11 13:17:00 | YES | 18.7024 | 704.861 | 10.1177
2026-07-11 13:18:00 | YES | 18.6903 | 705.114 | 10.108
2026-07-11 13:19:00 | YES | 18.7657 | 704.97 | 10.0755
2026-07-11 13:20:00 | YES | 18.6753 | 705.476 | 10.0634
2026-07-11 13:21:00 | YES | 18.7416 | 705.693 | 10.061
2026-07-11 13:22:00 | YES | 18.6542 | 706.416 | 10.0465
2026-07-11 13:23:00 | YES | 18.612 | 706.018 | 10.1008
2026-07-11 13:24:00 | YES | 18.6873 | 706.453 | 10.1478
2026-07-11 13:25:00 | YES | 18.7657 | 706.67 | 10.0212
2026-07-11 13:26:00 | YES | 18.6481 | 706.199 | 10.0333
2026-07-11 13:27:00 | YES | 18.6753 | 706.597 | 10.1466
2026-07-11 13:28:00 | YES | 18.6843 | 706.67 | 10.1273
2026-07-11 13:29:00 | YES | 18.6813 | 707.176 | 10.0646
2026-07-11 13:30:00 | YES | 18.6873 | 707.031 | 10.1671
2026-07-11 13:31:00 | YES | 18.7717 | 707.357 | 10.1032
2026-07-11 13:32:00 | YES | 18.7205 | 707.791 | 10.0321
2026-07-11 13:33:00 | YES | 18.5969 | 707.682 | 10.0658
2026-07-11 13:34:00 | YES | 18.6542 | 708.261 | 10.0224
2026-07-11 13:35:00 | YES | 18.5909 | 708.37 | 10.1538
2026-07-11 13:36:00 | YES | 18.5426 | 708.442 | 10.1056
2026-07-11 13:37:00 | YES | 18.5185 | 708.623 | 10.0755
2026-07-11 13:38:00 | YES | 18.63 | 708.623 | 10.0526
2026-07-11 13:39:00 | YES | 18.5698 | 708.84 | 10.0791
2026-07-11 13:40:00 | YES | 18.5788 | 709.165 | 10.0694
2026-07-11 13:41:00 | YES | 18.5034 | 709.129 | 10.0706
2026-07-11 13:42:00 | YES | 18.4884 | 709.346 | 10.0441
2026-07-11 13:43:00 | YES | 18.612 | 709.491 | 10.0586
2026-07-11 13:44:00 | YES | 18.6029 | 709.635 | 9.9826
2026-07-11 13:45:00 | YES | 18.5215 | 709.961 | 10.02
2026-07-11 13:46:00 | YES | 18.5999 | 710.54 | 9.979
2026-07-11 13:47:00 | YES | 18.4884 | 710.72 | 10.0622
2026-07-11 13:48:00 | YES | 18.5034 | 710.323 | 9.9995
2026-07-11 13:49:00 | YES | 18.5637 | 710.612 | 9.9332
2026-07-11 13:50:00 | YES | 18.5245 | 711.082 | 10.137
2026-07-11 13:51:00 | YES | 18.4763 | 710.938 | 10.0019
2026-07-11 13:52:00 | YES | 18.4703 | 711.227 | 10.0055
2026-07-11 13:53:00 | YES | 18.416 | 711.733 | 10.0598
2026-07-11 13:54:00 | YES | 18.4823 | 711.878 | 10.0104
2026-07-11 13:55:00 | YES | 18.3678 | 712.059 | 10.0562
2026-07-11 13:56:00 | YES | 18.5456 | 712.276 | 10.0453
2026-07-11 13:57:00 | YES | 18.4492 | 712.565 | 10.026
2026-07-11 13:58:00 | YES | 18.5095 | 712.927 | 9.9911
2026-07-11 13:59:00 | YES | 18.4402 | 713.325 | 9.9887
2026-07-11 14:00:00 | YES | 18.4402 | 713.071 | 10.0152
2026-07-11 14:01:00 | YES | 18.4854 | 713.325 | 9.9344
2026-07-11 14:02:00 | YES | 18.5426 | 713.361 | 10.0176
2026-07-11 14:03:00 | YES | 18.4582 | 713.614 | 10.0248
2026-07-11 14:04:00 | YES | 18.3889 | 714.084 | 10.1008
2026-07-11 14:05:00 | YES | 18.4402 | 714.157 | 10.0682
2026-07-11 14:06:00 | YES | 18.4221 | 714.41 | 10.0007
2026-07-11 14:07:00 | YES | 18.4311 | 715.061 | 9.9597
2026-07-11 14:08:00 | YES | 18.3859 | 715.35 | 10.0164
2026-07-11 14:09:00 | YES | 18.416 | 715.314 | 10.0248
2026-07-11 14:10:00 | YES | 18.3769 | 715.893 | 9.9549
2026-07-11 14:11:00 | YES | 18.3437 | 716.073 | 9.9525
2026-07-11 14:12:00 | YES | 18.3588 | 716.037 | 10.0212
2026-07-11 14:13:00 | YES | 18.3497 | 717.014 | 9.9983
2026-07-11 14:14:00 | YES | 18.3407 | 717.303 | 10.0128
2026-07-11 14:15:00 | YES | 18.2141 | 717.81 | 10.0236
2026-07-11 14:16:00 | YES | 18.2683 | 718.207 | 9.9778
2026-07-11 14:17:00 | YES | 18.2834 | 718.171 | 9.9368
2026-07-11 14:18:00 | YES | 18.2653 | 718.859 | 9.9838
2026-07-11 14:19:00 | YES | 18.2593 | 718.859 | 9.8946
2026-07-11 14:20:00 | YES | 18.3105 | 719.184 | 9.9646
2026-07-11 14:21:00 | YES | 18.1719 | 719.473 | 9.9609
2026-07-11 14:22:00 | YES | 18.3075 | 719.907 | 9.8886
2026-07-11 14:23:00 | YES | 18.3286 | 720.378 | 9.9766
2026-07-11 14:24:00 | YES | 18.2804 | 720.414 | 9.9465
2026-07-11 14:25:00 | YES | 18.3136 | 720.812 | 9.9019
2026-07-11 14:26:00 | YES | 18.2352 | 720.992 | 9.8416
2026-07-11 14:27:00 | YES | 18.1418 | 721.463 | 9.9694
2026-07-11 14:28:00 | YES | 18.2653 | 721.607 | 9.885
2026-07-11 14:29:00 | YES | 18.2442 | 722.041 | 9.9875
2026-07-11 14:30:00 | YES | 18.19 | 722.005 | 9.9187
2026-07-11 14:31:00 | YES | 18.2382 | 722.367 | 9.8862
2026-07-11 14:32:00 | YES | 18.2352 | 722.982 | 9.8645
2026-07-11 14:33:00 | YES | 18.0965 | 723.38 | 9.9296
2026-07-11 14:34:00 | YES | 18.2744 | 723.705 | 9.9284
2026-07-11 14:35:00 | YES | 18.1689 | 724.429 | 9.9199
2026-07-11 14:36:00 | YES | 18.0875 | 724.465 | 9.891
2026-07-11 14:37:00 | YES | 18.2081 | 724.429 | 9.8609
2026-07-11 14:38:00 | YES | 18.2051 | 724.899 | 9.8886
2026-07-11 14:39:00 | YES | 18.1629 | 725.152 | 9.9284
2026-07-11 14:40:00 | YES | 18.196 | 725.08 | 9.9139
2026-07-11 14:41:00 | YES | 18.5517 | 725.694 | 9.9802
2026-07-11 14:42:00 | YES | 18.5728 | 725.984 | 9.9019
2026-07-11 14:43:00 | YES | 18.6059 | 726.201 | 9.9284
2026-07-11 14:44:00 | YES | 18.5878 | 726.743 | 9.9127
2026-07-11 14:45:00 | YES | 19.0942 | 727.286 | 10.4589
2026-07-11 14:46:00 | YES | 19.8266 | 727.611 | 10.9158
2026-07-11 14:47:00 | YES | 20.6736 | 727.72 | 11.163
2026-07-11 14:48:00 | YES | 21.5869 | 727.72 | 11.0532
2026-07-11 14:49:00 | YES | 22.1927 | 728.009 | 10.1864
2026-07-11 14:50:00 | YES | 22.7623 | 728.66 | 9.7849
2026-07-11 14:51:00 | YES | 23.1421 | 728.805 | 10.4468
2026-07-11 14:52:00 | YES | 23.3772 | 729.058 | 11.0074
2026-07-11 14:53:00 | YES | 23.8384 | 729.42 | 10.1285
2026-07-11 14:54:00 | YES | 24.0705 | 729.601 | 9.5534
2026-07-11 14:55:00 | YES | 24.4171 | 729.999 | 10.7337
2026-07-11 14:56:00 | YES | 24.7245 | 730.469 | 10.9664
2026-07-11 14:57:00 | YES | 24.9023 | 730.433 | 9.9151
2026-07-11 14:58:00 | YES | 25.252 | 731.337 | 10.2877
2026-07-11 14:59:00 | YES | 25.4871 | 731.337 | 11.0605
2026-07-11 15:00:00 | YES | 25.6016 | 731.301 | 10.1707
2026-07-11 15:01:00 | YES | 25.8397 | 731.952 | 9.9573
2026-07-11 15:02:00 | YES | 26.0417 | 731.916 | 11.0786
2026-07-11 15:03:00 | YES | 26.322 | 732.35 | 10.2551
2026-07-11 15:04:00 | YES | 26.4214 | 732.747 | 9.8717
2026-07-11 15:05:00 | YES | 26.7831 | 733.145 | 10.9652
2026-07-11 15:06:00 | YES | 27.0152 | 733.29 | 10.3238
2026-07-11 15:07:00 | YES | 27.9285 | 733.326 | 10.1116
2026-07-11 15:08:00 | YES | 30.4214 | 734.194 | 11.6333
2026-07-11 15:09:00 | YES | 32.4647 | 733.905 | 11.8104
2026-07-11 15:10:00 | YES | 34.5173 | 734.845 | 11.8321
2026-07-11 15:11:00 | YES | 36.3649 | 734.809 | 12.0117
2026-07-11 15:12:00 | YES | 38.3331 | 735.532 | 11.9201
2026-07-11 15:13:00 | YES | 39.9396 | 735.388 | 12.1552
2026-07-11 15:14:00 | YES | 41.3864 | 735.713 | 12.1347
2026-07-11 15:15:00 | YES | 43.0531 | 735.858 | 12.1938
2026-07-11 15:16:00 | YES | 44.3522 | 736.003 | 12.2625
2026-07-11 15:17:00 | YES | 45.5789 | 736.617 | 12.2938
2026-07-11 15:18:00 | YES | 46.8117 | 736.473 | 12.2999
2026-07-11 15:19:00 | YES | 47.9209 | 737.486 | 12.3915
2026-07-11 15:20:00 | YES | 48.9095 | 737.92 | 12.3324
2026-07-11 15:21:00 | YES | 49.8529 | 737.811 | 12.3457
2026-07-11 15:22:00 | YES | 50.6456 | 738.064 | 12.3264
2026-07-11 15:23:00 | YES | 51.5468 | 737.992 | 12.3047
2026-07-11 15:24:00 | YES | 52.4089 | 738.245 | 12.277
2026-07-11 15:25:00 | YES | 53.084 | 739.005 | 12.2806
2026-07-11 15:26:00 | YES | 53.6175 | 739.005 | 12.3806
2026-07-11 15:27:00 | YES | 54.4554 | 739.33 | 12.3855
2026-07-11 15:28:00 | YES | 54.787 | 739.475 | 12.3734
2026-07-11 15:29:00 | YES | 55.5103 | 739.439 | 12.3107
2026-07-11 15:30:00 | YES | 56.1101 | 740.162 | 12.2637
2026-07-11 15:31:00 | YES | 56.5623 | 739.873 | 12.3083
2026-07-11 15:32:00 | YES | 57.1229 | 740.234 | 12.2914
2026-07-11 15:33:00 | YES | 57.5599 | 741.392 | 12.3155
2026-07-11 15:34:00 | YES | 58.003 | 741.211 | 12.3011
2026-07-11 15:35:00 | YES | 58.5576 | 741.392 | 12.3071
2026-07-11 15:36:00 | YES | 58.7595 | 741.536 | 12.3071
2026-07-11 15:37:00 | YES | 59.495 | 742.115 | 12.3035
2026-07-11 15:38:00 | YES | 59.9199 | 742.477 | 12.3059
2026-07-11 15:39:00 | YES | 60.2153 | 741.97 | 12.2541
2026-07-11 15:40:00 | YES | 60.4354 | 742.911 | 12.3047
2026-07-11 15:41:00 | YES | 60.5891 | 742.694 | 12.3011
2026-07-11 15:42:00 | YES | 60.9447 | 743.453 | 12.3119
2026-07-11 15:43:00 | YES | 61.439 | 743.236 | 12.2962
2026-07-11 15:44:00 | YES | 61.4421 | 743.634 | 12.3867
2026-07-11 15:45:00 | YES | 62.072 | 743.526 | 12.3698
2026-07-11 15:46:00 | YES | 62.503 | 743.96 | 12.3372
2026-07-11 15:47:00 | YES | 62.5 | 744.502 | 12.324
2026-07-11 15:48:00 | YES | 63.0666 | 744.068 | 12.2926
2026-07-11 15:49:00 | YES | 63.365 | 744.864 | 12.3348
2026-07-11 15:50:00 | YES | 63.4193 | 744.828 | 12.2926
2026-07-11 15:51:00 | YES | 63.8714 | 745.407 | 12.3192
2026-07-11 15:52:00 | YES | 64.0372 | 744.936 | 12.3409
2026-07-11 15:53:00 | YES | 64.2271 | 745.877 | 12.2975
2026-07-11 15:54:00 | YES | 64.3808 | 745.985 | 12.3421
2026-07-11 15:55:00 | YES | 64.5677 | 745.732 | 12.3577
2026-07-11 15:56:00 | YES | 64.9715 | 746.166 | 12.3481
2026-07-11 15:57:00 | YES | 65.1072 | 746.347 | 12.2854
2026-07-11 15:58:00 | YES | 65.502 | 746.528 | 12.3047
2026-07-11 15:59:00 | YES | 65.6588 | 746.962 | 12.2468
2026-07-11 16:00:00 | YES | 65.7371 | 747.323 | 12.3698
2026-07-11 16:01:00 | YES | 66.2465 | 747.432 | 12.3493
2026-07-11 16:02:00 | YES | 65.9481 | 747.323 | 12.2999
2026-07-11 16:03:00 | YES | 66.1802 | 747.975 | 12.2516
2026-07-11 16:04:00 | YES | 66.2797 | 748.372 | 12.3047
2026-07-11 16:05:00 | YES | 66.3942 | 748.915 | 12.3481
2026-07-11 16:06:00 | YES | 66.8192 | 748.264 | 12.2866
2026-07-11 16:07:00 | YES | 66.9186 | 749.313 | 12.2962
2026-07-11 16:08:00 | YES | 67.0935 | 749.023 | 12.2516
2026-07-11 16:09:00 | YES | 67.3376 | 749.53 | 12.3204
2026-07-11 16:10:00 | YES | 67.2833 | 749.277 | 12.3155
2026-07-11 16:11:00 | YES | 67.844 | 750.362 | 12.33
2026-07-11 16:12:00 | YES | 68.064 | 750.362 | 12.2975
2026-07-11 16:13:00 | YES | 67.9374 | 750.362 | 12.2565
2026-07-11 16:14:00 | YES | 68.3172 | 750.398 | 12.2553
2026-07-11 16:15:00 | YES | 68.2328 | 751.121 | 12.3155
2026-07-11 16:16:00 | YES | 68.8085 | 750.94 | 12.3095
2026-07-11 16:17:00 | YES | 68.5553 | 751.23 | 12.2842
2026-07-11 16:18:00 | YES | 68.8748 | 751.411 | 12.2975
2026-07-11 16:19:00 | YES | 68.7301 | 751.989 | 12.2806
2026-07-11 16:20:00 | YES | 69.1732 | 751.989 | 12.283
2026-07-11 16:21:00 | YES | 69.0496 | 752.062 | 12.2613
2026-07-11 16:22:00 | YES | 69.6253 | 752.423 | 12.2999
2026-07-11 16:23:00 | YES | 69.4595 | 752.785 | 12.3047
2026-07-11 16:24:00 | YES | 69.7217 | 752.496 | 12.3107
2026-07-11 16:25:00 | YES | 69.6102 | 753.508 | 12.2565
2026-07-11 16:26:00 | YES | 67.9615 | 752.459 | 12.2541
2026-07-11 16:27:00 | YES | 67.5637 | 753.111 | 12.3023
2026-07-11 16:28:00 | YES | 67.9163 | 753.111 | 12.3071
2026-07-11 16:29:00 | YES | 68.1122 | 752.93 | 12.2962
2026-07-11 16:30:00 | YES | 68.2961 | 753.219 | 12.3035
2026-07-11 16:31:00 | YES | 68.6186 | 754.159 | 12.2938
2026-07-11 16:32:00 | YES | 68.7542 | 753.942 | 12.2866
2026-07-11 16:33:00 | YES | 68.7422 | 753.834 | 12.2878
2026-07-11 16:34:00 | YES | 69.0978 | 754.593 | 12.283
2026-07-11 16:35:00 | YES | 69.4927 | 754.413 | 12.2251
2026-07-11 16:36:00 | YES | 69.7609 | 754.666 | 12.2492
2026-07-11 16:37:00 | YES | 69.99 | 754.991 | 12.2794
2026-07-11 16:38:00 | YES | 70.0201 | 755.281 | 12.2902
2026-07-11 16:39:00 | YES | 70.1558 | 755.57 | 12.3167
2026-07-11 16:40:00 | YES | 70.4602 | 756.076 | 12.277
2026-07-11 16:41:00 | YES | 70.4933 | 755.461 | 12.2806
2026-07-11 16:42:00 | YES | 70.5777 | 755.715 | 12.2191
2026-07-11 16:43:00 | YES | 70.6651 | 756.366 | 12.2721
2026-07-11 16:44:00 | YES | 70.7224 | 755.317 | 12.3059
2026-07-11 16:45:00 | YES | 70.7706 | 756.655 | 12.2818
2026-07-11 16:46:00 | YES | 70.8098 | 756.366 | 12.3155
2026-07-11 16:47:00 | YES | 71.1926 | 756.872 | 12.2806
2026-07-11 16:48:00 | YES | 71.0238 | 756.764 | 12.2516
2026-07-11 16:49:00 | YES | 70.9424 | 757.125 | 12.3047
2026-07-11 16:50:00 | YES | 71.3554 | 757.125 | 12.2806
2026-07-11 16:51:00 | YES | 71.2258 | 757.415 | 12.2794
2026-07-11 16:52:00 | YES | 71.5302 | 757.306 | 12.3288
2026-07-11 16:53:00 | YES | 71.5724 | 756.764 | 12.2492
2026-07-11 16:54:00 | YES | 71.714 | 757.812 | 12.3312
2026-07-11 16:55:00 | YES | 71.4157 | 758.427 | 12.3228
2026-07-11 16:56:00 | YES | 71.6568 | 758.03 | 12.2938
2026-07-11 16:57:00 | YES | 71.7683 | 757.921 | 12.2938
2026-07-11 16:58:00 | YES | 72.0034 | 758.355 | 12.2914
2026-07-11 16:59:00 | YES | 71.6839 | 758.319 | 12.277
2026-07-11 17:00:00 | YES | 71.8316 | 759.115 | 12.3421
2026-07-11 17:01:00 | YES | 72.1451 | 758.319 | 12.2733
2026-07-11 17:02:00 | YES | 72.2053 | 758.789 | 12.2842
2026-07-11 17:03:00 | YES | 72.2385 | 758.717 | 12.3179
2026-07-11 17:04:00 | YES | 72.3018 | 759.332 | 12.3818
2026-07-11 17:05:00 | YES | 72.4314 | 759.187 | 12.3553
2026-07-11 17:06:00 | YES | 72.6333 | 759.946 | 12.2396
2026-07-11 17:07:00 | YES | 72.6786 | 759.838 | 12.2577
2026-07-11 17:08:00 | YES | 72.4163 | 759.549 | 12.2866
2026-07-11 17:09:00 | YES | 72.9408 | 760.417 | 12.295
2026-07-11 17:10:00 | YES | 72.7599 | 760.851 | 12.3035
2026-07-11 17:11:00 | YES | 72.8202 | 760.38 | 12.3143
2026-07-11 17:12:00 | YES | 72.9287 | 760.742 | 12.2408
2026-07-11 17:13:00 | YES | 73.1457 | 760.742 | 12.2709
2026-07-11 17:14:00 | YES | 73.1246 | 761.212 | 12.3155
2026-07-11 17:15:00 | YES | 73.0583 | 761.032 | 12.2082
2026-07-11 17:16:00 | YES | 73.1307 | 760.815 | 12.2396
2026-07-11 17:17:00 | YES | 73.4803 | 761.176 | 12.3107
2026-07-11 17:18:00 | YES | 73.3718 | 761.936 | 12.2975
2026-07-11 17:19:00 | YES | 73.0523 | 761.357 | 12.3047
2026-07-11 17:20:00 | YES | 73.1216 | 761.863 | 12.3204
2026-07-11 17:21:00 | YES | 73.3537 | 762.261 | 12.3119
2026-07-11 17:22:00 | YES | 73.6099 | 762.189 | 12.3167
2026-07-11 17:23:00 | YES | 73.4351 | 761.936 | 12.3457
2026-07-11 17:24:00 | YES | 73.5285 | 762.695 | 12.2299
2026-07-11 17:25:00 | YES | 73.7365 | 762.948 | 12.2661
2026-07-11 17:26:00 | YES | 73.3145 | 762.985 | 12.2733
2026-07-11 17:27:00 | YES | 73.5195 | 762.08 | 12.2721
2026-07-11 17:28:00 | YES | 73.7787 | 762.117 | 12.2806
2026-07-11 17:29:00 | YES | 73.7757 | 763.455 | 12.3059
2026-07-11 17:30:00 | YES | 73.6973 | 762.948 | 12.2396
2026-07-11 17:31:00 | YES | 73.9083 | 763.708 | 12.3336
2026-07-11 17:32:00 | YES | 74.053 | 763.853 | 12.2926
2026-07-11 17:33:00 | YES | 74.0198 | 763.274 | 12.3011
2026-07-11 17:34:00 | YES | 74.1404 | 763.889 | 12.3107
2026-07-11 17:35:00 | YES | 74.3845 | 763.853 | 12.3023
2026-07-11 17:36:00 | YES | 74.1585 | 764.323 | 12.3445
2026-07-11 17:37:00 | YES | 74.062 | 764.612 | 12.3035
2026-07-11 17:38:00 | YES | 74.2398 | 764.214 | 12.2758
2026-07-11 17:39:00 | YES | 74.2007 | 764.648 | 12.2745
2026-07-11 17:40:00 | YES | 74.3333 | 764.648 | 12.2962
2026-07-11 17:41:00 | YES | 74.5624 | 764.721 | 12.2926
2026-07-11 17:42:00 | YES | 74.484 | 764.865 | 12.2758
2026-07-11 17:43:00 | YES | 74.8668 | 764.938 | 12.3011
2026-07-11 17:44:00 | YES | 74.8276 | 765.082 | 12.3143
2026-07-11 17:45:00 | YES | 74.6739 | 764.938 | 12.3384
2026-07-11 17:46:00 | YES | 74.5141 | 764.938 | 12.3276
2026-07-11 17:47:00 | YES | 74.5503 | 765.77 | 12.2962
2026-07-11 17:48:00 | YES | 74.6106 | 765.842 | 12.2649
2026-07-11 17:49:00 | YES | 74.9029 | 765.697 | 12.371
2026-07-11 17:50:00 | YES | 74.7553 | 766.24 | 12.3264
2026-07-11 17:51:00 | YES | 74.7975 | 766.385 | 12.3336
2026-07-11 17:52:00 | YES | 74.7251 | 766.095 | 12.3433
2026-07-11 17:53:00 | YES | 74.9301 | 766.565 | 12.3011
2026-07-11 17:54:00 | YES | 74.8035 | 766.855 | 12.3228
2026-07-11 17:55:00 | YES | 74.9753 | 766.457 | 12.3143
2026-07-11 17:56:00 | YES | 75.1049 | 766.963 | 12.3035
2026-07-11 17:57:00 | YES | 74.9632 | 766.891 | 12.33
2026-07-11 17:58:00 | YES | 74.9361 | 766.819 | 12.3107
2026-07-11 17:59:00 | YES | 75.12 | 766.385 | 12.295
2026-07-11 18:00:00 | YES | 75.2466 | 766.891 | 12.3083
2026-07-11 18:01:00 | YES | 75.1079 | 767.253 | 12.2902
2026-07-11 18:02:00 | YES | 75.0295 | 766.71 | 12.2348
2026-07-11 18:03:00 | YES | 75.2375 | 767.433 | 12.3047
2026-07-11 18:04:00 | YES | 75.3792 | 767.578 | 12.2697
2026-07-11 18:05:00 | YES | 75.4786 | 767.361 | 12.3047
2026-07-11 18:06:00 | YES | 75.3942 | 767.506 | 12.3107
2026-07-11 18:07:00 | YES | 75.4304 | 767.867 | 12.3143
2026-07-11 18:08:00 | YES | 75.56 | 767.795 | 12.289
2026-07-11 18:09:00 | YES | 75.3792 | 767.867 | 12.2625
2026-07-11 18:10:00 | YES | 75.6113 | 768.229 | 12.2577
2026-07-11 18:11:00 | YES | 75.6324 | 767.614 | 12.2649
2026-07-11 18:12:00 | YES | 75.7409 | 769.097 | 12.2504
2026-07-11 18:13:00 | YES | 75.8343 | 768.663 | 12.2685
2026-07-11 18:14:00 | YES | 75.9971 | 768.518 | 12.2721
2026-07-11 18:15:00 | YES | 75.9639 | 768.772 | 12.207
2026-07-11 18:16:00 | YES | 75.6896 | 768.916 | 12.2649
2026-07-11 18:17:00 | YES | 75.6263 | 769.061 | 12.2842
2026-07-11 18:18:00 | YES | 75.9066 | 769.206 | 12.3131
2026-07-11 18:19:00 | YES | 76.0001 | 769.531 | 12.2565
2026-07-11 18:20:00 | YES | 76.1056 | 769.748 | 12.3493
2026-07-11 18:21:00 | YES | 76.0182 | 769.821 | 12.2528
2026-07-11 18:22:00 | YES | 76.0543 | 770.001 | 12.2336
2026-07-11 18:23:00 | YES | 75.9277 | 769.857 | 12.2758
2026-07-11 18:24:00 | YES | 75.8011 | 770.038 | 12.2745
2026-07-11 18:25:00 | YES | 76.2894 | 769.676 | 12.2384
2026-07-11 18:26:00 | YES | 76.0061 | 769.821 | 12.2432
2026-07-11 18:27:00 | YES | 76.0242 | 769.748 | 12.2396
2026-07-11 18:28:00 | YES | 75.768 | 769.965 | 12.2516
2026-07-11 18:29:00 | YES | 75.9338 | 770.11 | 12.2408
2026-07-11 18:30:00 | YES | 76.0483 | 769.857 | 12.1926
2026-07-11 18:31:00 | YES | 76.3708 | 770.58 | 12.2866
2026-07-11 18:32:00 | YES | 76.0995 | 770.399 | 12.2456
2026-07-11 18:33:00 | YES | 75.991 | 770.761 | 12.2589
2026-07-11 18:34:00 | YES | 76.3376 | 770.87 | 12.1817
2026-07-11 18:35:00 | YES | 76.2352 | 770.508 | 12.2625
2026-07-11 18:36:00 | YES | 76.2291 | 770.327 | 12.2613
2026-07-11 18:37:00 | YES | 76.2955 | 771.014 | 12.242
2026-07-11 18:38:00 | YES | 76.2563 | 770.906 | 12.3192
2026-07-11 18:39:00 | YES | 76.5637 | 771.304 | 12.2649
2026-07-11 18:40:00 | YES | 76.4642 | 770.906 | 12.33
2026-07-11 18:41:00 | YES | 76.5004 | 771.05 | 12.2866
2026-07-11 18:42:00 | YES | 76.7476 | 771.086 | 12.3782
2026-07-11 18:43:00 | YES | 76.7295 | 771.304 | 12.2589
2026-07-11 18:44:00 | YES | 76.3648 | 771.701 | 12.2661
2026-07-11 18:45:00 | YES | 76.4371 | 771.376 | 12.3818
2026-07-11 18:46:00 | YES | 76.8109 | 771.304 | 12.33
2026-07-11 18:47:00 | YES | 76.8651 | 771.557 | 12.3083
2026-07-11 18:48:00 | YES | 76.7506 | 772.244 | 12.3469
2026-07-11 18:49:00 | YES | 76.841 | 772.099 | 12.3167
2026-07-11 18:50:00 | YES | 76.841 | 771.304 | 12.3336
2026-07-11 18:51:00 | YES | 76.6752 | 771.774 | 12.3035
2026-07-11 18:52:00 | YES | 76.9375 | 772.389 | 12.2758
2026-07-11 18:53:00 | YES | 77.1213 | 772.497 | 12.2396
2026-07-11 18:54:00 | YES | 76.8892 | 772.606 | 12.2758
2026-07-11 18:55:00 | YES | 76.847 | 772.099 | 12.2094
2026-07-11 18:56:00 | YES | 77.1032 | 772.497 | 12.2854
2026-07-11 18:57:00 | YES | 77.058 | 773.148 | 12.2806
2026-07-11 18:58:00 | YES | 76.9133 | 772.352 | 12.236
2026-07-11 18:59:00 | YES | 76.844 | 772.678 | 12.2794
2026-07-11 19:00:00 | YES | 76.7988 | 773.112 | 12.33
2026-07-11 19:01:00 | YES | 76.8561 | 773.438 | 12.2601
2026-07-11 19:02:00 | YES | 76.9555 | 773.04 | 12.2661
2026-07-11 19:03:00 | YES | 77.4257 | 773.546 | 12.3264
2026-07-11 19:04:00 | YES | 77.2419 | 773.474 | 12.3119
2026-07-11 19:05:00 | YES | 77.2328 | 773.763 | 12.2878
2026-07-11 19:06:00 | YES | 77.1605 | 773.655 | 12.2962
2026-07-11 19:07:00 | YES | 77.1394 | 772.859 | 12.2987
2026-07-11 19:08:00 | YES | 77.1515 | 773.04 | 12.2179
2026-07-11 19:09:00 | YES | 77.2449 | 774.016 | 12.2432
2026-07-11 19:10:00 | YES | 77.2811 | 773.763 | 12.2528
2026-07-11 19:11:00 | YES | 77.3022 | 773.293 | 12.3035
2026-07-11 19:12:00 | YES | 77.1635 | 773.872 | 12.277
2026-07-11 19:13:00 | YES | 77.2238 | 774.161 | 12.2311
2026-07-11 19:14:00 | YES | 77.6036 | 774.089 | 12.3445
2026-07-11 19:15:00 | YES | 77.5644 | 773.944 | 12.2492
2026-07-11 19:16:00 | YES | 77.5101 | 774.993 | 12.2577
2026-07-11 19:17:00 | YES | 77.6277 | 774.45 | 12.2348
2026-07-11 19:18:00 | YES | 77.5342 | 774.197 | 12.3372
2026-07-11 19:19:00 | YES | 77.4529 | 774.052 | 12.2745
2026-07-11 19:20:00 | YES | 77.4709 | 774.812 | 12.3131
2026-07-11 19:21:00 | YES | 77.688 | 774.92 | 12.2987
2026-07-11 19:22:00 | YES | 77.4438 | 775.065 | 12.2468
2026-07-11 19:23:00 | YES | 77.5674 | 774.812 | 12.289
2026-07-11 19:24:00 | YES | 77.7513 | 775.137 | 12.2516
2026-07-11 19:25:00 | YES | 77.5794 | 775.137 | 12.2697
2026-07-11 19:26:00 | YES | 77.6367 | 775.391 | 12.2673
2026-07-11 19:27:00 | YES | 77.5192 | 775.499 | 12.2866
2026-07-11 19:28:00 | YES | 77.5192 | 774.957 | 12.3083
2026-07-11 19:29:00 | YES | 77.486 | 775.391 | 12.2926
2026-07-11 19:30:00 | YES | 77.6488 | 775.246 | 12.2914
2026-07-11 19:31:00 | YES | 77.6005 | 775.391 | 12.3011
2026-07-11 19:32:00 | YES | 77.3835 | 775.752 | 12.2745
2026-07-11 19:33:00 | YES | 77.688 | 775.427 | 12.2806
2026-07-11 19:34:00 | YES | 77.5041 | 775.716 | 12.3143
2026-07-11 19:35:00 | YES | 77.5945 | 775.716 | 12.3529
2026-07-11 19:36:00 | YES | 77.3323 | 776.005 | 12.3734
2026-07-11 19:37:00 | YES | 77.5523 | 775.969 | 12.2794
2026-07-11 19:38:00 | YES | 77.5704 | 776.403 | 12.371
2026-07-11 19:39:00 | YES | 77.7754 | 776.476 | 12.2758
2026-07-11 19:40:00 | YES | 77.6458 | 776.584 | 12.3252
2026-07-11 19:41:00 | YES | 77.5282 | 775.969 | 12.2818
2026-07-11 19:42:00 | YES | 77.5342 | 776.295 | 12.2733
2026-07-11 19:43:00 | YES | 77.5041 | 777.054 | 12.2625
2026-07-11 19:44:00 | YES | 77.6096 | 776.295 | 12.3095
2026-07-11 19:45:00 | YES | 77.6367 | 775.897 | 12.2758
2026-07-11 19:46:00 | YES | 77.6307 | 776.15 | 12.324
2026-07-11 19:47:00 | YES | 77.6066 | 776.331 | 12.2733
2026-07-11 19:48:00 | YES | 77.8266 | 776.005 | 12.3167
2026-07-11 19:49:00 | YES | 77.8296 | 775.861 | 12.3686
2026-07-11 19:50:00 | YES | 77.6488 | 776.331 | 12.3023
2026-07-11 19:51:00 | YES | 77.8025 | 776.331 | 12.3553
2026-07-11 19:52:00 | YES | 77.9562 | 776.62 | 12.3047
2026-07-11 19:53:00 | YES | 77.9381 | 776.91 | 12.4228
2026-07-11 19:54:00 | YES | 77.7844 | 776.186 | 12.3071
2026-07-11 19:55:00 | YES | 77.9653 | 776.403 | 12.3746
2026-07-11 19:56:00 | YES | 77.6789 | 776.44 | 12.2782
2026-07-11 19:57:00 | YES | 78.0074 | 777.344 | 12.2685
2026-07-11 19:58:00 | YES | 77.8658 | 777.018 | 12.3192
2026-07-11 19:59:00 | YES | 77.7332 | 777.344 | 12.2191
2026-07-11 20:00:00 | YES | 77.6578 | 777.308 | 12.2794
2026-07-11 20:01:00 | YES | 77.6608 | 777.018 | 12.2673
2026-07-11 20:02:00 | YES | 78.1431 | 776.693 | 12.2975
2026-07-11 20:03:00 | YES | 77.4589 | 777.452 | 12.2637
2026-07-11 20:04:00 | YES | 77.8809 | 777.199 | 12.371
2026-07-11 20:05:00 | YES | 78.0044 | 777.344 | 12.2577
2026-07-11 20:06:00 | YES | 77.9803 | 777.308 | 12.3312
2026-07-11 20:07:00 | YES | 77.8658 | 777.669 | 12.2782
2026-07-11 20:08:00 | YES | 77.9984 | 777.163 | 12.2818
2026-07-11 20:09:00 | YES | 78.0496 | 778.103 | 12.2806
2026-07-11 20:10:00 | YES | 78.0707 | 777.995 | 12.2215
2026-07-11 20:11:00 | YES | 78.1582 | 777.488 | 12.2504
2026-07-11 20:12:00 | YES | 78.4324 | 777.669 | 12.2637
2026-07-11 20:13:00 | YES | 78.2998 | 778.067 | 12.2733
2026-07-11 20:14:00 | YES | 78.3842 | 778.103 | 12.2432
2026-07-11 20:15:00 | YES | 78.2908 | 777.959 | 12.2287
2026-07-11 20:16:00 | YES | 78.3058 | 778.357 | 12.2589
2026-07-11 20:17:00 | YES | 78.4113 | 778.284 | 12.2191
2026-07-11 20:18:00 | YES | 78.0255 | 777.525 | 12.2565
2026-07-11 20:19:00 | YES | 77.9954 | 777.669 | 12.2372
2026-07-11 20:20:00 | YES | 78.0768 | 778.284 | 12.2541
2026-07-11 20:21:00 | YES | 78.1762 | 778.429 | 12.248
2026-07-11 20:22:00 | YES | 77.9713 | 778.103 | 12.2372
2026-07-11 20:23:00 | YES | 77.8507 | 778.284 | 12.2975
2026-07-11 20:24:00 | YES | 78.2998 | 777.488 | 12.2492
2026-07-11 20:25:00 | YES | 78.0828 | 778.501 | 12.2444
2026-07-11 20:26:00 | YES | 78.2215 | 778.103 | 12.3023
2026-07-11 20:27:00 | YES | 78.5771 | 778.899 | 12.2842
2026-07-11 20:28:00 | YES | 78.5952 | 778.103 | 12.3228
2026-07-11 20:29:00 | YES | 78.6193 | 778.718 | 12.2962
2026-07-11 20:30:00 | YES | 78.547 | 778.791 | 12.2468
2026-07-11 20:31:00 | YES | 78.5198 | 778.646 | 12.3023
2026-07-11 20:32:00 | YES | 78.2606 | 778.646 | 12.2541
2026-07-11 20:33:00 | YES | 78.1086 | 778.573 | 12.2698
2026-07-11 20:34:00 | YES | 78.2908 | 779.152 | 12.3252
2026-07-11 20:35:00 | YES | 78.1612 | 778.429 | 12.277
2026-07-11 20:36:00 | YES | 78.2727 | 779.188 | 12.3107
2026-07-11 20:37:00 | YES | 78.3119 | 778.357 | 12.2384
2026-07-11 20:38:00 | YES | 78.2787 | 778.899 | 12.207
2026-07-11 20:39:00 | YES | 78.4867 | 779.044 | 12.2492
2026-07-11 20:40:00 | YES | 78.3691 | 778.284 | 12.1841
2026-07-11 20:41:00 | YES | 78.6675 | 778.827 | 12.2504
2026-07-11 20:42:00 | YES | 78.5831 | 778.863 | 12.1998
2026-07-11 20:43:00 | YES | 78.4264 | 779.044 | 12.2119
2026-07-11 20:44:00 | YES | 78.3722 | 778.827 | 12.289
2026-07-11 20:45:00 | YES | 78.2456 | 779.297 | 12.2143
2026-07-11 20:46:00 | YES | 78.1582 | 779.044 | 12.201
2026-07-11 20:47:00 | YES | 78.0888 | 778.791 | 12.2191
2026-07-11 20:48:00 | YES | 78.1491 | 778.863 | 12.2673
2026-07-11 20:49:00 | YES | 77.8809 | 779.586 | 12.2613
2026-07-11 20:50:00 | YES | 78.1672 | 779.116 | 12.2613
2026-07-11 20:51:00 | YES | 78.3722 | 779.55 | 12.2528
2026-07-11 20:52:00 | YES | 78.4565 | 779.478 | 12.2372
2026-07-11 20:53:00 | YES | 78.4083 | 779.044 | 12.2179
2026-07-11 20:54:00 | YES | 78.6103 | 779.912 | 12.2444
2026-07-11 20:55:00 | YES | 78.6555 | 779.622 | 12.2372
2026-07-11 20:56:00 | YES | 78.6856 | 779.695 | 12.1443
2026-07-11 20:57:00 | YES | 78.3541 | 778.899 | 12.2902
2026-07-11 20:58:00 | YES | 78.2606 | 779.586 | 12.2565
2026-07-11 20:59:00 | YES | 77.9713 | 779.695 | 12.3035
2026-07-11 21:00:00 | YES | 78.3511 | 779.478 | 12.2468
2026-07-11 21:01:00 | YES | 78.0376 | 779.188 | 12.2372
2026-07-11 21:02:00 | YES | 78.1461 | 779.622 | 12.2962
2026-07-11 21:03:00 | YES | 78.3993 | 779.839 | 12.2504
2026-07-11 21:04:00 | YES | 78.3691 | 779.478 | 12.2625
2026-07-11 21:05:00 | YES | 78.2878 | 779.622 | 12.2589
2026-07-11 21:06:00 | YES | 78.4596 | 780.056 | 12.2323
2026-07-11 21:07:00 | YES | 78.6856 | 780.056 | 12.3119
2026-07-11 21:08:00 | YES | 78.5681 | 779.731 | 12.3348
2026-07-11 21:09:00 | YES | 78.6103 | 779.405 | 12.2179
2026-07-11 21:10:00 | YES | 78.3119 | 779.333 | 12.3035
2026-07-11 21:11:00 | YES | 78.6163 | 779.948 | 12.2034
2026-07-11 21:12:00 | YES | 78.6374 | 779.839 | 12.2492
2026-07-11 21:13:00 | YES | 78.5018 | 779.333 | 12.2589
2026-07-11 21:14:00 | YES | 78.5379 | 779.586 | 12.2625
2026-07-11 21:15:00 | YES | 78.3691 | 779.731 | 12.2745
2026-07-11 21:16:00 | YES | 78.4565 | 779.839 | 12.2143
2026-07-11 21:17:00 | YES | 78.4385 | 779.876 | 12.2179
2026-07-11 21:18:00 | YES | 78.5108 | 780.237 | 12.2613
2026-07-11 21:19:00 | YES | 78.4535 | 779.586 | 12.2492
2026-07-11 21:20:00 | YES | 78.2245 | 779.839 | 12.2553
2026-07-11 21:21:00 | YES | 78.4867 | 779.55 | 12.2456
2026-07-11 21:22:00 | YES | 78.5892 | 779.912 | 12.2348
2026-07-11 21:23:00 | YES | 78.6404 | 780.454 | 12.2601
2026-07-11 21:24:00 | YES | 78.4023 | 780.093 | 12.2287
2026-07-11 21:25:00 | YES | 78.2968 | 779.948 | 12.3011
2026-07-11 21:26:00 | YES | 77.9894 | 779.55 | 12.2794
2026-07-11 21:27:00 | YES | 78.2064 | 779.876 | 12.1926
2026-07-11 21:28:00 | YES | 78.4957 | 780.924 | 12.2673
2026-07-11 21:29:00 | YES | 78.2305 | 780.237 | 12.1926
2026-07-11 21:30:00 | YES | 78.3601 | 779.55 | 12.2673
2026-07-11 21:31:00 | YES | 78.4475 | 780.237 | 12.2372
2026-07-11 21:32:00 | YES | 78.2425 | 779.876 | 12.2094
2026-07-11 21:33:00 | YES | 78.4415 | 780.599 | 12.3143
2026-07-11 21:34:00 | YES | 78.5801 | 780.924 | 12.2299
2026-07-11 21:35:00 | YES | 78.4596 | 779.948 | 12.2396
2026-07-11 21:36:00 | YES | 78.1461 | 780.527 | 12.2806
2026-07-11 21:37:00 | YES | 78.6223 | 780.454 | 12.1443
2026-07-11 21:38:00 | YES | 78.4596 | 780.671 | 12.3011
2026-07-11 21:39:00 | YES | 78.5198 | 780.78 | 12.2094
2026-07-11 21:40:00 | YES | 78.4144 | 780.49 | 12.1588
2026-07-11 21:41:00 | YES | 78.3511 | 780.997 | 12.2733
2026-07-11 21:42:00 | YES | 77.917 | 780.382 | 12.2311
2026-07-11 21:43:00 | YES | 78.0466 | 780.635 | 12.3336
2026-07-11 21:44:00 | YES | 78.0828 | 780.816 | 12.2299
2026-07-11 21:45:00 | YES | 78.2576 | 780.816 | 12.2143
2026-07-11 21:46:00 | YES | 78.5681 | 780.599 | 12.3143
2026-07-11 21:47:00 | YES | 78.0135 | 780.635 | 12.1841
2026-07-11 21:48:00 | YES | 78.0677 | 780.997 | 12.2975
2026-07-11 21:49:00 | YES | 77.9653 | 781.141 | 12.1709
2026-07-11 21:50:00 | YES | 78.2576 | 781.105 | 12.2131
2026-07-11 21:51:00 | YES | 78.134 | 780.599 | 12.2553
2026-07-11 21:52:00 | YES | 78.0195 | 780.599 | 12.2094
2026-07-11 21:53:00 | YES | 78.1913 | 781.141 | 12.2902
2026-07-11 21:54:00 | YES | 78.0014 | 780.888 | 12.2251
2026-07-11 21:55:00 | YES | 77.8537 | 780.527 | 12.242
2026-07-11 21:56:00 | YES | 78.1461 | 780.49 | 12.2613
2026-07-11 21:57:00 | YES | 78.0828 | 781.214 | 12.1877
2026-07-11 21:58:00 | YES | 78.0647 | 781.105 | 12.2661
2026-07-11 21:59:00 | YES | 78.0255 | 781.286 | 12.2637
2026-07-11 22:00:00 | YES | 77.76 | 781.141 | 12.2725
2026-07-11 22:01:00 | YES | 77.9532 | 780.816 | 12.3011
2026-07-11 22:02:00 | YES | 78.0949 | 780.997 | 12.1962
2026-07-11 22:03:00 | YES | 78.0738 | 781.648 | 12.2589
2026-07-11 22:04:00 | YES | 78.0316 | 780.78 | 12.2299
2026-07-11 22:05:00 | YES | 78.0044 | 780.78 | 12.1962
2026-07-11 22:06:00 | YES | 78.0496 | 780.961 | 12.2975
2026-07-11 22:07:00 | YES | 78.0918 | 781.286 | 12.2432
2026-07-11 22:08:00 | YES | 78.2305 | 780.997 | 12.3167
2026-07-11 22:09:00 | YES | 78.0346 | 781.829 | 12.2709
2026-07-11 22:10:00 | YES | 77.7302 | 780.599 | 12.3782
2026-07-11 22:11:00 | YES | 77.3986 | 781.72 | 12.3107
2026-07-11 22:12:00 | YES | 77.8085 | 781.865 | 12.2348
2026-07-11 22:13:00 | YES | 77.7633 | 781.539 | 12.2456
2026-07-11 22:14:00 | YES | 77.8718 | 781.214 | 12.2938
2026-07-11 22:15:00 | YES | 77.8567 | 781.431 | 12.336
2026-07-11 22:16:00 | YES | 77.8778 | 781.359 | 12.2806
2026-07-11 22:17:00 | YES | 77.8055 | 781.937 | 12.3059
2026-07-11 22:18:00 | YES | 77.7965 | 781.214 | 12.2408
2026-07-11 22:19:00 | YES | 77.7211 | 781.973 | 12.2806
2026-07-11 22:20:00 | YES | 77.7121 | 781.503 | 12.2565
2026-07-11 22:21:00 | YES | 77.7241 | 782.118 | 12.2637
2026-07-11 22:22:00 | YES | 77.3835 | 781.648 | 12.2082
2026-07-11 22:23:00 | YES | 77.3444 | 781.72 | 12.2854
2026-07-11 22:24:00 | YES | 77.5162 | 782.299 | 12.2372
2026-07-11 22:25:00 | YES | 77.5553 | 781.937 | 12.1817
2026-07-11 22:26:00 | YES | 77.5463 | 781.141 | 12.2926
2026-07-11 22:27:00 | YES | 77.4287 | 781.359 | 12.2336
2026-07-11 22:28:00 | YES | 77.8567 | 781.72 | 12.3083
2026-07-11 22:29:00 | YES | 77.3082 | 781.539 | 12.2782
2026-07-11 22:30:00 | YES | 77.5252 | 781.684 | 12.2323
2026-07-11 22:31:00 | YES | 77.5282 | 781.829 | 12.277
2026-07-11 22:32:00 | YES | 77.6458 | 781.539 | 12.2637
2026-07-11 22:33:00 | YES | 77.5975 | 781.576 | 12.2492
2026-07-11 22:34:00 | YES | 77.477 | 781.793 | 12.2745
2026-07-11 22:35:00 | YES | 77.4951 | 782.046 | 12.2577
2026-07-11 22:36:00 | YES | 77.4408 | 781.684 | 12.2782
2026-07-11 22:37:00 | YES | 77.4951 | 781.684 | 12.324
2026-07-11 22:38:00 | YES | 77.1997 | 781.648 | 12.2131
2026-07-11 22:39:00 | YES | 77.061 | 782.118 | 12.2794
2026-07-11 22:40:00 | YES | 77.6126 | 781.865 | 12.2541
2026-07-11 22:41:00 | YES | 77.5614 | 782.335 | 12.2866
2026-07-11 22:42:00 | YES | 77.3715 | 782.118 | 12.2287
2026-07-11 22:43:00 | YES | 77.3805 | 782.263 | 12.2987
2026-07-11 22:44:00 | YES | 77.1123 | 781.829 | 12.2058
2026-07-11 22:45:00 | YES | 76.9435 | 782.624 | 12.2926
2026-07-11 22:46:00 | YES | 77.055 | 782.552 | 12.2275
2026-07-11 22:47:00 | YES | 77.0761 | 781.937 | 12.2782
2026-07-11 22:48:00 | YES | 77.4257 | 782.769 | 12.1841
2026-07-11 22:49:00 | YES | 77.266 | 781.648 | 12.2444
2026-07-11 22:50:00 | YES | 77.3202 | 782.19 | 12.2022
2026-07-11 22:51:00 | YES | 77.1213 | 782.407 | 12.3011
2026-07-11 22:52:00 | YES | 77.1725 | 782.335 | 12.2987
2026-07-11 22:53:00 | YES | 76.9917 | 782.588 | 12.3312
2026-07-11 22:54:00 | YES | 76.9164 | 781.937 | 12.2408
2026-07-11 22:55:00 | YES | 77.1635 | 782.624 | 12.3167
2026-07-11 22:56:00 | YES | 77.1605 | 782.444 | 12.2565
2026-07-11 22:57:00 | YES | 77.1394 | 782.48 | 12.3312
2026-07-11 22:58:00 | YES | 76.9947 | 782.118 | 12.2251
2026-07-11 22:59:00 | YES | 77.0309 | 782.407 | 12.2975
2026-07-11 23:00:00 | YES | 76.8109 | 781.25 | 12.2625
2026-07-11 23:01:00 | YES | 76.9525 | 779.297 | 12.2589
2026-07-11 23:02:00 | YES | 77.3233 | 777.814 | 12.2408
2026-07-11 23:03:00 | YES | 77.3413 | 777.199 | 12.3035
2026-07-11 23:04:00 | YES | 77.1575 | 776.259 | 12.3023
2026-07-11 23:05:00 | YES | 77.2841 | 775.825 | 12.3879
2026-07-11 23:06:00 | YES | 76.7837 | 775.499 | 12.2842
2026-07-11 23:07:00 | YES | 76.6722 | 775.354 | 12.3023
2026-07-11 23:08:00 | YES | 76.7114 | 774.703 | 12.3179
2026-07-11 23:09:00 | YES | 76.7717 | 774.016 | 12.3023
2026-07-11 23:10:00 | YES | 77.0731 | 773.582 | 12.2782
2026-07-11 23:11:00 | YES | 76.9857 | 773.184 | 12.2504
2026-07-11 23:12:00 | YES | 76.9827 | 772.063 | 12.3204
2026-07-11 23:13:00 | YES | 76.9194 | 771.014 | 12.2914
2026-07-11 23:14:00 | YES | 76.9736 | 770.327 | 12.3288
2026-07-11 23:15:00 | YES | 76.7958 | 769.604 | 12.3192
2026-07-11 23:16:00 | YES | 76.3286 | 768.772 | 12.3204
2026-07-11 23:17:00 | YES | 76.4673 | 768.193 | 12.3264
2026-07-11 23:18:00 | YES | 76.2472 | 767.614 | 12.336
2026-07-11 23:19:00 | YES | 76.1116 | 766.565 | 12.3397
2026-07-11 23:20:00 | YES | 76.1056 | 765.625 | 12.3348
2026-07-11 23:21:00 | YES | 76.1839 | 764.938 | 12.365
2026-07-11 23:22:00 | YES | 76.4281 | 764.178 | 12.3867
2026-07-11 23:23:00 | YES | 76.6843 | 763.708 | 12.289
2026-07-11 23:24:00 | YES | 76.3165 | 762.695 | 12.3421
2026-07-11 23:25:00 | YES | 76.5938 | 761.719 | 12.3131
2026-07-11 23:26:00 | YES | 76.3889 | 760.598 | 12.4011
2026-07-11 23:27:00 | YES | 76.193 | 760.091 | 12.3047
2026-07-11 23:28:00 | YES | 76.2171 | 759.187 | 12.2577
2026-07-11 23:29:00 | YES | 76.1869 | 758.572 | 12.2733
2026-07-11 23:30:00 | YES | 76.0332 | 757.451 | 12.2697
2026-07-11 23:31:00 | YES | 75.9971 | 756.655 | 12.3047
2026-07-11 23:32:00 | YES | 75.8433 | 756.04 | 12.1938
2026-07-11 23:33:00 | YES | 75.9338 | 755.208 | 12.2143
2026-07-11 23:34:00 | YES | 76.0905 | 754.413 | 12.2673
2026-07-11 23:35:00 | YES | 76.2111 | 753.472 | 12.2685
2026-07-11 23:36:00 | YES | 76.3015 | 752.749 | 12.2758
2026-07-11 23:37:00 | YES | 76.3829 | 751.989 | 12.2709
2026-07-11 23:38:00 | YES | 76.3346 | 751.157 | 12.2155
2026-07-11 23:39:00 | YES | 75.8524 | 750.362 | 12.2806
2026-07-11 23:40:00 | YES | 75.7529 | 749.783 | 12.2119
2026-07-11 23:41:00 | YES | 75.7378 | 748.843 | 12.2348
2026-07-11 23:42:00 | YES | 75.8524 | 748.011 | 12.2673
2026-07-11 23:43:00 | YES | 75.8403 | 747.215 | 12.2263
2026-07-11 23:44:00 | YES | 76.0001 | 746.455 | 12.3071
2026-07-11 23:45:00 | YES | 75.8192 | 745.768 | 12.2914
2026-07-11 23:46:00 | YES | 75.7137 | 745.081 | 12.2227
2026-07-11 23:47:00 | YES | 76.0031 | 744.285 | 12.2553
2026-07-11 23:48:00 | YES | 75.6956 | 743.634 | 12.2227
2026-07-11 23:49:00 | YES | 75.6655 | 743.236 | 12.3204
2026-07-11 23:50:00 | YES | 76.0151 | 742.188 | 12.3059
2026-07-11 23:51:00 | YES | 75.8222 | 741.717 | 12.3204
2026-07-11 23:52:00 | YES | 75.8283 | 740.813 | 12.3565
2026-07-11 23:53:00 | YES | 75.7831 | 739.909 | 12.377
2026-07-11 23:54:00 | YES | 75.3973 | 739.258 | 12.3843
2026-07-11 23:55:00 | YES | 75.4003 | 738.498 | 12.3397
2026-07-11 23:56:00 | YES | 75.5329 | 737.811 | 12.3505
2026-07-11 23:57:00 | YES | 75.4606 | 737.522 | 12.2782
2026-07-11 23:58:00 | YES | 75.3852 | 736.545 | 12.2034
2026-07-11 23:59:00 | YES | 75.3942 | 735.786 | 12.3445
2026-07-12 00:00:00 | YES | 75.5088 | 735.279 | 12.2782
2026-07-12 00:01:00 | YES | 66.783 | 734.303 | 7.3929
2026-07-12 00:02:00 |  | 41.7752 | 733.471
2026-07-12 00:03:00 |  | 21.4753 | 732.567
2026-07-12 00:04:00 |  | 5.5369 | 732.386
2026-07-12 00:05:00 |  | 0 | 731.662
2026-07-12 00:06:00 |  | 0 | 730.867
2026-07-12 00:07:00 |  | 0 | 730.252
2026-07-12 00:08:00 |  | 0 | 729.492
2026-07-12 00:09:00 |  | 0 | 729.058
2026-07-12 00:10:00 |  | 0 | 728.371
2026-07-12 00:11:00 |  | 0 | 727.575
2026-07-12 00:12:00 |  | 0 | 726.852
2026-07-12 00:13:00 |  | 0 | 726.345
2026-07-12 00:14:00 |  | 0 | 725.767
2026-07-12 00:15:00 |  | 0 | 725.007
2026-07-12 00:16:00 |  | 0 | 724.573
2026-07-12 00:17:00 |  | 0 | 724.031
2026-07-12 00:18:00 |  | 0 | 723.307
2026-07-12 00:19:00 |  | 0 | 722.692
2026-07-12 00:20:00 |  | 0 | 722.078
2026-07-12 00:21:00 |  | 0 | 721.427
2026-07-12 00:22:00 |  | 0 | 720.884
2026-07-12 00:23:00 |  | 0 | 720.378
2026-07-12 00:24:00 |  | 0 | 719.799
2026-07-12 00:25:00 |  | 0 | 719.184
2026-07-12 00:26:00 |  | 0 | 718.641
2026-07-12 00:27:00 |  | 0 | 717.99
2026-07-12 00:28:00 |  | 0 | 717.556
2026-07-12 00:29:00 |  | 0 | 717.014
2026-07-12 00:30:00 |  | 0 | 716.363
2026-07-12 00:31:00 |  | 0 | 715.965
2026-07-12 00:32:00 |  | 0 | 715.748
2026-07-12 00:33:00 |  | 0 | 715.169
2026-07-12 00:34:00 |  | 0 | 714.229
2026-07-12 00:35:00 |  | 0 | 713.795
2026-07-12 00:36:00 |  | 0 | 712.963
2026-07-12 00:37:00 |  | 0 | 712.963
2026-07-12 00:38:00 |  | 0 | 712.276
2026-07-12 00:39:00 |  | 0 | 711.697
2026-07-12 00:40:00 |  | 0 | 710.974
2026-07-12 00:41:00 |  | 0 | 710.54
2026-07-12 00:42:00 |  | 0 | 710.178
2026-07-12 00:43:00 |  | 0 | 709.672
2026-07-12 00:44:00 |  | 0 | 709.165
2026-07-12 00:45:00 |  | 0 | 708.623
2026-07-12 00:46:00 |  | 0 | 708.152
2026-07-12 00:47:00 |  | 0 | 707.646
2026-07-12 00:48:00 |  | 0 | 707.176
2026-07-12 00:49:00 |  | 0 | 706.453
2026-07-12 00:50:00 |  | 0 | 706.272
2026-07-12 00:51:00 |  | 0 | 705.765
2026-07-12 00:52:00 |  | 0 | 705.223
2026-07-12 00:53:00 |  | 0 | 704.825
2026-07-12 00:54:00 |  | 0 | 704.499
2026-07-12 00:55:00 |  | 0 | 704.102
2026-07-12 00:56:00 |  | 0 | 703.451
2026-07-12 00:57:00 |  | 0 | 703.595
2026-07-12 00:58:00 |  | 0 | 702.474
2026-07-12 00:59:00 |  | 0 | 702.148
2026-07-12 01:00:00 |  | 0 | 701.931
2026-07-12 01:01:00 |  | 0 | 701.353
2026-07-12 01:02:00 |  | 0 | 700.955
2026-07-12 01:03:00 |  | 0 | 700.629
2026-07-12 01:04:00 |  | 0 | 700.34
2026-07-12 01:05:00 |  | 0 | 699.906
2026-07-12 01:06:00 |  | 0 | 699.617
2026-07-12 01:07:00 |  | 0 | 699.58
2026-07-12 01:08:00 |  | 0 | 699.038
2026-07-12 01:09:00 |  | 0 | 698.098
2026-07-12 01:10:00 |  | 0 | 697.88
2026-07-12 01:11:00 |  | 0 | 697.302
2026-07-12 01:12:00 |  | 0 | 697.157
2026-07-12 01:13:00 |  | 0 | 696.615
2026-07-12 01:14:00 |  | 0 | 696.181
2026-07-12 01:15:00 |  | 0 | 695.891
2026-07-12 01:16:00 |  | 0 | 695.71
2026-07-12 01:17:00 |  | 0 | 695.132
2026-07-12 01:18:00 |  | 0 | 694.842
2026-07-12 01:19:00 |  | 0 | 694.661
2026-07-12 01:20:00 |  | 0 | 694.083
2026-07-12 01:21:00 |  | 0 | 693.685
2026-07-12 01:22:00 |  | 0 | 693.034
2026-07-12 01:23:00 |  | 0 | 692.961
2026-07-12 01:24:00 |  | 0 | 692.672
2026-07-12 01:25:00 |  | 0 | 692.057
2026-07-12 01:26:00 |  | 0 | 691.985
2026-07-12 01:27:00 |  | 0 | 691.479
2026-07-12 01:28:00 |  | 0 | 691.045
2026-07-12 01:29:00 |  | 0 | 691.045
2026-07-12 01:30:00 |  | 0 | 690.611
2026-07-12 01:31:00 |  | 0 | 690.321
2026-07-12 01:32:00 |  | 0 | 690.032
2026-07-12 01:33:00 |  | 0 | 689.272
2026-07-12 01:34:00 |  | 0 | 689.236
2026-07-12 01:35:00 |  | 0 | 688.911
2026-07-12 01:36:00 |  | 0 | 688.694
2026-07-12 01:37:00 |  | 0 | 688.296
2026-07-12 01:38:00 |  | 0 | 687.898
2026-07-12 01:39:00 |  | 0 | 687.572
2026-07-12 01:40:00 |  | 0 | 687.283
2026-07-12 01:41:00 |  | 0 | 687.247
2026-07-12 01:42:00 |  | 0 | 686.198
2026-07-12 01:43:00 |  | 0 | 686.27
2026-07-12 01:44:00 |  | 0 | 685.836
2026-07-12 01:45:00 |  | 0 | 685.8
2026-07-12 01:46:00 |  | 0 | 685.475
2026-07-12 01:47:00 |  | 0 | 685.077
2026-07-12 01:48:00 |  | 0 | 684.787
2026-07-12 01:49:00 |  | 0 | 684.57
2026-07-12 01:50:00 |  | 0 | 684.245
2026-07-12 01:51:00 |  | 0 | 683.883
2026-07-12 01:52:00 |  | 0 | 683.992
2026-07-12 01:53:00 |  | 0 | 683.702
2026-07-12 01:54:00 |  | 0 | 683.087
2026-07-12 01:55:00 |  | 0 | 682.509
2026-07-12 01:56:00 |  | 0 | 682.545
2026-07-12 01:57:00 |  | 0 | 682.328
2026-07-12 01:58:00 |  | 0 | 682.219
2026-07-12 01:59:00 |  | 0 | 681.894
2026-07-12 02:00:00 |  | 0 | 681.641
2026-07-12 02:01:00 |  | 0 | 681.315
2026-07-12 02:02:00 |  | 0 | 681.134
2026-07-12 02:03:00 |  | 0 | 680.736
2026-07-12 02:04:00 |  | 0 | 680.556
2026-07-12 02:05:00 |  | 0 | 680.158
2026-07-12 02:06:00 |  | 0 | 679.832
2026-07-12 02:07:00 |  | 0 | 679.688
2026-07-12 02:08:00 |  | 0 | 679.398
2026-07-12 02:09:00 |  | 0 | 679.073
2026-07-12 02:10:00 |  | 0 | 678.856
2026-07-12 02:11:00 |  | 0 | 678.602
2026-07-12 02:12:00 |  | 0 | 678.711
2026-07-12 02:13:00 |  | 0 | 678.168
2026-07-12 02:14:00 |  | 0 | 677.951
2026-07-12 02:15:00 |  | 0 | 677.698
2026-07-12 02:16:00 |  | 0 | 677.517
2026-07-12 02:17:00 |  | 0 | 676.939
2026-07-12 02:18:00 |  | 0 | 677.156
2026-07-12 02:19:00 |  | 0 | 676.36
2026-07-12 02:20:00 |  | 0 | 676.034
2026-07-12 02:21:00 |  | 0 | 676.107
2026-07-12 02:22:00 |  | 0 | 676.251
2026-07-12 02:23:00 |  | 0 | 675.6
2026-07-12 02:24:00 |  | 0 | 675.492
2026-07-12 02:25:00 |  | 0 | 675.42
2026-07-12 02:26:00 |  | 0 | 674.986
2026-07-12 02:27:00 |  | 0 | 674.841
2026-07-12 02:28:00 |  | 0 | 674.588
2026-07-12 02:29:00 |  | 0 | 674.66
2026-07-12 02:30:00 |  | 0 | 674.154
2026-07-12 02:31:00 |  | 0 | 674.298
2026-07-12 02:32:00 |  | 0 | 673.394
2026-07-12 02:33:00 |  | 0 | 673.756
2026-07-12 02:34:00 |  | 0 | 672.924
2026-07-12 02:35:00 |  | 0 | 673.032
2026-07-12 02:36:00 |  | 0 | 672.815
2026-07-12 02:37:00 |  | 0 | 672.49
2026-07-12 02:38:00 |  | 0 | 672.309
2026-07-12 02:39:00 |  | 0 | 672.128
2026-07-12 02:40:00 |  | 0 | 672.02
2026-07-12 02:41:00 |  | 0 | 671.369
2026-07-12 02:42:00 |  | 0 | 671.513
2026-07-12 02:43:00 |  | 0 | 671.296
2026-07-12 02:44:00 |  | 0 | 670.609
2026-07-12 02:45:00 |  | 0 | 670.935
2026-07-12 02:46:00 |  | 0 | 670.826
2026-07-12 02:47:00 |  | 0 | 670.501
2026-07-12 02:48:00 |  | 0 | 670.32
2026-07-12 02:49:00 |  | 0 | 670.067
2026-07-12 02:50:00 |  | 0 | 669.741
2026-07-12 02:51:00 |  | 0 | 669.633
2026-07-12 02:52:00 |  | 0 | 669.741
2026-07-12 02:53:00 |  | 0 | 669.633
2026-07-12 02:54:00 |  | 0 | 668.837
2026-07-12 02:55:00 |  | 0 | 669.018
2026-07-12 02:56:00 |  | 0 | 668.982
2026-07-12 02:57:00 |  | 0 | 668.584
2026-07-12 02:58:00 |  | 0 | 668.403
2026-07-12 02:59:00 |  | 0 | 668.294
2026-07-12 03:00:00 |  | 0 | 667.969
2026-07-12 03:01:00 |  | 0 | 667.969
2026-07-12 03:02:00 |  | 0 | 667.679
2026-07-12 03:03:00 |  | 0 | 667.462
2026-07-12 03:04:00 |  | 0 | 667.318
2026-07-12 03:05:00 |  | 0 | 667.065
2026-07-12 03:06:00 |  | 0 | 667.209
2026-07-12 03:07:00 |  | 0 | 666.413
2026-07-12 03:08:00 |  | 0 | 666.305
2026-07-12 03:09:00 |  | 0 | 666.124
2026-07-12 03:10:00 |  | 0 | 666.052
2026-07-12 03:11:00 |  | 0 | 665.979
2026-07-12 03:12:00 |  | 0 | 665.871
2026-07-12 03:13:00 |  | 0 | 665.907
2026-07-12 03:14:00 |  | 0 | 665.582
2026-07-12 03:15:00 |  | 0 | 665.292
2026-07-12 03:16:00 |  | 0 | 665.111
2026-07-12 03:17:00 |  | 0 | 664.967
2026-07-12 03:18:00 |  | 0 | 664.569
2026-07-12 03:19:00 |  | 0 | 664.171
2026-07-12 03:20:00 |  | 0 | 664.207
2026-07-12 03:21:00 |  | 0 | 664.316
2026-07-12 03:22:00 |  | 0 | 663.954
2026-07-12 03:23:00 |  | 0 | 663.809
2026-07-12 03:24:00 |  | 0 | 663.737
2026-07-12 03:25:00 |  | 0 | 663.52
2026-07-12 03:26:00 |  | 0 | 663.484
2026-07-12 03:27:00 |  | 0 | 663.665
2026-07-12 03:28:00 |  | 0 | 663.665
2026-07-12 03:29:00 |  | 0 | 662.616
2026-07-12 03:30:00 |  | 0 | 662.76
2026-07-12 03:31:00 |  | 0 | 662.471
2026-07-12 03:32:00 |  | 0 | 662.254
2026-07-12 03:33:00 |  | 0 | 662.146
2026-07-12 03:34:00 |  | 0 | 662.218
2026-07-12 03:35:00 |  | 0 | 662.109
2026-07-12 03:36:00 |  | 0 | 661.856
2026-07-12 03:37:00 |  | 0 | 661.82
2026-07-12 03:38:00 |  | 0 | 662.001
2026-07-12 03:39:00 |  | 0 | 661.422
2026-07-12 03:40:00 |  | 0 | 660.916
2026-07-12 03:41:00 |  | 0 | 660.663
2026-07-12 03:42:00 |  | 0 | 660.626
2026-07-12 03:43:00 |  | 0 | 660.626
2026-07-12 03:44:00 |  | 0 | 660.156
2026-07-12 03:45:00 |  | 0 | 660.59
2026-07-12 03:46:00 |  | 0 | 660.192
2026-07-12 03:47:00 |  | 0 | 660.012
2026-07-12 03:48:00 |  | 0 | 659.867
2026-07-12 03:49:00 |  | 0 | 659.686
2026-07-12 03:50:00 |  | 0 | 659.578
2026-07-12 03:51:00 |  | 0 | 659.541
2026-07-12 03:52:00 |  | 0 | 659.722
2026-07-12 03:53:00 |  | 0 | 658.999
2026-07-12 03:54:00 |  | 0 | 658.854
2026-07-12 03:55:00 |  | 0 | 658.529
2026-07-12 03:56:00 |  | 0 | 658.709
2026-07-12 03:57:00 |  | 0 | 658.637
2026-07-12 03:58:00 |  | 0 | 658.637
2026-07-12 03:59:00 |  | 0 | 658.384
2026-07-12 04:00:00 |  | 0 | 658.095
2026-07-12 04:01:00 |  | 0 | 657.805
2026-07-12 04:02:00 |  | 0 | 657.661
2026-07-12 04:03:00 |  | 0 | 657.48
2026-07-12 04:04:00 |  | 0 | 657.082
2026-07-12 04:05:00 |  | 0 | 657.227
2026-07-12 04:06:00 |  | 0 | 657.046
2026-07-12 04:07:00 |  | 0 | 657.01
2026-07-12 04:08:00 |  | 0 | 656.865
2026-07-12 04:09:00 |  | 0 | 656.576
2026-07-12 04:10:00 |  | 0 | 656.576
2026-07-12 04:11:00 |  | 0 | 656.539
2026-07-12 04:12:00 |  | 0 | 656.684
2026-07-12 04:13:00 |  | 0 | 656.756
2026-07-12 04:14:00 |  | 0 | 656.033
2026-07-12 04:15:00 |  | 0 | 656.033
2026-07-12 04:16:00 |  | 0 | 655.924
2026-07-12 04:17:00 |  | 0 | 655.707
2026-07-12 04:18:00 |  | 0 | 655.671
2026-07-12 04:19:00 |  | 0 | 655.527
2026-07-12 04:20:00 |  | 0 | 655.49
2026-07-12 04:21:00 |  | 0 | 655.273
2026-07-12 04:22:00 |  | 0 | 655.418
2026-07-12 04:23:00 |  | 0 | 654.984
2026-07-12 04:24:00 |  | 0 | 654.912
2026-07-12 04:25:00 |  | 0 | 654.767
2026-07-12 04:26:00 |  | 0 | 654.659
2026-07-12 04:27:00 |  | 0 | 654.514
2026-07-12 04:28:00 |  | 0 | 653.899
2026-07-12 04:29:00 |  | 0 | 653.827
2026-07-12 04:30:00 |  | 0 | 653.754
2026-07-12 04:31:00 |  | 0 | 654.152
2026-07-12 04:32:00 |  | 0 | 653.682
2026-07-12 04:33:00 |  | 0 | 653.537
2026-07-12 04:34:00 |  | 0 | 653.32
2026-07-12 04:35:00 |  | 0 | 653.284
2026-07-12 04:36:00 |  | 0 | 653.465
2026-07-12 04:37:00 |  | 0 | 653.103
2026-07-12 04:38:00 |  | 0 | 652.886
2026-07-12 04:39:00 |  | 0 | 652.814
2026-07-12 04:40:00 |  | 0 | 652.561
2026-07-12 04:41:00 |  | 0 | 652.488
2026-07-12 04:42:00 |  | 0 | 652.488
2026-07-12 04:43:00 |  | 0 | 652.271
2026-07-12 04:44:00 |  | 0 | 652.271
2026-07-12 04:45:00 |  | 0 | 652.344
2026-07-12 04:46:00 |  | 0 | 652.127
2026-07-12 04:47:00 |  | 0 | 651.982
2026-07-12 04:48:00 |  | 0 | 651.837
2026-07-12 04:49:00 |  | 0 | 651.801
2026-07-12 04:50:00 |  | 0 | 651.584
2026-07-12 04:51:00 |  | 0 | 651.584
2026-07-12 04:52:00 |  | 0 | 651.367
2026-07-12 04:53:00 |  | 0 | 651.078
2026-07-12 04:54:00 |  | 0 | 651.367
2026-07-12 04:55:00 |  | 0 | 650.861
2026-07-12 04:56:00 |  | 0 | 650.897
2026-07-12 04:57:00 |  | 0 | 650.752
2026-07-12 04:58:00 |  | 0 | 650.716
2026-07-12 04:59:00 |  | 0 | 651.15
2026-07-12 05:00:00 |  | 0 | 650.427
2026-07-12 05:01:00 |  | 0 | 649.957
2026-07-12 05:02:00 |  | 0 | 649.703
2026-07-12 05:03:00 |  | 0 | 649.631
2026-07-12 05:04:00 |  | 0 | 649.884
2026-07-12 05:05:00 |  | 0 | 649.884
2026-07-12 05:06:00 |  | 0 | 649.848
2026-07-12 05:07:00 |  | 0 | 649.631
2026-07-12 05:08:00 |  | 0 | 649.486
2026-07-12 05:09:00 |  | 0 | 649.523
2026-07-12 05:10:00 |  | 0 | 649.269
2026-07-12 05:11:00 |  | 0 | 649.125
2026-07-12 05:12:00 |  | 0 | 649.125
2026-07-12 05:13:00 |  | 0 | 649.052
2026-07-12 05:14:00 |  | 0 | 648.799
2026-07-12 05:15:00 |  | 0 | 648.655
2026-07-12 05:16:00 |  | 0 | 648.655
2026-07-12 05:17:00 |  | 0 | 648.51
2026-07-12 05:18:00 |  | 0 | 648.438
2026-07-12 05:19:00 |  | 0 | 648.329
2026-07-12 05:20:00 |  | 0 | 648.22
2026-07-12 05:21:00 |  | 0 | 648.04
2026-07-12 05:22:00 |  | 0 | 648.04
2026-07-12 05:23:00 |  | 0 | 647.895
2026-07-12 05:24:00 |  | 0 | 647.75
2026-07-12 05:25:00 |  | 0 | 647.75
2026-07-12 05:26:00 |  | 0 | 647.569
2026-07-12 05:27:00 |  | 0 | 647.425
2026-07-12 05:28:00 |  | 0 | 647.425
2026-07-12 05:29:00 |  | 0 | 647.316
2026-07-12 05:30:00 |  | 0 | 647.642
2026-07-12 05:31:00 |  | 0 | 646.521
2026-07-12 05:32:00 |  | 0 | 646.991
2026-07-12 05:33:00 |  | 0 | 647.099
2026-07-12 05:34:00 |  | 0 | 647.28
2026-07-12 05:35:00 |  | 0 | 646.593
2026-07-12 05:36:00 |  | 0 | 646.412
2026-07-12 05:37:00 |  | 0 | 646.267
2026-07-12 05:38:00 |  | 0 | 646.195
2026-07-12 05:39:00 |  | 0 | 646.195
2026-07-12 05:40:00 |  | 0 | 645.761
2026-07-12 05:41:00 |  | 0 | 645.978
2026-07-12 05:42:00 |  | 0 | 645.616
2026-07-12 05:43:00 |  | 0 | 645.544
2026-07-12 05:44:00 |  | 0 | 645.435
2026-07-12 05:45:00 |  | 0 | 645.544
2026-07-12 05:46:00 |  | 0 | 645.797
2026-07-12 05:47:00 |  | 0 | 645.435
2026-07-12 05:48:00 |  | 0 | 645.472
2026-07-12 05:49:00 |  | 0 | 645.001
2026-07-12 05:50:00 |  | 0 | 645.038
2026-07-12 05:51:00 |  | 0 | 644.857
2026-07-12 05:52:00 |  | 0 | 644.784
2026-07-12 05:53:00 |  | 0 | 644.857
2026-07-12 05:54:00 |  | 0 | 644.495
2026-07-12 05:55:00 |  | 0 | 644.423
2026-07-12 05:56:00 |  | 0 | 644.278
2026-07-12 05:57:00 |  | 0 | 644.314
2026-07-12 05:58:00 |  | 0 | 644.17
2026-07-12 05:59:00 |  | 0 | 644.423
2026-07-12 06:00:00 |  | 0 | 644.025
2026-07-12 06:01:00 |  | 0 | 643.41
2026-07-12 06:02:00 |  | 0 | 643.41
2026-07-12 06:03:00 |  | 0 | 643.338
2026-07-12 06:04:00 |  | 0 | 643.699
2026-07-12 06:05:00 |  | 0 | 643.591
2026-07-12 06:06:00 |  | 0 | 643.338
2026-07-12 06:07:00 |  | 0 | 643.338
2026-07-12 06:08:00 |  | 0 | 643.338
2026-07-12 06:09:00 |  | 0 | 643.446
2026-07-12 06:10:00 |  | 0 | 642.904
2026-07-12 06:11:00 |  | 0 | 642.904
2026-07-12 06:12:00 |  | 0 | 642.65
2026-07-12 06:13:00 |  | 0 | 642.289
2026-07-12 06:14:00 |  | 0 | 642.542
2026-07-12 06:15:00 |  | 0 | 642.361
2026-07-12 06:16:00 |  | 0 | 642.397
2026-07-12 06:17:00 |  | 0 | 642.18
2026-07-12 06:18:00 |  | 0 | 641.855
2026-07-12 06:19:00 |  | 0 | 641.602
2026-07-12 06:20:00 |  | 0 | 641.565
2026-07-12 06:21:00 |  | 0 | 641.421
2026-07-12 06:22:00 |  | 0 | 641.71
2026-07-12 06:23:00 |  | 0 | 641.421
2026-07-12 06:24:00 |  | 0 | 641.602
2026-07-12 06:25:00 |  | 0 | 641.493
2026-07-12 06:26:00 |  | 0 | 641.421
2026-07-12 06:27:00 |  | 0 | 641.602
2026-07-12 06:28:00 |  | 0 | 641.457
2026-07-12 06:29:00 |  | 0 | 641.276
2026-07-12 06:30:00 |  | 0 | 641.023
2026-07-12 06:31:00 |  | 0 | 640.842
2026-07-12 06:32:00 |  | 0 | 641.131
2026-07-12 06:33:00 |  | 0 | 641.095
2026-07-12 06:34:00 |  | 0 | 641.312
2026-07-12 06:35:00 |  | 0 | 640.697
2026-07-12 06:36:00 |  | 0 | 640.806
2026-07-12 06:37:00 |  | 0 | 640.734
2026-07-12 06:38:00 |  | 0 | 640.661
2026-07-12 06:39:00 |  | 0 | 640.408
2026-07-12 06:40:00 |  | 0 | 640.372
2026-07-12 06:41:00 |  | 0 | 640.299
2026-07-12 06:42:00 |  | 0 | 640.191
2026-07-12 06:43:00 |  | 0 | 640.408
2026-07-12 06:44:00 |  | 0 | 640.408
2026-07-12 06:45:00 |  | 0 | 640.299
2026-07-12 06:46:00 |  | 0 | 639.54
2026-07-12 06:47:00 |  | 0 | 640.263
2026-07-12 06:48:00 |  | 0 | 639.504
2026-07-12 06:49:00 |  | 0 | 639.468
2026-07-12 06:50:00 |  | 0 | 639.468
2026-07-12 06:51:00 |  | 0 | 639.178
2026-07-12 06:52:00 |  | 0 | 639.178
2026-07-12 06:53:00 |  | 0 | 639.07
2026-07-12 06:54:00 |  | 0 | 639.034
2026-07-12 06:55:00 |  | 0 | 638.636
2026-07-12 06:56:00 |  | 0 | 638.78
2026-07-12 06:57:00 |  | 0 | 638.636
2026-07-12 06:58:00 |  | 0 | 638.636
2026-07-12 06:59:00 |  | 0 | 638.491
2026-07-12 07:00:00 |  | 0 | 638.563
2026-07-12 07:01:00 |  | 0 | 638.166
2026-07-12 07:02:00 |  | 0 | 638.419
2026-07-12 07:03:00 |  | 0 | 637.948
2026-07-12 07:04:00 |  | 0 | 638.202
2026-07-12 07:05:00 |  | 0 | 637.732
2026-07-12 07:06:00 |  | 0 | 637.695
2026-07-12 07:07:00 |  | 0 | 637.659
2026-07-12 07:08:00 |  | 0 | 637.948
2026-07-12 07:09:00 |  | 0 | 638.274
2026-07-12 07:10:00 |  | 0 | 637.84
2026-07-12 07:11:00 |  | 0 | 637.732
2026-07-12 07:12:00 |  | 0 | 637.659
2026-07-12 07:13:00 |  | 0 | 637.514
2026-07-12 07:14:00 |  | 0 | 637.514
2026-07-12 07:15:00 |  | 0 | 637.044
2026-07-12 07:16:00 |  | 0 | 637.442
2026-07-12 07:17:00 |  | 0 | 637.297
2026-07-12 07:18:00 |  | 0 | 637.117
2026-07-12 07:19:00 |  | 0 | 636.936
2026-07-12 07:20:00 |  | 0 | 636.936
2026-07-12 07:21:00 |  | 0 | 636.502
2026-07-12 07:22:00 |  | 0 | 636.827
2026-07-12 07:23:00 |  | 0 | 636.936
2026-07-12 07:24:00 |  | 0 | 636.61
2026-07-12 07:25:00 |  | 0 | 636.683
2026-07-12 07:26:00 |  | 0 | 636.393
2026-07-12 07:27:00 |  | 0 | 636.502
2026-07-12 07:28:00 |  | 0 | 636.321
2026-07-12 07:29:00 |  | 0 | 636.502
2026-07-12 07:30:00 |  | 0 | 635.887
2026-07-12 07:31:00 |  | 0 | 635.706
2026-07-12 07:32:00 |  | 0 | 635.995
2026-07-12 07:33:00 |  | 0 | 636.104
2026-07-12 07:34:00 |  | 0 | 635.634
2026-07-12 07:35:00 |  | 0 | 635.778
2026-07-12 07:36:00 |  | 0 | 635.706
2026-07-12 07:37:00 |  | 0 | 635.598
2026-07-12 07:38:00 |  | 0 | 635.561
2026-07-12 07:39:00 |  | 0 | 635.453
2026-07-12 07:40:00 |  | 0 | 635.344
2026-07-12 07:41:00 |  | 0 | 635.561
2026-07-12 07:42:00 |  | 0 | 635.272
2026-07-12 07:43:00 |  | 0 | 635.127
2026-07-12 07:44:00 |  | 0 | 635.272
2026-07-12 07:45:00 |  | 0 | 635.2
2026-07-12 07:46:00 |  | 0 | 634.874
2026-07-12 07:47:00 |  | 0 | 634.946
2026-07-12 07:48:00 |  | 0 | 634.838
2026-07-12 07:49:00 |  | 0 | 634.874
2026-07-12 07:50:00 |  | 0 | 635.272
2026-07-12 07:51:00 |  | 0 | 634.729
2026-07-12 07:52:00 |  | 0 | 634.512
2026-07-12 07:53:00 |  | 0 | 634.44
2026-07-12 07:54:00 |  | 0 | 634.404
2026-07-12 07:55:00 |  | 0 | 634.368
2026-07-12 07:56:00 |  | 0 | 634.223
2026-07-12 07:57:00 |  | 0 | 634.115
2026-07-12 07:58:00 |  | 0 | 634.078
2026-07-12 07:59:00 |  | 0 | 634.115
2026-07-12 08:00:00 |  | 0 | 634.006
2026-07-12 08:01:00 |  | 0 | 633.898
2026-07-12 08:02:00 |  | 0 | 634.006
2026-07-12 08:03:00 |  | 0 | 633.681
2026-07-12 08:04:00 |  | 0 | 633.681
2026-07-12 08:05:00 |  | 0 | 633.174
2026-07-12 08:06:00 |  | 0 | 633.5
2026-07-12 08:07:00 |  | 0 | 633.247
2026-07-12 08:08:00 |  | 0 | 633.464
2026-07-12 08:09:00 |  | 0 | 633.5
2026-07-12 08:10:00 |  | 0 | 633.21
2026-07-12 08:11:00 |  | 0 | 633.102
2026-07-12 08:12:00 |  | 0 | 633.464
2026-07-12 08:13:00 |  | 0 | 633.247
2026-07-12 08:14:00 |  | 0 | 632.957
2026-07-12 08:15:00 |  | 0 | 633.21
2026-07-12 08:16:00 |  | 0 | 632.415
2026-07-12 08:17:00 |  | 0 | 632.849
2026-07-12 08:18:00 |  | 0 | 632.595
2026-07-12 08:19:00 |  | 0 | 633.066
2026-07-12 08:20:00 |  | 0 | 632.632
2026-07-12 08:21:00 |  | 0 | 632.595
2026-07-12 08:22:00 |  | 0 | 632.053
2026-07-12 08:23:00 |  | 0 | 632.415
2026-07-12 08:24:00 |  | 0 | 632.342
2026-07-12 08:25:00 |  | 0 | 632.017
2026-07-12 08:26:00 |  | 0 | 631.872
2026-07-12 08:27:00 |  | 0 | 632.342
2026-07-12 08:28:00 |  | 0 | 631.836
2026-07-12 08:29:00 |  | 0 | 631.727
2026-07-12 08:30:00 |  | 0 | 632.161
2026-07-12 08:31:00 |  | 0 | 631.655
2026-07-12 08:32:00 |  | 0 | 631.836
2026-07-12 08:33:00 |  | 0 | 631.727
2026-07-12 08:34:00 |  | 0 | 631.655
2026-07-12 08:35:00 |  | 0 | 631.727
2026-07-12 08:36:00 |  | 0 | 631.547
2026-07-12 08:37:00 |  | 0 | 631.51
2026-07-12 08:38:00 |  | 0 | 631.402
2026-07-12 08:39:00 |  | 0 | 631.366
2026-07-12 08:40:00 |  | 0 | 631.366
2026-07-12 08:41:00 |  | 0 | 631.257
2026-07-12 08:42:00 |  | 0 | 631.149
2026-07-12 08:43:00 |  | 0 | 631.076
2026-07-12 08:44:00 |  | 0 | 631.113
2026-07-12 08:45:00 |  | 0 | 631.004
2026-07-12 08:46:00 |  | 0 | 630.968
2026-07-12 08:47:00 |  | 0 | 631.149
2026-07-12 08:48:00 |  | 0 | 630.823
2026-07-12 08:49:00 |  | 0 | 630.787
2026-07-12 08:50:00 |  | 0 | 630.751
2026-07-12 08:51:00 |  | 0 | 630.353
2026-07-12 08:52:00 |  | 0 | 630.679
2026-07-12 08:53:00 |  | 0 | 630.389
2026-07-12 08:54:00 |  | 0 | 630.461
2026-07-12 08:55:00 |  | 0 | 630.1
2026-07-12 08:56:00 |  | 0 | 630.353
2026-07-12 08:57:00 |  | 0 | 630.317
2026-07-12 08:58:00 |  | 0 | 630.172
2026-07-12 08:59:00 |  | 0 | 630.245
2026-07-12 09:00:00 |  | 0 | 629.955
2026-07-12 09:01:00 |  | 0 | 629.955
2026-07-12 09:02:00 |  | 0 | 629.883
2026-07-12 09:03:00 |  | 0 | 629.81
2026-07-12 09:04:00 |  | 0 | 629.593
2026-07-12 09:05:00 |  | 0 | 629.774
2026-07-12 09:06:00 |  | 0 | 629.593
2026-07-12 09:07:00 |  | 0 | 629.557
2026-07-12 09:08:00 |  | 0 | 629.593
2026-07-12 09:09:00 |  | 0 | 629.34
2026-07-12 09:10:00 |  | 0 | 629.593
2026-07-12 09:11:00 |  | 0 | 629.557
2026-07-12 09:12:00 |  | 0 | 629.63
2026-07-12 09:13:00 |  | 0 | 628.87
2026-07-12 09:14:00 |  | 0 | 629.413
2026-07-12 09:15:00 |  | 0 | 629.051
2026-07-12 09:16:00 |  | 0 | 629.413
2026-07-12 09:17:00 |  | 0 | 629.159
2026-07-12 09:18:00 |  | 0 | 629.015
2026-07-12 09:19:00 |  | 0 | 628.834
2026-07-12 09:20:00 |  | 0 | 628.834
2026-07-12 09:21:00 |  | 0 | 628.725
2026-07-12 09:22:00 |  | 0 | 629.34
2026-07-12 09:23:00 |  | 0 | 628.762
2026-07-12 09:24:00 |  | 0 | 628.653
2026-07-12 09:25:00 |  | 0 | 628.581
2026-07-12 09:26:00 |  | 0 | 628.762
2026-07-12 09:27:00 |  | 0 | 628.545
2026-07-12 09:28:00 |  | 0 | 628.436
2026-07-12 09:29:00 |  | 0 | 628.111
2026-07-12 09:30:00 |  | 0 | 628.291
2026-07-12 09:31:00 |  | 0 | 628.219
2026-07-12 09:32:00 |  | 0 | 628.219
2026-07-12 09:33:00 |  | 0 | 628.147
2026-07-12 09:34:00 |  | 0 | 628.111
2026-07-12 09:35:00 |  | 0 | 627.785
2026-07-12 09:36:00 |  | 0 | 627.93
2026-07-12 09:37:00 |  | 0 | 627.64
2026-07-12 09:38:00 |  | 0 | 627.821
2026-07-12 09:39:00 |  | 0 | 627.64
2026-07-12 09:40:00 |  | 0 | 627.387
2026-07-12 09:41:00 |  | 0 | 627.604
2026-07-12 09:42:00 |  | 0 | 627.966
2026-07-12 09:43:00 |  | 0 | 627.785
2026-07-12 09:44:00 |  | 0 | 627.532
2026-07-12 09:45:00 |  | 0 | 627.459
2026-07-12 09:46:00 |  | 0 | 627.459
2026-07-12 09:47:00 |  | 0 | 627.351
2026-07-12 09:48:00 |  | 0 | 627.351
2026-07-12 09:49:00 |  | 0 | 627.496
2026-07-12 09:50:00 |  | 0 | 626.881
2026-07-12 09:51:00 |  | 0 | 627.17
2026-07-12 09:52:00 |  | 0 | 626.664
2026-07-12 09:53:00 |  | 0 | 627.062
2026-07-12 09:54:00 |  | 0 | 627.062
2026-07-12 09:55:00 |  | 0 | 626.953
2026-07-12 09:56:00 |  | 0 | 626.953
2026-07-12 09:57:00 |  | 0 | 626.881
2026-07-12 09:58:00 |  | 0 | 626.808
2026-07-12 09:59:00 |  | 0 | 626.881
2026-07-12 10:00:00 |  | 0 | 627.351
2026-07-12 10:01:00 |  | 0 | 626.772
2026-07-12 10:02:00 |  | 0 | 626.772
2026-07-12 10:03:00 |  | 0 | 626.772
2026-07-12 10:04:00 |  | 0 | 626.591
2026-07-12 10:05:00 |  | 0 | 626.664
2026-07-12 10:06:00 |  | 0 | 626.772
2026-07-12 10:07:00 |  | 0 | 626.338
2026-07-12 10:08:00 |  | 0 | 626.302
2026-07-12 10:09:00 |  | 0 | 626.121
2026-07-12 10:10:00 |  | 0 | 626.121
2026-07-12 10:11:00 |  | 0 | 626.194
2026-07-12 10:12:00 |  | 0 | 625.904
2026-07-12 10:13:00 |  | 0 | 625.76
2026-07-12 10:14:00 |  | 0 | 625.832
2026-07-12 10:15:00 |  | 0 | 625.543
2026-07-12 10:16:00 |  | 0 | 625.398
2026-07-12 10:17:00 |  | 0 | 625.868
2026-07-12 10:18:00 |  | 0 | 625.543
2026-07-12 10:19:00 |  | 0 | 625.76
2026-07-12 10:20:00 |  | 0 | 625.579
2026-07-12 10:21:00 |  | 0 | 625.398
2026-07-12 10:22:00 |  | 0 | 625.109
2026-07-12 10:23:00 |  | 0 | 625.072
2026-07-12 10:24:00 |  | 0 | 624.819
2026-07-12 10:25:00 |  | 0 | 624.638
2026-07-12 10:26:00 |  | 0 | 625.398
2026-07-12 10:27:00 |  | 0 | 625
2026-07-12 10:28:00 |  | 0 | 624.964
2026-07-12 10:29:00 |  | 0 | 625.072
2026-07-12 10:30:00 |  | 0 | 624.711
2026-07-12 10:31:00 |  | 0 | 624.819
2026-07-12 10:32:00 |  | 0 | 624.711
2026-07-12 10:33:00 |  | 0 | 624.819
2026-07-12 10:34:00 |  | 0 | 624.566
2026-07-12 10:35:00 |  | 0 | 625
2026-07-12 10:36:00 |  | 0 | 624.349
2026-07-12 10:37:00 |  | 0 | 624.638
2026-07-12 10:38:00 |  | 0 | 624.494
2026-07-12 10:39:00 |  | 0 | 624.457
2026-07-12 10:40:00 |  | 0 | 624.313
2026-07-12 10:41:00 |  | 0 | 624.349
2026-07-12 10:42:00 |  | 0 | 624.24
2026-07-12 10:43:00 |  | 0 | 624.24
2026-07-12 10:44:00 |  | 0 | 624.24
2026-07-12 10:45:00 |  | 0 | 624.24
2026-07-12 10:46:00 |  | 0 | 624.06
2026-07-12 10:47:00 |  | 0 | 624.06
2026-07-12 10:48:00 |  | 0 | 624.349
2026-07-12 10:49:00 |  | 0 | 624.928
2026-07-12 10:50:00 |  | 0 | 638.455
2026-07-12 10:51:00 |  | 0 | 654.369
2026-07-12 10:52:00 |  | 0 | 658.058
2026-07-12 10:53:00 |  | 0 | 669.813
2026-07-12 10:54:00 |  | 0 | 674.877
2026-07-12 10:55:00 |  | 0 | 677.264
2026-07-12 10:56:00 |  | 0 | 678.422
2026-07-12 10:57:00 |  | 0 | 679.253
2026-07-12 10:58:00 |  | 0 | 679.941
2026-07-12 10:59:00 |  | 0 | 680.302
2026-07-12 11:00:00 |  | 0 | 680.23
2026-07-12 11:01:00 |  | 0 | 679.977
2026-07-12 11:02:00 |  | 0 | 679.362
2026-07-12 11:03:00 |  | 0 | 679.253
2026-07-12 11:04:00 |  | 0 | 678.856
2026-07-12 11:05:00 |  | 0 | 678.168
2026-07-12 11:06:00 |  | 0 | 677.698
2026-07-12 11:07:00 |  | 0 | 677.228
2026-07-12 11:08:00 |  | 0 | 676.613
2026-07-12 11:09:00 |  | 0 | 676.649
2026-07-12 11:10:00 |  | 0 | 676.179
2026-07-12 11:11:00 |  | 0 | 675.456
2026-07-12 11:12:00 |  | 0 | 675.203
2026-07-12 11:13:00 |  | 0 | 675.022
2026-07-12 11:14:00 |  | 0 | 674.913
2026-07-12 11:15:00 |  | 0 | 674.841
2026-07-12 11:16:00 |  | 0 | 674.515
2026-07-12 11:17:00 |  | 0 | 674.515
2026-07-12 11:18:00 |  | 0 | 674.515
2026-07-12 11:19:00 |  | 0 | 674.371
2026-07-12 11:20:00 |  | 0 | 674.298
2026-07-12 11:21:00 |  | 0 | 674.371
2026-07-12 11:22:00 |  | 0 | 674.298
2026-07-12 11:23:00 |  | 0 | 674.262
2026-07-12 11:24:00 |  | 0 | 674.371
2026-07-12 11:25:00 |  | 0 | 674.552
2026-07-12 11:26:00 |  | 0 | 674.66
2026-07-12 11:27:00 |  | 0 | 674.552
2026-07-12 11:28:00 |  | 0 | 674.805
2026-07-12 11:29:00 |  | 0 | 674.986
2026-07-12 11:30:00 |  | 0 | 675.275
2026-07-12 11:31:00 |  | 0 | 675.637
2026-07-12 11:32:00 |  | 0 | 675.709
2026-07-12 11:33:00 |  | 0 | 675.926
2026-07-12 11:34:00 |  | 0 | 676.324
2026-07-12 11:35:00 |  | 0 | 676.324
2026-07-12 11:36:00 |  | 0 | 676.685
2026-07-12 11:37:00 |  | 0 | 677.156
2026-07-12 11:38:00 |  | 0 | 677.59
2026-07-12 11:39:00 |  | 0 | 677.988
2026-07-12 11:40:00 |  | 0 | 678.602
2026-07-12 11:41:00 |  | 0 | 678.928
2026-07-12 11:42:00 |  | 0 | 679.362
2026-07-12 11:43:00 |  | 0 | 679.615
2026-07-12 11:44:00 |  | 0 | 679.905
2026-07-12 11:45:00 |  | 0 | 680.7
2026-07-12 11:46:00 |  | 0 | 680.736
2026-07-12 11:47:00 |  | 0 | 681.424
2026-07-12 11:48:00 |  | 0 | 681.641
2026-07-12 11:49:00 |  | 0 | 682.255
2026-07-12 11:50:00 | YES | 0 | 682.762 | 1.5203
2026-07-12 11:51:00 | YES | 0 | 683.449 | 46.5435
2026-07-12 11:52:00 | YES | 0 | 684.136 | 93.826
2026-07-12 11:53:00 | YES | 0 | 684.86 | 6.0704
2026-07-12 11:54:00 | YES | 0.43704 | 685.294 | 70.4728
2026-07-12 11:55:00 | YES | 13.3554 | 686.053 | 52.691
2026-07-12 11:56:00 | YES | 18.2894 | 686.451 | 26.6288
2026-07-12 11:57:00 | YES | 19.0791 | 686.849 | 20.7296
2026-07-12 11:58:00 | YES | 19.4619 | 687.319 | 18.3642
2026-07-12 11:59:00 | YES | 19.9834 | 688.006 | 16.8656
2026-07-12 12:00:00 | YES | 20.2607 | 688.44 | 15.9409
2026-07-12 12:01:00 | YES | 20.2818 | 688.766 | 15.3369
2026-07-12 12:02:00 | YES | 20.4505 | 690.104 | 14.8655
2026-07-12 12:03:00 | YES | 20.544 | 690.104 | 14.3916
2026-07-12 12:04:00 | YES | 20.6826 | 691.153 | 14.0384
2026-07-12 12:05:00 | YES | 20.6495 | 691.298 | 13.6719
2026-07-12 12:06:00 | YES | 20.8213 | 691.515 | 13.4524
2026-07-12 12:07:00 | YES | 20.8484 | 692.419 | 13.2451
2026-07-12 12:08:00 | YES | 20.8152 | 693.396 | 13.0305
2026-07-12 12:09:00 | YES | 20.8363 | 693.576 | 12.852
2026-07-12 12:10:00 | YES | 20.7278 | 693.866 | 12.6182
2026-07-12 12:11:00 | YES | 20.8363 | 694.734 | 12.4433
2026-07-12 12:12:00 | YES | 21.0232 | 695.204 | 12.3421
2026-07-12 12:13:00 | YES | 21.0262 | 695.71 | 12.1082
2026-07-12 12:14:00 | YES | 21.0142 | 696.434 | 12.0322
2026-07-12 12:15:00 | YES | 20.9629 | 696.832 | 11.8417
2026-07-12 12:16:00 | YES | 21.1769 | 697.627 | 11.7971
2026-07-12 12:17:00 | YES | 21.1016 | 697.917 | 11.6681
2026-07-12 12:18:00 | YES | 21.1709 | 698.676 | 11.5512
2026-07-12 12:19:00 | YES | 21.0745 | 698.966 | 11.4342
2026-07-12 12:20:00 | YES | 21.1197 | 699.617 | 11.4149
2026-07-12 12:21:00 | YES | 21.0684 | 699.761 | 11.3474
2026-07-12 12:22:00 | YES | 21.3487 | 700.159 | 11.269
2026-07-12 12:23:00 | YES | 21.2342 | 700.81 | 11.1726
2026-07-12 12:24:00 | YES | 21.186 | 701.497 | 11.1437
2026-07-12 12:25:00 | YES | 21.2402 | 701.968 | 11.0279
2026-07-12 12:26:00 | YES | 21.186 | 702.474 | 10.9688
2026-07-12 12:27:00 | YES | 21.18 | 702.763 | 10.9604
2026-07-12 12:28:00 | YES | 21.1739 | 703.378 | 10.9484
2026-07-12 12:29:00 | YES | 21.1317 | 704.029 | 10.8157
2026-07-12 12:30:00 | YES | 21.0443 | 704.391 | 10.7217
2026-07-12 12:31:00 | YES | 21.2945 | 705.078 | 10.7687
2026-07-12 12:32:00 | YES | 21.2041 | 705.15 | 10.7663
2026-07-12 12:33:00 | YES | 21.3668 | 705.765 | 10.6807
2026-07-12 12:34:00 | YES | 21.4994 | 706.344 | 10.6674
2026-07-12 12:35:00 | YES | 21.4482 | 707.176 | 10.6084
2026-07-12 12:36:00 | YES | 21.3608 | 707.646 | 10.5625
2026-07-12 12:37:00 | YES | 21.4 | 708.08 | 10.6023
2026-07-12 12:38:00 | YES | 21.3337 | 708.261 | 10.5601
2026-07-12 12:39:00 | YES | 21.4783 | 709.563 | 10.4432
2026-07-12 12:40:00 | YES | 21.4572 | 709.31 | 10.5481
2026-07-12 12:41:00 | YES | 21.6019 | 710.395 | 10.454
2026-07-12 12:42:00 | YES | 21.7165 | 710.467 | 10.3612
2026-07-12 12:43:00 | YES | 21.5326 | 710.648 | 10.3335
2026-07-12 12:44:00 | YES | 21.4723 | 712.131 | 10.3721
2026-07-12 12:45:00 | YES | 21.5175 | 712.203 | 10.3455
2026-07-12 12:46:00 | YES | 21.4723 | 712.71 | 10.2901
2026-07-12 12:47:00 | YES | 21.5567 | 712.746 | 10.2708
2026-07-12 12:48:00 | YES | 21.6954 | 713.614 | 10.2262
2026-07-12 12:49:00 | YES | 21.7496 | 713.867 | 10.1743
2026-07-12 12:50:00 | YES | 21.6381 | 713.867 | 10.196
2026-07-12 12:51:00 | YES | 21.7104 | 714.518 | 10.2431
2026-07-12 12:52:00 | YES | 22.253 | 715.169 | 10.6964
2026-07-12 12:53:00 | YES | 25.2158 | 715.639 | 11.3932
2026-07-12 12:54:00 | YES | 27.4221 | 715.712 | 11.3631
2026-07-12 12:55:00 | YES | 29.2788 | 716.037 | 11.4161
2026-07-12 12:56:00 | YES | 30.7436 | 716.218 | 11.4909
2026-07-12 12:57:00 | YES | 32.1271 | 717.231 | 11.5994
2026-07-12 12:58:00 | YES | 33.5769 | 717.376 | 11.7959
2026-07-12 12:59:00 | YES | 34.9573 | 718.207 | 11.8875
2026-07-12 13:00:00 | YES | 36.1931 | 717.701 | 11.9683
2026-07-12 13:01:00 | YES | 37.5946 | 718.859 | 12.0491
2026-07-12 13:02:00 | YES | 38.9329 | 718.895 | 12.066
2026-07-12 13:03:00 | YES | 40.238 | 719.799 | 12.1528
2026-07-12 13:04:00 | YES | 41.6456 | 719.69 | 12.3493
2026-07-12 13:05:00 | YES | 42.818 | 720.088 | 12.371
2026-07-12 13:06:00 | YES | 44.1563 | 720.052 | 12.3421
2026-07-12 13:07:00 | YES | 45.2866 | 720.739 | 12.4385
2026-07-12 13:08:00 | YES | 46.45 | 721.029 | 12.4855
2026-07-12 13:09:00 | YES | 47.4567 | 721.571 | 12.4578
2026-07-12 13:10:00 | YES | 48.6081 | 722.186 | 12.447
2026-07-12 13:11:00 | YES | 49.5937 | 722.403 | 12.4156
2026-07-12 13:12:00 | YES | 50.302 | 722.765 | 12.4879
2026-07-12 13:13:00 | YES | 51.2394 | 723.524 | 12.4614
2026-07-12 13:14:00 | YES | 52.1165 | 723.705 | 12.5241
2026-07-12 13:15:00 | YES | 52.8037 | 724.031 | 12.4518
2026-07-12 13:16:00 | YES | 53.506 | 724.646 | 12.4879
2026-07-12 13:17:00 | YES | 54.148 | 724.79 | 12.494
2026-07-12 13:18:00 | YES | 54.7598 | 725.333 | 12.4361
2026-07-12 13:19:00 | YES | 55.5375 | 725.55 | 12.4457
2026-07-12 13:20:00 | YES | 56.1101 | 725.984 | 12.4602
2026-07-12 13:21:00 | YES | 56.2367 | 725.911 | 12.4747
2026-07-12 13:22:00 | YES | 56.8546 | 726.273 | 12.5145
2026-07-12 13:23:00 | YES | 56.6889 | 726.382 | 12.5663
2026-07-12 13:24:00 | YES | 56.8185 | 727.467 | 12.4843
2026-07-12 13:25:00 | YES | 57.3429 | 726.997 | 12.4614
2026-07-12 13:26:00 | YES | 57.8915 | 727.792 | 12.4904
2026-07-12 13:27:00 | YES | 58.5335 | 728.19 | 12.4518
2026-07-12 13:28:00 | YES | 58.9946 | 728.95 | 12.4687
2026-07-12 13:29:00 | YES | 59.5372 | 728.552 | 12.4626
2026-07-12 13:30:00 | YES | 59.9531 | 729.673 | 12.5229
2026-07-12 13:31:00 | YES | 60.4173 | 729.239 | 12.5024
2026-07-12 13:32:00 | YES | 60.7548 | 730.107 | 12.4843
2026-07-12 13:33:00 | YES | 61.1376 | 730.107 | 12.5
2026-07-12 13:34:00 | YES | 61.5144 | 730.288 | 12.5181
2026-07-12 13:35:00 | YES | 61.9424 | 731.301 | 12.4891
2026-07-12 13:36:00 | YES | 62.3644 | 731.698 | 12.4747
2026-07-12 13:37:00 | YES | 62.6899 | 731.445 | 12.5145
2026-07-12 13:38:00 | YES | 62.9461 | 732.386 | 12.5084
2026-07-12 13:39:00 | YES | 63.3771 | 732.241 | 12.4228
2026-07-12 13:40:00 | YES | 63.6544 | 732.53 | 12.4855
2026-07-12 13:41:00 | YES | 63.9046 | 732.892 | 12.4289
2026-07-12 13:42:00 | YES | 64.1517 | 733.037 | 12.4192
2026-07-12 13:43:00 | YES | 64.6038 | 733.579 | 12.4819
2026-07-12 13:44:00 | YES | 64.7184 | 733.796 | 12.4638
2026-07-12 13:45:00 | YES | 65.0409 | 734.52 | 12.4891
2026-07-12 13:46:00 | YES | 65.4508 | 734.592 | 12.453
2026-07-12 13:47:00 | YES | 65.8004 | 734.592 | 12.424
2026-07-12 13:48:00 | YES | 66.0325 | 735.424 | 12.4699
2026-07-12 13:49:00 | YES | 66.3188 | 735.569 | 12.4747
2026-07-12 13:50:00 | YES | 66.4213 | 736.003 | 12.4192
2026-07-12 13:51:00 | YES | 66.6564 | 736.328 | 12.4204
2026-07-12 13:52:00 | YES | 66.8041 | 737.088 | 12.4096
2026-07-12 13:53:00 | YES | 67.1688 | 736.617 | 12.4421
2026-07-12 13:54:00 | YES | 67.217 | 737.666 | 12.5374
2026-07-12 13:55:00 | YES | 67.2592 | 737.739 | 12.4494
2026-07-12 13:56:00 | YES | 67.5395 | 737.811 | 12.3915
2026-07-12 13:57:00 | YES | 67.7083 | 738.426 | 12.4771
2026-07-12 13:58:00 | YES | 67.7686 | 738.245 | 12.4964
2026-07-12 13:59:00 | YES | 67.841 | 738.932 | 12.3782
2026-07-12 14:00:00 | YES | 68.055 | 739.475 | 12.459
2026-07-12 14:01:00 | YES | 68.0308 | 739.041 | 12.4819
2026-07-12 14:02:00 | YES | 68.1996 | 739.583 | 12.4626
2026-07-12 14:03:00 | YES | 68.5764 | 740.054 | 12.3999
2026-07-12 14:04:00 | YES | 68.6487 | 740.488 | 12.4662
2026-07-12 14:05:00 | YES | 68.6517 | 740.379 | 12.3927
2026-07-12 14:06:00 | YES | 68.8688 | 741.139 | 12.3831
2026-07-12 14:07:00 | YES | 69.2033 | 741.5 | 12.4277
2026-07-12 14:08:00 | YES | 69.137 | 742.188 | 12.424
2026-07-12 14:09:00 | YES | 68.9893 | 741.934 | 12.3963
2026-07-12 14:10:00 | YES | 69.36 | 742.839 | 12.4023
2026-07-12 14:11:00 | YES | 69.5047 | 741.862 | 12.4494
2026-07-12 14:12:00 | YES | 69.6343 | 742.622 | 12.4373
2026-07-12 14:13:00 | YES | 69.5921 | 742.983 | 12.4216
2026-07-12 14:14:00 | YES | 69.8483 | 743.779 | 12.5386
2026-07-12 14:15:00 | YES | 69.8724 | 743.453 | 12.4506
2026-07-12 14:16:00 | YES | 70.201 | 744.177 | 12.4445
2026-07-12 14:17:00 | YES | 69.8483 | 744.538 | 12.4011
2026-07-12 14:18:00 | YES | 70.3035 | 744.575 | 12.4373
2026-07-12 14:19:00 | YES | 70.2552 | 744.792 | 12.4313
2026-07-12 14:20:00 | YES | 70.3306 | 744.973 | 12.4457
2026-07-12 14:21:00 | YES | 70.4029 | 745.153 | 12.494
2026-07-12 14:22:00 | YES | 70.2281 | 745.443 | 12.4759
2026-07-12 14:23:00 | YES | 70.4692 | 746.058 | 12.4638
2026-07-12 14:24:00 | YES | 70.4632 | 745.877 | 12.4699
2026-07-12 14:25:00 | YES | 70.4572 | 746.962 | 12.4421
2026-07-12 14:26:00 | YES | 70.5114 | 747.323 | 12.4638
2026-07-12 14:27:00 | YES | 70.8098 | 747.179 | 12.4638
2026-07-12 14:28:00 | YES | 70.632 | 747.541 | 12.3939
2026-07-12 14:29:00 | YES | 70.9213 | 747.794 | 12.4819
2026-07-12 14:30:00 | YES | 71.054 | 747.83 | 12.4192
2026-07-12 14:31:00 | YES | 71.0479 | 748.698 | 12.4011
2026-07-12 14:32:00 | YES | 71.2348 | 748.843 | 12.4759
2026-07-12 14:33:00 | YES | 71.3102 | 749.277 | 12.3975
2026-07-12 14:34:00 | YES | 70.9635 | 749.819 | 12.4807
2026-07-12 14:35:00 | YES | 71.1655 | 750.072 | 12.4204
2026-07-12 14:36:00 | YES | 71.4247 | 749.674 | 12.4542
2026-07-12 14:37:00 | YES | 71.3674 | 750.362 | 12.3963
2026-07-12 14:38:00 | YES | 71.3704 | 750.253 | 12.4072
2026-07-12 14:39:00 | YES | 71.5935 | 750.832 | 12.4048
2026-07-12 14:40:00 | YES | 71.5603 | 750.94 | 12.465
2026-07-12 14:41:00 | YES | 71.6146 | 751.411 | 12.424
2026-07-12 14:42:00 | YES | 71.5453 | 751.628 | 12.4023
2026-07-12 14:43:00 | YES | 71.3644 | 751.881 | 12.3891
2026-07-12 14:44:00 | YES | 71.497 | 752.17 | 12.4216
2026-07-12 14:45:00 | YES | 71.6025 | 752.893 | 12.4011
2026-07-12 14:46:00 | YES | 71.485 | 753.653 | 12.4216
2026-07-12 14:47:00 | YES | 71.6357 | 752.966 | 12.406
2026-07-12 14:48:00 | YES | 71.7924 | 752.821 | 12.3975
2026-07-12 14:49:00 | YES | 71.7773 | 753.798 | 12.3541
2026-07-12 14:50:00 | YES | 71.7773 | 753.942 | 12.4084
2026-07-12 14:51:00 | YES | 71.8195 | 754.738 | 12.412
2026-07-12 14:52:00 | YES | 71.9672 | 754.593 | 12.4325
2026-07-12 14:53:00 | YES | 71.7532 | 755.064 | 12.4433
2026-07-12 14:54:00 | YES | 71.9009 | 755.027 | 12.3879
2026-07-12 14:55:00 | YES | 72.0396 | 755.498 | 12.371
2026-07-12 14:56:00 | YES | 72.0064 | 755.642 | 12.3843
2026-07-12 14:57:00 | YES | 71.9431 | 755.787 | 12.4144
2026-07-12 14:58:00 | YES | 71.7743 | 756.076 | 12.3553
2026-07-12 14:59:00 | YES | 72.0064 | 756.944 | 12.3601
2026-07-12 15:00:00 | YES | 72.133 | 756.619 | 12.3565
2026-07-12 15:01:00 | YES | 71.8617 | 756.981 | 12.4265
2026-07-12 15:02:00 | YES | 71.8738 | 756.8 | 12.3987
2026-07-12 15:03:00 | YES | 71.9039 | 757.27 | 12.4253
2026-07-12 15:04:00 | YES | 71.8346 | 757.523 | 12.465
2026-07-12 15:05:00 | YES | 71.9434 | 758.283 | 12.4513
2026-07-12 15:06:00 | YES | 71.8979 | 758.21 | 12.3867
2026-07-12 15:07:00 | YES | 71.8678 | 758.572 | 12.4325
2026-07-12 15:08:00 | YES | 71.6809 | 758.97 | 12.4602
2026-07-12 15:09:00 | YES | 71.8527 | 759.223 | 12.4759
2026-07-12 15:10:00 | YES | 72.0155 | 758.934 | 12.4445
2026-07-12 15:11:00 | YES | 71.8075 | 759.512 | 12.4554
2026-07-12 15:12:00 | YES | 71.9733 | 759.693 | 12.4626
2026-07-12 15:13:00 | YES | 71.8316 | 760.127 | 12.4325
2026-07-12 15:14:00 | YES | 71.9311 | 760.091 | 12.3638
2026-07-12 15:15:00 | YES | 71.8648 | 760.815 | 12.418
2026-07-12 15:16:00 | YES | 71.6628 | 760.887 | 12.4204
2026-07-12 15:17:00 | YES | 71.9612 | 761.574 | 12.4011
2026-07-12 15:18:00 | YES | 71.5784 | 761.321 | 12.4409
2026-07-12 15:19:00 | YES | 71.7472 | 761.502 | 12.4023
2026-07-12 15:20:00 | YES | 71.8406 | 761.61 | 12.4277
2026-07-12 15:21:00 | YES | 71.9702 | 761.9 | 12.4349
2026-07-12 15:22:00 | YES | 71.5483 | 761.646 | 12.4192
2026-07-12 15:23:00 | YES | 71.7894 | 762.695 | 12.4409
2026-07-12 15:24:00 | YES | 71.6929 | 762.478 | 12.4361
2026-07-12 15:25:00 | YES | 71.7442 | 762.551 | 12.4084
2026-07-12 15:26:00 | YES | 71.6779 | 762.84 | 12.3999
2026-07-12 15:27:00 | YES | 71.7623 | 763.129 | 12.4687
2026-07-12 15:28:00 | YES | 71.708 | 763.563 | 12.3746
2026-07-12 15:29:00 | YES | 71.7562 | 764.214 | 12.447
2026-07-12 15:30:00 | YES | 71.6719 | 764.106 | 12.4674
2026-07-12 15:31:00 | YES | 71.5844 | 763.853 | 12.3999
2026-07-12 15:32:00 | YES | 71.5633 | 764.504 | 12.4506
2026-07-12 15:33:00 | YES | 71.5724 | 764.359 | 12.4747
2026-07-12 15:34:00 | YES | 71.3403 | 764.793 | 12.3686
2026-07-12 15:35:00 | YES | 71.5694 | 764.902 | 12.4626
2026-07-12 15:36:00 | YES | 71.8286 | 765.191 | 12.3746
2026-07-12 15:37:00 | YES | 71.1323 | 765.01 | 12.3662
2026-07-12 15:38:00 | YES | 71.482 | 765.372 | 12.3409
2026-07-12 15:39:00 | YES | 71.3915 | 765.516 | 12.3975
2026-07-12 15:40:00 | YES | 71.3946 | 765.77 | 12.4253
2026-07-12 15:41:00 | YES | 71.5603 | 766.204 | 12.4482
2026-07-12 15:42:00 | YES | 71.283 | 766.276 | 12.4421
2026-07-12 15:43:00 | YES | 71.4398 | 765.951 | 12.4397
2026-07-12 15:44:00 | YES | 71.3855 | 766.602 | 12.4759
2026-07-12 15:45:00 | YES | 71.2378 | 767.108 | 12.5265
2026-07-12 15:46:00 | YES | 71.4096 | 766.674 | 12.4144
2026-07-12 15:47:00 | YES | 71.4579 | 766.891 | 12.4457
2026-07-12 15:48:00 | YES | 71.5633 | 767.578 | 12.4253
2026-07-12 15:49:00 | YES | 71.3855 | 767.65 | 12.4494
2026-07-12 15:50:00 | YES | 71.488 | 767.94 | 12.4578
2026-07-12 15:51:00 | YES | 71.3855 | 768.193 | 12.4506
2026-07-12 15:52:00 | YES | 71.4729 | 768.012 | 12.4373
2026-07-12 15:53:00 | YES | 71.1956 | 768.699 | 12.4337
2026-07-12 15:54:00 | YES | 71.4609 | 768.518 | 12.4602
2026-07-12 15:55:00 | YES | 71.1353 | 768.844 | 12.4289
2026-07-12 15:56:00 | YES | 71.3855 | 768.953 | 12.4228
2026-07-12 15:57:00 | YES | 71.4669 | 769.278 | 12.4494
2026-07-12 15:58:00 | YES | 71.0148 | 769.061 | 12.4397
2026-07-12 15:59:00 | YES | 71.271 | 769.567 | 12.4518
2026-07-12 16:00:00 | YES | 71.274 | 769.097 | 12.4035
2026-07-12 16:01:00 | YES | 71.1715 | 769.35 | 12.4011
2026-07-12 16:02:00 | YES | 71.2559 | 769.893 | 12.4566
2026-07-12 16:03:00 | YES | 71.0057 | 769.893 | 12.4771
2026-07-12 16:04:00 | YES | 71.271 | 769.893 | 12.3915
2026-07-12 16:05:00 | YES | 70.9605 | 770.399 | 12.4361
2026-07-12 16:06:00 | YES | 71.0359 | 770.616 | 12.4156
2026-07-12 16:07:00 | YES | 70.9334 | 770.038 | 12.4192
2026-07-12 16:08:00 | YES | 70.852 | 770.652 | 12.4445
2026-07-12 16:09:00 | YES | 70.7164 | 770.327 | 12.4373
2026-07-12 16:10:00 | YES | 70.855 | 770.87 | 12.4228
2026-07-12 16:11:00 | YES | 70.9063 | 770.87 | 12.4723
2026-07-12 16:12:00 | YES | 70.84 | 771.34 | 12.4265
2026-07-12 16:13:00 | YES | 70.9394 | 770.942 | 12.4494
2026-07-12 16:14:00 | YES | 70.7586 | 771.34 | 12.4385
2026-07-12 16:15:00 | YES | 70.7345 | 771.304 | 12.418
2026-07-12 16:16:00 | YES | 70.6862 | 771.448 | 12.3987
2026-07-12 16:17:00 | YES | 70.6742 | 772.063 | 12.3782
2026-07-12 16:18:00 | YES | 70.4662 | 771.629 | 12.4457
2026-07-12 16:19:00 | YES | 70.837 | 772.063 | 12.4373
2026-07-12 16:20:00 | YES | 70.4511 | 772.063 | 12.4554
2026-07-12 16:21:00 | YES | 70.4933 | 772.208 | 12.4011
2026-07-12 16:22:00 | YES | 70.4843 | 772.606 | 12.4445
2026-07-12 16:23:00 | YES | 70.6199 | 772.569 | 12.4506
2026-07-12 16:24:00 | YES | 70.3909 | 772.606 | 12.3927
2026-07-12 16:25:00 | YES | 70.3909 | 772.859 | 12.4964
2026-07-12 16:26:00 | YES | 70.3698 | 773.293 | 12.4638
2026-07-12 16:27:00 | YES | 70.2763 | 772.967 | 12.4602
2026-07-12 16:28:00 | YES | 70.201 | 773.148 | 12.4409
2026-07-12 16:29:00 | YES | 70.4572 | 773.618 | 12.3565
2026-07-12 16:30:00 | YES | 70.1075 | 773.474 | 12.4253
2026-07-12 16:31:00 | YES | 70.2914 | 773.944 | 12.4023
2026-07-12 16:32:00 | YES | 70.216 | 774.089 | 12.4626
2026-07-12 16:33:00 | YES | 70.0714 | 774.306 | 12.4253
2026-07-12 16:34:00 | YES | 70.1045 | 773.799 | 12.4433
2026-07-12 16:35:00 | YES | 70.0171 | 773.655 | 12.4349
2026-07-12 16:36:00 | YES | 70.2371 | 774.052 | 12.3409
2026-07-12 16:37:00 | YES | 70.1829 | 774.161 | 12.4506
2026-07-12 16:38:00 | YES | 69.9599 | 774.052 | 12.4216
2026-07-12 16:39:00 | YES | 69.99 | 774.161 | 12.4566
2026-07-12 16:40:00 | YES | 69.8333 | 774.92 | 12.4494
2026-07-12 16:41:00 | YES | 69.8001 | 774.595 | 12.4289
2026-07-12 16:42:00 | YES | 70.0442 | 775.137 | 12.5301
2026-07-12 16:43:00 | YES | 69.785 | 775.354 | 12.5169
2026-07-12 16:44:00 | YES | 69.9237 | 775.499 | 12.4144
2026-07-12 16:45:00 | YES | 69.8845 | 774.776 | 12.3903
2026-07-12 16:46:00 | YES | 69.77 | 774.993 | 12.4204
2026-07-12 16:47:00 | YES | 69.6675 | 774.812 | 12.4482
2026-07-12 16:48:00 | YES | 69.7941 | 775.571 | 12.4397
2026-07-12 16:49:00 | YES | 69.6253 | 775.68 | 12.4482
2026-07-12 16:50:00 | YES | 69.3691 | 775.499 | 12.4964
2026-07-12 16:51:00 | YES | 69.77 | 775.391 | 12.4952
2026-07-12 16:52:00 | YES | 69.7067 | 775.101 | 12.4904
2026-07-12 16:53:00 | YES | 69.6645 | 775.897 | 12.4542
2026-07-12 16:54:00 | YES | 69.6765 | 775.969 | 12.459
2026-07-12 16:55:00 | YES | 69.5258 | 776.042 | 12.4433
2026-07-12 16:56:00 | YES | 69.7308 | 775.825 | 12.4494
2026-07-12 16:57:00 | YES | 69.3902 | 775.571 | 12.4373
2026-07-12 16:58:00 | YES | 69.4113 | 775.897 | 12.4614
2026-07-12 16:59:00 | YES | 69.2847 | 776.005 | 12.4445
2026-07-12 17:00:00 | YES | 69.5891 | 776.042 | 12.5012
2026-07-12 17:01:00 | YES | 69.3992 | 775.716 | 12.5048
2026-07-12 17:02:00 | YES | 69.2937 | 775.752 | 12.535
2026-07-12 17:03:00 | YES | 69.2184 | 776.186 | 12.5482
2026-07-12 17:04:00 | YES | 69.0225 | 776.331 | 12.5253
2026-07-12 17:05:00 | YES | 69.2606 | 776.729 | 12.5591
2026-07-12 17:06:00 | YES | 69.2274 | 776.186 | 12.5181
2026-07-12 17:07:00 | YES | 69.14 | 776.186 | 12.4831
2026-07-12 17:08:00 | YES | 69.0707 | 776.62 | 12.4952
2026-07-12 17:09:00 | YES | 69.2455 | 776.548 | 12.494
2026-07-12 17:10:00 | YES | 69.0466 | 776.331 | 12.4602
2026-07-12 17:11:00 | YES | 69.0134 | 776.331 | 12.4904
2026-07-12 17:12:00 | YES | 68.8537 | 776.042 | 12.4674
2026-07-12 17:13:00 | YES | 68.7844 | 776.295 | 12.4891
2026-07-12 17:14:00 | YES | 68.9321 | 776.331 | 12.5313
2026-07-12 17:15:00 | YES | 68.8657 | 776.874 | 12.535
2026-07-12 17:16:00 | YES | 68.9411 | 776.584 | 12.4988
2026-07-12 17:17:00 | YES | 68.6939 | 776.44 | 12.5169
2026-07-12 17:18:00 | YES | 68.7844 | 776.548 | 12.418
2026-07-12 17:19:00 | YES | 68.8175 | 776.44 | 12.4711
2026-07-12 17:20:00 | YES | 68.706 | 776.693 | 12.4373
2026-07-12 17:21:00 | YES | 68.6306 | 776.548 | 12.4132
2026-07-12 17:22:00 | YES | 68.706 | 776.874 | 12.4313
2026-07-12 17:23:00 | YES | 68.6819 | 776.584 | 12.4807
2026-07-12 17:24:00 | YES | 68.8175 | 776.729 | 12.4855
2026-07-12 17:25:00 | YES | 68.5583 | 777.199 | 12.4361
2026-07-12 17:26:00 | YES | 68.6005 | 776.729 | 12.5217
2026-07-12 17:27:00 | YES | 68.4649 | 776.91 | 12.4964
2026-07-12 17:28:00 | YES | 68.7934 | 776.476 | 12.4904
2026-07-12 17:29:00 | YES | 68.3955 | 776.403 | 12.4759
2026-07-12 17:30:00 | YES | 68.6216 | 776.548 | 12.4626
2026-07-12 17:31:00 | YES | 68.6427 | 777.163 | 12.4614
2026-07-12 17:32:00 | YES | 68.3021 | 777.054 | 12.459
2026-07-12 17:33:00 | YES | 68.5282 | 777.054 | 12.4723
2026-07-12 17:34:00 | YES | 68.3473 | 776.584 | 12.4542
2026-07-12 17:35:00 | YES | 68.3413 | 777.091 | 12.4506
2026-07-12 17:36:00 | YES | 68.3564 | 776.476 | 12.4325
2026-07-12 17:37:00 | YES | 68.2087 | 777.633 | 12.418
2026-07-12 17:38:00 | YES | 68.3775 | 777.525 | 12.4192
2026-07-12 17:39:00 | YES | 68.4227 | 777.054 | 12.4662
2026-07-12 17:40:00 | YES | 68.2087 | 777.669 | 12.4783
2026-07-12 17:41:00 | YES | 68.0941 | 777.344 | 12.4421
2026-07-12 17:42:00 | YES | 68.1574 | 777.669 | 12.4662
2026-07-12 17:43:00 | YES | 68.055 | 777.814 | 12.459
2026-07-12 17:44:00 | YES | 68.0037 | 777.742 | 12.4711
2026-07-12 17:45:00 | YES | 68.0881 | 777.38 | 12.4783
2026-07-12 17:46:00 | YES | 68.0248 | 777.597 | 12.4916
2026-07-12 17:47:00 | YES | 67.9585 | 777.018 | 12.4855
2026-07-12 17:48:00 | YES | 68.0851 | 777.199 | 12.459
2026-07-12 17:49:00 | YES | 68.0158 | 777.199 | 12.4313
2026-07-12 17:50:00 | YES | 68.0821 | 777.163 | 12.4566
2026-07-12 17:51:00 | YES | 68.0399 | 777.525 | 12.4687
2026-07-12 17:52:00 | YES | 67.8349 | 777.597 | 12.4711
2026-07-12 17:53:00 | YES | 68.0278 | 776.765 | 12.4216
2026-07-12 17:54:00 | YES | 67.5878 | 776.91 | 12.4325
2026-07-12 17:55:00 | YES | 67.7083 | 777.633 | 12.4904
2026-07-12 17:56:00 | YES | 67.7355 | 777.488 | 12.4867
2026-07-12 17:57:00 | YES | 67.85 | 777.38 | 12.4506
2026-07-12 17:58:00 | YES | 67.6511 | 776.91 | 12.5145
2026-07-12 17:59:00 | YES | 67.6481 | 777.018 | 12.4964
2026-07-12 18:00:00 | YES | 67.6902 | 776.62 | 12.5109
2026-07-12 18:01:00 | YES | 67.7656 | 776.946 | 12.4819
2026-07-12 18:02:00 | YES | 67.413 | 776.91 | 12.4699
2026-07-12 18:03:00 | YES | 67.7144 | 776.874 | 12.4699
2026-07-12 18:04:00 | YES | 67.2743 | 776.91 | 12.447
2026-07-12 18:05:00 | YES | 67.5878 | 776.331 | 12.506
2026-07-12 18:06:00 | YES | 67.3828 | 776.765 | 12.3409
2026-07-12 18:07:00 | YES | 67.208 | 776.476 | 12.4325
2026-07-12 18:08:00 | YES | 67.3195 | 776.259 | 12.3589
2026-07-12 18:09:00 | YES | 67.3044 | 776.476 | 12.3927
2026-07-12 18:10:00 | YES | 67.2773 | 776.295 | 12.3433
2026-07-12 18:11:00 | YES | 67.0663 | 776.259 | 12.3698
2026-07-12 18:12:00 | YES | 67.0784 | 776.259 | 12.3276
2026-07-12 18:13:00 | YES | 67 | 775.969 | 12.4011
2026-07-12 18:14:00 | YES | 66.991 | 776.042 | 12.3891
2026-07-12 18:15:00 | YES | 67.0091 | 776.476 | 12.4385
2026-07-12 18:16:00 | YES | 66.8975 | 776.259 | 12.3806
2026-07-12 18:17:00 | YES | 66.774 | 775.897 | 12.3963
2026-07-12 18:18:00 | YES | 66.8011 | 776.042 | 12.3626
2026-07-12 18:19:00 | YES | 66.8614 | 775.897 | 12.3662
2026-07-12 18:20:00 | YES | 66.6112 | 776.295 | 12.33
2026-07-12 18:21:00 | YES | 66.6986 | 775.897 | 12.3951
2026-07-12 18:22:00 | YES | 66.8192 | 775.897 | 12.4397
2026-07-12 18:23:00 | YES | 66.3942 | 775.825 | 12.3601
2026-07-12 18:24:00 | YES | 66.5238 | 775.499 | 12.3951
2026-07-12 18:25:00 | YES | 66.4093 | 774.993 | 12.4325
2026-07-12 18:26:00 | YES | 66.358 | 775.246 | 12.3951
2026-07-12 18:27:00 | YES | 66.343 | 775.246 | 12.3975
2026-07-12 18:28:00 | YES | 66.349 | 775.21 | 12.3324
2026-07-12 18:29:00 | YES | 66.5992 | 774.812 | 12.3288
2026-07-12 18:30:00 | YES | 66.2495 | 774.342 | 12.3565
2026-07-12 18:31:00 | YES | 66.147 | 775.282 | 12.3469
2026-07-12 18:32:00 | YES | 66.2766 | 774.703 | 12.3565
2026-07-12 18:33:00 | YES | 66.2103 | 774.233 | 12.3939
2026-07-12 18:34:00 | YES | 66.3208 | 774.233 | 12.379
2026-07-12 18:35:00 | YES | 66.1591 | 774.197 | 12.4072
2026-07-12 18:36:00 | YES | 66.1531 | 774.306 | 12.3505
2026-07-12 18:37:00 | YES | 66.2375 | 773.727 | 12.3541
2026-07-12 18:38:00 | YES | 65.9421 | 773.799 | 12.3433
2026-07-12 18:39:00 | YES | 66.0536 | 773.401 | 12.4325
2026-07-12 18:40:00 | YES | 65.6738 | 773.908 | 12.4023
2026-07-12 18:41:00 | YES | 65.8577 | 773.582 | 12.4072
2026-07-12 18:42:00 | YES | 66.0054 | 772.859 | 12.3372
2026-07-12 18:43:00 | YES | 65.6949 | 773.293 | 12.3686
2026-07-12 18:44:00 | YES | 65.927 | 772.967 | 12.3662
2026-07-12 18:45:00 | YES | 65.8004 | 772.714 | 12.4445
2026-07-12 18:46:00 | YES | 65.6919 | 772.75 | 12.3614
2026-07-12 18:47:00 | YES | 65.8275 | 772.678 | 12.3951
2026-07-12 18:48:00 | YES | 65.5834 | 773.184 | 12.3903
2026-07-12 18:49:00 | YES | 65.4478 | 772.606 | 12.3626
2026-07-12 18:50:00 | YES | 65.3815 | 772.352 | 12.3831
2026-07-12 18:51:00 | YES | 65.496 | 773.04 | 12.3806
2026-07-12 18:52:00 | YES | 65.4839 | 772.678 | 12.3553
2026-07-12 18:53:00 | YES | 65.2488 | 771.918 | 12.3806
2026-07-12 18:54:00 | YES | 65.1584 | 772.569 | 12.3397
2026-07-12 18:55:00 | YES | 65.1765 | 772.208 | 12.4228
2026-07-12 18:56:00 | YES | 65.5774 | 772.244 | 12.4156
2026-07-12 18:57:00 | YES | 65.2247 | 771.774 | 12.4096
2026-07-12 18:58:00 | YES | 65.0107 | 771.918 | 12.4373
2026-07-12 18:59:00 | YES | 65.1072 | 771.629 | 12.3662
2026-07-12 19:00:00 | YES | 65.074 | 771.955 | 12.4023
2026-07-12 19:01:00 | YES | 64.9263 | 771.484 | 12.4144
2026-07-12 19:02:00 | YES | 64.7937 | 771.846 | 12.4216
2026-07-12 19:03:00 | YES | 64.7696 | 771.665 | 12.3493
2026-07-12 19:04:00 | YES | 64.8329 | 771.774 | 12.3806
2026-07-12 19:05:00 | YES | 64.7847 | 771.665 | 12.3879
2026-07-12 19:06:00 | YES | 64.631 | 770.942 | 12.3891
2026-07-12 19:07:00 | YES | 64.5857 | 771.991 | 12.3469
2026-07-12 19:08:00 | YES | 64.7515 | 771.448 | 12.4035
2026-07-12 19:09:00 | YES | 64.5285 | 771.304 | 12.4096
2026-07-12 19:10:00 | YES | 64.646 | 771.086 | 12.3626
2026-07-12 19:11:00 | YES | 64.4772 | 771.05 | 12.3601
2026-07-12 19:12:00 | YES | 64.3627 | 771.014 | 12.4048
2026-07-12 19:13:00 | YES | 64.3989 | 771.159 | 12.3674
2026-07-12 19:14:00 | YES | 64.2783 | 770.616 | 12.3493
2026-07-12 19:15:00 | YES | 64.3808 | 771.086 | 12.2878
2026-07-12 19:16:00 | YES | 64.2391 | 770.797 | 12.3047
2026-07-12 19:17:00 | YES | 64.0975 | 770.182 | 12.3698
2026-07-12 19:18:00 | YES | 64.1186 | 770.942 | 12.3011
2026-07-12 19:19:00 | YES | 64.0462 | 770.435 | 12.2709
2026-07-12 19:20:00 | YES | 64.0583 | 770.725 | 12.3324
2026-07-12 19:21:00 | YES | 64.007 | 770.255 | 12.3481
2026-07-12 19:22:00 | YES | 64.0523 | 770.291 | 12.4409
2026-07-12 19:23:00 | YES | 64.0131 | 770.472 | 12.3963
2026-07-12 19:24:00 | YES | 63.7599 | 769.893 | 12.3505
2026-07-12 19:25:00 | YES | 63.998 | 770.58 | 12.3939
2026-07-12 19:26:00 | YES | 63.8081 | 770.327 | 12.4397
2026-07-12 19:27:00 | YES | 63.5459 | 770.11 | 12.4313
2026-07-12 19:28:00 | YES | 63.8804 | 770.255 | 12.3409
2026-07-12 19:29:00 | YES | 63.7207 | 770.435 | 12.3324
2026-07-12 19:30:00 | YES | 63.5851 | 769.567 | 12.3818
2026-07-12 19:31:00 | YES | 63.564 | 769.965 | 12.3963
2026-07-12 19:32:00 | YES | 63.4585 | 769.857 | 12.3939
2026-07-12 19:33:00 | YES | 63.4645 | 770.255 | 12.3505
2026-07-12 19:34:00 | YES | 63.3168 | 770.146 | 12.3843
2026-07-12 19:35:00 | YES | 63.2626 | 769.567 | 12.4674
2026-07-12 19:36:00 | YES | 63.2686 | 769.531 | 12.3831
2026-07-12 19:37:00 | YES | 63.3861 | 769.567 | 12.406
2026-07-12 19:38:00 | YES | 63.0365 | 770.038 | 12.447
2026-07-12 19:39:00 | YES | 63.1601 | 769.423 | 12.4482
2026-07-12 19:40:00 | YES | 63.2385 | 769.423 | 12.3891
2026-07-12 19:41:00 | YES | 62.937 | 769.242 | 12.3999
2026-07-12 19:42:00 | YES | 63.0455 | 769.242 | 12.4445
2026-07-12 19:43:00 | YES | 63.1179 | 769.748 | 12.4277
2026-07-12 19:44:00 | YES | 63.0546 | 769.242 | 12.3891
2026-07-12 19:45:00 | YES | 62.9461 | 769.387 | 12.3963
2026-07-12 19:46:00 | YES | 62.9943 | 769.459 | 12.3614
2026-07-12 19:47:00 | YES | 62.5452 | 769.133 | 12.3951
2026-07-12 19:48:00 | YES | 63.0546 | 768.916 | 12.4626
2026-07-12 19:49:00 | YES | 62.6537 | 769.35 | 12.2938
2026-07-12 19:50:00 | YES | 62.6025 | 769.459 | 12.2926
2026-07-12 19:51:00 | YES | 62.6989 | 769.061 | 12.3143
2026-07-12 19:52:00 | YES | 62.6386 | 768.916 | 12.3071
2026-07-12 19:53:00 | YES | 62.7019 | 769.423 | 12.2709
2026-07-12 19:54:00 | YES | 62.5723 | 769.712 | 12.2601
2026-07-12 19:55:00 | YES | 62.4759 | 769.676 | 12.3119
2026-07-12 19:56:00 | YES | 62.6115 | 769.061 | 12.33
2026-07-12 19:57:00 | YES | 62.5573 | 769.676 | 12.3216
2026-07-12 19:58:00 | YES | 62.3252 | 769.459 | 12.3421
2026-07-12 19:59:00 | YES | 62.5151 | 769.133 | 12.4301
2026-07-12 20:00:00 | YES | 62.5121 | 769.748 | 12.4289
2026-07-12 20:01:00 | YES | 62.4879 | 768.916 | 12.3818
2026-07-12 20:02:00 | YES | 62.3252 | 769.676 | 12.3433
2026-07-12 20:03:00 | YES | 62.1474 | 769.206 | 12.4132
2026-07-12 20:04:00 | YES | 62.1895 | 769.097 | 12.3445
2026-07-12 20:05:00 | YES | 62.0479 | 769.133 | 12.3409
2026-07-12 20:06:00 | YES | 62.3041 | 768.916 | 12.4156
2026-07-12 20:07:00 | YES | 62.0991 | 769.567 | 12.4421
2026-07-12 20:08:00 | YES | 61.9062 | 769.278 | 12.3336
2026-07-12 20:09:00 | YES | 61.8279 | 769.387 | 12.3722
2026-07-12 20:10:00 | YES | 61.9756 | 768.844 | 12.424
2026-07-12 20:11:00 | YES | 61.9273 | 769.278 | 12.4204
2026-07-12 20:12:00 | YES | 61.9243 | 769.097 | 12.3445
2026-07-12 20:13:00 | YES | 61.9484 | 768.699 | 12.324
2026-07-12 20:14:00 | YES | 61.7646 | 769.097 | 12.2818
2026-07-12 20:15:00 | YES | 61.7194 | 769.278 | 12.3047
2026-07-12 20:16:00 | YES | 61.7194 | 768.989 | 12.377
2026-07-12 20:17:00 | YES | 61.6772 | 768.518 | 12.3601
2026-07-12 20:18:00 | YES | 61.6711 | 768.663 | 12.4168
2026-07-12 20:19:00 | YES | 61.5325 | 768.989 | 12.3999
2026-07-12 20:20:00 | YES | 61.7013 | 768.916 | 12.4289
2026-07-12 20:21:00 | YES | 61.5596 | 768.953 | 12.4614
2026-07-12 20:22:00 | YES | 61.6772 | 768.844 | 12.4409
2026-07-12 20:23:00 | YES | 61.6621 | 768.953 | 12.4602
2026-07-12 20:24:00 | YES | 61.5325 | 769.061 | 12.4735
2026-07-12 20:25:00 | YES | 61.5686 | 769.35 | 12.4952
2026-07-12 20:26:00 | YES | 61.4843 | 768.953 | 12.453
2026-07-12 20:27:00 | YES | 61.436 | 768.772 | 12.4457
2026-07-12 20:28:00 | YES | 61.421 | 769.35 | 12.4831
2026-07-12 20:29:00 | YES | 61.3064 | 769.459 | 12.4349
2026-07-12 20:30:00 | YES | 61.3938 | 769.097 | 12.3855
2026-07-12 20:31:00 | YES | 61.2311 | 769.206 | 12.3059
2026-07-12 20:32:00 | YES | 61.3336 | 769.097 | 12.3746
2026-07-12 20:33:00 | YES | 61.3727 | 768.916 | 12.3384
2026-07-12 20:34:00 | YES | 61.1075 | 769.061 | 12.3722
2026-07-12 20:35:00 | YES | 61.1678 | 769.133 | 12.3915
2026-07-12 20:36:00 | YES | 61.1587 | 769.097 | 12.4445
2026-07-12 20:37:00 | YES | 60.9327 | 769.061 | 12.3493
2026-07-12 20:38:00 | YES | 61.1979 | 768.555 | 12.3457
2026-07-12 20:39:00 | YES | 61.0141 | 769.459 | 12.3601
2026-07-12 20:40:00 | YES | 60.9719 | 768.772 | 12.3879
2026-07-12 20:41:00 | YES | 61.0743 | 768.989 | 12.453
2026-07-12 20:42:00 | YES | 60.8784 | 769.278 | 12.4723
2026-07-12 20:43:00 | YES | 60.9688 | 769.712 | 12.4228
2026-07-12 20:44:00 | YES | 60.8694 | 769.567 | 12.3601
2026-07-12 20:45:00 | YES | 60.7247 | 769.459 | 12.424
2026-07-12 20:46:00 | YES | 60.8513 | 769.712 | 12.4096
2026-07-12 20:47:00 | YES | 60.8965 | 769.857 | 12.3951
2026-07-12 20:48:00 | YES | 60.6011 | 769.676 | 12.3626
2026-07-12 20:49:00 | YES | 60.583 | 769.459 | 12.4494
2026-07-12 20:50:00 | YES | 60.7066 | 770.11 | 12.3517
2026-07-12 20:51:00 | YES | 60.794 | 769.35 | 12.3867
2026-07-12 20:52:00 | YES | 60.6584 | 769.893 | 12.4204
2026-07-12 20:53:00 | YES | 60.571 | 769.748 | 12.3565
2026-07-12 20:54:00 | YES | 60.6554 | 769.893 | 12.3843
2026-07-12 20:55:00 | YES | 60.571 | 770.11 | 12.4289
2026-07-12 20:56:00 | YES | 60.4082 | 770.11 | 12.3505
2026-07-12 20:57:00 | YES | 60.2786 | 770.508 | 12.4144
2026-07-12 20:58:00 | YES | 60.2666 | 770.616 | 12.3686
2026-07-12 20:59:00 | YES | 60.3479 | 770.435 | 12.424
2026-07-12 21:00:00 | YES | 60.1942 | 771.014 | 12.3674
2026-07-12 21:01:00 | YES | 60.357 | 770.58 | 12.3975
2026-07-12 21:02:00 | YES | 60.0465 | 769.965 | 12.4132
2026-07-12 21:03:00 | YES | 60.1671 | 770.761 | 12.4228
2026-07-12 21:04:00 | YES | 59.8928 | 770.942 | 12.3794
2026-07-12 21:05:00 | YES | 60.1279 | 771.195 | 12.3734
2026-07-12 21:06:00 | YES | 59.9923 | 770.255 | 12.3601
2026-07-12 21:07:00 | YES | 59.8235 | 770.906 | 12.3734
2026-07-12 21:08:00 | YES | 59.8747 | 770.942 | 12.418
2026-07-12 21:09:00 | YES | 59.9109 | 770.761 | 12.4457
2026-07-12 21:10:00 | YES | 59.7662 | 770.472 | 12.3493
2026-07-12 21:11:00 | YES | 59.8747 | 770.797 | 12.3372
2026-07-12 21:12:00 | YES | 59.7692 | 770.725 | 12.3951
2026-07-12 21:13:00 | YES | 59.7481 | 770.906 | 12.3734
2026-07-12 21:14:00 | YES | 59.495 | 770.942 | 12.3433
2026-07-12 21:15:00 | YES | 59.6698 | 770.906 | 12.3951
2026-07-12 21:16:00 | YES | 59.727 | 771.086 | 12.3987
2026-07-12 21:17:00 | YES | 59.5341 | 770.616 | 12.4132
2026-07-12 21:18:00 | YES | 59.6095 | 771.34 | 12.4035
2026-07-12 21:19:00 | YES | 59.4317 | 770.87 | 12.4228
2026-07-12 21:20:00 | YES | 59.3382 | 770.906 | 12.3987
2026-07-12 21:21:00 | YES | 59.3834 | 771.159 | 12.4204
2026-07-12 21:22:00 | YES | 59.3533 | 771.159 | 12.3915
2026-07-12 21:23:00 | YES | 59.3051 | 771.304 | 12.3734
2026-07-12 21:24:00 | YES | 59.5613 | 771.701 | 12.418
2026-07-12 21:25:00 | YES | 59.3081 | 771.05 | 12.4494
2026-07-12 21:26:00 | YES | 59.5281 | 771.81 | 12.3987
2026-07-12 21:27:00 | YES | 59.4497 | 771.629 | 12.3975
2026-07-12 21:28:00 | YES | 59.4106 | 771.665 | 12.4228
2026-07-12 21:29:00 | YES | 59.1574 | 771.701 | 12.3891
2026-07-12 21:30:00 | YES | 59.1333 | 771.81 | 12.4192
2026-07-12 21:31:00 | YES | 59.1785 | 771.448 | 12.3855
2026-07-12 21:32:00 | YES | 59.0941 | 771.521 | 12.4144
2026-07-12 21:33:00 | YES | 58.9343 | 771.665 | 12.3577
2026-07-12 21:34:00 | YES | 58.9434 | 772.208 | 12.4132
2026-07-12 21:35:00 | YES | 59.0097 | 771.701 | 12.3987
2026-07-12 21:36:00 | YES | 58.9796 | 771.629 | 12.4674
2026-07-12 21:37:00 | YES | 58.865 | 771.846 | 12.4349
2026-07-12 21:38:00 | YES | 58.9223 | 772.497 | 12.4614
2026-07-12 21:39:00 | YES | 58.9615 | 772.063 | 12.4011
2026-07-12 21:40:00 | YES | 58.7384 | 772.425 | 12.4445
2026-07-12 21:41:00 | YES | 58.7234 | 772.063 | 12.4265
2026-07-12 21:42:00 | YES | 58.7023 | 772.569 | 12.4855
2026-07-12 21:43:00 | YES | 58.7746 | 772.063 | 12.4108
2026-07-12 21:44:00 | YES | 58.7023 | 772.244 | 12.4023
2026-07-12 21:45:00 | YES | 58.7234 | 772.678 | 12.412
2026-07-12 21:46:00 | YES | 58.7053 | 772.533 | 12.3915
2026-07-12 21:47:00 | YES | 58.7384 | 772.606 | 12.4614
2026-07-12 21:48:00 | YES | 58.657 | 772.425 | 12.4216
2026-07-12 21:49:00 | YES | 58.4762 | 772.533 | 12.3806
2026-07-12 21:50:00 | YES | 58.5033 | 772.533 | 12.4096
2026-07-12 21:51:00 | YES | 58.4551 | 772.823 | 12.4096
2026-07-12 21:52:00 | YES | 58.4611 | 773.003 | 12.3806
2026-07-12 21:53:00 | YES | 58.1778 | 773.148 | 12.4132
2026-07-12 21:54:00 | YES | 58.3014 | 773.04 | 12.4084
2026-07-12 21:55:00 | YES | 58.006 | 772.967 | 12.4385
2026-07-12 21:56:00 | YES | 57.9065 | 772.678 | 12.4674
2026-07-12 21:57:00 | YES | 57.9698 | 773.148 | 12.4807
2026-07-12 21:58:00 | YES | 58.1567 | 773.727 | 12.4578
2026-07-12 21:59:00 | YES | 58.0542 | 773.148 | 12.4482
2026-07-12 22:00:00 | YES | 57.9728 | 773.257 | 12.4373
2026-07-12 22:01:00 | YES | 58.0241 | 773.003 | 12.4566
2026-07-12 22:02:00 | YES | 57.9698 | 773.148 | 12.4626
2026-07-12 22:03:00 | YES | 57.9789 | 773.293 | 12.4301
2026-07-12 22:04:00 | YES | 57.997 | 773.401 | 12.4891
2026-07-12 22:05:00 | YES | 57.7287 | 773.184 | 12.4542
2026-07-12 22:06:00 | YES | 57.7257 | 773.474 | 12.447
2026-07-12 22:07:00 | YES | 57.6684 | 773.401 | 12.4265
2026-07-12 22:08:00 | YES | 57.5629 | 773.329 | 12.4638
2026-07-12 22:09:00 | YES | 57.584 | 773.582 | 12.4843
2026-07-12 22:10:00 | YES | 57.5961 | 773.727 | 12.4711
2026-07-12 22:11:00 | YES | 57.6081 | 773.872 | 12.494
2026-07-12 22:12:00 | YES | 57.4876 | 774.161 | 12.4554
2026-07-12 22:13:00 | YES | 57.5599 | 773.582 | 12.4928
2026-07-12 22:14:00 | YES | 57.4454 | 774.161 | 12.4325
2026-07-12 22:15:00 | YES | 57.4213 | 774.016 | 12.4614
2026-07-12 22:16:00 | YES | 57.4092 | 774.45 | 12.4361
2026-07-12 22:17:00 | YES | 57.5328 | 774.378 | 12.5072
2026-07-12 22:18:00 | YES | 57.2856 | 774.342 | 12.4662
2026-07-12 22:19:00 | YES | 57.1289 | 774.306 | 12.4819
2026-07-12 22:20:00 | YES | 57.3308 | 774.089 | 12.4301
2026-07-12 22:21:00 | YES | 57.0686 | 774.052 | 12.4457
2026-07-12 22:22:00 | YES | 57.2826 | 774.197 | 12.4771
2026-07-12 22:23:00 | YES | 56.8576 | 774.523 | 12.4265
2026-07-12 22:24:00 | YES | 56.9692 | 774.486 | 12.4964
2026-07-12 22:25:00 | YES | 57.0686 | 774.342 | 12.4783
2026-07-12 22:26:00 | YES | 56.9571 | 774.92 | 12.4409
2026-07-12 22:27:00 | YES | 56.93 | 774.486 | 12.5012
2026-07-12 22:28:00 | YES | 57.0204 | 774.45 | 12.4494
2026-07-12 22:29:00 | YES | 56.9692 | 774.667 | 12.4662
2026-07-12 22:30:00 | YES | 56.7943 | 774.631 | 12.4578
2026-07-12 22:31:00 | YES | 56.8245 | 774.776 | 12.4626
2026-07-12 22:32:00 | YES | 56.6045 | 774.703 | 12.4397
2026-07-12 22:33:00 | YES | 56.6678 | 775.065 | 12.4891
2026-07-12 22:34:00 | YES | 56.7672 | 774.631 | 12.4904
2026-07-12 22:35:00 | YES | 56.6949 | 774.703 | 12.4747
2026-07-12 22:36:00 | YES | 56.719 | 774.45 | 12.4916
2026-07-12 22:37:00 | YES | 56.6256 | 774.812 | 12.541
2026-07-12 22:38:00 | YES | 56.5653 | 775.21 | 12.5036
2026-07-12 22:39:00 | YES | 56.5592 | 774.957 | 12.494
2026-07-12 22:40:00 | YES | 56.6768 | 774.812 | 12.4952
2026-07-12 22:41:00 | YES | 56.4538 | 774.993 | 12.4554
2026-07-12 22:42:00 | YES | 56.6979 | 775.427 | 12.4964
2026-07-12 22:43:00 | YES | 56.3754 | 775.282 | 12.5169
2026-07-12 22:44:00 | YES | 56.4327 | 775.535 | 12.5338
2026-07-12 22:45:00 | YES | 56.4628 | 775.101 | 12.5024
2026-07-12 22:46:00 | YES | 56.4899 | 774.848 | 12.4735
2026-07-12 22:47:00 | YES | 56.2548 | 775.21 | 12.5157
2026-07-12 22:48:00 | YES | 56.3724 | 775.21 | 12.5133
2026-07-12 22:49:00 | YES | 56.2488 | 775.499 | 12.4928
2026-07-12 22:50:00 | YES | 56.1071 | 775.282 | 12.5253
2026-07-12 22:51:00 | YES | 56.2789 | 775.644 | 12.5036
2026-07-12 22:52:00 | YES | 56.1765 | 775.825 | 12.4626
2026-07-12 22:53:00 | YES | 56.1132 | 776.042 | 12.4783
2026-07-12 22:54:00 | YES | 56.0499 | 775.246 | 12.4891
2026-07-12 22:55:00 | YES | 56.0981 | 775.861 | 12.5084
2026-07-12 22:56:00 | YES | 55.9203 | 776.005 | 12.4494
2026-07-12 22:57:00 | YES | 55.9926 | 775.716 | 12.4301
2026-07-12 22:58:00 | YES | 55.9775 | 776.042 | 12.4687
2026-07-12 22:59:00 | YES | 56.0408 | 776.15 | 12.4506
2026-07-12 23:00:00 | YES | 55.8449 | 775.571 | 12.4867
2026-07-12 23:01:00 | YES | 55.9504 | 776.295 | 12.4542
2026-07-12 23:02:00 | YES | 55.6821 | 775.535 | 12.506
2026-07-12 23:03:00 | YES | 55.6219 | 775.897 | 12.459
2026-07-12 23:04:00 | YES | 55.6008 | 775.825 | 12.5096
2026-07-12 23:05:00 | YES | 55.7243 | 776.114 | 12.4578
2026-07-12 23:06:00 | YES | 55.6038 | 776.295 | 12.4843
2026-07-12 23:07:00 | YES | 55.5827 | 776.005 | 12.4916
2026-07-12 23:08:00 | YES | 55.6158 | 776.186 | 12.5687
2026-07-12 23:09:00 | YES | 55.4742 | 775.535 | 12.553
2026-07-12 23:10:00 | YES | 55.7063 | 776.259 | 12.4674
2026-07-12 23:11:00 | YES | 55.4802 | 776.44 | 12.4711
2026-07-12 23:12:00 | YES | 55.4712 | 776.729 | 12.3987
2026-07-12 23:13:00 | YES | 55.2903 | 776.15 | 12.5012
2026-07-12 23:14:00 | YES | 55.2722 | 776.186 | 12.4771
2026-07-12 23:15:00 | YES | 55.0462 | 776.005 | 12.4735
2026-07-12 23:16:00 | YES | 55.2752 | 776.295 | 12.4711
2026-07-12 23:17:00 | YES | 55.1215 | 776.44 | 12.4976
2026-07-12 23:18:00 | YES | 55.0823 | 775.969 | 12.4542
2026-07-12 23:19:00 | YES | 55.1788 | 776.693 | 12.4518
2026-07-12 23:20:00 | YES | 54.9799 | 775.969 | 12.4952
2026-07-12 23:21:00 | YES | 55.0462 | 776.186 | 12.453
2026-07-12 23:22:00 | YES | 55.1185 | 776.548 | 12.4554
2026-07-12 23:23:00 | YES | 54.8382 | 776.403 | 12.4819
2026-07-12 23:24:00 | YES | 54.998 | 776.584 | 12.4928
2026-07-12 23:25:00 | YES | 54.8141 | 776.403 | 12.459
2026-07-12 23:26:00 | YES | 54.7689 | 776.548 | 12.4976
2026-07-12 23:27:00 | YES | 54.784 | 776.403 | 12.5301
2026-07-12 23:28:00 | YES | 54.588 | 776.62 | 12.4626
2026-07-12 23:29:00 | YES | 54.7026 | 776.801 | 12.4976
2026-07-12 23:30:00 | YES | 54.7478 | 776.548 | 12.5543
2026-07-12 23:31:00 | YES | 54.5247 | 776.476 | 12.5048
2026-07-12 23:32:00 | YES | 54.4976 | 776.548 | 12.506
2026-07-12 23:33:00 | YES | 54.7207 | 776.186 | 12.5229
2026-07-12 23:34:00 | YES | 54.4042 | 776.729 | 12.5338
2026-07-12 23:35:00 | YES | 54.5669 | 776.62 | 12.5313
2026-07-12 23:36:00 | YES | 54.4283 | 777.199 | 12.4747
2026-07-12 23:37:00 | YES | 54.5006 | 776.62 | 12.4952
2026-07-12 23:38:00 | YES | 54.2776 | 776.91 | 12.4771
2026-07-12 23:39:00 | YES | 54.3831 | 776.946 | 12.4771
2026-07-12 23:40:00 | YES | 54.3107 | 777.018 | 12.4904
2026-07-12 23:41:00 | YES | 54.4283 | 777.054 | 12.5193
2026-07-12 23:42:00 | YES | 54.1178 | 776.874 | 12.5084
2026-07-12 23:43:00 | YES | 54.2263 | 777.235 | 12.5313
2026-07-12 23:44:00 | YES | 54.151 | 777.163 | 12.5615
2026-07-12 23:45:00 | YES | 54.1058 | 777.814 | 12.5301
2026-07-12 23:46:00 | YES | 54.145 | 776.91 | 12.5145
2026-07-12 23:47:00 | YES | 54.0998 | 777.091 | 12.5
2026-07-12 23:48:00 | YES | 53.9551 | 777.163 | 12.5072
2026-07-12 23:49:00 | YES | 54.154 | 777.344 | 12.6013
2026-07-12 23:50:00 | YES | 53.9159 | 777.018 | 12.5699
2026-07-12 23:51:00 | YES | 54.0304 | 777.452 | 12.5169
2026-07-12 23:52:00 | YES | 53.8225 | 777.199 | 12.5603
2026-07-12 23:53:00 | YES | 53.8496 | 777.597 | 12.5518
2026-07-12 23:54:00 | YES | 53.5542 | 777.344 | 12.5012
2026-07-12 23:55:00 | YES | 53.8164 | 777.597 | 12.4723
2026-07-12 23:56:00 | YES | 53.8285 | 777.38 | 12.5362
2026-07-12 23:57:00 | YES | 53.6265 | 777.597 | 12.4843
2026-07-12 23:58:00 | YES | 53.5843 | 777.597 | 12.5036
2026-07-12 23:59:00 | YES | 53.3854 | 777.344 | 12.5591
2026-07-13 00:00:00 | YES | 53.6386 | 777.633 | 12.5121
2026-07-13 00:01:00 | YES | 53.5301 | 777.597 | 12.535
2026-07-13 00:02:00 | YES | 53.4668 | 777.922 | 12.5386
2026-07-13 00:03:00 | YES | 53.4728 | 777.235 | 12.5145
2026-07-13 00:04:00 | YES | 53.2046 | 775.21 | 12.5651
2026-07-13 00:05:00 | YES | 53.3553 | 773.944 | 12.5217
2026-07-13 00:06:00 | YES | 53.3101 | 773.003 | 12.6013
2026-07-13 00:07:00 | YES | 53.4065 | 772.569 | 12.5193
2026-07-13 00:08:00 | YES | 53.295 | 771.955 | 12.6025
2026-07-13 00:09:00 | YES | 53.3191 | 771.484 | 12.5229
2026-07-13 00:10:00 | YES | 53.1925 | 770.87 | 12.4819
2026-07-13 00:11:00 | YES | 53.2438 | 770.327 | 12.5096
2026-07-13 00:12:00 | YES | 53.1684 | 769.387 | 12.4807
2026-07-13 00:13:00 | YES | 53.075 | 769.097 | 12.5313
2026-07-13 00:14:00 | YES | 53.0478 | 768.229 | 12.5229
2026-07-13 00:15:00 | YES | 52.9514 | 767.867 | 12.5326
2026-07-13 00:16:00 | YES | 52.9604 | 766.999 | 12.494
2026-07-13 00:17:00 | YES | 52.8881 | 766.059 | 12.6001
2026-07-13 00:18:00 | YES | 52.9333 | 765.336 | 12.4904
2026-07-13 00:19:00 | YES | 52.8791 | 764.504 | 12.5048
2026-07-13 00:20:00 | YES | 52.8278 | 763.853 | 12.5313
2026-07-13 00:21:00 | YES | 52.8158 | 762.985 | 12.5193
2026-07-13 00:22:00 | YES | 52.6982 | 762.189 | 12.623
2026-07-13 00:23:00 | YES | 52.6711 | 761.429 | 12.4855
2026-07-13 00:24:00 | YES | 52.6078 | 761.032 | 12.5362
2026-07-13 00:25:00 | YES | 52.442 | 760.525 | 12.5723
2026-07-13 00:26:00 | YES | 52.6379 | 759.512 | 12.494
2026-07-13 00:27:00 | YES | 52.6229 | 758.717 | 12.5711
2026-07-13 00:28:00 | YES | 52.5867 | 757.74 | 12.5518
2026-07-13 00:29:00 | YES | 52.5174 | 757.234 | 12.5109
2026-07-13 00:30:00 | YES | 52.3576 | 755.932 | 12.6037
2026-07-13 00:31:00 | YES | 52.5174 | 755.498 | 12.4614
2026-07-13 00:32:00 | YES | 52.3124 | 754.702 | 12.4928
2026-07-13 00:33:00 | YES | 52.3245 | 754.087 | 12.582
2026-07-13 00:34:00 | YES | 52.1888 | 753.364 | 12.5084
2026-07-13 00:35:00 | YES | 52.2943 | 752.64 | 12.5121
2026-07-13 00:36:00 | YES | 52.2099 | 751.917 | 12.5193
2026-07-13 00:37:00 | YES | 52.2069 | 751.121 | 12.5518
2026-07-13 00:38:00 | YES | 52.1949 | 750.47 | 12.4952
2026-07-13 00:39:00 | YES | 52.017 | 749.928 | 12.4482
2026-07-13 00:40:00 | YES | 51.9839 | 748.698 | 12.5121
2026-07-13 00:41:00 | YES | 51.803 | 747.504 | 12.5555
2026-07-13 00:42:00 | YES | 51.9658 | 747.107 | 12.5639
2026-07-13 00:43:00 | YES | 51.788 | 746.492 | 12.5663
2026-07-13 00:44:00 | YES | 51.806 | 745.696 | 12.5555
2026-07-13 00:45:00 | YES | 51.7337 | 745.226 | 12.4228
2026-07-13 00:46:00 | YES | 51.6915 | 744.43 | 12.4735
2026-07-13 00:47:00 | YES | 51.6734 | 743.598 | 12.4699
2026-07-13 00:48:00 | YES | 51.6222 | 742.911 | 12.4674
2026-07-13 00:49:00 | YES | 51.6101 | 741.97 | 12.5109
2026-07-13 00:50:00 | YES | 51.4594 | 741.211 | 12.5096
2026-07-13 00:51:00 | YES | 51.5318 | 740.777 | 12.5205
2026-07-13 00:52:00 | YES | 51.4142 | 740.017 | 12.5
2026-07-13 00:53:00 | YES | 51.369 | 739.149 | 12.5193
2026-07-13 00:54:00 | YES | 51.372 | 738.571 | 12.4843
2026-07-13 00:55:00 | YES | 51.2153 | 737.883 | 12.4759
2026-07-13 00:56:00 | YES | 51.2665 | 737.16 | 12.4614
2026-07-13 00:57:00 | YES | 51.4413 | 736.437 | 12.4554
2026-07-13 00:58:00 | YES | 51.3147 | 735.786 | 12.4662
2026-07-13 00:59:00 | YES | 51.2575 | 735.062 | 12.4687
2026-07-13 01:00:00 | YES | 51.0616 | 734.447 | 12.4433
2026-07-13 01:01:00 | YES | 51.2605 | 733.905 | 12.4506
2026-07-13 01:02:00 | YES | 51.2545 | 733.109 | 12.5036
2026-07-13 01:03:00 | YES | 51.2183 | 732.096 | 12.5072
2026-07-13 01:04:00 | YES | 47.3603 | 731.807 | 10.6542
2026-07-13 01:05:00 |  | 22.1083 | 731.084
2026-07-13 01:06:00 |  | 2.9839 | 730.433
2026-07-13 01:07:00 |  | 0 | 729.709
2026-07-13 01:08:00 |  | 0 | 729.058
2026-07-13 01:09:00 |  | 0 | 728.443
2026-07-13 01:10:00 |  | 0 | 727.865
2026-07-13 01:11:00 |  | 0 | 727.286
2026-07-13 01:12:00 |  | 0 | 726.671
2026-07-13 01:13:00 |  | 0 | 726.092
2026-07-13 01:14:00 |  | 0 | 725.297
2026-07-13 01:15:00 |  | 0 | 724.79
2026-07-13 01:16:00 |  | 0 | 724.284
2026-07-13 01:17:00 |  | 0 | 723.126
2026-07-13 01:18:00 |  | 0 | 722.801
2026-07-13 01:19:00 |  | 0 | 722.222
2026-07-13 01:20:00 |  | 0 | 721.607
2026-07-13 01:21:00 |  | 0 | 721.029
2026-07-13 01:22:00 |  | 0 | 720.45
2026-07-13 01:23:00 |  | 0 | 719.835
2026-07-13 01:24:00 |  | 0 | 719.401
2026-07-13 01:25:00 |  | 0 | 718.75
2026-07-13 01:26:00 |  | 0 | 718.171
2026-07-13 01:27:00 |  | 0 | 717.52
2026-07-13 01:28:00 |  | 0 | 717.376
2026-07-13 01:29:00 |  | 0 | 716.471
2026-07-13 01:30:00 |  | 0 | 716.399
2026-07-13 01:31:00 |  | 0 | 715.459
2026-07-13 01:32:00 |  | 0 | 715.278
2026-07-13 01:33:00 |  | 0 | 714.808
2026-07-13 01:34:00 |  | 0 | 714.157
2026-07-13 01:35:00 |  | 0 | 713.94
2026-07-13 01:36:00 |  | 0 | 712.927
2026-07-13 01:37:00 |  | 0 | 712.746
2026-07-13 01:38:00 |  | 0 | 712.276
2026-07-13 01:39:00 |  | 0 | 711.408
2026-07-13 01:40:00 |  | 0 | 711.263
2026-07-13 01:41:00 |  | 0 | 710.684
2026-07-13 01:42:00 |  | 0 | 710.178
2026-07-13 01:43:00 |  | 0 | 709.635
2026-07-13 01:44:00 |  | 0 | 709.274
2026-07-13 01:45:00 |  | 0 | 708.84
2026-07-13 01:46:00 |  | 0 | 708.08
2026-07-13 01:47:00 |  | 0 | 707.827
2026-07-13 01:48:00 |  | 0 | 707.465
2026-07-13 01:49:00 |  | 0 | 706.814
2026-07-13 01:50:00 |  | 0 | 706.199
2026-07-13 01:51:00 |  | 0 | 705.548
2026-07-13 01:52:00 |  | 0 | 705.404
2026-07-13 01:53:00 |  | 0 | 704.716
2026-07-13 01:54:00 |  | 0 | 704.499
2026-07-13 01:55:00 |  | 0 | 704.21
2026-07-13 01:56:00 |  | 0 | 703.776
2026-07-13 01:57:00 |  | 0 | 703.306
2026-07-13 01:58:00 |  | 0 | 702.908
2026-07-13 01:59:00 |  | 0 | 702.474
2026-07-13 02:00:00 |  | 0 | 702.763
2026-07-13 02:01:00 |  | 0 | 701.642
2026-07-13 02:02:00 |  | 0 | 700.919
2026-07-13 02:03:00 |  | 0 | 700.666
2026-07-13 02:04:00 |  | 0 | 700.159
2026-07-13 02:05:00 |  | 0 | 700.159
2026-07-13 02:06:00 |  | 0 | 699.725
2026-07-13 02:07:00 |  | 0 | 699.327
2026-07-13 02:08:00 |  | 0 | 699.002
2026-07-13 02:09:00 |  | 0 | 698.676
2026-07-13 02:10:00 |  | 0 | 698.495
2026-07-13 02:11:00 |  | 0 | 698.061
2026-07-13 02:12:00 |  | 0 | 697.88
2026-07-13 02:13:00 |  | 0 | 697.157
2026-07-13 02:14:00 |  | 0 | 697.049
2026-07-13 02:15:00 |  | 0 | 696.181
2026-07-13 02:16:00 |  | 0 | 696.181
2026-07-13 02:17:00 |  | 0 | 695.783
2026-07-13 02:18:00 |  | 0 | 695.493
2026-07-13 02:19:00 |  | 0 | 694.987
2026-07-13 02:20:00 |  | 0 | 694.806
2026-07-13 02:21:00 |  | 0 | 694.444
2026-07-13 02:22:00 |  | 0 | 694.372
2026-07-13 02:23:00 |  | 0 | 694.047
2026-07-13 02:24:00 |  | 0 | 693.106
2026-07-13 02:25:00 |  | 0 | 692.889
2026-07-13 02:26:00 |  | 0 | 692.672
2026-07-13 02:27:00 |  | 0 | 692.238
2026-07-13 02:28:00 |  | 0 | 691.949
2026-07-13 02:29:00 |  | 0 | 691.804
2026-07-13 02:30:00 |  | 0 | 691.696
2026-07-13 02:31:00 |  | 0 | 691.298
2026-07-13 02:32:00 |  | 0 | 690.864
2026-07-13 02:33:00 |  | 0 | 690.574
2026-07-13 02:34:00 |  | 0 | 690.177
2026-07-13 02:35:00 |  | 0 | 689.742
2026-07-13 02:36:00 |  | 0 | 689.562
2026-07-13 02:37:00 |  | 0 | 689.272
2026-07-13 02:38:00 |  | 0 | 688.947
2026-07-13 02:39:00 |  | 0 | 688.694
2026-07-13 02:40:00 |  | 0 | 688.368
2026-07-13 02:41:00 |  | 0 | 688.006
2026-07-13 02:42:00 |  | 0 | 687.609
2026-07-13 02:43:00 |  | 0 | 687.391
2026-07-13 02:44:00 |  | 0 | 687.03
2026-07-13 02:45:00 |  | 0 | 686.813
2026-07-13 02:46:00 |  | 0 | 686.27
2026-07-13 02:47:00 |  | 0 | 685.836
2026-07-13 02:48:00 |  | 0 | 685.655
2026-07-13 02:49:00 |  | 0 | 685.909
2026-07-13 02:50:00 |  | 0 | 685.294
2026-07-13 02:51:00 |  | 0 | 684.896
2026-07-13 02:52:00 |  | 0 | 684.57
2026-07-13 02:53:00 |  | 0 | 684.426
2026-07-13 02:54:00 |  | 0 | 683.992
2026-07-13 02:55:00 |  | 0 | 683.738
2026-07-13 02:56:00 |  | 0 | 683.594
2026-07-13 02:57:00 |  | 0 | 683.087
2026-07-13 02:58:00 |  | 0 | 682.943
2026-07-13 02:59:00 |  | 0 | 682.979
2026-07-13 03:00:00 |  | 0 | 682.364
2026-07-13 03:01:00 |  | 0 | 681.894
2026-07-13 03:02:00 |  | 0 | 681.858
2026-07-13 03:03:00 |  | 0 | 681.641
2026-07-13 03:04:00 |  | 0 | 681.315
2026-07-13 03:05:00 |  | 0 | 681.098
2026-07-13 03:06:00 |  | 0 | 680.845
2026-07-13 03:07:00 |  | 0 | 680.556
2026-07-13 03:08:00 |  | 0 | 680.158
2026-07-13 03:09:00 |  | 0 | 680.049
2026-07-13 03:10:00 |  | 0 | 679.796
2026-07-13 03:11:00 |  | 0 | 679.651
2026-07-13 03:12:00 |  | 0 | 679.326
2026-07-13 03:13:00 |  | 0 | 679.073
2026-07-13 03:14:00 |  | 0 | 678.747
2026-07-13 03:15:00 |  | 0 | 678.566
2026-07-13 03:16:00 |  | 0 | 678.349
2026-07-13 03:17:00 |  | 0 | 677.734
2026-07-13 03:18:00 |  | 0 | 677.843
2026-07-13 03:19:00 |  | 0 | 677.445
2026-07-13 03:20:00 |  | 0 | 677.3
2026-07-13 03:21:00 |  | 0 | 676.975
2026-07-13 03:22:00 |  | 0 | 676.613
2026-07-13 03:23:00 |  | 0 | 676.215
2026-07-13 03:24:00 |  | 0 | 676.215
2026-07-13 03:25:00 |  | 0 | 675.781
2026-07-13 03:26:00 |  | 0 | 676.179
2026-07-13 03:27:00 |  | 0 | 675.745
2026-07-13 03:28:00 |  | 0 | 675.564
2026-07-13 03:29:00 |  | 0 | 675.564
2026-07-13 03:30:00 |  | 0 | 675.058
2026-07-13 03:31:00 |  | 0 | 674.913
2026-07-13 03:32:00 |  | 0 | 674.515
2026-07-13 03:33:00 |  | 0 | 674.696
2026-07-13 03:34:00 |  | 0 | 674.298
2026-07-13 03:35:00 |  | 0 | 674.443
2026-07-13 03:36:00 |  | 0 | 673.756
2026-07-13 03:37:00 |  | 0 | 673.647
2026-07-13 03:38:00 |  | 0 | 673.466
2026-07-13 03:39:00 |  | 0 | 673.177
2026-07-13 03:40:00 |  | 0 | 672.96
2026-07-13 03:41:00 |  | 0 | 672.779
2026-07-13 03:42:00 |  | 0 | 672.743
2026-07-13 03:43:00 |  | 0 | 672.418
2026-07-13 03:44:00 |  | 0 | 672.164
2026-07-13 03:45:00 |  | 0 | 671.441
2026-07-13 03:46:00 |  | 0 | 671.73
2026-07-13 03:47:00 |  | 0 | 671.296
2026-07-13 03:48:00 |  | 0 | 671.586
2026-07-13 03:49:00 |  | 0 | 671.224
2026-07-13 03:50:00 |  | 0 | 670.935
2026-07-13 03:51:00 |  | 0 | 670.681
2026-07-13 03:52:00 |  | 0 | 670.392
2026-07-13 03:53:00 |  | 0 | 670.537
2026-07-13 03:54:00 |  | 0 | 670.103
2026-07-13 03:55:00 |  | 0 | 669.777
2026-07-13 03:56:00 |  | 0 | 669.596
2026-07-13 03:57:00 |  | 0 | 669.416
2026-07-13 03:58:00 |  | 0 | 668.909
2026-07-13 03:59:00 |  | 0 | 668.728
2026-07-13 04:00:00 |  | 0 | 668.728
2026-07-13 04:01:00 |  | 0 | 668.511
2026-07-13 04:02:00 |  | 0 | 668.62
2026-07-13 04:03:00 |  | 0 | 668.258
2026-07-13 04:04:00 |  | 0 | 668.258
2026-07-13 04:05:00 |  | 0 | 668.15
2026-07-13 04:06:00 |  | 0 | 667.788
2026-07-13 04:07:00 |  | 0 | 667.643
2026-07-13 04:08:00 |  | 0 | 667.39
2026-07-13 04:09:00 |  | 0 | 667.065
2026-07-13 04:10:00 |  | 0 | 667.173
2026-07-13 04:11:00 |  | 0 | 666.775
2026-07-13 04:12:00 |  | 0 | 666.63
2026-07-13 04:13:00 |  | 0 | 666.486
2026-07-13 04:14:00 |  | 0 | 666.413
2026-07-13 04:15:00 |  | 0 | 666.269
2026-07-13 04:16:00 |  | 0 | 666.196
2026-07-13 04:17:00 |  | 0 | 666.016
2026-07-13 04:18:00 |  | 0 | 665.582
2026-07-13 04:19:00 |  | 0 | 665.437
2026-07-13 04:20:00 |  | 0 | 665.545
2026-07-13 04:21:00 |  | 0 | 664.641
2026-07-13 04:22:00 |  | 0 | 664.967
2026-07-13 04:23:00 |  | 0 | 664.714
2026-07-13 04:24:00 |  | 0 | 664.569
2026-07-13 04:25:00 |  | 0 | 664.497
2026-07-13 04:26:00 |  | 0 | 664.388
2026-07-13 04:27:00 |  | 0 | 664.062
2026-07-13 04:28:00 |  | 0 | 663.809
2026-07-13 04:29:00 |  | 0 | 663.737
2026-07-13 04:30:00 |  | 0 | 663.592
2026-07-13 04:31:00 |  | 0 | 663.628
2026-07-13 04:32:00 |  | 0 | 663.375
2026-07-13 04:33:00 |  | 0 | 663.194
2026-07-13 04:34:00 |  | 0 | 663.448
2026-07-13 04:35:00 |  | 0 | 663.05
2026-07-13 04:36:00 |  | 0 | 663.05
2026-07-13 04:37:00 |  | 0 | 662.905
2026-07-13 04:38:00 |  | 0 | 662.76
2026-07-13 04:39:00 |  | 0 | 662.399
2026-07-13 04:40:00 |  | 0 | 662.218
2026-07-13 04:41:00 |  | 0 | 661.965
2026-07-13 04:42:00 |  | 0 | 661.784
2026-07-13 04:43:00 |  | 0 | 661.675
2026-07-13 04:44:00 |  | 0 | 661.495
2026-07-13 04:45:00 |  | 0 | 661.277
2026-07-13 04:46:00 |  | 0 | 660.952
2026-07-13 04:47:00 |  | 0 | 660.916
2026-07-13 04:48:00 |  | 0 | 660.916
2026-07-13 04:49:00 |  | 0 | 660.807
2026-07-13 04:50:00 |  | 0 | 660.735
2026-07-13 04:51:00 |  | 0 | 660.59
2026-07-13 04:52:00 |  | 0 | 660.373
2026-07-13 04:53:00 |  | 0 | 660.048
2026-07-13 04:54:00 |  | 0 | 659.975
2026-07-13 04:55:00 |  | 0 | 659.758
2026-07-13 04:56:00 |  | 0 | 659.867
2026-07-13 04:57:00 |  | 0 | 659.433
2026-07-13 04:58:00 |  | 0 | 659.288
2026-07-13 04:59:00 |  | 0 | 659.252
2026-07-13 05:00:00 |  | 0 | 658.999
2026-07-13 05:01:00 |  | 0 | 658.927
2026-07-13 05:02:00 |  | 0 | 659.18
2026-07-13 05:03:00 |  | 0 | 658.673
2026-07-13 05:04:00 |  | 0 | 658.42
2026-07-13 05:05:00 |  | 0 | 658.275
2026-07-13 05:06:00 |  | 0 | 658.131
2026-07-13 05:07:00 |  | 0 | 658.022
2026-07-13 05:08:00 |  | 0 | 657.661
2026-07-13 05:09:00 |  | 0 | 657.444
2026-07-13 05:10:00 |  | 0 | 657.588
2026-07-13 05:11:00 |  | 0 | 657.444
2026-07-13 05:12:00 |  | 0 | 657.371
2026-07-13 05:13:00 |  | 0 | 656.901
2026-07-13 05:14:00 |  | 0 | 657.01
2026-07-13 05:15:00 |  | 0 | 656.865
2026-07-13 05:16:00 |  | 0 | 656.684
2026-07-13 05:17:00 |  | 0 | 656.539
2026-07-13 05:18:00 |  | 0 | 656.141
2026-07-13 05:19:00 |  | 0 | 656.25
2026-07-13 05:20:00 |  | 0 | 656.141
2026-07-13 05:21:00 |  | 0 | 655.961
2026-07-13 05:22:00 |  | 0 | 655.924
2026-07-13 05:23:00 |  | 0 | 655.635
2026-07-13 05:24:00 |  | 0 | 655.563
2026-07-13 05:25:00 |  | 0 | 655.418
2026-07-13 05:26:00 |  | 0 | 655.237
2026-07-13 05:27:00 |  | 0 | 655.237
2026-07-13 05:28:00 |  | 0 | 655.056
2026-07-13 05:29:00 |  | 0 | 654.731
2026-07-13 05:30:00 |  | 0 | 654.586
2026-07-13 05:31:00 |  | 0 | 654.514
2026-07-13 05:32:00 |  | 0 | 654.622
2026-07-13 05:33:00 |  | 0 | 654.442
2026-07-13 05:34:00 |  | 0 | 654.333
2026-07-13 05:35:00 |  | 0 | 654.188
2026-07-13 05:36:00 |  | 0 | 654.08
2026-07-13 05:37:00 |  | 0 | 654.188
2026-07-13 05:38:00 |  | 0 | 653.827
2026-07-13 05:39:00 |  | 0 | 653.682
2026-07-13 05:40:00 |  | 0 | 653.537
2026-07-13 05:41:00 |  | 0 | 653.429
2026-07-13 05:42:00 |  | 0 | 653.284
2026-07-13 05:43:00 |  | 0 | 653.103
2026-07-13 05:44:00 |  | 0 | 653.103
2026-07-13 05:45:00 |  | 0 | 652.995
2026-07-13 05:46:00 |  | 0 | 652.778
2026-07-13 05:47:00 |  | 0 | 652.669
2026-07-13 05:48:00 |  | 0 | 652.561
2026-07-13 05:49:00 |  | 0 | 652.416
2026-07-13 05:50:00 |  | 0 | 652.344
2026-07-13 05:51:00 |  | 0 | 652.127
2026-07-13 05:52:00 |  | 0 | 652.054
2026-07-13 05:53:00 |  | 0 | 651.982
2026-07-13 05:54:00 |  | 0 | 651.837
2026-07-13 05:55:00 |  | 0 | 651.801
2026-07-13 05:56:00 |  | 0 | 651.584
2026-07-13 05:57:00 |  | 0 | 651.44
2026-07-13 05:58:00 |  | 0 | 651.331
2026-07-13 05:59:00 |  | 0 | 651.295
2026-07-13 06:00:00 |  | 0 | 651.223
2026-07-13 06:01:00 |  | 0 | 651.186
2026-07-13 06:02:00 |  | 0 | 651.042
2026-07-13 06:03:00 |  | 0 | 650.933
2026-07-13 06:04:00 |  | 0 | 651.186
2026-07-13 06:05:00 |  | 0 | 650.535
2026-07-13 06:06:00 |  | 0 | 650.318
2026-07-13 06:07:00 |  | 0 | 650.318
2026-07-13 06:08:00 |  | 0 | 650.391
2026-07-13 06:09:00 |  | 0 | 650.282
2026-07-13 06:10:00 |  | 0 | 650.391
2026-07-13 06:11:00 |  | 0 | 649.848
2026-07-13 06:12:00 |  | 0 | 649.884
2026-07-13 06:13:00 |  | 0 | 649.74
2026-07-13 06:14:00 |  | 0 | 649.631
2026-07-13 06:15:00 |  | 0 | 649.559
2026-07-13 06:16:00 |  | 0 | 649.342
2026-07-13 06:17:00 |  | 0 | 649.269
2026-07-13 06:18:00 |  | 0 | 648.908
2026-07-13 06:19:00 |  | 0 | 649.125
2026-07-13 06:20:00 |  | 0 | 648.691
2026-07-13 06:21:00 |  | 0 | 648.98
2026-07-13 06:22:00 |  | 0 | 648.655
2026-07-13 06:23:00 |  | 0 | 648.763
2026-07-13 06:24:00 |  | 0 | 648.51
2026-07-13 06:25:00 |  | 0 | 648.329
2026-07-13 06:26:00 |  | 0 | 648.365
2026-07-13 06:27:00 |  | 0 | 648.076
2026-07-13 06:28:00 |  | 0 | 648.076
2026-07-13 06:29:00 |  | 0 | 648.003
2026-07-13 06:30:00 |  | 0 | 648.184
2026-07-13 06:31:00 |  | 0 | 647.859
2026-07-13 06:32:00 |  | 0 | 647.606
2026-07-13 06:33:00 |  | 0 | 647.316
2026-07-13 06:34:00 |  | 0 | 647.569
2026-07-13 06:35:00 |  | 0 | 647.389
2026-07-13 06:36:00 |  | 0 | 647.316
2026-07-13 06:37:00 |  | 0 | 647.461
2026-07-13 06:38:00 |  | 0 | 647.642
2026-07-13 06:39:00 |  | 0 | 647.099
2026-07-13 06:40:00 |  | 0 | 646.955
2026-07-13 06:41:00 |  | 0 | 646.81
2026-07-13 06:42:00 |  | 0 | 646.701
2026-07-13 06:43:00 |  | 0 | 646.412
2026-07-13 06:44:00 |  | 0 | 646.34
2026-07-13 06:45:00 |  | 0 | 646.123
2026-07-13 06:46:00 |  | 0 | 646.195
2026-07-13 06:47:00 |  | 0 | 645.942
2026-07-13 06:48:00 |  | 0 | 646.086
2026-07-13 06:49:00 |  | 0 | 646.521
2026-07-13 06:50:00 |  | 0 | 645.652
2026-07-13 06:51:00 |  | 0 | 645.472
2026-07-13 06:52:00 |  | 0 | 645.942
2026-07-13 06:53:00 |  | 0 | 645.218
2026-07-13 06:54:00 |  | 0 | 645.363
2026-07-13 06:55:00 |  | 0 | 645.327
2026-07-13 06:56:00 |  | 0 | 645.472
2026-07-13 06:57:00 |  | 0 | 644.857
2026-07-13 06:58:00 |  | 0 | 645.001
2026-07-13 06:59:00 |  | 0 | 644.784
2026-07-13 07:00:00 |  | 0 | 644.748
2026-07-13 07:01:00 |  | 0 | 644.64
2026-07-13 07:02:00 |  | 0 | 644.242
2026-07-13 07:03:00 |  | 0 | 644.784
2026-07-13 07:04:00 |  | 0 | 644.314
2026-07-13 07:05:00 |  | 0 | 644.314
2026-07-13 07:06:00 |  | 0 | 644.278
2026-07-13 07:07:00 |  | 0 | 644.242
2026-07-13 07:08:00 |  | 0 | 643.953
2026-07-13 07:09:00 |  | 0 | 643.88
2026-07-13 07:10:00 |  | 0 | 643.808
2026-07-13 07:11:00 |  | 0 | 643.699
2026-07-13 07:12:00 |  | 0 | 643.699
2026-07-13 07:13:00 |  | 0 | 643.663
2026-07-13 07:14:00 |  | 0 | 643.808
2026-07-13 07:15:00 |  | 0 | 643.374
2026-07-13 07:16:00 |  | 0 | 643.229
2026-07-13 07:17:00 |  | 0 | 643.265
2026-07-13 07:18:00 |  | 0 | 643.048
2026-07-13 07:19:00 |  | 0 | 642.976
2026-07-13 07:20:00 |  | 0 | 642.904
2026-07-13 07:21:00 |  | 0 | 642.795
2026-07-13 07:22:00 |  | 0 | 642.65
2026-07-13 07:23:00 |  | 0 | 642.65
2026-07-13 07:24:00 |  | 0 | 642.687
2026-07-13 07:25:00 |  | 0 | 642.47
2026-07-13 07:26:00 |  | 0 | 642.325
2026-07-13 07:27:00 |  | 0 | 642.18
2026-07-13 07:28:00 |  | 0 | 641.999
2026-07-13 07:29:00 |  | 0 | 641.999
2026-07-13 07:30:00 |  | 0 | 641.999
2026-07-13 07:31:00 |  | 0 | 641.891
2026-07-13 07:32:00 |  | 0 | 641.855
2026-07-13 07:33:00 |  | 0 | 641.638
2026-07-13 07:34:00 |  | 0 | 641.565
2026-07-13 07:35:00 |  | 0 | 641.493
2026-07-13 07:36:00 |  | 0 | 641.421
2026-07-13 07:37:00 |  | 0 | 641.131
2026-07-13 07:38:00 |  | 0 | 641.457
2026-07-13 07:39:00 |  | 0 | 641.168
2026-07-13 07:40:00 |  | 0 | 641.131
2026-07-13 07:41:00 |  | 0 | 641.023
2026-07-13 07:42:00 |  | 0 | 640.878
2026-07-13 07:43:00 |  | 0 | 640.878
2026-07-13 07:44:00 |  | 0 | 640.697
2026-07-13 07:45:00 |  | 0 | 640.589
2026-07-13 07:46:00 |  | 0 | 641.24
2026-07-13 07:47:00 |  | 0 | 640.372
2026-07-13 07:48:00 |  | 0 | 639.902
2026-07-13 07:49:00 |  | 0 | 640.661
2026-07-13 07:50:00 |  | 0 | 640.046
2026-07-13 07:51:00 |  | 0 | 640.119
2026-07-13 07:52:00 |  | 0 | 639.938
2026-07-13 07:53:00 |  | 0 | 639.829
2026-07-13 07:54:00 |  | 0 | 639.902
2026-07-13 07:55:00 |  | 0 | 639.793
2026-07-13 07:56:00 |  | 0 | 639.793
2026-07-13 07:57:00 |  | 0 | 639.612
2026-07-13 07:58:00 |  | 0 | 639.504
2026-07-13 07:59:00 |  | 0 | 639.323
2026-07-13 08:00:00 |  | 0 | 639.468
2026-07-13 08:01:00 |  | 0 | 639.214
2026-07-13 08:02:00 |  | 0 | 639.142
2026-07-13 08:03:00 |  | 0 | 639.07
2026-07-13 08:04:00 |  | 0 | 638.997
2026-07-13 08:05:00 |  | 0 | 638.78
2026-07-13 08:06:00 |  | 0 | 638.78
2026-07-13 08:07:00 |  | 0 | 638.708
2026-07-13 08:08:00 |  | 0 | 638.346
2026-07-13 08:09:00 |  | 0 | 638.708
2026-07-13 08:10:00 |  | 0 | 638.346
2026-07-13 08:11:00 |  | 0 | 638.491
2026-07-13 08:12:00 |  | 0 | 638.455
2026-07-13 08:13:00 |  | 0 | 637.985
2026-07-13 08:14:00 |  | 0 | 638.021
2026-07-13 08:15:00 |  | 0 | 637.876
2026-07-13 08:16:00 |  | 0 | 637.948
2026-07-13 08:17:00 |  | 0 | 638.346
2026-07-13 08:18:00 |  | 0 | 637.876
2026-07-13 08:19:00 |  | 0 | 637.551
2026-07-13 08:20:00 |  | 0 | 637.551
2026-07-13 08:21:00 |  | 0 | 637.442
2026-07-13 08:22:00 |  | 0 | 637.406
2026-07-13 08:23:00 |  | 0 | 637.37
2026-07-13 08:24:00 |  | 0 | 637.297
2026-07-13 08:25:00 |  | 0 | 636.9
2026-07-13 08:26:00 |  | 0 | 637.044
2026-07-13 08:27:00 |  | 0 | 637.044
2026-07-13 08:28:00 |  | 0 | 636.936
2026-07-13 08:29:00 |  | 0 | 636.466
2026-07-13 08:30:00 |  | 0 | 637.117
2026-07-13 08:31:00 |  | 0 | 636.936
2026-07-13 08:32:00 |  | 0 | 636.61
2026-07-13 08:33:00 |  | 0 | 636.538
2026-07-13 08:34:00 |  | 0 | 636.357
2026-07-13 08:35:00 |  | 0 | 636.104
2026-07-13 08:36:00 |  | 0 | 636.466
2026-07-13 08:37:00 |  | 0 | 636.466
2026-07-13 08:38:00 |  | 0 | 636.357
2026-07-13 08:39:00 |  | 0 | 636.068
2026-07-13 08:40:00 |  | 0 | 636.249
2026-07-13 08:41:00 |  | 0 | 635.634
2026-07-13 08:42:00 |  | 0 | 635.851
2026-07-13 08:43:00 |  | 0 | 635.887
2026-07-13 08:44:00 |  | 0 | 635.778
2026-07-13 08:45:00 |  | 0 | 635.778
2026-07-13 08:46:00 |  | 0 | 635.453
2026-07-13 08:47:00 |  | 0 | 635.489
2026-07-13 08:48:00 |  | 0 | 635.742
2026-07-13 08:49:00 |  | 0 | 635.598
2026-07-13 08:50:00 |  | 0 | 635.344
2026-07-13 08:51:00 |  | 0 | 635.308
2026-07-13 08:52:00 |  | 0 | 635.163
2026-07-13 08:53:00 |  | 0 | 635.344
2026-07-13 08:54:00 |  | 0 | 635.163
2026-07-13 08:55:00 |  | 0 | 635.127
2026-07-13 08:56:00 |  | 0 | 634.946
2026-07-13 08:57:00 |  | 0 | 634.693
2026-07-13 08:58:00 |  | 0 | 635.019
2026-07-13 08:59:00 |  | 0 | 634.874
2026-07-13 09:00:00 |  | 0 | 634.404
2026-07-13 09:01:00 |  | 0 | 634.693
2026-07-13 09:02:00 |  | 0 | 634.549
2026-07-13 09:03:00 |  | 0 | 634.404
2026-07-13 09:04:00 |  | 0 | 634.729
2026-07-13 09:05:00 |  | 0 | 634.259
2026-07-13 09:06:00 |  | 0 | 634.223
2026-07-13 09:07:00 |  | 0 | 634.223
2026-07-13 09:08:00 |  | 0 | 634.657
2026-07-13 09:09:00 |  | 0 | 633.898
2026-07-13 09:10:00 |  | 0 | 634.078
2026-07-13 09:11:00 |  | 0 | 634.006
2026-07-13 09:12:00 |  | 0 | 633.898
2026-07-13 09:13:00 |  | 0 | 633.464
2026-07-13 09:14:00 |  | 0 | 633.608
2026-07-13 09:15:00 |  | 0 | 633.247
2026-07-13 09:16:00 |  | 0 | 633.608
2026-07-13 09:17:00 |  | 0 | 633.464
2026-07-13 09:18:00 |  | 0 | 633.608
2026-07-13 09:19:00 |  | 0 | 633.391
2026-07-13 09:20:00 |  | 0 | 633.5
2026-07-13 09:21:00 |  | 0 | 633.391
2026-07-13 09:22:00 |  | 0 | 633.21
2026-07-13 09:23:00 |  | 0 | 633.247
2026-07-13 09:24:00 |  | 0 | 633.247
2026-07-13 09:25:00 |  | 0 | 633.03
2026-07-13 09:26:00 |  | 0 | 632.957
2026-07-13 09:27:00 |  | 0 | 633.03
2026-07-13 09:28:00 |  | 0 | 633.03
2026-07-13 09:29:00 |  | 0 | 632.885
2026-07-13 09:30:00 |  | 0 | 633.355
2026-07-13 09:31:00 |  | 0 | 632.849
2026-07-13 09:32:00 |  | 0 | 632.415
2026-07-13 09:33:00 |  | 0 | 632.776
2026-07-13 09:34:00 |  | 0 | 632.776
2026-07-13 09:35:00 |  | 0 | 632.559
2026-07-13 09:36:00 |  | 0 | 632.415
2026-07-13 09:37:00 |  | 0 | 632.415
2026-07-13 09:38:00 |  | 0 | 632.306
2026-07-13 09:39:00 |  | 0 | 632.306
2026-07-13 09:40:00 |  | 0 | 632.27
2026-07-13 09:41:00 |  | 0 | 632.053
2026-07-13 09:42:00 |  | 0 | 632.053
2026-07-13 09:43:00 |  | 0 | 632.125
2026-07-13 09:44:00 |  | 0 | 632.053
2026-07-13 09:45:00 |  | 0 | 632.306
2026-07-13 09:46:00 |  | 0 | 632.161
2026-07-13 09:47:00 |  | 0 | 632.017
2026-07-13 09:48:00 |  | 0 | 632.125
2026-07-13 09:49:00 |  | 0 | 632.017
2026-07-13 09:50:00 |  | 0 | 631.981
2026-07-13 09:51:00 |  | 0 | 631.872
2026-07-13 09:52:00 |  | 0 | 631.872
2026-07-13 09:53:00 |  | 0 | 631.8
2026-07-13 09:54:00 |  | 0 | 631.8
2026-07-13 09:55:00 |  | 0 | 631.691
2026-07-13 09:56:00 |  | 0 | 631.438
2026-07-13 09:57:00 |  | 0 | 631.402
2026-07-13 09:58:00 |  | 0 | 631.113
2026-07-13 09:59:00 |  | 0 | 631.547
2026-07-13 10:00:00 |  | 0 | 631.149
2026-07-13 10:01:00 |  | 0 | 631.113
2026-07-13 10:02:00 |  | 0 | 631.004
2026-07-13 10:03:00 |  | 0 | 631.004
2026-07-13 10:04:00 |  | 0 | 630.823
2026-07-13 10:05:00 |  | 0 | 630.932
2026-07-13 10:06:00 |  | 0 | 630.823
2026-07-13 10:07:00 |  | 0 | 630.751
2026-07-13 10:08:00 |  | 0 | 630.389
2026-07-13 10:09:00 |  | 0 | 630.461
2026-07-13 10:10:00 |  | 0 | 630.534
2026-07-13 10:11:00 |  | 0 | 630.461
2026-07-13 10:12:00 |  | 0 | 630.642
2026-07-13 10:13:00 |  | 0 | 630.968
2026-07-13 10:14:00 |  | 0 | 630.461
2026-07-13 10:15:00 |  | 0 | 630.461
2026-07-13 10:16:00 |  | 0 | 630.606
2026-07-13 10:17:00 |  | 0 | 630.208
2026-07-13 10:18:00 |  | 0 | 630.498
2026-07-13 10:19:00 |  | 0 | 630.027
2026-07-13 10:20:00 |  | 0 | 630.027
2026-07-13 10:21:00 |  | 0 | 629.774
2026-07-13 10:22:00 |  | 0 | 629.883
2026-07-13 10:23:00 |  | 0 | 629.81
2026-07-13 10:24:00 |  | 0 | 629.702
2026-07-13 10:25:00 |  | 0 | 629.63
2026-07-13 10:26:00 |  | 0 | 629.593
2026-07-13 10:27:00 |  | 0 | 629.557
2026-07-13 10:28:00 |  | 0 | 629.557
2026-07-13 10:29:00 |  | 0 | 629.738
2026-07-13 10:30:00 |  | 0 | 629.051
2026-07-13 10:31:00 |  | 0 | 629.268
2026-07-13 10:32:00 |  | 0 | 629.196
2026-07-13 10:33:00 |  | 0 | 629.449
2026-07-13 10:34:00 |  | 0 | 629.196
2026-07-13 10:35:00 |  | 0 | 629.159
2026-07-13 10:36:00 |  | 0 | 629.123
2026-07-13 10:37:00 |  | 0 | 629.051
2026-07-13 10:38:00 |  | 0 | 628.87
2026-07-13 10:39:00 |  | 0 | 628.725
2026-07-13 10:40:00 |  | 0 | 629.34
2026-07-13 10:41:00 |  | 0 | 628.436
2026-07-13 10:42:00 |  | 0 | 628.689
2026-07-13 10:43:00 |  | 0 | 628.653
2026-07-13 10:44:00 |  | 0 | 628.545
2026-07-13 10:45:00 |  | 0 | 628.508
2026-07-13 10:46:00 |  | 0 | 628.4
2026-07-13 10:47:00 |  | 0 | 628.255
2026-07-13 10:48:00 |  | 0 | 628.653
2026-07-13 10:49:00 |  | 0 | 628.4
2026-07-13 10:50:00 |  | 0 | 628.255
2026-07-13 10:51:00 |  | 0 | 628.074
2026-07-13 10:52:00 |  | 0 | 627.821
2026-07-13 10:53:00 |  | 0 | 628.002
2026-07-13 10:54:00 |  | 0 | 627.64
2026-07-13 10:55:00 |  | 0 | 627.604
2026-07-13 10:56:00 |  | 0 | 627.857
2026-07-13 10:57:00 |  | 0 | 627.713
2026-07-13 10:58:00 |  | 0 | 627.821
2026-07-13 10:59:00 |  | 0 | 627.713
2026-07-13 11:00:00 |  | 0 | 627.64
2026-07-13 11:01:00 |  | 0 | 627.496
2026-07-13 11:02:00 |  | 0 | 627.821
2026-07-13 11:03:00 |  | 0 | 627.098
2026-07-13 11:04:00 |  | 0 | 627.387
2026-07-13 11:05:00 |  | 0 | 627.387
2026-07-13 11:06:00 |  | 0 | 627.351
2026-07-13 11:07:00 |  | 0 | 636.9
2026-07-13 11:08:00 |  | 0 | 650.861
2026-07-13 11:09:00 |  | 0 | 665.618
2026-07-13 11:10:00 |  | 0 | 671.513
2026-07-13 11:11:00 |  | 0 | 673.647
2026-07-13 11:12:00 |  | 0 | 675.311
2026-07-13 11:13:00 |  | 0 | 676.179
2026-07-13 11:14:00 |  | 0 | 676.649
2026-07-13 11:15:00 |  | 0 | 677.011
2026-07-13 11:16:00 |  | 0 | 676.975
2026-07-13 11:17:00 |  | 0 | 677.011
2026-07-13 11:18:00 |  | 0 | 676.649
2026-07-13 11:19:00 |  | 0 | 676.107
2026-07-13 11:20:00 |  | 0 | 675.492
2026-07-13 11:21:00 |  | 0 | 675.275
2026-07-13 11:22:00 |  | 0 | 674.552
2026-07-13 11:23:00 |  | 0 | 674.154
2026-07-13 11:24:00 |  | 0 | 673.611
2026-07-13 11:25:00 |  | 0 | 672.888
2026-07-13 11:26:00 |  | 0 | 672.49
2026-07-13 11:27:00 |  | 0 | 672.02
2026-07-13 11:28:00 |  | 0 | 671.694
2026-07-13 11:29:00 |  | 0 | 671.26
2026-07-13 11:30:00 |  | 0 | 670.971
2026-07-13 11:31:00 |  | 0 | 670.645
2026-07-13 11:32:00 |  | 0 | 670.247
2026-07-13 11:33:00 |  | 0 | 670.03
2026-07-13 11:34:00 |  | 0 | 669.741
2026-07-13 11:35:00 |  | 0 | 669.669
2026-07-13 11:36:00 |  | 0 | 669.307
2026-07-13 11:37:00 |  | 0 | 669.018
2026-07-13 11:38:00 |  | 0 | 668.873
2026-07-13 11:39:00 |  | 0 | 668.62
2026-07-13 11:40:00 |  | 0 | 668.547
2026-07-13 11:41:00 |  | 0 | 668.547
2026-07-13 11:42:00 |  | 0 | 668.367
2026-07-13 11:43:00 |  | 0 | 668.982
2026-07-13 11:44:00 |  | 0 | 668.511
2026-07-13 11:45:00 |  | 0 | 668.511
2026-07-13 11:46:00 |  | 0 | 668.692
2026-07-13 11:47:00 |  | 0 | 668.62
2026-07-13 11:48:00 |  | 0 | 668.728
2026-07-13 11:49:00 |  | 0 | 668.909
2026-07-13 11:50:00 |  | 0 | 669.126
2026-07-13 11:51:00 |  | 0 | 669.271
2026-07-13 11:52:00 |  | 0 | 669.271
2026-07-13 11:53:00 |  | 0 | 669.669
2026-07-13 11:54:00 |  | 0 | 669.886
2026-07-13 11:55:00 |  | 0 | 670.175
2026-07-13 11:56:00 |  | 0 | 670.392
2026-07-13 11:57:00 |  | 0 | 670.681
2026-07-13 11:58:00 |  | 0 | 670.645
2026-07-13 11:59:00 |  | 0 | 671.26
2026-07-13 12:00:00 |  | 0 | 671.549
2026-07-13 12:01:00 |  | 0 | 671.875
2026-07-13 12:02:00 |  | 0 | 672.273
2026-07-13 12:03:00 |  | 0 | 672.598
2026-07-13 12:04:00 |  | 0 | 672.924
2026-07-13 12:05:00 |  | 0 | 673.177
2026-07-13 12:06:00 |  | 0 | 673.249
2026-07-13 12:07:00 | YES | 0 | 673.683 | 1.0163
2026-07-13 12:08:00 | YES | 0 | 674.371 | 26.9302
2026-07-13 12:09:00 |  | 0 | 674.298
2026-07-13 12:10:00 |  | 0 | 674.805
2026-07-13 12:11:00 | YES | 8.7951 | 674.841 | 62.2191
2026-07-13 12:12:00 | YES | 14.9076 | 675.275 | 29.1799
2026-07-13 12:13:00 | YES | 16.2218 | 675.637 | 22.5911
2026-07-13 12:14:00 | YES | 16.6528 | 676.034 | 19.864
2026-07-13 12:15:00 | YES | 17.2164 | 676.468 | 18.3594
2026-07-13 12:16:00 | YES | 17.3189 | 676.613 | 17.3358
2026-07-13 12:17:00 | YES | 17.5028 | 676.975 | 16.6064
2026-07-13 12:18:00 | YES | 17.6535 | 677.228 | 16.1012
2026-07-13 12:19:00 | YES | 17.7047 | 677.445 | 15.6563
2026-07-13 12:20:00 | YES | 17.756 | 677.807 | 15.2344
2026-07-13 12:21:00 | YES | 17.7951 | 677.988 | 14.9052
2026-07-13 12:22:00 | YES | 17.756 | 678.205 | 14.6858
2026-07-13 12:23:00 | YES | 17.9247 | 678.494 | 14.3748
2026-07-13 12:24:00 | YES | 17.9036 | 678.639 | 14.0975
2026-07-13 12:25:00 | YES | 17.9911 | 678.928 | 13.9118
2026-07-13 12:26:00 | YES | 18.0182 | 679.217 | 13.7382
2026-07-13 12:27:00 | YES | 17.9911 | 679.326 | 13.4609
2026-07-13 12:28:00 | YES | 17.988 | 679.651 | 13.3005
2026-07-13 12:29:00 | YES | 18.0423 | 679.76 | 13.2149
2026-07-13 12:30:00 | YES | 18.0574 | 679.977 | 13.1305
2026-07-13 12:31:00 | YES | 18.1207 | 680.158 | 13.0208
2026-07-13 12:32:00 | YES | 18.1357 | 680.375 | 12.7881
2026-07-13 12:33:00 | YES | 18.1267 | 680.556 | 12.6772
2026-07-13 12:34:00 | YES | 18.1568 | 680.99 | 12.5133
2026-07-13 12:35:00 | YES | 18.196 | 680.953 | 12.5326
2026-07-13 12:36:00 | YES | 18.1448 | 681.026 | 12.5169
2026-07-13 12:37:00 | YES | 18.1327 | 680.845 | 12.3722
2026-07-13 12:38:00 | YES | 18.199 | 681.315 | 12.3083
2026-07-13 12:39:00 | YES | 18.3075 | 681.496 | 12.1926
2026-07-13 12:40:00 | YES | 18.2714 | 681.604 | 12.1142
2026-07-13 12:41:00 | YES | 18.199 | 681.713 | 12.0527
2026-07-13 12:42:00 | YES | 18.0694 | 681.858 | 11.9985
2026-07-13 12:43:00 | YES | 18.1809 | 682.075 | 12.0334
2026-07-13 12:44:00 | YES | 18.2593 | 682.075 | 11.9743
2026-07-13 12:45:00 | YES | 18.2925 | 682.364 | 11.861
2026-07-13 12:46:00 | YES | 18.0875 | 682.328 | 11.8128
2026-07-13 12:47:00 | YES | 18.1418 | 682.509 | 11.9165
2026-07-13 12:48:00 | YES | 18.2623 | 682.762 | 11.685
2026-07-13 12:49:00 | YES | 18.2352 | 682.617 | 11.7609
2026-07-13 12:50:00 | YES | 18.1719 | 682.943 | 11.6681
2026-07-13 12:51:00 | YES | 18.1357 | 682.979 | 11.6283
2026-07-13 12:52:00 | YES | 18.2051 | 683.087 | 11.5656
2026-07-13 12:53:00 | YES | 18.1779 | 683.232 | 11.5789
2026-07-13 12:54:00 | YES | 18.1237 | 683.268 | 11.5307
2026-07-13 12:55:00 | YES | 18.1086 | 683.377 | 11.5198
2026-07-13 12:56:00 | YES | 18.2111 | 683.521 | 11.4607
2026-07-13 12:57:00 | YES | 18.1448 | 683.594 | 11.5078
2026-07-13 12:58:00 | YES | 18.19 | 683.811 | 11.48
2026-07-13 12:59:00 | YES | 18.2473 | 683.449 | 11.4306
2026-07-13 13:00:00 | YES | 18.1659 | 684.028 | 11.3776
2026-07-13 13:01:00 | YES | 18.1809 | 684.136 | 11.4077
2026-07-13 13:02:00 | YES | 18.2231 | 684.245 | 11.3257
2026-07-13 13:03:00 | YES | 18.0935 | 684.317 | 11.4053
2026-07-13 13:04:00 | YES | 18.1207 | 684.028 | 11.3245
2026-07-13 13:05:00 | YES | 18.1809 | 684.353 | 11.298
2026-07-13 13:06:00 | YES | 18.1297 | 684.643 | 11.3028
2026-07-13 13:07:00 | YES | 18.1629 | 684.86 | 11.2486
2026-07-13 13:08:00 | YES | 18.2051 | 685.004 | 11.1847
2026-07-13 13:09:00 | YES | 18.2111 | 685.475 | 11.1967
2026-07-13 13:10:00 | YES | 18.2141 | 685.366 | 11.2594
2026-07-13 13:11:00 | YES | 18.1779 | 685.475 | 11.2088
2026-07-13 13:12:00 | YES | 18.187 | 685.511 | 11.14
2026-07-13 13:13:00 | YES | 18.184 | 685.547 | 11.1292
2026-07-13 13:14:00 | YES | 18.2111 | 685.836 | 11.0822
2026-07-13 13:15:00 | YES | 18.1779 | 685.945 | 11.1654
2026-07-13 13:16:00 | YES | 18.2292 | 686.053 | 11.1111
2026-07-13 13:17:00 | YES | 18.0965 | 685.981 | 11.0822
2026-07-13 13:18:00 | YES | 18.2593 | 686.198 | 11.0388
2026-07-13 13:19:00 | YES | 18.1237 | 686.27 | 11.1654
2026-07-13 13:20:00 | YES | 18.1809 | 686.379 | 11.0412
2026-07-13 13:21:00 | YES | 18.193 | 686.523 | 11.0557
2026-07-13 13:22:00 | YES | 18.2141 | 686.704 | 10.9701
2026-07-13 13:23:00 | YES | 18.1719 | 686.704 | 11.0484
2026-07-13 13:24:00 | YES | 18.1568 | 686.957 | 11.0412
2026-07-13 13:25:00 | YES | 18.2051 | 686.56 | 10.911
2026-07-13 13:26:00 | YES | 18.1478 | 686.885 | 10.9592
2026-07-13 13:27:00 | YES | 18.0785 | 687.138 | 11.0147
2026-07-13 13:28:00 | YES | 18.0754 | 687.03 | 11.011
2026-07-13 13:29:00 | YES | 18.0302 | 687.247 | 10.9134
2026-07-13 13:30:00 | YES | 18.1056 | 687.247 | 10.9375
2026-07-13 13:31:00 | YES | 18.0875 | 687.174 | 10.9387
2026-07-13 13:32:00 | YES | 18.1237 | 687.283 | 10.8664
2026-07-13 13:33:00 | YES | 18.0935 | 687.609 | 10.9146
2026-07-13 13:34:00 | YES | 18.0152 | 687.5 | 10.9508
2026-07-13 13:35:00 | YES | 18.0423 | 687.391 | 10.9062
2026-07-13 13:36:00 | YES | 18.0815 | 687.5 | 10.8386
2026-07-13 13:37:00 | YES | 18.1056 | 687.753 | 10.8941
2026-07-13 13:38:00 | YES | 18.1116 | 687.789 | 10.8941
2026-07-13 13:39:00 | YES | 17.9941 | 687.862 | 10.8181
2026-07-13 13:40:00 | YES | 18.0423 | 687.789 | 10.7772
2026-07-13 13:41:00 | YES | 18.0483 | 687.753 | 10.7856
2026-07-13 13:42:00 | YES | 18.0363 | 688.079 | 10.8061
2026-07-13 13:43:00 | YES | 18.0845 | 688.151 | 10.8808
2026-07-13 13:44:00 | YES | 18.0363 | 688.296 | 10.8133
2026-07-13 13:45:00 | YES | 17.9911 | 688.368 | 10.8543
2026-07-13 13:46:00 | YES | 18.0212 | 688.621 | 10.747
2026-07-13 13:47:00 | YES | 18.0031 | 688.44 | 10.7518
2026-07-13 13:48:00 | YES | 18.0513 | 688.549 | 10.864
2026-07-13 13:49:00 | YES | 17.9639 | 688.223 | 10.7603
2026-07-13 13:50:00 | YES | 17.9941 | 688.223 | 10.8025
2026-07-13 13:51:00 | YES | 17.979 | 688.368 | 10.7856
2026-07-13 13:52:00 | YES | 18.0333 | 688.838 | 10.8591
2026-07-13 13:53:00 | YES | 18.0061 | 688.694 | 10.8712
2026-07-13 13:54:00 | YES | 17.9971 | 688.802 | 10.7337
2026-07-13 13:55:00 | YES | 17.9549 | 688.802 | 10.7446
2026-07-13 13:56:00 | YES | 17.985 | 688.838 | 10.8459
2026-07-13 13:57:00 | YES | 17.97 | 688.947 | 10.7844
2026-07-13 13:58:00 | YES | 17.9398 | 688.911 | 10.7663
2026-07-13 13:59:00 | YES | 17.8946 | 689.345 | 10.7603
2026-07-13 14:00:00 | YES | 17.976 | 689.598 | 10.7832
2026-07-13 14:01:00 | YES | 17.9308 | 689.742 | 10.7374
2026-07-13 14:02:00 | YES | 17.973 | 689.815 | 10.6385
2026-07-13 14:03:00 | YES | 18.0001 | 690.032 | 10.624
2026-07-13 14:04:00 | YES | 17.9549 | 690.104 | 10.735
2026-07-13 14:05:00 | YES | 17.8554 | 690.285 | 10.8157
2026-07-13 14:06:00 | YES | 17.9127 | 690.393 | 10.6723
2026-07-13 14:07:00 | YES | 17.9639 | 690.611 | 10.8049
2026-07-13 14:08:00 | YES | 17.8976 | 690.719 | 10.6916
2026-07-13 14:09:00 | YES | 17.9428 | 690.719 | 10.606
2026-07-13 14:10:00 | YES | 17.9669 | 691.225 | 10.6638
2026-07-13 14:11:00 | YES | 18.0996 | 691.153 | 10.6578
2026-07-13 14:12:00 | YES | 17.97 | 691.334 | 10.7133
2026-07-13 14:13:00 | YES | 17.9127 | 691.225 | 10.6747
2026-07-13 14:14:00 | YES | 17.982 | 691.479 | 10.653
2026-07-13 14:15:00 | YES | 17.982 | 691.659 | 10.6578
2026-07-13 14:16:00 | YES | 18.0363 | 691.84 | 10.5975
2026-07-13 14:17:00 | YES | 17.97 | 691.84 | 10.6518
2026-07-13 14:18:00 | YES | 17.8735 | 692.093 | 10.618
2026-07-13 14:19:00 | YES | 17.982 | 692.347 | 10.7253
2026-07-13 14:20:00 | YES | 17.9247 | 692.564 | 10.6711
2026-07-13 14:21:00 | YES | 17.9278 | 692.853 | 10.6469
2026-07-13 14:22:00 | YES | 17.8765 | 692.672 | 10.6385
2026-07-13 14:23:00 | YES | 17.9669 | 692.961 | 10.6518
2026-07-13 14:24:00 | YES | 17.9157 | 692.998 | 10.6457
2026-07-13 14:25:00 | YES | 17.8825 | 692.961 | 10.6891
2026-07-13 14:26:00 | YES | 17.8825 | 693.142 | 10.5891
2026-07-13 14:27:00 | YES | 17.8554 | 693.323 | 10.6156
2026-07-13 14:28:00 | YES | 17.8856 | 693.468 | 10.5529
2026-07-13 14:29:00 | YES | 17.8404 | 693.468 | 10.612
2026-07-13 14:30:00 | YES | 17.9428 | 694.083 | 10.6264
2026-07-13 14:31:00 | YES | 17.8705 | 694.083 | 10.6602
2026-07-13 14:32:00 | YES | 17.9579 | 693.685 | 10.5915
2026-07-13 14:33:00 | YES | 17.7831 | 694.01 | 10.6313
2026-07-13 14:34:00 | YES | 17.8283 | 694.3 | 10.659
2026-07-13 14:35:00 | YES | 17.8072 | 694.155 | 10.5638
2026-07-13 14:36:00 | YES | 17.7439 | 694.915 | 10.6337
2026-07-13 14:37:00 | YES | 17.774 | 694.806 | 10.6397
2026-07-13 14:38:00 | YES | 17.7409 | 694.806 | 10.5746
2026-07-13 14:39:00 | YES | 17.7529 | 694.77 | 10.5481
2026-07-13 14:40:00 | YES | 17.774 | 694.951 | 10.4926
2026-07-13 14:41:00 | YES | 17.8132 | 695.349 | 10.5083
2026-07-13 14:42:00 | YES | 17.7982 | 695.385 | 10.659
2026-07-13 14:43:00 | YES | 17.7921 | 695.349 | 10.5288
2026-07-13 14:44:00 | YES | 17.6233 | 695.638 | 10.5228
2026-07-13 14:45:00 | YES | 17.7801 | 695.421 | 10.5553
2026-07-13 14:46:00 | YES | 17.7439 | 695.964 | 10.5975
2026-07-13 14:47:00 | YES | 17.7951 | 695.819 | 10.5276
2026-07-13 14:48:00 | YES | 17.7771 | 695.855 | 10.6301
2026-07-13 14:49:00 | YES | 17.7168 | 695.964 | 10.612
2026-07-13 14:50:00 | YES | 17.6987 | 696.181 | 10.5445
2026-07-13 14:51:00 | YES | 17.6987 | 696.615 | 10.5252
2026-07-13 14:52:00 | YES | 17.759 | 696.47 | 10.5047
2026-07-13 14:53:00 | YES | 17.6685 | 696.434 | 10.571
2026-07-13 14:54:00 | YES | 17.7379 | 696.759 | 10.5324
2026-07-13 14:55:00 | YES | 17.5962 | 697.049 | 10.5059
2026-07-13 14:56:00 | YES | 17.6746 | 696.868 | 10.4854
2026-07-13 14:57:00 | YES | 17.557 | 696.868 | 10.5276
2026-07-13 14:58:00 | YES | 17.7017 | 696.868 | 10.5167
2026-07-13 14:59:00 | YES | 19.1726 | 697.302 | 11.1557
2026-07-13 15:00:00 | YES | 21.4241 | 697.229 | 11.4824
2026-07-13 15:01:00 | YES | 23.1331 | 697.483 | 11.392
2026-07-13 15:02:00 | YES | 24.5286 | 697.591 | 11.4909
2026-07-13 15:03:00 | YES | 25.6468 | 697.519 | 11.5295
2026-07-13 15:04:00 | YES | 26.7831 | 697.736 | 11.6114
2026-07-13 15:05:00 | YES | 27.9888 | 698.387 | 11.6826
2026-07-13 15:06:00 | YES | 29.0407 | 697.88 | 11.814
2026-07-13 15:07:00 | YES | 29.7791 | 698.278 | 11.9478
2026-07-13 15:08:00 | YES | 30.397 | 697.736 | 11.9936
2026-07-13 15:09:00 | YES | 31.3615 | 698.351 | 12.0346
2026-07-13 15:10:00 | YES | 32.1049 | 698.278 | 12.1383
2026-07-13 15:11:00 | YES | 32.8203 | 698.532 | 12.1817
2026-07-13 15:12:00 | YES | 33.6462 | 698.278 | 12.0527
2026-07-13 15:13:00 | YES | 34.4057 | 698.134 | 12.0069
2026-07-13 15:14:00 | YES | 35.0869 | 698.64 | 12.1564
2026-07-13 15:15:00 | YES | 35.7802 | 698.568 | 12.1793
2026-07-13 15:16:00 | YES | 36.3981 | 699.11 | 12.0841
2026-07-13 15:17:00 | YES | 37.1998 | 699.255 | 12.2384
2026-07-13 15:18:00 | YES | 37.7544 | 699.038 | 12.2516
2026-07-13 15:19:00 | YES | 38.4054 | 699.327 | 12.3276
2026-07-13 15:20:00 | YES | 38.9962 | 699.472 | 12.2854
2026-07-13 15:21:00 | YES | 39.5689 | 699.146 | 12.3095
2026-07-13 15:22:00 | YES | 40.1747 | 699.761 | 12.3457
2026-07-13 15:23:00 | YES | 40.7474 | 699.87 | 12.3601
2026-07-13 15:24:00 | YES | 41.3381 | 699.58 | 12.3782
2026-07-13 15:25:00 | YES | 41.7691 | 699.689 | 12.3638
2026-07-13 15:26:00 | YES | 42.384 | 699.617 | 12.365
2026-07-13 15:27:00 | YES | 42.8391 | 699.978 | 12.3095
2026-07-13 15:28:00 | YES | 43.2973 | 699.87 | 12.3951
2026-07-13 15:29:00 | YES | 43.6801 | 700.232 | 12.3782
2026-07-13 15:30:00 | YES | 43.9785 | 700.051 | 12.3601
2026-07-13 15:31:00 | YES | 44.2648 | 700.014 | 12.3529
2026-07-13 15:32:00 | YES | 44.5722 | 700.485 | 12.3216
2026-07-13 15:33:00 | YES | 44.9641 | 700.448 | 12.3999
2026-07-13 15:34:00 | YES | 45.3288 | 699.725 | 12.3999
2026-07-13 15:35:00 | YES | 45.6181 | 701.027 | 12.3674
2026-07-13 15:36:00 | YES | 45.9768 | 700.774 | 12.3674
2026-07-13 15:37:00 | YES | 46.2903 | 700.521 | 12.3662
2026-07-13 15:38:00 | YES | 46.5495 | 701.063 | 12.3818
2026-07-13 15:39:00 | YES | 46.9232 | 700.629 | 12.3409
2026-07-13 15:40:00 | YES | 47.1613 | 701.28 | 12.3397
2026-07-13 15:41:00 | YES | 47.4778 | 701.389 | 12.2745
2026-07-13 15:42:00 | YES | 47.7853 | 701.063 | 12.3179
2026-07-13 15:43:00 | YES | 47.9239 | 701.28 | 12.3035
2026-07-13 15:44:00 | YES | 48.2524 | 701.425 | 12.3179
2026-07-13 15:45:00 | YES | 48.3579 | 701.534 | 12.3167
2026-07-13 15:46:00 | YES | 48.5388 | 701.57 | 12.3264
2026-07-13 15:47:00 | YES | 48.7769 | 701.931 | 12.2613
2026-07-13 15:48:00 | YES | 48.9758 | 701.968 | 12.3119
2026-07-13 15:49:00 | YES | 49.1687 | 702.257 | 12.3228
2026-07-13 15:50:00 | YES | 49.3948 | 702.112 | 12.2999
2026-07-13 15:51:00 | YES | 49.6841 | 702.257 | 12.3179
2026-07-13 15:52:00 | YES | 49.6299 | 702.293 | 12.3131
2026-07-13 15:53:00 | YES | 50.0488 | 702.546 | 12.3071
2026-07-13 15:54:00 | YES | 50.2236 | 702.619 | 12.336
2026-07-13 15:55:00 | YES | 50.3533 | 702.438 | 12.3698
2026-07-13 15:56:00 | YES | 50.4557 | 702.474 | 12.3614
2026-07-13 15:57:00 | YES | 50.6878 | 702.582 | 12.3421
2026-07-13 15:58:00 | YES | 50.8114 | 702.112 | 12.4265
2026-07-13 15:59:00 | YES | 51.0405 | 702.112 | 12.3843
2026-07-13 16:00:00 | YES | 51.0224 | 702.076 | 12.3879
2026-07-13 16:01:00 | YES | 51.2906 | 701.714 | 12.33
2026-07-13 16:02:00 | YES | 51.378 | 701.534 | 12.4204
2026-07-13 16:03:00 | YES | 51.4293 | 701.425 | 12.3312
2026-07-13 16:04:00 | YES | 51.6131 | 701.389 | 12.3614
2026-07-13 16:05:00 | YES | 51.7548 | 701.353 | 12.4928
2026-07-13 16:06:00 | YES | 51.8874 | 701.389 | 12.4638
2026-07-13 16:07:00 | YES | 52.0894 | 700.919 | 12.3529
2026-07-13 16:08:00 | YES | 52.2039 | 701.244 | 12.3469
2026-07-13 16:09:00 | YES | 52.2883 | 701.1 | 12.3975
2026-07-13 16:10:00 | YES | 52.3878 | 700.955 | 12.3782
2026-07-13 16:11:00 | YES | 52.6259 | 700.919 | 12.3348
2026-07-13 16:12:00 | YES | 52.7072 | 700.919 | 12.3409
2026-07-13 16:13:00 | YES | 52.6982 | 700.629 | 12.4337
2026-07-13 16:14:00 | YES | 52.7494 | 700.738 | 12.4108
2026-07-13 16:15:00 | YES | 52.9876 | 700.629 | 12.2962
2026-07-13 16:16:00 | YES | 52.8821 | 700.738 | 12.2637
2026-07-13 16:17:00 | YES | 53.2438 | 701.1 | 12.3288
2026-07-13 16:18:00 | YES | 53.1925 | 701.1 | 12.2987
2026-07-13 16:19:00 | YES | 53.4517 | 701.208 | 12.2673
2026-07-13 16:20:00 | YES | 53.4819 | 701.172 | 12.3192
2026-07-13 16:21:00 | YES | 53.518 | 701.244 | 12.2323
2026-07-13 16:22:00 | YES | 53.5602 | 701.244 | 12.33
2026-07-13 16:23:00 | YES | 53.7411 | 701.208 | 12.2926
2026-07-13 16:24:00 | YES | 53.8255 | 701.244 | 12.2685
2026-07-13 16:25:00 | YES | 53.8616 | 701.389 | 12.2685
2026-07-13 16:26:00 | YES | 54.0154 | 701.534 | 12.2697
2026-07-13 16:27:00 | YES | 54.0787 | 701.931 | 12.2866
2026-07-13 16:28:00 | YES | 54.1841 | 701.244 | 12.3107
2026-07-13 16:29:00 | YES | 54.2354 | 700.919 | 12.2938
2026-07-13 16:30:00 | YES | 54.3258 | 701.208 | 12.3288
2026-07-13 16:31:00 | YES | 54.2896 | 701.063 | 12.3071
2026-07-13 16:32:00 | YES | 54.3771 | 701.208 | 12.2902
2026-07-13 16:33:00 | YES | 54.6272 | 700.955 | 12.3734
2026-07-13 16:34:00 | YES | 54.582 | 701.1 | 12.3457
2026-07-13 16:35:00 | YES | 54.6272 | 701.1 | 12.4168
2026-07-13 16:36:00 | YES | 54.8292 | 701.063 | 12.4361
2026-07-13 16:37:00 | YES | 54.7056 | 701.244 | 12.4156
2026-07-13 16:38:00 | YES | 54.8292 | 701.1 | 12.3927
2026-07-13 16:39:00 | YES | 55.0251 | 701.497 | 12.4602
2026-07-13 16:40:00 | YES | 54.9286 | 701.28 | 12.3975
2026-07-13 16:41:00 | YES | 55.001 | 701.063 | 12.3867
2026-07-13 16:42:00 | YES | 55.1848 | 700.738 | 12.3939
2026-07-13 16:43:00 | YES | 55.1939 | 700.738 | 12.447
2026-07-13 16:44:00 | YES | 55.227 | 701.063 | 12.4072
2026-07-13 16:45:00 | YES | 55.2602 | 701.027 | 12.4011
2026-07-13 16:46:00 | YES | 55.4531 | 701.063 | 12.3963
2026-07-13 16:47:00 | YES | 55.4049 | 700.955 | 12.4265
2026-07-13 16:48:00 | YES | 55.432 | 701.208 | 12.4035
2026-07-13 16:49:00 | YES | 55.4802 | 701.027 | 12.3975
2026-07-13 16:50:00 | YES | 55.6219 | 701.208 | 12.3782
2026-07-13 16:51:00 | YES | 55.5676 | 700.774 | 12.3228
2026-07-13 16:52:00 | YES | 55.4229 | 701.063 | 12.3493
2026-07-13 16:53:00 | YES | 55.447 | 700.955 | 12.3493
2026-07-13 16:54:00 | YES | 55.5616 | 700.955 | 12.3577
2026-07-13 16:55:00 | YES | 55.5525 | 700.883 | 12.3686
2026-07-13 16:56:00 | YES | 55.7394 | 701.1 | 12.336
2026-07-13 16:57:00 | YES | 55.7183 | 700.955 | 12.4144
2026-07-13 16:58:00 | YES | 53.7079 | 701.1 | 11.1364
2026-07-13 16:59:00 | YES | 48.0746 | 701.063 | 9.6885
2026-07-13 17:00:00 | YES | 43.8006 | 701.027 | 9.7138
2026-07-13 17:01:00 | YES | 40.3254 | 701.425 | 9.6716
2026-07-13 17:02:00 | YES | 37.2993 | 701.027 | 9.6559
2026-07-13 17:03:00 | YES | 34.5715 | 701.244 | 9.5378
2026-07-13 17:04:00 | YES | 31.889 | 701.1 | 9.4003
2026-07-13 17:05:00 | YES | 29.5983 | 701.027 | 9.3641
2026-07-13 17:06:00 | YES | 27.1689 | 701.027 | 9.2219
2026-07-13 17:07:00 | YES | 24.9747 | 700.919 | 9.1917
2026-07-13 17:08:00 | YES | 22.892 | 701.244 | 9.205
2026-07-13 17:09:00 | YES | 21.2854 | 701.063 | 9.0977
2026-07-13 17:10:00 | YES | 19.6307 | 700.955 | 9.0302
2026-07-13 17:11:00 | YES | 18.0453 | 701.063 | 9.152
2026-07-13 17:12:00 | YES | 17.12 | 701.244 | 9.381
2026-07-13 17:13:00 | YES | 17.0537 | 700.593 | 9.6644
2026-07-13 17:14:00 | YES | 17.0356 | 700.666 | 9.6547
2026-07-13 17:15:00 | YES | 17.0235 | 700.738 | 9.838
2026-07-13 17:16:00 | YES | 16.8819 | 701.1 | 9.8343
2026-07-13 17:17:00 | YES | 16.8789 | 700.955 | 9.8283
2026-07-13 17:18:00 | YES | 16.909 | 701.208 | 9.9139
2026-07-13 17:19:00 | YES | 16.9482 | 701.172 | 9.9272
2026-07-13 17:20:00 | YES | 16.8879 | 701.208 | 9.879
2026-07-13 17:21:00 | YES | 16.9874 | 701.172 | 9.8814
2026-07-13 17:22:00 | YES | 16.8638 | 701.28 | 10.0321
2026-07-13 17:23:00 | YES | 16.8939 | 701.389 | 9.9489
2026-07-13 17:24:00 | YES | 16.7462 | 701.353 | 9.9706
2026-07-13 17:25:00 | YES | 16.9 | 701.497 | 10.0453
2026-07-13 17:26:00 | YES | 16.7583 | 701.353 | 10.0586
2026-07-13 17:27:00 | YES | 16.8276 | 701.389 | 10.0321
2026-07-13 17:28:00 | YES | 16.7251 | 701.425 | 10.0092
2026-07-13 17:29:00 | YES | 16.8035 | 701.353 | 10.102
2026-07-13 17:30:00 | YES | 16.7673 | 701.389 | 10.0417
2026-07-13 17:31:00 | YES | 16.8005 | 701.497 | 10.0538
2026-07-13 17:32:00 | YES | 16.695 | 701.534 | 10.061
2026-07-13 17:33:00 | YES | 16.8125 | 701.389 | 10.0887
2026-07-13 17:34:00 | YES | 16.7553 | 701.57 | 10.0538
2026-07-13 17:35:00 | YES | 16.7372 | 701.57 | 10.0646
2026-07-13 17:36:00 | YES | 16.7673 | 701.57 | 10.0405
2026-07-13 17:37:00 | YES | 16.6799 | 701.57 | 10.1177
2026-07-13 17:38:00 | YES | 16.7131 | 701.534 | 10.0791
2026-07-13 17:39:00 | YES | 16.689 | 701.678 | 10.1587
2026-07-13 17:40:00 | YES | 16.695 | 701.28 | 10.1948
2026-07-13 17:41:00 | YES | 16.6709 | 701.787 | 10.1056
2026-07-13 17:42:00 | YES | 16.7734 | 701.859 | 10.1575
2026-07-13 17:43:00 | YES | 16.6709 | 701.787 | 10.1647
2026-07-13 17:44:00 | YES | 16.7462 | 701.823 | 10.0911
2026-07-13 17:45:00 | YES | 16.686 | 701.823 | 10.1635
2026-07-13 17:46:00 | YES | 16.6709 | 701.787 | 10.1575
2026-07-13 17:47:00 | YES | 16.698 | 702.148 | 10.1237
2026-07-13 17:48:00 | YES | 16.5955 | 701.859 | 10.1707
2026-07-13 17:49:00 | YES | 16.5564 | 701.968 | 10.1502
2026-07-13 17:50:00 | YES | 16.6347 | 701.931 | 10.1092
2026-07-13 17:51:00 | YES | 16.7131 | 701.642 | 10.1418
2026-07-13 17:52:00 | YES | 16.5895 | 702.004 | 10.1442
2026-07-13 17:53:00 | YES | 16.6468 | 702.076 | 10.1611
2026-07-13 17:54:00 | YES | 16.6317 | 702.004 | 10.1997
2026-07-13 17:55:00 | YES | 16.6829 | 702.004 | 10.1852
2026-07-13 17:56:00 | YES | 16.5895 | 702.148 | 10.1237
2026-07-13 17:57:00 | YES | 16.5774 | 702.112 | 10.2105
2026-07-13 17:58:00 | YES | 16.5684 | 702.221 | 10.1562
2026-07-13 17:59:00 | YES | 16.6046 | 701.968 | 10.1587
2026-07-13 18:00:00 | YES | 16.5232 | 702.257 | 10.0417
2026-07-13 18:01:00 | YES | 16.5172 | 702.112 | 10.2684
2026-07-13 18:02:00 | YES | 16.5172 | 702.293 | 10.1562
2026-07-13 18:03:00 | YES | 16.5443 | 702.221 | 10.1816
2026-07-13 18:04:00 | YES | 16.487 | 702.293 | 10.2226
2026-07-13 18:05:00 | YES | 16.4599 | 702.438 | 10.2672
2026-07-13 18:06:00 | YES | 16.484 | 702.836 | 10.2214
2026-07-13 18:07:00 | YES | 16.5353 | 702.293 | 10.2467
2026-07-13 18:08:00 | YES | 16.4689 | 702.402 | 10.2069
2026-07-13 18:09:00 | YES | 16.5051 | 702.329 | 10.1514
2026-07-13 18:10:00 | YES | 16.3996 | 702.619 | 10.2286
2026-07-13 18:11:00 | YES | 16.4961 | 702.619 | 10.2081
2026-07-13 18:12:00 | YES | 16.4087 | 702.691 | 10.1852
2026-07-13 18:13:00 | YES | 16.4267 | 702.691 | 10.2828
2026-07-13 18:14:00 | YES | 16.4569 | 702.438 | 10.1876
2026-07-13 18:15:00 | YES | 16.4117 | 702.727 | 10.096
2026-07-13 18:16:00 | YES | 16.4207 | 702.691 | 10.1285
2026-07-13 18:17:00 | YES | 16.4509 | 702.836 | 10.1454
2026-07-13 18:18:00 | YES | 16.49 | 702.691 | 10.1177
2026-07-13 18:19:00 | YES | 16.3966 | 702.727 | 10.2153
2026-07-13 18:20:00 | YES | 16.3574 | 702.691 | 10.2262
2026-07-13 18:21:00 | YES | 16.3966 | 702.619 | 10.2262
2026-07-13 18:22:00 | YES | 16.4237 | 703.053 | 10.1659
2026-07-13 18:23:00 | YES | 16.4177 | 703.27 | 10.1912
2026-07-13 18:24:00 | YES | 16.3936 | 702.836 | 10.1418
2026-07-13 18:25:00 | YES | 16.3665 | 702.908 | 10.1623
2026-07-13 18:26:00 | YES | 16.3333 | 702.582 | 10.1924
2026-07-13 18:27:00 | YES | 16.3755 | 703.016 | 10.1358
2026-07-13 18:28:00 | YES | 16.3544 | 702.908 | 10.1454
2026-07-13 18:29:00 | YES | 16.3363 | 702.98 | 10.1828
2026-07-13 18:30:00 | YES | 16.3092 | 703.016 | 10.2394
2026-07-13 18:31:00 | YES | 16.27 | 702.98 | 10.1828
2026-07-13 18:32:00 | YES | 16.3815 | 703.378 | 10.2623
2026-07-13 18:33:00 | YES | 16.3514 | 703.595 | 10.2286
2026-07-13 18:34:00 | YES | 16.3032 | 703.161 | 10.2756
2026-07-13 18:35:00 | YES | 16.3243 | 703.487 | 10.2045
2026-07-13 18:36:00 | YES | 16.3725 | 703.016 | 10.1731
2026-07-13 18:37:00 | YES | 16.2218 | 703.451 | 10.319
2026-07-13 18:38:00 | YES | 16.2489 | 703.451 | 10.1804
2026-07-13 18:39:00 | YES | 16.2369 | 703.487 | 10.2708
2026-07-13 18:40:00 | YES | 16.264 | 703.487 | 10.2949
2026-07-13 18:41:00 | YES | 16.2851 | 703.523 | 10.2575
2026-07-13 18:42:00 | YES | 16.2851 | 703.812 | 10.1972
2026-07-13 18:43:00 | YES | 16.1193 | 703.306 | 10.2322
2026-07-13 18:44:00 | YES | 16.267 | 703.812 | 10.1611
2026-07-13 18:45:00 | YES | 16.267 | 703.451 | 10.1599
2026-07-13 18:46:00 | YES | 16.2369 | 703.921 | 10.2684
2026-07-13 18:47:00 | YES | 16.2308 | 703.631 | 10.2045
2026-07-13 18:48:00 | YES | 16.2971 | 703.957 | 10.2756
2026-07-13 18:49:00 | YES | 16.1675 | 703.921 | 10.1454
2026-07-13 18:50:00 | YES | 16.1736 | 704.029 | 10.2394
2026-07-13 18:51:00 | YES | 16.1494 | 703.776 | 10.196
2026-07-13 18:52:00 | YES | 16.1314 | 703.74 | 10.1876
2026-07-13 18:53:00 | YES | 16.2007 | 704.029 | 10.1828
2026-07-13 18:54:00 | YES | 16.273 | 703.921 | 10.1912
2026-07-13 18:55:00 | YES | 16.2399 | 704.102 | 10.1285
2026-07-13 18:56:00 | YES | 16.2188 | 704.21 | 10.1876
2026-07-13 18:57:00 | YES | 16.1434 | 704.355 | 10.2226
2026-07-13 18:58:00 | YES | 16.1103 | 704.065 | 10.354
2026-07-13 18:59:00 | YES | 16.1856 | 704.21 | 10.2189
2026-07-13 19:00:00 | YES | 16.1705 | 704.174 | 10.2153
2026-07-13 19:01:00 | YES | 16.1826 | 704.427 | 10.2117
2026-07-13 19:02:00 | YES | 16.1585 | 704.391 | 10.1659
2026-07-13 19:03:00 | YES | 16.1374 | 704.716 | 10.1683
2026-07-13 19:04:00 | YES | 16.1374 | 704.572 | 10.1852
2026-07-13 19:05:00 | YES | 16.1314 | 704.716 | 10.1828
2026-07-13 19:06:00 | YES | 15.9927 | 704.789 | 10.2165
2026-07-13 19:07:00 | YES | 16.0982 | 705.114 | 10.1454
2026-07-13 19:08:00 | YES | 16.1103 | 704.97 | 10.2238
2026-07-13 19:09:00 | YES | 16.0862 | 704.572 | 10.2165
2026-07-13 19:10:00 | YES | 16.1344 | 704.97 | 10.2214
2026-07-13 19:11:00 | YES | 16.0349 | 704.68 | 10.2949
2026-07-13 19:12:00 | YES | 16.0048 | 705.078 | 10.2298
2026-07-13 19:13:00 | YES | 16.0259 | 705.078 | 10.1635
2026-07-13 19:14:00 | YES | 16.0018 | 705.078 | 10.2214
2026-07-13 19:15:00 | YES | 15.9927 | 704.789 | 10.1514
2026-07-13 19:16:00 | YES | 15.8902 | 705.006 | 10.1767
2026-07-13 19:17:00 | YES | 16.0289 | 705.223 | 10.1575
2026-07-13 19:18:00 | YES | 16.062 | 705.259 | 10.2262
2026-07-13 19:19:00 | YES | 16.062 | 705.259 | 10.149
2026-07-13 19:20:00 | YES | 15.9626 | 705.367 | 10.1707
2026-07-13 19:21:00 | YES | 16.0048 | 705.259 | 10.2238
2026-07-13 19:22:00 | YES | 15.9475 | 705.367 | 10.1948
2026-07-13 19:23:00 | YES | 15.9686 | 705.729 | 10.196
2026-07-13 19:24:00 | YES | 15.9626 | 705.259 | 10.1575
2026-07-13 19:25:00 | YES | 15.9927 | 705.548 | 10.1719
2026-07-13 19:26:00 | YES | 15.9144 | 705.621 | 10.2033
2026-07-13 19:27:00 | YES | 15.8661 | 705.621 | 10.1816
2026-07-13 19:28:00 | YES | 15.9445 | 705.621 | 10.1924
2026-07-13 19:29:00 | YES | 15.9113 | 705.729 | 10.1731
2026-07-13 19:30:00 | YES | 15.8722 | 705.621 | 10.1828
2026-07-13 19:31:00 | YES | 15.9535 | 705.693 | 10.1225
2026-07-13 19:32:00 | YES | 15.839 | 705.838 | 10.1997
2026-07-13 19:33:00 | YES | 15.8239 | 705.729 | 10.155
2026-07-13 19:34:00 | YES | 15.9565 | 705.838 | 10.2045
2026-07-13 19:35:00 | YES | 15.7124 | 705.982 | 10.1997
2026-07-13 19:36:00 | YES | 15.8842 | 705.982 | 10.1683
2026-07-13 19:37:00 | YES | 15.9083 | 706.055 | 10.184
2026-07-13 19:38:00 | YES | 15.8239 | 705.91 | 10.1948
2026-07-13 19:39:00 | YES | 15.8631 | 705.838 | 10.231
2026-07-13 19:40:00 | YES | 15.9385 | 706.055 | 10.1623
2026-07-13 19:41:00 | YES | 15.8842 | 705.91 | 10.1394
2026-07-13 19:42:00 | YES | 15.8691 | 706.127 | 10.2141
2026-07-13 19:43:00 | YES | 16.0018 | 706.018 | 10.2057
2026-07-13 19:44:00 | YES | 15.8691 | 706.453 | 10.1659
2026-07-13 19:45:00 | YES | 15.836 | 706.308 | 10.1671
2026-07-13 19:46:00 | YES | 15.9746 | 706.055 | 10.1695
2026-07-13 19:47:00 | YES | 15.9294 | 706.416 | 10.1948
2026-07-13 19:48:00 | YES | 15.7516 | 706.344 | 10.1261
2026-07-13 19:49:00 | YES | 15.9234 | 706.525 | 10.2081
2026-07-13 19:50:00 | YES | 15.833 | 706.489 | 10.1997
2026-07-13 19:51:00 | YES | 15.8601 | 706.416 | 10.1189
2026-07-13 19:52:00 | YES | 15.9204 | 706.597 | 10.1526
2026-07-13 19:53:00 | YES | 15.8269 | 706.633 | 10.155
2026-07-13 19:54:00 | YES | 15.836 | 706.742 | 10.1659
2026-07-13 19:55:00 | YES | 15.7486 | 706.814 | 10.1707
2026-07-13 19:56:00 | YES | 15.7908 | 706.887 | 10.2515
2026-07-13 19:57:00 | YES | 15.7215 | 706.525 | 10.1659
2026-07-13 19:58:00 | YES | 15.7516 | 707.031 | 10.1562
2026-07-13 19:59:00 | YES | 15.7817 | 706.453 | 10.237
2026-07-13 20:00:00 | YES | 15.6883 | 706.814 | 10.2394
2026-07-13 20:01:00 | YES | 15.7787 | 706.742 | 10.1936
2026-07-13 20:02:00 | YES | 15.6401 | 706.887 | 10.1225
2026-07-13 20:03:00 | YES | 15.7184 | 705.838 | 10.2069
2026-07-13 20:04:00 | YES | 15.6672 | 704.789 | 10.1466
2026-07-13 20:05:00 | YES | 15.7697 | 704.174 | 10.1623
2026-07-13 20:06:00 | YES | 15.6431 | 703.523 | 10.1478
2026-07-13 20:07:00 | YES | 15.6762 | 703.053 | 10.1828
2026-07-13 20:08:00 | YES | 15.6069 | 702.402 | 10.1514
2026-07-13 20:09:00 | YES | 15.634 | 701.931 | 10.1635
2026-07-13 20:10:00 | YES | 15.5888 | 701.28 | 10.19
2026-07-13 20:11:00 | YES | 15.5436 | 700.883 | 10.1599
2026-07-13 20:12:00 | YES | 15.7606 | 700.232 | 10.1755
2026-07-13 20:13:00 | YES | 15.5858 | 700.014 | 10.2117
2026-07-13 20:14:00 | YES | 15.6642 | 699.146 | 10.1671
2026-07-13 20:15:00 | YES | 15.6823 | 698.64 | 10.1285
2026-07-13 20:16:00 | YES | 15.7275 | 698.134 | 10.2129
2026-07-13 20:17:00 | YES | 15.6431 | 697.483 | 10.2021
2026-07-13 20:18:00 | YES | 15.6702 | 697.049 | 10.1478
2026-07-13 20:19:00 | YES | 15.6431 | 696.47 | 10.2021
2026-07-13 20:20:00 | YES | 15.6371 | 695.964 | 10.1237
2026-07-13 20:21:00 | YES | 15.6521 | 695.385 | 10.2274
2026-07-13 20:22:00 | YES | 15.5888 | 694.806 | 10.1587
2026-07-13 20:23:00 | YES | 15.6431 | 694.227 | 10.1442
2026-07-13 20:24:00 | YES | 15.5647 | 693.793 | 10.19
2026-07-13 20:25:00 | YES | 15.6702 | 693.142 | 10.19
2026-07-13 20:26:00 | YES | 15.5316 | 692.636 | 10.1864
2026-07-13 20:27:00 | YES | 15.5647 | 691.985 | 10.2587
2026-07-13 20:28:00 | YES | 15.5768 | 691.37 | 10.2033
2026-07-13 20:29:00 | YES | 15.5557 | 690.9 | 10.2165
2026-07-13 20:30:00 | YES | 15.6672 | 690.285 | 10.2322
2026-07-13 20:31:00 | YES | 15.5858 | 689.706 | 10.1924
2026-07-13 20:32:00 | YES | 15.402 | 689.091 | 10.2214
2026-07-13 20:33:00 | YES | 15.4833 | 688.621 | 10.2973
2026-07-13 20:34:00 | YES | 15.5255 | 688.043 | 10.2708
2026-07-13 20:35:00 | YES | 15.5557 | 687.572 | 10.2455
2026-07-13 20:36:00 | YES | 15.5768 | 686.885 | 10.2322
2026-07-13 20:37:00 | YES | 15.5949 | 686.415 | 10.3009
2026-07-13 20:38:00 | YES | 15.5225 | 685.836 | 10.2346
2026-07-13 20:39:00 | YES | 15.5979 | 685.402 | 10.2045
2026-07-13 20:40:00 | YES | 15.5346 | 685.402 | 10.2334
2026-07-13 20:41:00 | YES | 15.3989 | 684.317 | 10.2057
2026-07-13 20:42:00 | YES | 15.417 | 683.811 | 10.1333
2026-07-13 20:43:00 | YES | 15.4803 | 682.943 | 10.2539
2026-07-13 20:44:00 | YES | 15.42 | 682.69 | 10.2165
2026-07-13 20:45:00 | YES | 15.5135 | 682.219 | 10.2298
2026-07-13 20:46:00 | YES | 15.5316 | 681.641 | 10.2069
2026-07-13 20:47:00 | YES | 15.4743 | 681.17 | 10.2045
2026-07-13 20:48:00 | YES | 15.4803 | 680.664 | 10.1128
2026-07-13 20:49:00 | YES | 15.5527 | 680.122 | 10.2262
2026-07-13 20:50:00 | YES | 15.5255 | 679.651 | 10.2045
2026-07-13 20:51:00 | YES | 15.5165 | 679.109 | 10.1936
2026-07-13 20:52:00 | YES | 15.4502 | 678.639 | 10.2491
2026-07-13 20:53:00 | YES | 15.4472 | 678.313 | 10.1599
2026-07-13 20:54:00 | YES | 15.4622 | 677.988 | 10.2286
2026-07-13 20:55:00 | YES | 15.405 | 677.12 | 10.2009
2026-07-13 20:56:00 | YES | 15.4622 | 676.794 | 10.2322
2026-07-13 20:57:00 | YES | 15.4502 | 676.396 | 10.1587
2026-07-13 20:58:00 | YES | 15.3839 | 675.745 | 10.266
2026-07-13 20:59:00 | YES | 15.3115 | 675.347 | 10.2672
2026-07-13 21:00:00 | YES | 15.3989 | 674.841 | 10.2033
2026-07-13 21:01:00 | YES | 15.3507 | 674.081 | 10.2214
2026-07-13 21:02:00 | YES | 15.402 | 673.864 | 10.2491
2026-07-13 21:03:00 | YES | 15.3869 | 673.647 | 10.1755
2026-07-13 21:04:00 | YES | 7.3393 | 673.177 | 4.9889
2026-07-13 21:05:00 |  | 0 | 672.635
2026-07-13 21:06:00 |  | 0 | 672.201
2026-07-13 21:07:00 |  | 0 | 671.441
2026-07-13 21:08:00 |  | 0 | 671.911
2026-07-13 21:09:00 |  | 0 | 670.935
2026-07-13 21:10:00 |  | 0 | 670.609
2026-07-13 21:11:00 |  | 0 | 670.03
2026-07-13 21:12:00 |  | 0 | 669.56
2026-07-13 21:13:00 |  | 0 | 669.198
2026-07-13 21:14:00 |  | 0 | 668.837
2026-07-13 21:15:00 |  | 0 | 668.584
2026-07-13 21:16:00 |  | 0 | 668.367
2026-07-13 21:17:00 |  | 0 | 667.824
2026-07-13 21:18:00 |  | 0 | 667.028
2026-07-13 21:19:00 |  | 0 | 667.065
2026-07-13 21:20:00 |  | 0 | 666.486
2026-07-13 21:21:00 |  | 0 | 666.052
2026-07-13 21:22:00 |  | 0 | 665.871
2026-07-13 21:23:00 |  | 0 | 665.401
2026-07-13 21:24:00 |  | 0 | 664.714
2026-07-13 21:25:00 |  | 0 | 664.641
2026-07-13 21:26:00 |  | 0 | 664.352
2026-07-13 21:27:00 |  | 0 | 664.569
2026-07-13 21:28:00 |  | 0 | 663.882
2026-07-13 21:29:00 |  | 0 | 662.833
2026-07-13 21:30:00 |  | 0 | 662.977
2026-07-13 21:31:00 |  | 0 | 662.58
2026-07-13 21:32:00 |  | 0 | 662.218
2026-07-13 21:33:00 |  | 0 | 661.567
2026-07-13 21:34:00 |  | 0 | 661.422
2026-07-13 21:35:00 |  | 0 | 661.205
2026-07-13 21:36:00 |  | 0 | 660.807
2026-07-13 21:37:00 |  | 0 | 660.373
2026-07-13 21:38:00 |  | 0 | 660.373
2026-07-13 21:39:00 |  | 0 | 660.192
2026-07-13 21:40:00 |  | 0 | 659.758
2026-07-13 21:41:00 |  | 0 | 659.614
2026-07-13 21:42:00 |  | 0 | 659.252
2026-07-13 21:43:00 |  | 0 | 658.782
2026-07-13 21:44:00 |  | 0 | 658.42
2026-07-13 21:45:00 |  | 0 | 657.878
2026-07-13 21:46:00 |  | 0 | 657.805
2026-07-13 21:47:00 |  | 0 | 658.022
2026-07-13 21:48:00 |  | 0 | 657.444
2026-07-13 21:49:00 |  | 0 | 657.19
2026-07-13 21:50:00 |  | 0 | 656.684
2026-07-13 21:51:00 |  | 0 | 656.756
2026-07-13 21:52:00 |  | 0 | 656.467
2026-07-13 21:53:00 |  | 0 | 655.707
2026-07-13 21:54:00 |  | 0 | 655.346
2026-07-13 21:55:00 |  | 0 | 655.273
2026-07-13 21:56:00 |  | 0 | 654.984
2026-07-13 21:57:00 |  | 0 | 654.876
2026-07-13 21:58:00 |  | 0 | 654.514
2026-07-13 21:59:00 |  | 0 | 654.369
2026-07-13 22:00:00 |  | 0 | 654.152
2026-07-13 22:01:00 |  | 0 | 653.863
2026-07-13 22:02:00 |  | 0 | 653.827
2026-07-13 22:03:00 |  | 0 | 653.429
2026-07-13 22:04:00 |  | 0 | 653.139
2026-07-13 22:05:00 |  | 0 | 652.995
2026-07-13 22:06:00 |  | 0 | 652.561
2026-07-13 22:07:00 |  | 0 | 652.488
2026-07-13 22:08:00 |  | 0 | 652.199
2026-07-13 22:09:00 |  | 0 | 651.982
2026-07-13 22:10:00 |  | 0 | 651.801
2026-07-13 22:11:00 |  | 0 | 651.801
2026-07-13 22:12:00 |  | 0 | 651.223
2026-07-13 22:13:00 |  | 0 | 650.933
2026-07-13 22:14:00 |  | 0 | 650.933
2026-07-13 22:15:00 |  | 0 | 650.608
2026-07-13 22:16:00 |  | 0 | 650.391
2026-07-13 22:17:00 |  | 0 | 649.957
2026-07-13 22:18:00 |  | 0 | 650.029
2026-07-13 22:19:00 |  | 0 | 649.667
2026-07-13 22:20:00 |  | 0 | 649.414
2026-07-13 22:21:00 |  | 0 | 649.233
2026-07-13 22:22:00 |  | 0 | 649.523
2026-07-13 22:23:00 |  | 0 | 648.763
2026-07-13 22:24:00 |  | 0 | 648.365
2026-07-13 22:25:00 |  | 0 | 648.438
2026-07-13 22:26:00 |  | 0 | 648.22
2026-07-13 22:27:00 |  | 0 | 648.003
2026-07-13 22:28:00 |  | 0 | 647.606
2026-07-13 22:29:00 |  | 0 | 647.714
2026-07-13 22:30:00 |  | 0 | 647.461
2026-07-13 22:31:00 |  | 0 | 647.28
2026-07-13 22:32:00 |  | 0 | 646.882
2026-07-13 22:33:00 |  | 0 | 646.882
2026-07-13 22:34:00 |  | 0 | 646.738
2026-07-13 22:35:00 |  | 0 | 646.484
2026-07-13 22:36:00 |  | 0 | 646.123
2026-07-13 22:37:00 |  | 0 | 645.906
2026-07-13 22:38:00 |  | 0 | 646.123
2026-07-13 22:39:00 |  | 0 | 645.291
2026-07-13 22:40:00 |  | 0 | 645.472
2026-07-13 22:41:00 |  | 0 | 645.182
2026-07-13 22:42:00 |  | 0 | 645.146
2026-07-13 22:43:00 |  | 0 | 645.038
2026-07-13 22:44:00 |  | 0 | 644.784
2026-07-13 22:45:00 |  | 0 | 644.459
2026-07-13 22:46:00 |  | 0 | 644.423
2026-07-13 22:47:00 |  | 0 | 644.459
2026-07-13 22:48:00 |  | 0 | 643.989
2026-07-13 22:49:00 |  | 0 | 643.808
2026-07-13 22:50:00 |  | 0 | 643.736
2026-07-13 22:51:00 |  | 0 | 643.699
2026-07-13 22:52:00 |  | 0 | 643.518
2026-07-13 22:53:00 |  | 0 | 643.265
2026-07-13 22:54:00 |  | 0 | 642.759
2026-07-13 22:55:00 |  | 0 | 642.795
2026-07-13 22:56:00 |  | 0 | 642.687
2026-07-13 22:57:00 |  | 0 | 642.542
2026-07-13 22:58:00 |  | 0 | 642.397
2026-07-13 22:59:00 |  | 0 | 642.361
2026-07-13 23:00:00 |  | 0 | 642.036
2026-07-13 23:01:00 |  | 0 | 641.927
2026-07-13 23:02:00 |  | 0 | 641.746
2026-07-13 23:03:00 |  | 0 | 641.602
2026-07-13 23:04:00 |  | 0 | 641.602
2026-07-13 23:05:00 |  | 0 | 641.421
2026-07-13 23:06:00 |  | 0 | 641.276
2026-07-13 23:07:00 |  | 0 | 640.951
2026-07-13 23:08:00 |  | 0 | 640.878
2026-07-13 23:09:00 |  | 0 | 640.806
2026-07-13 23:10:00 |  | 0 | 640.661
2026-07-13 23:11:00 |  | 0 | 640.299
2026-07-13 23:12:00 |  | 0 | 640.299
2026-07-13 23:13:00 |  | 0 | 640.227
2026-07-13 23:14:00 |  | 0 | 640.082
2026-07-13 23:15:00 |  | 0 | 639.612
2026-07-13 23:16:00 |  | 0 | 639.793
2026-07-13 23:17:00 |  | 0 | 639.757
2026-07-13 23:18:00 |  | 0 | 639.757
2026-07-13 23:19:00 |  | 0 | 639.395
2026-07-13 23:20:00 |  | 0 | 639.214
2026-07-13 23:21:00 |  | 0 | 639.648
2026-07-13 23:22:00 |  | 0 | 639.468
2026-07-13 23:23:00 |  | 0 | 639.034
2026-07-13 23:24:00 |  | 0 | 639.142
2026-07-13 23:25:00 |  | 0 | 638.78
2026-07-13 23:26:00 |  | 0 | 638.636
2026-07-13 23:27:00 |  | 0 | 638.6
2026-07-13 23:28:00 |  | 0 | 638.455
2026-07-13 23:29:00 |  | 0 | 638.021
2026-07-13 23:30:00 |  | 0 | 638.166
2026-07-13 23:31:00 |  | 0 | 638.129
2026-07-13 23:32:00 |  | 0 | 637.985
2026-07-13 23:33:00 |  | 0 | 637.985
2026-07-13 23:34:00 |  | 0 | 637.732
2026-07-13 23:35:00 |  | 0 | 637.659
2026-07-13 23:36:00 |  | 0 | 637.551
2026-07-13 23:37:00 |  | 0 | 637.442
2026-07-13 23:38:00 |  | 0 | 636.9
2026-07-13 23:39:00 |  | 0 | 636.646
2026-07-13 23:40:00 |  | 0 | 636.936
2026-07-13 23:41:00 |  | 0 | 636.791
2026-07-13 23:42:00 |  | 0 | 636.791
2026-07-13 23:43:00 |  | 0 | 636.538
2026-07-13 23:44:00 |  | 0 | 636.466
2026-07-13 23:45:00 |  | 0 | 636.936
2026-07-13 23:46:00 |  | 0 | 636.466
2026-07-13 23:47:00 |  | 0 | 636.068
2026-07-13 23:48:00 |  | 0 | 635.923
2026-07-13 23:49:00 |  | 0 | 635.778
2026-07-13 23:50:00 |  | 0 | 635.453
2026-07-13 23:51:00 |  | 0 | 635.344
2026-07-13 23:52:00 |  | 0 | 635.417
2026-07-13 23:53:00 |  | 0 | 635.127
2026-07-13 23:54:00 |  | 0 | 635.272
2026-07-13 23:55:00 |  | 0 | 635.272
2026-07-13 23:56:00 |  | 0 | 635.127
2026-07-13 23:57:00 |  | 0 | 634.983
2026-07-13 23:58:00 |  | 0 | 634.549
2026-07-13 23:59:00 |  | 0 | 635.127
2026-07-14 00:00:00 |  | 0 | 634.693
2026-07-14 00:01:00 |  | 0 | 634.693
2026-07-14 00:02:00 |  | 0 | 634.512
2026-07-14 00:03:00 |  | 0 | 634.404
2026-07-14 00:04:00 |  | 0 | 634.404
2026-07-14 00:05:00 |  | 0 | 634.295
2026-07-14 00:06:00 |  | 0 | 634.115
2026-07-14 00:07:00 |  | 0 | 633.934
2026-07-14 00:08:00 |  | 0 | 633.825
2026-07-14 00:09:00 |  | 0 | 634.295
2026-07-14 00:10:00 |  | 0 | 633.898
2026-07-14 00:11:00 |  | 0 | 633.355
2026-07-14 00:12:00 |  | 0 | 633.21
2026-07-14 00:13:00 |  | 0 | 633.391
2026-07-14 00:14:00 |  | 0 | 633.03
2026-07-14 00:15:00 |  | 0 | 632.921
2026-07-14 00:16:00 |  | 0 | 633.066
2026-07-14 00:17:00 |  | 0 | 633.03
2026-07-14 00:18:00 |  | 0 | 632.885
2026-07-14 00:19:00 |  | 0 | 632.776
2026-07-14 00:20:00 |  | 0 | 632.632
2026-07-14 00:21:00 |  | 0 | 632.704
2026-07-14 00:22:00 |  | 0 | 632.415
2026-07-14 00:23:00 |  | 0 | 632.451
2026-07-14 00:24:00 |  | 0 | 632.198
2026-07-14 00:25:00 |  | 0 | 632.125
2026-07-14 00:26:00 |  | 0 | 632.053
2026-07-14 00:27:00 |  | 0 | 631.981
2026-07-14 00:28:00 |  | 0 | 632.017
2026-07-14 00:29:00 |  | 0 | 631.908
2026-07-14 00:30:00 |  | 0 | 631.727
2026-07-14 00:31:00 |  | 0 | 631.691
2026-07-14 00:32:00 |  | 0 | 631.51
2026-07-14 00:33:00 |  | 0 | 631.438
2026-07-14 00:34:00 |  | 0 | 631.547
2026-07-14 00:35:00 |  | 0 | 631.366
2026-07-14 00:36:00 |  | 0 | 631.149
2026-07-14 00:37:00 |  | 0 | 631.076
2026-07-14 00:38:00 |  | 0 | 630.679
2026-07-14 00:39:00 |  | 0 | 630.823
2026-07-14 00:40:00 |  | 0 | 630.642
2026-07-14 00:41:00 |  | 0 | 630.679
2026-07-14 00:42:00 |  | 0 | 630.787
2026-07-14 00:43:00 |  | 0 | 630.461
2026-07-14 00:44:00 |  | 0 | 630.353
2026-07-14 00:45:00 |  | 0 | 630.245
2026-07-14 00:46:00 |  | 0 | 629.919
2026-07-14 00:47:00 |  | 0 | 629.81
2026-07-14 00:48:00 |  | 0 | 629.774
2026-07-14 00:49:00 |  | 0 | 629.955
2026-07-14 00:50:00 |  | 0 | 629.702
2026-07-14 00:51:00 |  | 0 | 629.702
2026-07-14 00:52:00 |  | 0 | 629.63
2026-07-14 00:53:00 |  | 0 | 629.738
2026-07-14 00:54:00 |  | 0 | 629.702
2026-07-14 00:55:00 |  | 0 | 629.919
2026-07-14 00:56:00 |  | 0 | 629.413
2026-07-14 00:57:00 |  | 0 | 629.051
2026-07-14 00:58:00 |  | 0 | 629.123
2026-07-14 00:59:00 |  | 0 | 629.485
2026-07-14 01:00:00 |  | 0 | 628.689
2026-07-14 01:01:00 |  | 0 | 628.87
2026-07-14 01:02:00 |  | 0 | 628.834
2026-07-14 01:03:00 |  | 0 | 628.725
2026-07-14 01:04:00 |  | 0 | 628.689
2026-07-14 01:05:00 |  | 0 | 628.653
2026-07-14 01:06:00 |  | 0 | 629.015
2026-07-14 01:07:00 |  | 0 | 628.508
2026-07-14 01:08:00 |  | 0 | 628.653
2026-07-14 01:09:00 |  | 0 | 628.364
2026-07-14 01:10:00 |  | 0 | 628.147
2026-07-14 01:11:00 |  | 0 | 628.002
2026-07-14 01:12:00 |  | 0 | 628.002
2026-07-14 01:13:00 |  | 0 | 627.966
2026-07-14 01:14:00 |  | 0 | 627.857
2026-07-14 01:15:00 |  | 0 | 627.93
2026-07-14 01:16:00 |  | 0 | 627.93
2026-07-14 01:17:00 |  | 0 | 628.4
2026-07-14 01:18:00 |  | 0 | 627.677
2026-07-14 01:19:00 |  | 0 | 627.532
2026-07-14 01:20:00 |  | 0 | 627.387
2026-07-14 01:21:00 |  | 0 | 627.387
2026-07-14 01:22:00 |  | 0 | 627.64
2026-07-14 01:23:00 |  | 0 | 627.025
2026-07-14 01:24:00 |  | 0 | 627.17
2026-07-14 01:25:00 |  | 0 | 627.17
2026-07-14 01:26:00 |  | 0 | 627.062
2026-07-14 01:27:00 |  | 0 | 626.953
2026-07-14 01:28:00 |  | 0 | 626.881
2026-07-14 01:29:00 |  | 0 | 626.917
2026-07-14 01:30:00 |  | 0 | 626.736
2026-07-14 01:31:00 |  | 0 | 626.664
2026-07-14 01:32:00 |  | 0 | 626.664
2026-07-14 01:33:00 |  | 0 | 626.591
2026-07-14 01:34:00 |  | 0 | 626.591
2026-07-14 01:35:00 |  | 0 | 626.917
2026-07-14 01:36:00 |  | 0 | 626.049
2026-07-14 01:37:00 |  | 0 | 626.447
2026-07-14 01:38:00 |  | 0 | 625.868
2026-07-14 01:39:00 |  | 0 | 625.76
2026-07-14 01:40:00 |  | 0 | 626.049
2026-07-14 01:41:00 |  | 0 | 625.868
2026-07-14 01:42:00 |  | 0 | 625.868
2026-07-14 01:43:00 |  | 0 | 625.76
2026-07-14 01:44:00 |  | 0 | 625.687
2026-07-14 01:45:00 |  | 0 | 625.579
2026-07-14 01:46:00 |  | 0 | 625.506
2026-07-14 01:47:00 |  | 0 | 625.145
2026-07-14 01:48:00 |  | 0 | 625.217
2026-07-14 01:49:00 |  | 0 | 625.434
2026-07-14 01:50:00 |  | 0 | 625.398
2026-07-14 01:51:00 |  | 0 | 625.289
2026-07-14 01:52:00 |  | 0 | 625.217
2026-07-14 01:53:00 |  | 0 | 625.109
2026-07-14 01:54:00 |  | 0 | 625.072
2026-07-14 01:55:00 |  | 0 | 625.145
2026-07-14 01:56:00 |  | 0 | 624.928
2026-07-14 01:57:00 |  | 0 | 625.145
2026-07-14 01:58:00 |  | 0 | 624.638
2026-07-14 01:59:00 |  | 0 | 624.819
2026-07-14 02:00:00 |  | 0 | 624.783
2026-07-14 02:01:00 |  | 0 | 624.674
2026-07-14 02:02:00 |  | 0 | 624.566
2026-07-14 02:03:00 |  | 0 | 624.349
2026-07-14 02:04:00 |  | 0 | 624.385
2026-07-14 02:05:00 |  | 0 | 624.349
2026-07-14 02:06:00 |  | 0 | 624.457
2026-07-14 02:07:00 |  | 0 | 624.023
2026-07-14 02:08:00 |  | 0 | 624.06
2026-07-14 02:09:00 |  | 0 | 624.06
2026-07-14 02:10:00 |  | 0 | 624.023
2026-07-14 02:11:00 |  | 0 | 623.915
2026-07-14 02:12:00 |  | 0 | 623.879
2026-07-14 02:13:00 |  | 0 | 623.626
2026-07-14 02:14:00 |  | 0 | 623.77
2026-07-14 02:15:00 |  | 0 | 623.806
2026-07-14 02:16:00 |  | 0 | 623.734
2026-07-14 02:17:00 |  | 0 | 623.626
2026-07-14 02:18:00 |  | 0 | 623.481
2026-07-14 02:19:00 |  | 0 | 623.3
2026-07-14 02:20:00 |  | 0 | 623.264
2026-07-14 02:21:00 |  | 0 | 623.192
2026-07-14 02:22:00 |  | 0 | 623.119
2026-07-14 02:23:00 |  | 0 | 623.047
2026-07-14 02:24:00 |  | 0 | 622.721
2026-07-14 02:25:00 |  | 0 | 623.011
2026-07-14 02:26:00 |  | 0 | 623.011
2026-07-14 02:27:00 |  | 0 | 622.758
2026-07-14 02:28:00 |  | 0 | 622.83
2026-07-14 02:29:00 |  | 0 | 622.685
2026-07-14 02:30:00 |  | 0 | 622.685
2026-07-14 02:31:00 |  | 0 | 622.541
2026-07-14 02:32:00 |  | 0 | 622.287
2026-07-14 02:33:00 |  | 0 | 622.432
2026-07-14 02:34:00 |  | 0 | 622.36
2026-07-14 02:35:00 |  | 0 | 622.143
2026-07-14 02:36:00 |  | 0 | 622.251
2026-07-14 02:37:00 |  | 0 | 622.251
2026-07-14 02:38:00 |  | 0 | 622.251
2026-07-14 02:39:00 |  | 0 | 622.143
2026-07-14 02:40:00 |  | 0 | 622.577
2026-07-14 02:41:00 |  | 0 | 622.143
2026-07-14 02:42:00 |  | 0 | 621.636
2026-07-14 02:43:00 |  | 0 | 621.636
2026-07-14 02:44:00 |  | 0 | 621.781
2026-07-14 02:45:00 |  | 0 | 621.998
2026-07-14 02:46:00 |  | 0 | 621.817
2026-07-14 02:47:00 |  | 0 | 621.926
2026-07-14 02:48:00 |  | 0 | 621.492
2026-07-14 02:49:00 |  | 0 | 621.636
2026-07-14 02:50:00 |  | 0 | 621.672
2026-07-14 02:51:00 |  | 0 | 621.419
2026-07-14 02:52:00 |  | 0 | 621.564
2026-07-14 02:53:00 |  | 0 | 621.564
2026-07-14 02:54:00 |  | 0 | 621.419
2026-07-14 02:55:00 |  | 0 | 621.419
2026-07-14 02:56:00 |  | 0 | 621.383
2026-07-14 02:57:00 |  | 0 | 621.347
2026-07-14 02:58:00 |  | 0 | 621.238
2026-07-14 02:59:00 |  | 0 | 620.913
2026-07-14 03:00:00 |  | 0 | 621.094
2026-07-14 03:01:00 |  | 0 | 621.202
2026-07-14 03:02:00 |  | 0 | 621.202
2026-07-14 03:03:00 |  | 0 | 620.949
2026-07-14 03:04:00 |  | 0 | 621.021
2026-07-14 03:05:00 |  | 0 | 621.021
2026-07-14 03:06:00 |  | 0 | 621.311
2026-07-14 03:07:00 |  | 0 | 620.768
2026-07-14 03:08:00 |  | 0 | 620.37
2026-07-14 03:09:00 |  | 0 | 620.624
2026-07-14 03:10:00 |  | 0 | 620.732
2026-07-14 03:11:00 |  | 0 | 620.732
2026-07-14 03:12:00 |  | 0 | 620.66
2026-07-14 03:13:00 |  | 0 | 620.479
2026-07-14 03:14:00 |  | 0 | 620.334
2026-07-14 03:15:00 |  | 0 | 620.298
2026-07-14 03:16:00 |  | 0 | 620.479
2026-07-14 03:17:00 |  | 0 | 620.19
2026-07-14 03:18:00 |  | 0 | 620.37
2026-07-14 03:19:00 |  | 0 | 620.117
2026-07-14 03:20:00 |  | 0 | 620.117
2026-07-14 03:21:00 |  | 0 | 620.009
2026-07-14 03:22:00 |  | 0 | 619.973
2026-07-14 03:23:00 |  | 0 | 619.9
2026-07-14 03:24:00 |  | 0 | 619.864
2026-07-14 03:25:00 |  | 0 | 619.755
2026-07-14 03:26:00 |  | 0 | 620.298
2026-07-14 03:27:00 |  | 0 | 619.683
2026-07-14 03:28:00 |  | 0 | 619.683
2026-07-14 03:29:00 |  | 0 | 619.575
2026-07-14 03:30:00 |  | 0 | 619.466
2026-07-14 03:31:00 |  | 0 | 619.43
2026-07-14 03:32:00 |  | 0 | 619.394
2026-07-14 03:33:00 |  | 0 | 619.321
2026-07-14 03:34:00 |  | 0 | 619.285
2026-07-14 03:35:00 |  | 0 | 619.285
2026-07-14 03:36:00 |  | 0 | 619.141
2026-07-14 03:37:00 |  | 0 | 619.104
2026-07-14 03:38:00 |  | 0 | 619.068
2026-07-14 03:39:00 |  | 0 | 619.068
2026-07-14 03:40:00 |  | 0 | 619.068
2026-07-14 03:41:00 |  | 0 | 618.996
2026-07-14 03:42:00 |  | 0 | 618.851
2026-07-14 03:43:00 |  | 0 | 618.707
2026-07-14 03:44:00 |  | 0 | 618.779
2026-07-14 03:45:00 |  | 0 | 618.67
2026-07-14 03:46:00 |  | 0 | 618.67
2026-07-14 03:47:00 |  | 0 | 618.779
2026-07-14 03:48:00 |  | 0 | 618.67
2026-07-14 03:49:00 |  | 0 | 618.49
2026-07-14 03:50:00 |  | 0 | 618.019
2026-07-14 03:51:00 |  | 0 | 618.526
2026-07-14 03:52:00 |  | 0 | 618.381
2026-07-14 03:53:00 |  | 0 | 618.345
2026-07-14 03:54:00 |  | 0 | 617.947
2026-07-14 03:55:00 |  | 0 | 617.766
2026-07-14 03:56:00 |  | 0 | 617.947
2026-07-14 03:57:00 |  | 0 | 618.056
2026-07-14 03:58:00 |  | 0 | 617.802
2026-07-14 03:59:00 |  | 0 | 618.273
2026-07-14 04:00:00 |  | 0 | 617.947
2026-07-14 04:01:00 |  | 0 | 617.875
2026-07-14 04:02:00 |  | 0 | 618.164
2026-07-14 04:03:00 |  | 0 | 617.802
2026-07-14 04:04:00 |  | 0 | 617.441
2026-07-14 04:05:00 |  | 0 | 617.658
2026-07-14 04:06:00 |  | 0 | 617.585
2026-07-14 04:07:00 |  | 0 | 617.513
2026-07-14 04:08:00 |  | 0 | 617.224
2026-07-14 04:09:00 |  | 0 | 617.477
2026-07-14 04:10:00 |  | 0 | 617.368
2026-07-14 04:11:00 |  | 0 | 617.441
2026-07-14 04:12:00 |  | 0 | 617.911
2026-07-14 04:13:00 |  | 0 | 617.513
2026-07-14 04:14:00 |  | 0 | 616.826
2026-07-14 04:15:00 |  | 0 | 617.188
2026-07-14 04:16:00 |  | 0 | 616.97
2026-07-14 04:17:00 |  | 0 | 617.332
2026-07-14 04:18:00 |  | 0 | 617.043
2026-07-14 04:19:00 |  | 0 | 617.043
2026-07-14 04:20:00 |  | 0 | 616.681
2026-07-14 04:21:00 |  | 0 | 616.97
2026-07-14 04:22:00 |  | 0 | 617.188
2026-07-14 04:23:00 |  | 0 | 617.151
2026-07-14 04:24:00 |  | 0 | 616.898
2026-07-14 04:25:00 |  | 0 | 616.898
2026-07-14 04:26:00 |  | 0 | 616.319
2026-07-14 04:27:00 |  | 0 | 616.319
2026-07-14 04:28:00 |  | 0 | 616.681
2026-07-14 04:29:00 |  | 0 | 616.573
2026-07-14 04:30:00 |  | 0 | 616.536
2026-07-14 04:31:00 |  | 0 | 616.573
2026-07-14 04:32:00 |  | 0 | 616.428
2026-07-14 04:33:00 |  | 0 | 616.753
2026-07-14 04:34:00 |  | 0 | 616.464
2026-07-14 04:35:00 |  | 0 | 616.717
2026-07-14 04:36:00 |  | 0 | 616.536
2026-07-14 04:37:00 |  | 0 | 616.319
2026-07-14 04:38:00 |  | 0 | 616.175
2026-07-14 04:39:00 |  | 0 | 616.428
2026-07-14 04:40:00 |  | 0 | 616.139
2026-07-14 04:41:00 |  | 0 | 615.994
2026-07-14 04:42:00 |  | 0 | 616.066
2026-07-14 04:43:00 |  | 0 | 616.066
2026-07-14 04:44:00 |  | 0 | 615.813
2026-07-14 04:45:00 |  | 0 | 616.066
2026-07-14 04:46:00 |  | 0 | 616.066
2026-07-14 04:47:00 |  | 0 | 615.849
2026-07-14 04:48:00 |  | 0 | 615.922
2026-07-14 04:49:00 |  | 0 | 615.813
2026-07-14 04:50:00 |  | 0 | 615.994
2026-07-14 04:51:00 |  | 0 | 615.379
2026-07-14 04:52:00 |  | 0 | 615.56
2026-07-14 04:53:00 |  | 0 | 615.488
2026-07-14 04:54:00 |  | 0 | 615.668
2026-07-14 04:55:00 |  | 0 | 615.343
2026-07-14 04:56:00 |  | 0 | 615.271
2026-07-14 04:57:00 |  | 0 | 615.524
2026-07-14 04:58:00 |  | 0 | 615.379
2026-07-14 04:59:00 |  | 0 | 615.524
2026-07-14 05:00:00 |  | 0 | 615.271
2026-07-14 05:01:00 |  | 0 | 615.126
2026-07-14 05:02:00 |  | 0 | 614.873
2026-07-14 05:03:00 |  | 0 | 615.017
2026-07-14 05:04:00 |  | 0 | 614.764
2026-07-14 05:05:00 |  | 0 | 615.271
2026-07-14 05:06:00 |  | 0 | 615.054
2026-07-14 05:07:00 |  | 0 | 614.873
2026-07-14 05:08:00 |  | 0 | 614.873
2026-07-14 05:09:00 |  | 0 | 614.8
2026-07-14 05:10:00 |  | 0 | 615.017
2026-07-14 05:11:00 |  | 0 | 614.873
2026-07-14 05:12:00 |  | 0 | 614.764
2026-07-14 05:13:00 |  | 0 | 614.656
2026-07-14 05:14:00 |  | 0 | 614.511
2026-07-14 05:15:00 |  | 0 | 614.8
2026-07-14 05:16:00 |  | 0 | 614.511
2026-07-14 05:17:00 |  | 0 | 614.511
2026-07-14 05:18:00 |  | 0 | 614.439
2026-07-14 05:19:00 |  | 0 | 614.475
2026-07-14 05:20:00 |  | 0 | 614.475
2026-07-14 05:21:00 |  | 0 | 614.366
2026-07-14 05:22:00 |  | 0 | 614.33
2026-07-14 05:23:00 |  | 0 | 614.294
2026-07-14 05:24:00 |  | 0 | 614.439
2026-07-14 05:25:00 |  | 0 | 614.33
2026-07-14 05:26:00 |  | 0 | 614.33
2026-07-14 05:27:00 |  | 0 | 614.222
2026-07-14 05:28:00 |  | 0 | 613.968
2026-07-14 05:29:00 |  | 0 | 614.366
2026-07-14 05:30:00 |  | 0 | 614.149
2026-07-14 05:31:00 |  | 0 | 614.005
2026-07-14 05:32:00 |  | 0 | 614.149
2026-07-14 05:33:00 |  | 0 | 614.149
2026-07-14 05:34:00 |  | 0 | 614.077
2026-07-14 05:35:00 |  | 0 | 613.534
2026-07-14 05:36:00 |  | 0 | 614.149
2026-07-14 05:37:00 |  | 0 | 613.534
2026-07-14 05:38:00 |  | 0 | 613.715
2026-07-14 05:39:00 |  | 0 | 613.751
2026-07-14 05:40:00 |  | 0 | 613.896
2026-07-14 05:41:00 |  | 0 | 613.607
2026-07-14 05:42:00 |  | 0 | 613.534
2026-07-14 05:43:00 |  | 0 | 613.534
2026-07-14 05:44:00 |  | 0 | 613.534
2026-07-14 05:45:00 |  | 0 | 613.426
2026-07-14 05:46:00 |  | 0 | 613.462
2026-07-14 05:47:00 |  | 0 | 613.462
2026-07-14 05:48:00 |  | 0 | 612.992
2026-07-14 05:49:00 |  | 0 | 613.317
2026-07-14 05:50:00 |  | 0 | 613.317
2026-07-14 05:51:00 |  | 0 | 612.847
2026-07-14 05:52:00 |  | 0 | 613.173
2026-07-14 05:53:00 |  | 0 | 613.1
2026-07-14 05:54:00 |  | 0 | 613.173
2026-07-14 05:55:00 |  | 0 | 613.028
2026-07-14 05:56:00 |  | 0 | 613.245
2026-07-14 05:57:00 |  | 0 | 613.1
2026-07-14 05:58:00 |  | 0 | 613.1
2026-07-14 05:59:00 |  | 0 | 612.666
2026-07-14 06:00:00 |  | 0 | 612.956
2026-07-14 06:01:00 |  | 0 | 612.92
2026-07-14 06:02:00 |  | 0 | 612.847
2026-07-14 06:03:00 |  | 0 | 612.811
2026-07-14 06:04:00 |  | 0 | 612.811
2026-07-14 06:05:00 |  | 0 | 612.775
2026-07-14 06:06:00 |  | 0 | 612.811
2026-07-14 06:07:00 |  | 0 | 612.666
2026-07-14 06:08:00 |  | 0 | 612.341
2026-07-14 06:09:00 |  | 0 | 612.377
2026-07-14 06:10:00 |  | 0 | 612.522
2026-07-14 06:11:00 |  | 0 | 612.486
2026-07-14 06:12:00 |  | 0 | 612.232
2026-07-14 06:13:00 |  | 0 | 612.088
2026-07-14 06:14:00 |  | 0 | 612.413
2026-07-14 06:15:00 |  | 0 | 612.341
2026-07-14 06:16:00 |  | 0 | 612.268
2026-07-14 06:17:00 |  | 0 | 612.232
2026-07-14 06:18:00 |  | 0 | 612.413
2026-07-14 06:19:00 |  | 0 | 612.486
2026-07-14 06:20:00 |  | 0 | 612.232
2026-07-14 06:21:00 |  | 0 | 612.196
2026-07-14 06:22:00 |  | 0 | 612.196
2026-07-14 06:23:00 |  | 0 | 612.196
2026-07-14 06:24:00 |  | 0 | 611.798
2026-07-14 06:25:00 |  | 0 | 611.943
2026-07-14 06:26:00 |  | 0 | 611.943
2026-07-14 06:27:00 |  | 0 | 611.726
2026-07-14 06:28:00 |  | 0 | 611.762
2026-07-14 06:29:00 |  | 0 | 611.871
2026-07-14 06:30:00 |  | 0 | 611.617
2026-07-14 06:31:00 |  | 0 | 611.871
2026-07-14 06:32:00 |  | 0 | 611.726
2026-07-14 06:33:00 |  | 0 | 611.654
2026-07-14 06:34:00 |  | 0 | 611.328
2026-07-14 06:35:00 |  | 0 | 611.581
2026-07-14 06:36:00 |  | 0 | 611.437
2026-07-14 06:37:00 |  | 0 | 611.871
2026-07-14 06:38:00 |  | 0 | 611.581
2026-07-14 06:39:00 |  | 0 | 611.509
2026-07-14 06:40:00 |  | 0 | 611.473
2026-07-14 06:41:00 |  | 0 | 611.473
2026-07-14 06:42:00 |  | 0 | 611.509
2026-07-14 06:43:00 |  | 0 | 611.979
2026-07-14 06:44:00 |  | 0 | 611.437
2026-07-14 06:45:00 |  | 0 | 611.437
2026-07-14 06:46:00 |  | 0 | 611.364
2026-07-14 06:47:00 |  | 0 | 611.328
2026-07-14 06:48:00 |  | 0 | 611.147
2026-07-14 06:49:00 |  | 0 | 611.147
2026-07-14 06:50:00 |  | 0 | 611.147
2026-07-14 06:51:00 |  | 0 | 611.147
2026-07-14 06:52:00 |  | 0 | 611.075
2026-07-14 06:53:00 |  | 0 | 611.147
2026-07-14 06:54:00 |  | 0 | 610.822
2026-07-14 06:55:00 |  | 0 | 611.437
2026-07-14 06:56:00 |  | 0 | 611.292
2026-07-14 06:57:00 |  | 0 | 610.93
2026-07-14 06:58:00 |  | 0 | 611.075
2026-07-14 06:59:00 |  | 0 | 610.894
2026-07-14 07:00:00 |  | 0 | 610.894
2026-07-14 07:01:00 |  | 0 | 610.858
2026-07-14 07:02:00 |  | 0 | 610.858
2026-07-14 07:03:00 |  | 0 | 610.713
2026-07-14 07:04:00 |  | 0 | 610.749
2026-07-14 07:05:00 |  | 0 | 610.822
2026-07-14 07:06:00 |  | 0 | 610.605
2026-07-14 07:07:00 |  | 0 | 610.569
2026-07-14 07:08:00 |  | 0 | 610.858
2026-07-14 07:09:00 |  | 0 | 610.532
2026-07-14 07:10:00 |  | 0 | 610.532
2026-07-14 07:11:00 |  | 0 | 610.279
2026-07-14 07:12:00 |  | 0 | 610.388
2026-07-14 07:13:00 |  | 0 | 610.388
2026-07-14 07:14:00 |  | 0 | 610.171
2026-07-14 07:15:00 |  | 0 | 610.388
2026-07-14 07:16:00 |  | 0 | 610.243
2026-07-14 07:17:00 |  | 0 | 610.315
2026-07-14 07:18:00 |  | 0 | 610.243
2026-07-14 07:19:00 |  | 0 | 610.171
2026-07-14 07:20:00 |  | 0 | 610.135
2026-07-14 07:21:00 |  | 0 | 609.773
2026-07-14 07:22:00 |  | 0 | 610.135
2026-07-14 07:23:00 |  | 0 | 610.279
2026-07-14 07:24:00 |  | 0 | 609.99
2026-07-14 07:25:00 |  | 0 | 609.99
2026-07-14 07:26:00 |  | 0 | 609.954
2026-07-14 07:27:00 |  | 0 | 609.773
2026-07-14 07:28:00 |  | 0 | 609.845
2026-07-14 07:29:00 |  | 0 | 609.773
2026-07-14 07:30:00 |  | 0 | 610.135
2026-07-14 07:31:00 |  | 0 | 609.881
2026-07-14 07:32:00 |  | 0 | 609.809
2026-07-14 07:33:00 |  | 0 | 609.411
2026-07-14 07:34:00 |  | 0 | 609.556
2026-07-14 07:35:00 |  | 0 | 609.701
2026-07-14 07:36:00 |  | 0 | 609.628
2026-07-14 07:37:00 |  | 0 | 609.484
2026-07-14 07:38:00 |  | 0 | 609.411
2026-07-14 07:39:00 |  | 0 | 609.411
2026-07-14 07:40:00 |  | 0 | 609.411
2026-07-14 07:41:00 |  | 0 | 609.375
2026-07-14 07:42:00 |  | 0 | 609.266
2026-07-14 07:43:00 |  | 0 | 609.375
2026-07-14 07:44:00 |  | 0 | 609.23
2026-07-14 07:45:00 |  | 0 | 609.266
2026-07-14 07:46:00 |  | 0 | 609.23
2026-07-14 07:47:00 |  | 0 | 609.266
2026-07-14 07:48:00 |  | 0 | 609.194
2026-07-14 07:49:00 |  | 0 | 609.375
2026-07-14 07:50:00 |  | 0 | 609.122
2026-07-14 07:51:00 |  | 0 | 609.049
2026-07-14 07:52:00 |  | 0 | 609.049
2026-07-14 07:53:00 |  | 0 | 608.941
2026-07-14 07:54:00 |  | 0 | 608.977
2026-07-14 07:55:00 |  | 0 | 609.049
2026-07-14 07:56:00 |  | 0 | 608.905
2026-07-14 07:57:00 |  | 0 | 609.194
2026-07-14 07:58:00 |  | 0 | 608.832
2026-07-14 07:59:00 |  | 0 | 608.796
2026-07-14 08:00:00 |  | 0 | 609.881
2026-07-14 08:01:00 |  | 0 | 623.662
2026-07-14 08:02:00 |  | 0 | 634.585
2026-07-14 08:03:00 |  | 0 | 645.472
2026-07-14 08:04:00 |  | 0 | 648.763
2026-07-14 08:05:00 |  | 0 | 649.957
2026-07-14 08:06:00 |  | 0 | 650.391
2026-07-14 08:07:00 |  | 0 | 651.078
2026-07-14 08:08:00 |  | 0 | 651.186
2026-07-14 08:09:00 |  | 0 | 651.042
2026-07-14 08:10:00 |  | 0 | 650.752
2026-07-14 08:11:00 |  | 0 | 650.174
2026-07-14 08:12:00 |  | 0 | 649.378
2026-07-14 08:13:00 |  | 0 | 648.944
2026-07-14 08:14:00 |  | 0 | 647.859
2026-07-14 08:15:00 |  | 0 | 646.991
2026-07-14 08:16:00 |  | 0 | 646.34
2026-07-14 08:17:00 |  | 0 | 645.363
2026-07-14 08:18:00 |  | 0 | 644.893
2026-07-14 08:19:00 |  | 0 | 644.133
2026-07-14 08:20:00 |  | 0 | 643.555
2026-07-14 08:21:00 |  | 0 | 642.94
2026-07-14 08:22:00 |  | 0 | 641.927
2026-07-14 08:23:00 |  | 0 | 641.71
2026-07-14 08:24:00 |  | 0 | 641.24
2026-07-14 08:25:00 |  | 0 | 640.734
2026-07-14 08:26:00 |  | 0 | 640.227
2026-07-14 08:27:00 |  | 0 | 639.793
2026-07-14 08:28:00 |  | 0 | 639.214
2026-07-14 08:29:00 |  | 0 | 638.78
2026-07-14 08:30:00 |  | 0 | 638.78
2026-07-14 08:31:00 |  | 0 | 638.419
2026-07-14 08:32:00 |  | 0 | 637.84
2026-07-14 08:33:00 |  | 0 | 637.551
2026-07-14 08:34:00 |  | 0 | 637.514
2026-07-14 08:35:00 |  | 0 | 637.117
2026-07-14 08:36:00 |  | 0 | 637.117
2026-07-14 08:37:00 |  | 0 | 636.755
2026-07-14 08:38:00 |  | 0 | 636.755
2026-07-14 08:39:00 |  | 0 | 636.538
2026-07-14 08:40:00 |  | 0 | 636.249
2026-07-14 08:41:00 |  | 0 | 636.393
2026-07-14 08:42:00 |  | 0 | 636.321
2026-07-14 08:43:00 |  | 0 | 636.321
2026-07-14 08:44:00 |  | 0 | 636.249
2026-07-14 08:45:00 |  | 0 | 636.212
2026-07-14 08:46:00 |  | 0 | 636.249
2026-07-14 08:47:00 |  | 0 | 636.393
2026-07-14 08:48:00 |  | 0 | 636.466
2026-07-14 08:49:00 |  | 0 | 636.538
2026-07-14 08:50:00 |  | 0 | 636.61
2026-07-14 08:51:00 |  | 0 | 636.683
2026-07-14 08:52:00 |  | 0 | 636.791
2026-07-14 08:53:00 |  | 0 | 637.153
2026-07-14 08:54:00 |  | 0 | 637.117
2026-07-14 08:55:00 |  | 0 | 636.972
2026-07-14 08:56:00 |  | 0 | 636.936
2026-07-14 08:57:00 |  | 0 | 637.37
2026-07-14 08:58:00 |  | 0 | 637.225
2026-07-14 08:59:00 |  | 0 | 637.732
2026-07-14 09:00:00 |  | 0 | 638.093
2026-07-14 09:01:00 |  | 0 | 638.093
2026-07-14 09:02:00 | YES | 0 | 638.274 | 34.6933
2026-07-14 09:03:00 |  | 0 | 638.129
2026-07-14 09:04:00 | YES | 2.2666 | 638.346 | 96.828
2026-07-14 09:05:00 | YES | 13.7864 | 638.78 | 40.9662
2026-07-14 09:06:00 | YES | 16.915 | 638.78 | 25.6028
2026-07-14 09:07:00 | YES | 17.7831 | 638.925 | 20.8454
2026-07-14 09:08:00 | YES | 18.3708 | 639.359 | 18.5969
2026-07-14 09:09:00 | YES | 18.6903 | 639.468 | 17.1851
2026-07-14 09:10:00 | YES | 18.8893 | 639.685 | 16.1784
2026-07-14 09:11:00 | YES | 19.0008 | 639.793 | 15.4032
2026-07-14 09:12:00 | YES | 19.1907 | 639.938 | 14.9173
2026-07-14 09:13:00 | YES | 19.2268 | 640.082 | 14.4664
2026-07-14 09:14:00 | YES | 19.254 | 640.299 | 14.1288
2026-07-14 09:15:00 | YES | 19.3444 | 640.806 | 13.7382
2026-07-14 09:16:00 | YES | 19.3685 | 640.661 | 13.5176
2026-07-14 09:17:00 | YES | 19.468 | 640.806 | 13.2451
2026-07-14 09:18:00 | YES | 19.3383 | 640.806 | 12.9798
2026-07-14 09:19:00 | YES | 19.474 | 640.697 | 12.8171
2026-07-14 09:20:00 | YES | 19.5252 | 641.095 | 12.664
2026-07-14 09:21:00 | YES | 19.5403 | 640.046 | 12.5518
2026-07-14 09:22:00 | YES | 19.5523 | 638.889 | 12.4783
2026-07-14 09:23:00 | YES | 19.5433 | 638.274 | 12.2842
2026-07-14 09:24:00 | YES | 19.5825 | 637.985 | 12.2709
2026-07-14 09:25:00 | YES | 19.6096 | 637.948 | 12.1552
2026-07-14 09:26:00 | YES | 19.6398 | 636.683 | 11.9997
2026-07-14 09:27:00 | YES | 19.682 | 636.249 | 11.9623
2026-07-14 09:28:00 | YES | 19.6367 | 636.357 | 11.9153
2026-07-14 09:29:00 | YES | 19.7272 | 635.417 | 11.814
2026-07-14 09:30:00 | YES | 19.6789 | 635.2 | 11.7115
2026-07-14 09:31:00 | YES | 19.6277 | 634.874 | 11.6404
2026-07-14 09:32:00 | YES | 19.6609 | 634.368 | 11.5343
2026-07-14 09:33:00 | YES | 19.6187 | 633.825 | 11.5102
2026-07-14 09:34:00 | YES | 19.694 | 633.5 | 11.4475
2026-07-14 09:35:00 | YES | 19.6578 | 633.174 | 11.439
2026-07-14 09:36:00 | YES | 19.694 | 632.595 | 11.4017
2026-07-14 09:37:00 | YES | 19.7784 | 632.595 | 11.3173
2026-07-14 09:38:00 | YES | 19.6187 | 631.872 | 11.2136
2026-07-14 09:39:00 | YES | 19.7061 | 631.076 | 11.2064
2026-07-14 09:40:00 | YES | 19.6639 | 631.076 | 11.1581
2026-07-14 09:41:00 | YES | 19.682 | 630.751 | 11.2461
2026-07-14 09:42:00 | YES | 19.7091 | 630.208 | 11.128
2026-07-14 09:43:00 | YES | 19.682 | 630.606 | 11.1979
2026-07-14 09:44:00 | YES | 19.694 | 629.702 | 11.0472
2026-07-14 09:45:00 | YES | 19.7151 | 628.725 | 10.964
2026-07-14 09:46:00 | YES | 19.6639 | 628.508 | 10.9182
2026-07-14 09:47:00 | YES | 19.8146 | 627.966 | 10.876
2026-07-14 09:48:00 | YES | 19.8146 | 627.604 | 10.8242
2026-07-14 09:49:00 | YES | 19.7121 | 627.242 | 10.794
2026-07-14 09:50:00 | YES | 19.7995 | 626.917 | 10.7892
2026-07-14 09:51:00 | YES | 19.7362 | 626.302 | 10.8001
2026-07-14 09:52:00 | YES | 19.7633 | 625.687 | 10.7808
2026-07-14 09:53:00 | YES | 19.7995 | 625.687 | 10.7542
2026-07-14 09:54:00 | YES | 19.7452 | 625.362 | 10.6216
2026-07-14 09:55:00 | YES | 19.7965 | 625 | 10.6674
2026-07-14 09:56:00 | YES | 19.7181 | 624.24 | 10.6662
2026-07-14 09:57:00 | YES | 19.7181 | 624.06 | 10.6638
2026-07-14 09:58:00 | YES | 19.7302 | 623.879 | 10.6578
2026-07-14 09:59:00 | YES | 19.7151 | 623.517 | 10.5975
2026-07-14 10:00:00 | YES | 19.7 | 623.336 | 10.659
2026-07-14 10:01:00 | YES | 19.6729 | 622.975 | 10.6337
2026-07-14 10:02:00 | YES | 19.7603 | 622.432 | 10.6928
2026-07-14 10:03:00 | YES | 19.7181 | 621.962 | 10.5601
2026-07-14 10:04:00 | YES | 19.7061 | 621.817 | 10.536
2026-07-14 10:05:00 | YES | 19.7392 | 621.383 | 10.5903
2026-07-14 10:06:00 | YES | 19.7272 | 621.058 | 10.4552
2026-07-14 10:07:00 | YES | 19.7151 | 620.768 | 10.4299
2026-07-14 10:08:00 | YES | 19.694 | 620.334 | 10.4625
2026-07-14 10:09:00 | YES | 19.694 | 620.045 | 10.4613
2026-07-14 10:10:00 | YES | 19.694 | 619.683 | 10.3226
2026-07-14 10:11:00 | YES | 19.8236 | 619.321 | 10.3769
2026-07-14 10:12:00 | YES | 19.7573 | 619.068 | 10.3877
2026-07-14 10:13:00 | YES | 19.6488 | 618.67 | 10.3154
2026-07-14 10:14:00 | YES | 19.768 | 618.381 | 10.3746
2026-07-14 10:15:00 | YES | 19.7 | 618.164 | 10.3829
2026-07-14 10:16:00 | YES | 19.6729 | 617.766 | 10.3323
2026-07-14 10:17:00 | YES | 19.7061 | 617.332 | 10.4456
2026-07-14 10:18:00 | YES | 19.7242 | 617.224 | 10.3793
2026-07-14 10:19:00 | YES | 19.6458 | 616.97 | 10.3082
2026-07-14 10:20:00 | YES | 19.688 | 616.609 | 10.3564
2026-07-14 10:21:00 | YES | 19.4167 | 616.573 | 10.3142
2026-07-14 10:22:00 | YES | 4.5965 | 615.958 | 1.5432
2026-07-14 10:23:00 |  | 0 | 616.175
2026-07-14 10:24:00 |  | 0 | 615.271
2026-07-14 10:25:00 |  | 0 | 615.415
2026-07-14 10:26:00 |  | 0 | 615.198
2026-07-14 10:27:00 |  | 0 | 614.583
2026-07-14 10:28:00 |  | 0 | 614.33
2026-07-14 10:29:00 |  | 0 | 614.366
2026-07-14 10:30:00 |  | 0 | 614.294
2026-07-14 10:31:00 |  | 0 | 614.511
2026-07-14 10:32:00 |  | 0 | 613.751
2026-07-14 10:33:00 |  | 0 | 613.281
2026-07-14 10:34:00 |  | 0 | 613.137
2026-07-14 10:35:00 |  | 0 | 612.63
2026-07-14 10:36:00 |  | 0 | 612.666
2026-07-14 10:37:00 |  | 0 | 612.486
2026-07-14 10:38:00 |  | 0 | 612.268
2026-07-14 10:39:00 |  | 0 | 612.088
2026-07-14 10:40:00 |  | 0 | 611.871
2026-07-14 10:41:00 |  | 0 | 611.617
2026-07-14 10:42:00 |  | 0 | 611.292
2026-07-14 10:43:00 |  | 0 | 611.292
2026-07-14 10:44:00 |  | 0 | 610.93
2026-07-14 10:45:00 |  | 0 | 610.858
2026-07-14 10:46:00 |  | 0 | 610.605
2026-07-14 10:47:00 |  | 0 | 610.569
2026-07-14 10:48:00 |  | 0 | 610.315
2026-07-14 10:49:00 |  | 0 | 610.171
2026-07-14 10:50:00 |  | 0 | 610.026
2026-07-14 10:51:00 |  | 0 | 610.026
2026-07-14 10:52:00 |  | 0 | 609.809
2026-07-14 10:53:00 |  | 0 | 609.954
2026-07-14 10:54:00 |  | 0 | 609.701
2026-07-14 10:55:00 |  | 0 | 609.411
2026-07-14 10:56:00 |  | 0 | 609.701
2026-07-14 10:57:00 |  | 0 | 608.941
2026-07-14 10:58:00 |  | 0 | 608.832
2026-07-14 10:59:00 |  | 0 | 608.941
2026-07-14 11:00:00 |  | 0 | 608.579
2026-07-14 11:01:00 |  | 0 | 608.181
2026-07-14 11:02:00 |  | 0 | 608.362
2026-07-14 11:03:00 |  | 0 | 608.181
2026-07-14 11:04:00 |  | 0 | 608.073
2026-07-14 11:05:00 |  | 0 | 607.567
2026-07-14 11:06:00 |  | 0 | 607.856
2026-07-14 11:07:00 |  | 0 | 607.784
2026-07-14 11:08:00 |  | 0 | 607.856
2026-07-14 11:09:00 |  | 0 | 607.422
2026-07-14 11:10:00 |  | 0 | 607.313
2026-07-14 11:11:00 |  | 0 | 607.277
2026-07-14 11:12:00 |  | 0 | 606.698
2026-07-14 11:13:00 |  | 0 | 606.735
2026-07-14 11:14:00 |  | 0 | 606.807
2026-07-14 11:15:00 |  | 0 | 606.662
2026-07-14 11:16:00 |  | 0 | 606.843
2026-07-14 11:17:00 |  | 0 | 606.409
2026-07-14 11:18:00 |  | 0 | 606.337
2026-07-14 11:19:00 |  | 0 | 606.807
2026-07-14 11:20:00 |  | 0 | 606.518
2026-07-14 11:21:00 |  | 0 | 606.084
2026-07-14 11:22:00 |  | 0 | 605.83
2026-07-14 11:23:00 |  | 0 | 606.12
2026-07-14 11:24:00 |  | 0 | 606.192
2026-07-14 11:25:00 |  | 0 | 605.577
2026-07-14 11:26:00 |  | 0 | 605.071
2026-07-14 11:27:00 |  | 0 | 605.179
2026-07-14 11:28:00 |  | 0 | 605.179
2026-07-14 11:29:00 |  | 0 | 605.143
2026-07-14 11:30:00 |  | 0 | 605.505
2026-07-14 11:31:00 |  | 0 | 604.89
2026-07-14 11:32:00 |  | 0 | 604.745
2026-07-14 11:33:00 |  | 0 | 604.709
2026-07-14 11:34:00 |  | 0 | 604.637
2026-07-14 11:35:00 |  | 0 | 604.167
2026-07-14 11:36:00 |  | 0 | 604.42
2026-07-14 11:37:00 |  | 0 | 604.384
2026-07-14 11:38:00 |  | 0 | 604.022
2026-07-14 11:39:00 |  | 0 | 604.239
2026-07-14 11:40:00 |  | 0 | 604.275
2026-07-14 11:41:00 |  | 0 | 603.841
2026-07-14 11:42:00 |  | 0 | 603.986
2026-07-14 11:43:00 |  | 0 | 604.456
2026-07-14 11:44:00 |  | 0 | 603.841
2026-07-14 11:45:00 |  | 0 | 604.311
2026-07-14 11:46:00 |  | 0 | 603.805
2026-07-14 11:47:00 |  | 0 | 603.733
2026-07-14 11:48:00 |  | 0 | 603.841
2026-07-14 11:49:00 |  | 0 | 603.588
2026-07-14 11:50:00 |  | 0 | 603.552
2026-07-14 11:51:00 |  | 0 | 603.516
2026-07-14 11:52:00 |  | 0 | 603.479
2026-07-14 11:53:00 |  | 0 | 603.262
2026-07-14 11:54:00 |  | 0 | 603.407
2026-07-14 11:55:00 |  | 0 | 603.262
2026-07-14 11:56:00 |  | 0 | 603.226
2026-07-14 11:57:00 |  | 0 | 603.262
2026-07-14 11:58:00 |  | 0 | 602.756
2026-07-14 11:59:00 |  | 0 | 603.045
2026-07-14 12:00:00 |  | 0 | 602.792
2026-07-14 12:01:00 |  | 0 | 603.335
2026-07-14 12:02:00 |  | 0 | 602.828
2026-07-14 12:03:00 |  | 0 | 602.828
2026-07-14 12:04:00 |  | 0 | 602.684
2026-07-14 12:05:00 |  | 0 | 602.539
2026-07-14 12:06:00 |  | 0 | 602.503
2026-07-14 12:07:00 |  | 0 | 602.611
2026-07-14 12:08:00 |  | 0 | 602.503
2026-07-14 12:09:00 |  | 0 | 602.503
2026-07-14 12:10:00 |  | 0 | 602.431
2026-07-14 12:11:00 |  | 0 | 602.141
2026-07-14 12:12:00 |  | 0 | 601.924
2026-07-14 12:13:00 |  | 0 | 602.467
2026-07-14 12:14:00 |  | 0 | 602.792
2026-07-14 12:15:00 |  | 0 | 602.286
2026-07-14 12:16:00 |  | 0 | 601.78
2026-07-14 12:17:00 |  | 0 | 602.214
2026-07-14 12:18:00 |  | 0 | 601.997
2026-07-14 12:19:00 |  | 0 | 602.322
2026-07-14 12:20:00 |  | 0 | 601.924
2026-07-14 12:21:00 |  | 0 | 601.49
2026-07-14 12:22:00 |  | 0 | 601.888
2026-07-14 12:23:00 |  | 0 | 601.852
2026-07-14 12:24:00 |  | 0 | 601.707
2026-07-14 12:25:00 |  | 0 | 601.743
2026-07-14 12:26:00 |  | 0 | 601.635
2026-07-14 12:27:00 |  | 0 | 601.635
2026-07-14 12:28:00 |  | 0 | 601.562
2026-07-14 12:29:00 |  | 0 | 601.562
2026-07-14 12:30:00 |  | 0 | 601.743
2026-07-14 12:31:00 |  | 0 | 601.562
2026-07-14 12:32:00 |  | 0 | 601.382
2026-07-14 12:33:00 |  | 0 | 601.273
2026-07-14 12:34:00 |  | 0 | 601.49
2026-07-14 12:35:00 |  | 0 | 601.49
2026-07-14 12:36:00 |  | 0 | 601.418
2026-07-14 12:37:00 |  | 0 | 601.418
2026-07-14 12:38:00 |  | 0 | 601.309
2026-07-14 12:39:00 |  | 0 | 601.309
2026-07-14 12:40:00 |  | 0 | 601.237
2026-07-14 12:41:00 |  | 0 | 601.273
2026-07-14 12:42:00 |  | 0 | 601.309
2026-07-14 12:43:00 |  | 0 | 601.128
2026-07-14 12:44:00 |  | 0 | 601.02
2026-07-14 12:45:00 |  | 0 | 601.02
2026-07-14 12:46:00 |  | 0 | 601.02
2026-07-14 12:47:00 |  | 0 | 600.948
2026-07-14 12:48:00 |  | 0 | 600.694
2026-07-14 12:49:00 |  | 0 | 600.694
2026-07-14 12:50:00 |  | 0 | 600.984
2026-07-14 12:51:00 |  | 0 | 600.586
2026-07-14 12:52:00 |  | 0 | 600.803
2026-07-14 12:53:00 |  | 0 | 600.694
2026-07-14 12:54:00 |  | 0 | 600.55
2026-07-14 12:55:00 |  | 0 | 600.514
2026-07-14 12:56:00 |  | 0 | 600.514
2026-07-14 12:57:00 |  | 0 | 600.405
2026-07-14 12:58:00 |  | 0 | 600.224
2026-07-14 12:59:00 |  | 0 | 600.514
2026-07-14 13:00:00 |  | 0 | 600.514
2026-07-14 13:01:00 |  | 0 | 600.405
2026-07-14 13:02:00 |  | 0 | 600.731
2026-07-14 13:03:00 |  | 0 | 600.694
2026-07-14 13:04:00 |  | 0 | 600.514
2026-07-14 13:05:00 |  | 0 | 600.405
2026-07-14 13:06:00 |  | 0 | 600.116
2026-07-14 13:07:00 |  | 0 | 600.333
2026-07-14 13:08:00 |  | 0 | 600.224
2026-07-14 13:09:00 |  | 0 | 600.333
2026-07-14 13:10:00 |  | 0 | 600.26
2026-07-14 13:11:00 |  | 0 | 600.224
2026-07-14 13:12:00 |  | 0 | 600.043
2026-07-14 13:13:00 |  | 0 | 600.116
2026-07-14 13:14:00 |  | 0 | 599.899
2026-07-14 13:15:00 |  | 0 | 600.224
2026-07-14 13:16:00 |  | 0 | 600.224
2026-07-14 13:17:00 |  | 0 | 599.935
2026-07-14 13:18:00 |  | 0 | 600.333
2026-07-14 13:19:00 |  | 0 | 600.08
2026-07-14 13:20:00 |  | 0 | 599.899
2026-07-14 13:21:00 |  | 0 | 600.043
2026-07-14 13:22:00 |  | 0 | 600.116
2026-07-14 13:23:00 |  | 0 | 600.043
2026-07-14 13:24:00 |  | 0 | 599.971
2026-07-14 13:25:00 |  | 0 | 599.935
2026-07-14 13:26:00 |  | 0 | 599.899
2026-07-14 13:27:00 |  | 0 | 599.935
2026-07-14 13:28:00 |  | 0 | 599.935
2026-07-14 13:29:00 |  | 0 | 599.935
2026-07-14 13:30:00 |  | 0 | 599.935
2026-07-14 13:31:00 |  | 0 | 599.971
2026-07-14 13:32:00 |  | 0 | 599.935
2026-07-14 13:33:00 |  | 0 | 605.794
2026-07-14 13:34:00 |  | 0 | 620.262
2026-07-14 13:35:00 |  | 0 | 636.466
2026-07-14 13:36:00 |  | 0 | 644.929
2026-07-14 13:37:00 |  | 0 | 647.135
2026-07-14 13:38:00 |  | 0 | 648.655
2026-07-14 13:39:00 |  | 0 | 649.378
2026-07-14 13:40:00 |  | 0 | 650.282
2026-07-14 13:41:00 |  | 0 | 650.571
2026-07-14 13:42:00 |  | 0 | 651.15
2026-07-14 13:43:00 |  | 0 | 651.223
2026-07-14 13:44:00 |  | 0 | 651.078
2026-07-14 13:45:00 |  | 0 | 650.933
2026-07-14 13:46:00 |  | 0 | 650.716
2026-07-14 13:47:00 |  | 0 | 650.535
2026-07-14 13:48:00 |  | 0 | 650.137
2026-07-14 13:49:00 |  | 0 | 649.703
2026-07-14 13:50:00 |  | 0 | 649.378
2026-07-14 13:51:00 |  | 0 | 648.908
2026-07-14 13:52:00 |  | 0 | 648.582
2026-07-14 13:53:00 |  | 0 | 648.691
2026-07-14 13:54:00 |  | 0 | 647.75
2026-07-14 13:55:00 |  | 0 | 647.569
2026-07-14 13:56:00 |  | 0 | 647.099
2026-07-14 13:57:00 |  | 0 | 647.027
2026-07-14 13:58:00 |  | 0 | 646.955
2026-07-14 13:59:00 |  | 0 | 646.955
2026-07-14 14:00:00 |  | 0 | 646.81
2026-07-14 14:01:00 |  | 0 | 646.376
2026-07-14 14:02:00 |  | 0 | 646.846
2026-07-14 14:03:00 |  | 0 | 646.81
2026-07-14 14:04:00 |  | 0 | 646.882
2026-07-14 14:05:00 |  | 0 | 646.955
2026-07-14 14:06:00 |  | 0 | 646.882
2026-07-14 14:07:00 |  | 0 | 646.955
2026-07-14 14:08:00 |  | 0 | 646.991
2026-07-14 14:09:00 |  | 0 | 647.027
2026-07-14 14:10:00 |  | 0 | 647.244
2026-07-14 14:11:00 |  | 0 | 647.244
2026-07-14 14:12:00 |  | 0 | 647.172
2026-07-14 14:13:00 |  | 0 | 647.714
2026-07-14 14:14:00 |  | 0 | 647.28
2026-07-14 14:15:00 |  | 0 | 647.606
2026-07-14 14:16:00 |  | 0 | 647.75
2026-07-14 14:17:00 |  | 0 | 647.895
2026-07-14 14:18:00 |  | 0 | 648.148
2026-07-14 14:19:00 |  | 0 | 648.329
2026-07-14 14:20:00 |  | 0 | 648.474
2026-07-14 14:21:00 |  | 0 | 648.763
2026-07-14 14:22:00 |  | 0 | 648.98
2026-07-14 14:23:00 |  | 0 | 649.233
2026-07-14 14:24:00 |  | 0 | 649.486
2026-07-14 14:25:00 |  | 0 | 649.957
2026-07-14 14:26:00 |  | 0 | 650.101
2026-07-14 14:27:00 |  | 0 | 650.571
2026-07-14 14:28:00 |  | 0 | 650.68
2026-07-14 14:29:00 |  | 0 | 649.957
2026-07-14 14:30:00 |  | 0 | 649.523
2026-07-14 14:31:00 |  | 0 | 648.98
2026-07-14 14:32:00 |  | 0 | 648.799
2026-07-14 14:33:00 |  | 0 | 648.293
2026-07-14 14:34:00 | YES | 0 | 648.655 | 1.6433
2026-07-14 14:35:00 | YES | 0 | 648.184 | 71.0286
2026-07-14 14:36:00 |  | 0 | 648.51
2026-07-14 14:37:00 | YES | 6.6792 | 647.642 | 73.0288
2026-07-14 14:38:00 | YES | 12.834 | 646.991 | 28.5735
2026-07-14 14:39:00 | YES | 11.0195 | 646.955 | 19.1479
2026-07-14 14:40:00 | YES | 9.7928 | 646.593 | 16.4412
2026-07-14 14:41:00 | YES | 9.5727 | 646.521 | 15.7323
2026-07-14 14:42:00 | YES | 9.63 | 645.942 | 14.8293
2026-07-14 14:43:00 | YES | 9.8259 | 645.616 | 14.1891
2026-07-14 14:44:00 | YES | 9.853 | 645.218 | 13.702
2026-07-14 14:45:00 | YES | 9.8741 | 645.291 | 13.3886
2026-07-14 14:46:00 | YES | 9.9706 | 644.567 | 12.9497
2026-07-14 14:47:00 | YES | 10.0459 | 643.808 | 12.7773
2026-07-14 14:48:00 | YES | 9.9495 | 643.736 | 12.4084
2026-07-14 14:49:00 | YES | 9.3587 | 643.736 | 11.9129
2026-07-14 14:50:00 | YES | 9.3015 | 643.229 | 12.0455
2026-07-14 14:51:00 | YES | 9.3195 | 642.506 | 11.8875
2026-07-14 14:52:00 | YES | 9.3283 | 641.999 | 11.6838
2026-07-14 14:53:00 | YES | 9.2894 | 641.638 | 11.5849
2026-07-14 14:54:00 | YES | 9.3889 | 641.168 | 11.4692
2026-07-14 14:55:00 | YES | 9.3015 | 640.842 | 11.4173
2026-07-14 14:56:00 | YES | 9.3979 | 640.444 | 11.3004
2026-07-14 14:57:00 | YES | 9.4552 | 640.082 | 11.2353
2026-07-14 14:58:00 | YES | 9.3738 | 639.504 | 11.1678
2026-07-14 14:59:00 | YES | 9.3648 | 639.359 | 11.0713
2026-07-14 15:00:00 | YES | 9.3075 | 638.708 | 10.9544
2026-07-14 15:01:00 | YES | 9.3979 | 638.419 | 10.9701
2026-07-14 15:02:00 | YES | 9.3376 | 637.985 | 10.8386
2026-07-14 15:03:00 | YES | 9.5486 | 637.261 | 10.8989
2026-07-14 15:04:00 | YES | 9.419 | 637.08 | 10.7554
2026-07-14 15:05:00 | YES | 9.6179 | 636.683 | 10.6445
2026-07-14 15:06:00 | YES | 9.5486 | 636.357 | 10.6481
2026-07-14 15:07:00 | YES | 9.5335 | 635.887 | 10.5842
2026-07-14 15:08:00 | YES | 9.4642 | 635.598 | 10.5613
2026-07-14 15:09:00 | YES | 9.5607 | 635.163 | 10.4914
2026-07-14 15:10:00 | YES | 9.5486 | 634.729 | 10.4842
2026-07-14 15:11:00 | YES | 9.5818 | 634.006 | 10.3938
2026-07-14 15:12:00 | YES | 9.5456 | 633.97 | 10.3829
2026-07-14 15:13:00 | YES | 9.4461 | 633.102 | 10.3407
2026-07-14 15:14:00 | YES | 9.5396 | 632.885 | 10.2165
2026-07-14 15:15:00 | YES | 9.5034 | 632.849 | 10.1731
2026-07-14 15:16:00 | YES | 9.5185 | 632.342 | 10.178
2026-07-14 15:17:00 | YES | 9.5546 | 632.053 | 10.2165
2026-07-14 15:18:00 | YES | 9.4552 | 631.257 | 10.2262
2026-07-14 15:19:00 | YES | 9.5546 | 631.149 | 10.19
2026-07-14 15:20:00 | YES | 9.4913 | 631.004 | 10.1237
2026-07-14 15:21:00 | YES | 9.5155 | 630.498 | 10.1587
2026-07-14 15:22:00 | YES | 9.5396 | 630.1 | 10.0526
2026-07-14 15:23:00 | YES | 9.5818 | 629.63 | 10.0646
2026-07-14 15:24:00 | YES | 9.5064 | 629.413 | 10.067
2026-07-14 15:25:00 | YES | 9.5034 | 629.123 | 10.0116
2026-07-14 15:26:00 | YES | 9.4853 | 629.015 | 9.9199
2026-07-14 15:27:00 | YES | 9.5546 | 628.364 | 9.9441
2026-07-14 15:28:00 | YES | 9.5968 | 628.111 | 9.9911
2026-07-14 15:29:00 | YES | 9.3979 | 627.713 | 9.9597
2026-07-14 15:30:00 | YES | 4.919 | 627.532 | 6.2777
2026-07-14 15:31:00 |  | 0 | 627.025
2026-07-14 15:32:00 |  | 0 | 626.664
2026-07-14 15:33:00 |  | 0 | 626.447
2026-07-14 15:34:00 |  | 0 | 626.121
2026-07-14 15:35:00 |  | 0 | 625.76
2026-07-14 15:36:00 |  | 0 | 625.543
2026-07-14 15:37:00 |  | 0 | 625.76
2026-07-14 15:38:00 |  | 0 | 624.819
2026-07-14 15:39:00 |  | 0 | 624.566
2026-07-14 15:40:00 |  | 0 | 624.24
2026-07-14 15:41:00 |  | 0 | 624.06
2026-07-14 15:42:00 |  | 0 | 623.662
2026-07-14 15:43:00 |  | 0 | 623.336
2026-07-14 15:44:00 |  | 0 | 623.047
2026-07-14 15:45:00 |  | 0 | 622.902
2026-07-14 15:46:00 |  | 0 | 622.721
2026-07-14 15:47:00 |  | 0 | 622.36
2026-07-14 15:48:00 |  | 0 | 622.07
2026-07-14 15:49:00 |  | 0 | 621.853
2026-07-14 15:50:00 |  | 0 | 621.564
2026-07-14 15:51:00 |  | 0 | 621.311
2026-07-14 15:52:00 |  | 0 | 621.058
2026-07-14 15:53:00 |  | 0 | 620.37
2026-07-14 15:54:00 |  | 0 | 620.587
2026-07-14 15:55:00 |  | 0 | 620.515
2026-07-14 15:56:00 |  | 0 | 620.153
2026-07-14 15:57:00 |  | 0 | 619.973
2026-07-14 15:58:00 |  | 0 | 619.683
2026-07-14 15:59:00 |  | 0 | 619.43
2026-07-14 16:00:00 |  | 0 | 619.213
2026-07-14 16:01:00 |  | 0 | 618.96
2026-07-14 16:02:00 |  | 0 | 618.779
2026-07-14 16:03:00 |  | 0 | 618.526
2026-07-14 16:04:00 |  | 0 | 618.273
2026-07-14 16:05:00 |  | 0 | 618.092
2026-07-14 16:06:00 |  | 0 | 617.802
2026-07-14 16:07:00 |  | 0 | 617.585
2026-07-14 16:08:00 |  | 0 | 617.513
2026-07-14 16:09:00 |  | 0 | 617.188
2026-07-14 16:10:00 |  | 0 | 617.622
2026-07-14 16:11:00 |  | 0 | 616.826
2026-07-14 16:12:00 |  | 0 | 616.609
2026-07-14 16:13:00 |  | 0 | 616.428
2026-07-14 16:14:00 |  | 0 | 615.994
2026-07-14 16:15:00 |  | 0 | 615.668
2026-07-14 16:16:00 |  | 0 | 615.813
2026-07-14 16:17:00 |  | 0 | 615.777
2026-07-14 16:18:00 |  | 0 | 615.813
2026-07-14 16:19:00 |  | 0 | 615.379
2026-07-14 16:20:00 |  | 0 | 615.234
2026-07-14 16:21:00 |  | 0 | 615.054
2026-07-14 16:22:00 |  | 0 | 614.909
2026-07-14 16:23:00 |  | 0 | 614.728
2026-07-14 16:24:00 |  | 0 | 614.511
2026-07-14 16:25:00 |  | 0 | 614.041
2026-07-14 16:26:00 |  | 0 | 614.439
2026-07-14 16:27:00 |  | 0 | 613.751
2026-07-14 16:28:00 |  | 0 | 613.824
2026-07-14 16:29:00 |  | 0 | 613.751
2026-07-14 16:30:00 |  | 0 | 613.571
2026-07-14 16:31:00 |  | 0 | 613.426
2026-07-14 16:32:00 |  | 0 | 613.173
2026-07-14 16:33:00 |  | 0 | 613.1
2026-07-14 16:34:00 |  | 0 | 613.028
2026-07-14 16:35:00 |  | 0 | 612.811
2026-07-14 16:36:00 |  | 0 | 612.666
2026-07-14 16:37:00 |  | 0 | 612.341
2026-07-14 16:38:00 |  | 0 | 612.413
2026-07-14 16:39:00 |  | 0 | 612.268
2026-07-14 16:40:00 |  | 0 | 611.871
2026-07-14 16:41:00 |  | 0 | 612.124
2026-07-14 16:42:00 |  | 0 | 611.871
2026-07-14 16:43:00 |  | 0 | 611.654
2026-07-14 16:44:00 |  | 0 | 611.617
2026-07-14 16:45:00 |  | 0 | 611.473
2026-07-14 16:46:00 |  | 0 | 611.364
2026-07-14 16:47:00 |  | 0 | 611.075
2026-07-14 16:48:00 |  | 0 | 611.075
2026-07-14 16:49:00 |  | 0 | 610.894
2026-07-14 16:50:00 |  | 0 | 610.749
2026-07-14 16:51:00 |  | 0 | 610.749
2026-07-14 16:52:00 |  | 0 | 610.569
2026-07-14 16:53:00 |  | 0 | 610.424
2026-07-14 16:54:00 |  | 0 | 610.424
2026-07-14 16:55:00 |  | 0 | 610.243
2026-07-14 16:56:00 |  | 0 | 610.098
2026-07-14 16:57:00 |  | 0 | 610.026
2026-07-14 16:58:00 |  | 0 | 609.954
2026-07-14 16:59:00 |  | 0 | 609.809
2026-07-14 17:00:00 |  | 0 | 609.773
2026-07-14 17:01:00 |  | 0 | 609.664
2026-07-14 17:02:00 |  | 0 | 609.266
2026-07-14 17:03:00 |  | 0 | 609.484
2026-07-14 17:04:00 |  | 0 | 609.339
2026-07-14 17:05:00 |  | 0 | 609.266
2026-07-14 17:06:00 |  | 0 | 609.194
2026-07-14 17:07:00 |  | 0 | 609.411
2026-07-14 17:08:00 |  | 0 | 609.23
2026-07-14 17:09:00 |  | 0 | 608.76
2026-07-14 17:10:00 |  | 0 | 609.086
2026-07-14 17:11:00 |  | 0 | 608.615
2026-07-14 17:12:00 |  | 0 | 608.579
2026-07-14 17:13:00 |  | 0 | 608.507
2026-07-14 17:14:00 |  | 0 | 608.652
2026-07-14 17:15:00 |  | 0 | 608.326
2026-07-14 17:16:00 |  | 0 | 608.218
2026-07-14 17:17:00 |  | 0 | 608.073
2026-07-14 17:18:00 |  | 0 | 608.037
2026-07-14 17:19:00 |  | 0 | 607.675
2026-07-14 17:20:00 |  | 0 | 608.362
2026-07-14 17:21:00 |  | 0 | 607.458
2026-07-14 17:22:00 |  | 0 | 607.711
2026-07-14 17:23:00 |  | 0 | 607.603
2026-07-14 17:24:00 |  | 0 | 607.277
2026-07-14 17:25:00 |  | 0 | 607.096
2026-07-14 17:26:00 |  | 0 | 607.313
2026-07-14 17:27:00 |  | 0 | 607.169
2026-07-14 17:28:00 |  | 0 | 614.077
2026-07-14 17:29:00 |  | 0 | 631.257
2026-07-14 17:30:00 |  | 0 | 642.036
2026-07-14 17:31:00 |  | 0 | 648.763
2026-07-14 17:32:00 |  | 0 | 651.295
2026-07-14 17:33:00 |  | 0 | 652.38
2026-07-14 17:34:00 |  | 0 | 653.465
2026-07-14 17:35:00 |  | 0 | 654.514
2026-07-14 17:36:00 |  | 0 | 654.586
2026-07-14 17:37:00 |  | 0 | 654.659
2026-07-14 17:38:00 |  | 0 | 654.984
2026-07-14 17:39:00 |  | 0 | 654.188
2026-07-14 17:40:00 |  | 0 | 653.935
2026-07-14 17:41:00 |  | 0 | 653.573
2026-07-14 17:42:00 |  | 0 | 653.103
2026-07-14 17:43:00 |  | 0 | 652.814
2026-07-14 17:44:00 |  | 0 | 652.38
2026-07-14 17:45:00 |  | 0 | 652.054
2026-07-14 17:46:00 |  | 0 | 651.657
2026-07-14 17:47:00 |  | 0 | 651.223
2026-07-14 17:48:00 |  | 0 | 651.186
2026-07-14 17:49:00 |  | 0 | 650.933
2026-07-14 17:50:00 |  | 0 | 650.463
2026-07-14 17:51:00 |  | 0 | 650.391
2026-07-14 17:52:00 |  | 0 | 650.246
2026-07-14 17:53:00 |  | 0 | 649.848
2026-07-14 17:54:00 |  | 0 | 650.101
2026-07-14 17:55:00 |  | 0 | 649.884
2026-07-14 17:56:00 |  | 0 | 649.74
2026-07-14 17:57:00 |  | 0 | 649.74
2026-07-14 17:58:00 |  | 0 | 650.101
2026-07-14 17:59:00 |  | 0 | 649.703
2026-07-14 18:00:00 |  | 0 | 649.486
2026-07-14 18:01:00 |  | 0 | 649.848
2026-07-14 18:02:00 |  | 0 | 649.848
2026-07-14 18:03:00 |  | 0 | 649.812
2026-07-14 18:04:00 |  | 0 | 649.848
2026-07-14 18:05:00 |  | 0 | 650.318
2026-07-14 18:06:00 |  | 0 | 650.029
2026-07-14 18:07:00 |  | 0 | 650.174
2026-07-14 18:08:00 |  | 0 | 650.282
2026-07-14 18:09:00 |  | 0 | 650.391
2026-07-14 18:10:00 |  | 0 | 650.535
2026-07-14 18:11:00 |  | 0 | 650.788
2026-07-14 18:12:00 |  | 0 | 650.391
2026-07-14 18:13:00 |  | 0 | 650.716
2026-07-14 18:14:00 |  | 0 | 651.005
2026-07-14 18:15:00 |  | 0 | 651.223
2026-07-14 18:16:00 |  | 0 | 651.367
2026-07-14 18:17:00 |  | 0 | 651.512
2026-07-14 18:18:00 |  | 0 | 651.729
2026-07-14 18:19:00 |  | 0 | 651.62
2026-07-14 18:20:00 |  | 0 | 652.091
2026-07-14 18:21:00 |  | 0 | 652.488
2026-07-14 18:22:00 |  | 0 | 652.995
2026-07-14 18:23:00 |  | 0 | 652.995
2026-07-14 18:24:00 |  | 0 | 653.139
2026-07-14 18:25:00 |  | 0 | 653.429
2026-07-14 18:26:00 |  | 0 | 653.718
2026-07-14 18:27:00 |  | 0 | 653.899
2026-07-14 18:28:00 |  | 0 | 654.044
2026-07-14 18:29:00 |  | 0 | 654.297
2026-07-14 18:30:00 | YES | 0 | 653.248 | 79.2716
2026-07-14 18:31:00 | YES | 0 | 653.284 | 82.8185
2026-07-14 18:32:00 | YES | 0 | 652.488 | 68.9357
2026-07-14 18:33:00 | YES | 2.36 | 652.271 | 27.2883
2026-07-14 18:34:00 | YES | 4.6266 | 651.982 | 19.3697
2026-07-14 18:35:00 | YES | 5.2324 | 651.657 | 16.6221
2026-07-14 18:36:00 | YES | 5.561 | 651.078 | 15.2187
2026-07-14 18:37:00 | YES | 5.3651 | 651.005 | 14.0203
2026-07-14 18:38:00 | YES | 5.2174 | 650.788 | 13.4416
2026-07-14 18:39:00 | YES | 5.0365 | 650.246 | 12.9449
2026-07-14 18:40:00 | YES | 4.494 | 650.029 | 12.7411
2026-07-14 18:41:00 | YES | 4.3282 | 649.631 | 12.418
2026-07-14 18:42:00 | YES | 4.3493 | 649.378 | 12.2094
2026-07-14 18:43:00 | YES | 4.274 | 648.944 | 12.2022
2026-07-14 18:44:00 | YES | 4.3071 | 648.51 | 12.0274
2026-07-14 18:45:00 | YES | 4.3584 | 648.148 | 11.7887
2026-07-14 18:46:00 | YES | 4.4428 | 647.533 | 11.6681
2026-07-14 18:47:00 | YES | 4.4126 | 647.389 | 11.5222
2026-07-14 18:48:00 | YES | 4.3644 | 647.027 | 11.5234
2026-07-14 18:49:00 | YES | 4.4397 | 646.484 | 11.433
2026-07-14 18:50:00 | YES | 4.4578 | 646.086 | 11.2642
2026-07-14 18:51:00 | YES | 4.4608 | 645.652 | 11.1292
2026-07-14 18:52:00 | YES | 4.494 | 645.146 | 11.0593
2026-07-14 18:53:00 | YES | 4.4608 | 644.893 | 10.9809
2026-07-14 18:54:00 | YES | 4.503 | 644.387 | 10.8881
2026-07-14 18:55:00 | YES | 4.5452 | 643.953 | 10.7567
2026-07-14 18:56:00 | YES | 4.5724 | 643.518 | 10.8242
2026-07-14 18:57:00 | YES | 4.4759 | 643.193 | 10.6698
2026-07-14 18:58:00 | YES | 4.4428 | 642.65 | 10.6277
2026-07-14 18:59:00 | YES | 4.4729 | 642.216 | 10.5336
2026-07-14 19:00:00 | YES | 4.5543 | 641.891 | 10.5722
2026-07-14 19:01:00 | YES | 4.485 | 641.565 | 10.5167
2026-07-14 19:02:00 | YES | 4.5422 | 640.951 | 10.5216
2026-07-14 19:03:00 | YES | 4.5091 | 640.951 | 10.3552
2026-07-14 19:04:00 | YES | 4.5482 | 640.263 | 10.2744
2026-07-14 19:05:00 | YES | 4.5904 | 639.648 | 10.2479
2026-07-14 19:06:00 | YES | 4.497 | 639.323 | 10.0899
2026-07-14 19:07:00 | YES | 4.6326 | 638.925 | 10.184
2026-07-14 19:08:00 | YES | 4.7653 | 638.491 | 10.2069
2026-07-14 19:09:00 | YES | 4.7713 | 637.804 | 10.266
2026-07-14 19:10:00 | YES | 4.8316 | 637.695 | 10.0984
2026-07-14 19:11:00 | YES | 4.8135 | 637.153 | 10.0598
2026-07-14 19:12:00 | YES | 4.925 | 636.791 | 10.0309
2026-07-14 19:13:00 | YES | 5.0064 | 636.538 | 10.1297
2026-07-14 19:14:00 | YES | 5.2716 | 636.538 | 10.0972
2026-07-14 19:15:00 | YES | 5.2988 | 635.706 | 9.9971
2026-07-14 19:16:00 | YES | 5.3771 | 635.2 | 9.9429
2026-07-14 19:17:00 | YES | 5.2355 | 634.946 | 9.8753
2026-07-14 19:18:00 | YES | 5.344 | 634.512 | 9.8078
2026-07-14 19:19:00 | YES | 5.356 | 634.151 | 9.8271
2026-07-14 19:20:00 | YES | 5.359 | 633.753 | 9.9151
2026-07-14 19:21:00 | YES | 5.4133 | 633.319 | 9.7958
2026-07-14 19:22:00 | YES | 5.8533 | 633.355 | 10.0984
2026-07-14 19:23:00 | YES | 6.212 | 633.102 | 9.9453
2026-07-14 19:24:00 | YES | 6.2934 | 632.27 | 9.8211
2026-07-14 19:25:00 | YES | 6.2874 | 631.655 | 9.8536
2026-07-14 19:26:00 | YES | 6.2301 | 631.438 | 9.8428
2026-07-14 19:27:00 | YES | 6.2994 | 631.149 | 9.8151
2026-07-14 19:28:00 | YES | 6.2512 | 630.859 | 9.762
2026-07-14 19:29:00 | YES | 6.3688 | 630.642 | 9.7644
2026-07-14 19:30:00 | YES | 4.9612 | 630.172 | 8.8059
2026-07-14 19:31:00 |  | 0 | 629.774
2026-07-14 19:32:00 |  | 0 | 629.123
2026-07-14 19:33:00 |  | 0 | 628.87
2026-07-14 19:34:00 |  | 0 | 628.725
2026-07-14 19:35:00 |  | 0 | 628.219
2026-07-14 19:36:00 |  | 0 | 628.111
2026-07-14 19:37:00 |  | 0 | 627.785
2026-07-14 19:38:00 |  | 0 | 627.496
2026-07-14 19:39:00 |  | 0 | 627.604
2026-07-14 19:40:00 |  | 0 | 626.628
2026-07-14 19:41:00 |  | 0 | 626.628
2026-07-14 19:42:00 |  | 0 | 625.977
2026-07-14 19:43:00 |  | 0 | 625.977
2026-07-14 19:44:00 |  | 0 | 625.543
2026-07-14 19:45:00 |  | 0 | 625.398
2026-07-14 19:46:00 |  | 0 | 625.217
2026-07-14 19:47:00 |  | 0 | 624.928
2026-07-14 19:48:00 |  | 0 | 624.638
2026-07-14 19:49:00 |  | 0 | 624.385
2026-07-14 19:50:00 |  | 0 | 624.023
2026-07-14 19:51:00 |  | 0 | 624.313
2026-07-14 19:52:00 |  | 0 | 623.626
2026-07-14 19:53:00 |  | 0 | 623.336
2026-07-14 19:54:00 |  | 0 | 623.047
2026-07-14 19:55:00 |  | 0 | 623.011
2026-07-14 19:56:00 |  | 0 | 622.468
2026-07-14 19:57:00 |  | 0 | 622.143
2026-07-14 19:58:00 |  | 0 | 622.143
2026-07-14 19:59:00 |  | 0 | 622.251
2026-07-14 20:00:00 |  | 0 | 621.781
2026-07-14 20:01:00 |  | 0 | 621.238
2026-07-14 20:02:00 |  | 0 | 621.238
2026-07-14 20:03:00 |  | 0 | 620.949
2026-07-14 20:04:00 |  | 0 | 620.732
2026-07-14 20:05:00 |  | 0 | 620.587
2026-07-14 20:06:00 |  | 0 | 620.298
2026-07-14 20:07:00 |  | 0 | 620.262
2026-07-14 20:08:00 |  | 0 | 619.719
2026-07-14 20:09:00 |  | 0 | 619.611
2026-07-14 20:10:00 |  | 0 | 619.394
2026-07-14 20:11:00 |  | 0 | 619.068
2026-07-14 20:12:00 |  | 0 | 618.996
2026-07-14 20:13:00 |  | 0 | 619.249
2026-07-14 20:14:00 |  | 0 | 618.707
2026-07-14 20:15:00 |  | 0 | 618.345
2026-07-14 20:16:00 |  | 0 | 618.164
2026-07-14 20:17:00 |  | 0 | 617.658
2026-07-14 20:18:00 |  | 0 | 617.802
2026-07-14 20:19:00 |  | 0 | 617.622
2026-07-14 20:20:00 |  | 0 | 617.477
2026-07-14 20:21:00 |  | 0 | 617.224
2026-07-14 20:22:00 |  | 0 | 617.296
2026-07-14 20:23:00 |  | 0 | 617.007
2026-07-14 20:24:00 |  | 0 | 616.717
2026-07-14 20:25:00 |  | 0 | 616.681
2026-07-14 20:26:00 |  | 0 | 616.573
2026-07-14 20:27:00 |  | 0 | 616.392
2026-07-14 20:28:00 |  | 0 | 616.102
2026-07-14 20:29:00 |  | 0 | 615.958
2026-07-14 20:30:00 |  | 0 | 615.813
2026-07-14 20:31:00 |  | 0 | 615.958
2026-07-14 20:32:00 |  | 0 | 615.56
2026-07-14 20:33:00 |  | 0 | 615.379
2026-07-14 20:34:00 |  | 0 | 615.234
2026-07-14 20:35:00 |  | 0 | 614.873
2026-07-14 20:36:00 |  | 0 | 615.054
2026-07-14 20:37:00 |  | 0 | 614.764
2026-07-14 20:38:00 |  | 0 | 614.511
2026-07-14 20:39:00 |  | 0 | 614.077
2026-07-14 20:40:00 |  | 0 | 613.86
2026-07-14 20:41:00 |  | 0 | 613.86
2026-07-14 20:42:00 |  | 0 | 614.005
2026-07-14 20:43:00 |  | 0 | 613.824
2026-07-14 20:44:00 |  | 0 | 613.715
2026-07-14 20:45:00 |  | 0 | 613.39
2026-07-14 20:46:00 |  | 0 | 613.317
2026-07-14 20:47:00 |  | 0 | 613.1
2026-07-14 20:48:00 |  | 0 | 612.992
2026-07-14 20:49:00 |  | 0 | 612.92
2026-07-14 20:50:00 |  | 0 | 612.413
2026-07-14 20:51:00 |  | 0 | 612.63
2026-07-14 20:52:00 |  | 0 | 612.486
2026-07-14 20:53:00 |  | 0 | 612.486
2026-07-14 20:54:00 |  | 0 | 612.196
2026-07-14 20:55:00 |  | 0 | 612.052
2026-07-14 20:56:00 |  | 0 | 612.052
2026-07-14 20:57:00 |  | 0 | 611.943
2026-07-14 20:58:00 |  | 0 | 611.762
2026-07-14 20:59:00 |  | 0 | 611.581
2026-07-14 21:00:00 |  | 0 | 611.581
2026-07-14 21:01:00 |  | 0 | 611.003
2026-07-14 21:02:00 |  | 0 | 611.581
2026-07-14 21:03:00 |  | 0 | 611.147
2026-07-14 21:04:00 |  | 0 | 611.075
2026-07-14 21:05:00 |  | 0 | 610.93
2026-07-14 21:06:00 |  | 0 | 610.894
2026-07-14 21:07:00 |  | 0 | 610.749
2026-07-14 21:08:00 |  | 0 | 610.569
2026-07-14 21:09:00 |  | 0 | 610.605
2026-07-14 21:10:00 |  | 0 | 610.532
2026-07-14 21:11:00 |  | 0 | 610.46
2026-07-14 21:12:00 |  | 0 | 610.243
2026-07-14 21:13:00 |  | 0 | 610.135
2026-07-14 21:14:00 |  | 0 | 609.99
2026-07-14 21:15:00 |  | 0 | 609.701
2026-07-14 21:16:00 |  | 0 | 609.484
2026-07-14 21:17:00 |  | 0 | 609.954
2026-07-14 21:18:00 |  | 0 | 609.773
2026-07-14 21:19:00 |  | 0 | 609.845
2026-07-14 21:20:00 |  | 0 | 609.484
2026-07-14 21:21:00 |  | 0 | 609.411
2026-07-14 21:22:00 |  | 0 | 609.375
2026-07-14 21:23:00 |  | 0 | 609.194
2026-07-14 21:24:00 |  | 0 | 608.76
2026-07-14 21:25:00 |  | 0 | 608.796
2026-07-14 21:26:00 |  | 0 | 609.194
2026-07-14 21:27:00 |  | 0 | 608.796
2026-07-14 21:28:00 |  | 0 | 608.435
2026-07-14 21:29:00 |  | 0 | 608.652
2026-07-14 21:30:00 |  | 0 | 608.76
2026-07-14 21:31:00 |  | 0 | 608.579
2026-07-14 21:32:00 |  | 0 | 608.579
2026-07-14 21:33:00 |  | 0 | 608.435
2026-07-14 21:34:00 |  | 0 | 608.579
2026-07-14 21:35:00 |  | 0 | 608.435
2026-07-14 21:36:00 |  | 0 | 607.675
2026-07-14 21:37:00 |  | 0 | 608.037
2026-07-14 21:38:00 |  | 0 | 607.892
2026-07-14 21:39:00 |  | 0 | 607.711
2026-07-14 21:40:00 |  | 0 | 607.856
2026-07-14 21:41:00 |  | 0 | 607.603
2026-07-14 21:42:00 |  | 0 | 607.603
2026-07-14 21:43:00 |  | 0 | 607.603
2026-07-14 21:44:00 |  | 0 | 607.603
2026-07-14 21:45:00 |  | 0 | 607.53
2026-07-14 21:46:00 |  | 0 | 607.603
2026-07-14 21:47:00 |  | 0 | 607.422
2026-07-14 21:48:00 |  | 0 | 607.277
2026-07-14 21:49:00 |  | 0 | 607.133
2026-07-14 21:50:00 |  | 0 | 607.133
2026-07-14 21:51:00 |  | 0 | 607.422
2026-07-14 21:52:00 |  | 0 | 606.879
2026-07-14 21:53:00 |  | 0 | 606.952
2026-07-14 21:54:00 |  | 0 | 606.807
2026-07-14 21:55:00 |  | 0 | 606.698
2026-07-14 21:56:00 |  | 0 | 606.337
2026-07-14 21:57:00 |  | 0 | 606.843
2026-07-14 21:58:00 |  | 0 | 606.554
2026-07-14 21:59:00 |  | 0 | 606.735
2026-07-14 22:00:00 |  | 0 | 606.626
2026-07-14 22:01:00 |  | 0 | 606.518
2026-07-14 22:02:00 |  | 0 | 606.264
2026-07-14 22:03:00 |  | 0 | 606.264
2026-07-14 22:04:00 |  | 0 | 606.228
2026-07-14 22:05:00 |  | 0 | 606.192
2026-07-14 22:06:00 |  | 0 | 606.047
2026-07-14 22:07:00 |  | 0 | 605.975
2026-07-14 22:08:00 |  | 0 | 605.939
2026-07-14 22:09:00 |  | 0 | 605.939
2026-07-14 22:10:00 |  | 0 | 605.794
2026-07-14 22:11:00 |  | 0 | 605.686
2026-07-14 22:12:00 |  | 0 | 605.794
2026-07-14 22:13:00 |  | 0 | 605.686
2026-07-14 22:14:00 |  | 0 | 605.613
2026-07-14 22:15:00 |  | 0 | 605.505
2026-07-14 22:16:00 |  | 0 | 605.324
2026-07-14 22:17:00 |  | 0 | 605.179
2026-07-14 22:18:00 |  | 0 | 605.65
2026-07-14 22:19:00 |  | 0 | 605.324
2026-07-14 22:20:00 |  | 0 | 605.433
2026-07-14 22:21:00 |  | 0 | 605.288
2026-07-14 22:22:00 |  | 0 | 605.143
2026-07-14 22:23:00 |  | 0 | 605.577
2026-07-14 22:24:00 |  | 0 | 605.071
2026-07-14 22:25:00 |  | 0 | 604.999
2026-07-14 22:26:00 |  | 0 | 605.035
2026-07-14 22:27:00 |  | 0 | 604.854
2026-07-14 22:28:00 |  | 0 | 604.926
2026-07-14 22:29:00 |  | 0 | 604.89
2026-07-14 22:30:00 |  | 0 | 604.709
2026-07-14 22:31:00 |  | 0 | 611.292
2026-07-14 22:32:00 |  | 0 | 624.53
2026-07-14 22:33:00 |  | 0 | 637.297
2026-07-14 22:34:00 |  | 0 | 645.001
2026-07-14 22:35:00 |  | 0 | 648.076
2026-07-14 22:36:00 |  | 0 | 649.631
2026-07-14 22:37:00 |  | 0 | 650.246
2026-07-14 22:38:00 |  | 0 | 651.078
2026-07-14 22:39:00 |  | 0 | 651.186
2026-07-14 22:40:00 |  | 0 | 651.331
2026-07-14 22:41:00 |  | 0 | 651.15
2026-07-14 22:42:00 |  | 0 | 650.716
2026-07-14 22:43:00 |  | 0 | 650.318
2026-07-14 22:44:00 |  | 0 | 650.029
2026-07-14 22:45:00 |  | 0 | 649.378
2026-07-14 22:46:00 |  | 0 | 648.799
2026-07-14 22:47:00 |  | 0 | 648.329
2026-07-14 22:48:00 |  | 0 | 647.895
2026-07-14 22:49:00 |  | 0 | 647.027
2026-07-14 22:50:00 |  | 0 | 646.701
2026-07-14 22:51:00 |  | 0 | 646.484
2026-07-14 22:52:00 |  | 0 | 646.267
2026-07-14 22:53:00 |  | 0 | 646.231
2026-07-14 22:54:00 |  | 0 | 645.544
2026-07-14 22:55:00 |  | 0 | 645.182
2026-07-14 22:56:00 |  | 0 | 644.857
2026-07-14 22:57:00 |  | 0 | 645.182
2026-07-14 22:58:00 |  | 0 | 644.495
2026-07-14 22:59:00 |  | 0 | 644.242
2026-07-14 23:00:00 |  | 0 | 644.025
2026-07-14 23:01:00 |  | 0 | 643.808
2026-07-14 23:02:00 |  | 0 | 643.953
2026-07-14 23:03:00 |  | 0 | 643.555
2026-07-14 23:04:00 |  | 0 | 643.88
2026-07-14 23:05:00 |  | 0 | 643.88
2026-07-14 23:06:00 |  | 0 | 643.844
2026-07-14 23:07:00 |  | 0 | 643.953
2026-07-14 23:08:00 |  | 0 | 643.555
2026-07-14 23:09:00 |  | 0 | 644.133
2026-07-14 23:10:00 |  | 0 | 643.989
2026-07-14 23:11:00 |  | 0 | 644.025
2026-07-14 23:12:00 |  | 0 | 643.989
2026-07-14 23:13:00 |  | 0 | 643.989
2026-07-14 23:14:00 |  | 0 | 644.17
2026-07-14 23:15:00 |  | 0 | 644.495
2026-07-14 23:16:00 |  | 0 | 644.423
2026-07-14 23:17:00 |  | 0 | 644.495
2026-07-14 23:18:00 |  | 0 | 644.567
2026-07-14 23:19:00 |  | 0 | 644.712
2026-07-14 23:20:00 |  | 0 | 644.748
2026-07-14 23:21:00 |  | 0 | 645.038
2026-07-14 23:22:00 |  | 0 | 645.146
2026-07-14 23:23:00 |  | 0 | 645.327
2026-07-14 23:24:00 |  | 0 | 645.833
2026-07-14 23:25:00 |  | 0 | 645.689
2026-07-14 23:26:00 |  | 0 | 646.231
2026-07-14 23:27:00 |  | 0 | 646.086
2026-07-14 23:28:00 |  | 0 | 646.231
2026-07-14 23:29:00 |  | 0 | 646.484
2026-07-14 23:30:00 |  | 0 | 645.797
2026-07-14 23:31:00 | YES | 0 | 645.327 | 1.038
2026-07-14 23:32:00 |  | 0 | 644.929
2026-07-14 23:33:00 | YES | 0 | 645.038 | 74.2513
2026-07-14 23:34:00 | YES | 0 | 644.242 | 81.0414
2026-07-14 23:35:00 | YES | 0 | 643.844 | 76.4226
2026-07-14 23:36:00 | YES | 1.6186 | 643.663 | 36.3812
2026-07-14 23:37:00 | YES | 3.8641 | 643.193 | 20.972
2026-07-14 23:38:00 | YES | 4.6568 | 642.94 | 17.3913
2026-07-14 23:39:00 | YES | 5.0275 | 642.687 | 15.6588
2026-07-14 23:40:00 | YES | 5.136 | 642.289 | 14.5387
2026-07-14 23:41:00 | YES | 4.5392 | 641.999 | 13.2692
2026-07-14 23:42:00 | YES | 4.4639 | 641.638 | 13.1872
2026-07-14 23:43:00 | YES | 4.485 | 641.638 | 13.0353
2026-07-14 23:44:00 | YES | 4.5543 | 640.842 | 12.8496
2026-07-14 23:45:00 | YES | 4.6025 | 640.408 | 12.5747
2026-07-14 23:46:00 | YES | 4.6688 | 639.902 | 12.3143
2026-07-14 23:47:00 | YES | 4.6507 | 639.757 | 12.2215
2026-07-14 23:48:00 | YES | 4.6748 | 639.323 | 12.0322
2026-07-14 23:49:00 | YES | 4.6357 | 638.889 | 11.8924
2026-07-14 23:50:00 | YES | 4.7773 | 638.419 | 11.7296
2026-07-14 23:51:00 | YES | 4.705 | 638.021 | 11.6452
2026-07-14 23:52:00 | YES | 4.714 | 637.587 | 11.4704
2026-07-14 23:53:00 | YES | 4.7472 | 637.225 | 11.4234
2026-07-14 23:54:00 | YES | 4.7773 | 636.755 | 11.4644
2026-07-14 23:55:00 | YES | 4.8105 | 636.321 | 11.4161
2026-07-14 23:56:00 | YES | 4.7924 | 635.489 | 11.2823
2026-07-14 23:57:00 | YES | 4.8044 | 635.706 | 11.1256
2026-07-14 23:58:00 | YES | 4.8406 | 635.778 | 11.0846
2026-07-14 23:59:00 | YES | 4.7924 | 634.838 | 10.9761
2026-07-15 00:00:00 | YES | 4.9552 | 634.295 | 10.8447
2026-07-15 00:01:00 | YES | 4.7864 | 633.934 | 10.8206
2026-07-15 00:02:00 | YES | 4.8436 | 633.464 | 10.8013
2026-07-15 00:03:00 | YES | 4.8557 | 633.03 | 10.7699
2026-07-15 00:04:00 | YES | 4.8768 | 632.776 | 10.7157
2026-07-15 00:05:00 | YES | 4.8075 | 632.27 | 10.6385
2026-07-15 00:06:00 | YES | 4.8225 | 631.583 | 10.5276
2026-07-15 00:07:00 | YES | 4.8557 | 631.221 | 10.5433
2026-07-15 00:08:00 | YES | 4.8949 | 631.076 | 10.5276
2026-07-15 00:09:00 | YES | 4.8557 | 630.461 | 10.4046
2026-07-15 00:10:00 | YES | 4.8708 | 630.353 | 10.3419
2026-07-15 00:11:00 | YES | 4.7743 | 629.919 | 10.3082
2026-07-15 00:12:00 | YES | 4.9099 | 629.63 | 10.3757
2026-07-15 00:13:00 | YES | 4.8557 | 629.196 | 10.3479
2026-07-15 00:14:00 | YES | 4.8255 | 628.834 | 10.2189
2026-07-15 00:15:00 | YES | 4.8436 | 628.436 | 10.2527
2026-07-15 00:16:00 | YES | 4.8565 | 628.002 | 10.2089
2026-07-15 00:17:00 | YES | 4.8527 | 627.677 | 10.0622
2026-07-15 00:18:00 | YES | 4.8828 | 627.315 | 10.1177
2026-07-15 00:19:00 | YES | 4.8888 | 626.953 | 10.0791
2026-07-15 00:20:00 | YES | 4.919 | 626.591 | 10.0803
2026-07-15 00:21:00 | YES | 4.8376 | 626.194 | 10.0586
2026-07-15 00:22:00 | YES | 4.8466 | 625.977 | 9.9802
2026-07-15 00:23:00 | YES | 4.8617 | 625.579 | 9.9838
2026-07-15 00:24:00 | YES | 4.8919 | 625.289 | 9.9585
2026-07-15 00:25:00 | YES | 4.9069 | 624.855 | 9.9151
2026-07-15 00:26:00 | YES | 5.1028 | 624.457 | 10.0417
2026-07-15 00:27:00 | YES | 5.2113 | 624.24 | 9.8573
2026-07-15 00:28:00 | YES | 5.4193 | 623.951 | 9.9067
2026-07-15 00:29:00 | YES | 5.3982 | 624.096 | 9.9199
2026-07-15 00:30:00 | YES | 5.4434 | 623.3 | 9.8777
2026-07-15 00:31:00 | YES | 1.2508 | 623.047 | 3.8436
2026-07-15 00:32:00 |  | 0 | 622.685
2026-07-15 00:33:00 |  | 0 | 622.36
2026-07-15 00:34:00 |  | 0 | 622.36
2026-07-15 00:35:00 |  | 0 | 621.817
2026-07-15 00:36:00 |  | 0 | 621.564
2026-07-15 00:37:00 |  | 0 | 621.094
2026-07-15 00:38:00 |  | 0 | 620.913
2026-07-15 00:39:00 |  | 0 | 620.877
2026-07-15 00:40:00 |  | 0 | 620.37
2026-07-15 00:41:00 |  | 0 | 620.045
2026-07-15 00:42:00 |  | 0 | 620.117
2026-07-15 00:43:00 |  | 0 | 619.466
2026-07-15 00:44:00 |  | 0 | 619.285
2026-07-15 00:45:00 |  | 0 | 618.996
2026-07-15 00:46:00 |  | 0 | 618.707
2026-07-15 00:47:00 |  | 0 | 618.417
2026-07-15 00:48:00 |  | 0 | 617.875
2026-07-15 00:49:00 |  | 0 | 617.947
2026-07-15 00:50:00 |  | 0 | 617.73
2026-07-15 00:51:00 |  | 0 | 617.188
2026-07-15 00:52:00 |  | 0 | 617.188
2026-07-15 00:53:00 |  | 0 | 617.007
2026-07-15 00:54:00 |  | 0 | 616.319
2026-07-15 00:55:00 |  | 0 | 616.573
2026-07-15 00:56:00 |  | 0 | 616.319
2026-07-15 00:57:00 |  | 0 | 615.849
2026-07-15 00:58:00 |  | 0 | 615.922
2026-07-15 00:59:00 |  | 0 | 615.56
2026-07-15 01:00:00 |  | 0 | 615.415
2026-07-15 01:01:00 |  | 0 | 615.234
2026-07-15 01:02:00 |  | 0 | 615.017
2026-07-15 01:03:00 |  | 0 | 614.8
2026-07-15 01:04:00 |  | 0 | 614.511
2026-07-15 01:05:00 |  | 0 | 614.439
2026-07-15 01:06:00 |  | 0 | 614.511
2026-07-15 01:07:00 |  | 0 | 613.679
2026-07-15 01:08:00 |  | 0 | 613.751
2026-07-15 01:09:00 |  | 0 | 613.39
2026-07-15 01:10:00 |  | 0 | 613.679
2026-07-15 01:11:00 |  | 0 | 613.281
2026-07-15 01:12:00 |  | 0 | 613.028
2026-07-15 01:13:00 |  | 0 | 612.956
2026-07-15 01:14:00 |  | 0 | 612.703
2026-07-15 01:15:00 |  | 0 | 612.558
2026-07-15 01:16:00 |  | 0 | 612.124
2026-07-15 01:17:00 |  | 0 | 611.907
2026-07-15 01:18:00 |  | 0 | 611.907
2026-07-15 01:19:00 |  | 0 | 611.871
2026-07-15 01:20:00 |  | 0 | 611.617
2026-07-15 01:21:00 |  | 0 | 611.509
2026-07-15 01:22:00 |  | 0 | 610.93
2026-07-15 01:23:00 |  | 0 | 611.292
2026-07-15 01:24:00 |  | 0 | 611.039
2026-07-15 01:25:00 |  | 0 | 610.858
2026-07-15 01:26:00 |  | 0 | 610.424
2026-07-15 01:27:00 |  | 0 | 610.858
2026-07-15 01:28:00 |  | 0 | 610.135
2026-07-15 01:29:00 |  | 0 | 609.99
2026-07-15 01:30:00 |  | 0 | 610.026
2026-07-15 01:31:00 |  | 0 | 609.99
2026-07-15 01:32:00 |  | 0 | 609.664
2026-07-15 01:33:00 |  | 0 | 609.809
2026-07-15 01:34:00 |  | 0 | 609.701
2026-07-15 01:35:00 |  | 0 | 609.484
2026-07-15 01:36:00 |  | 0 | 609.484
2026-07-15 01:37:00 |  | 0 | 609.266
2026-07-15 01:38:00 |  | 0 | 609.23
2026-07-15 01:39:00 |  | 0 | 608.941
2026-07-15 01:40:00 |  | 0 | 608.977
2026-07-15 01:41:00 |  | 0 | 608.832
2026-07-15 01:42:00 |  | 0 | 608.615
2026-07-15 01:43:00 |  | 0 | 608.507
2026-07-15 01:44:00 |  | 0 | 608.832
2026-07-15 01:45:00 |  | 0 | 608.29
2026-07-15 01:46:00 |  | 0 | 608.218
2026-07-15 01:47:00 |  | 0 | 608.181
2026-07-15 01:48:00 |  | 0 | 607.856
2026-07-15 01:49:00 |  | 0 | 607.747
2026-07-15 01:50:00 |  | 0 | 607.747
2026-07-15 01:51:00 |  | 0 | 607.711
2026-07-15 01:52:00 |  | 0 | 607.133
2026-07-15 01:53:00 |  | 0 | 607.675
2026-07-15 01:54:00 |  | 0 | 607.241
2026-07-15 01:55:00 |  | 0 | 607.169
2026-07-15 01:56:00 |  | 0 | 607.133
2026-07-15 01:57:00 |  | 0 | 607.024
2026-07-15 01:58:00 |  | 0 | 606.988
2026-07-15 01:59:00 |  | 0 | 607.133
2026-07-15 02:00:00 |  | 0 | 606.988
2026-07-15 02:01:00 |  | 0 | 606.698
2026-07-15 02:02:00 |  | 0 | 606.626
2026-07-15 02:03:00 |  | 0 | 606.409
2026-07-15 02:04:00 |  | 0 | 606.409
2026-07-15 02:05:00 |  | 0 | 606.192
2026-07-15 02:06:00 |  | 0 | 606.084
2026-07-15 02:07:00 |  | 0 | 605.794
2026-07-15 02:08:00 |  | 0 | 605.794
2026-07-15 02:09:00 |  | 0 | 605.794
2026-07-15 02:10:00 |  | 0 | 605.686
2026-07-15 02:11:00 |  | 0 | 605.505
2026-07-15 02:12:00 |  | 0 | 605.469
2026-07-15 02:13:00 |  | 0 | 605.36
2026-07-15 02:14:00 |  | 0 | 605.216
2026-07-15 02:15:00 |  | 0 | 605.36
2026-07-15 02:16:00 |  | 0 | 605.179
2026-07-15 02:17:00 |  | 0 | 605.433
2026-07-15 02:18:00 |  | 0 | 604.999
2026-07-15 02:19:00 |  | 0 | 605.143
2026-07-15 02:20:00 |  | 0 | 605.035
2026-07-15 02:21:00 |  | 0 | 604.89
2026-07-15 02:22:00 |  | 0 | 604.637
2026-07-15 02:23:00 |  | 0 | 604.565
2026-07-15 02:24:00 |  | 0 | 604.745
2026-07-15 02:25:00 |  | 0 | 605.071
2026-07-15 02:26:00 |  | 0 | 604.275
2026-07-15 02:27:00 |  | 0 | 604.167
2026-07-15 02:28:00 |  | 0 | 604.167
2026-07-15 02:29:00 |  | 0 | 604.13
2026-07-15 02:30:00 |  | 0 | 604.022
2026-07-15 02:31:00 |  | 0 | 603.986
2026-07-15 02:32:00 |  | 0 | 603.95
2026-07-15 02:33:00 |  | 0 | 603.805
2026-07-15 02:34:00 |  | 0 | 604.311
2026-07-15 02:35:00 |  | 0 | 603.66
2026-07-15 02:36:00 |  | 0 | 603.733
2026-07-15 02:37:00 |  | 0 | 603.588
2026-07-15 02:38:00 |  | 0 | 603.479
2026-07-15 02:39:00 |  | 0 | 603.407
2026-07-15 02:40:00 |  | 0 | 603.371
2026-07-15 02:41:00 |  | 0 | 603.371
2026-07-15 02:42:00 |  | 0 | 603.226
2026-07-15 02:43:00 |  | 0 | 603.082
2026-07-15 02:44:00 |  | 0 | 603.19
2026-07-15 02:45:00 |  | 0 | 603.118
2026-07-15 02:46:00 |  | 0 | 603.045
2026-07-15 02:47:00 |  | 0 | 602.937
2026-07-15 02:48:00 |  | 0 | 602.937
2026-07-15 02:49:00 |  | 0 | 602.792
2026-07-15 02:50:00 |  | 0 | 602.792
2026-07-15 02:51:00 |  | 0 | 602.648
2026-07-15 02:52:00 |  | 0 | 602.611
2026-07-15 02:53:00 |  | 0 | 602.611
2026-07-15 02:54:00 |  | 0 | 602.286
2026-07-15 02:55:00 |  | 0 | 602.467
2026-07-15 02:56:00 |  | 0 | 602.684
2026-07-15 02:57:00 |  | 0 | 602.431
2026-07-15 02:58:00 |  | 0 | 602.431
2026-07-15 02:59:00 |  | 0 | 602.214
2026-07-15 03:00:00 |  | 0 | 602.177
2026-07-15 03:01:00 |  | 0 | 601.924
2026-07-15 03:02:00 |  | 0 | 602.141
2026-07-15 03:03:00 |  | 0 | 602.069
2026-07-15 03:04:00 |  | 0 | 601.924
2026-07-15 03:05:00 |  | 0 | 602.141
2026-07-15 03:06:00 |  | 0 | 601.997
2026-07-15 03:07:00 |  | 0 | 601.888
2026-07-15 03:08:00 |  | 0 | 601.924
2026-07-15 03:09:00 |  | 0 | 601.78
2026-07-15 03:10:00 |  | 0 | 601.635
2026-07-15 03:11:00 |  | 0 | 601.707
2026-07-15 03:12:00 |  | 0 | 601.635
2026-07-15 03:13:00 |  | 0 | 601.635
2026-07-15 03:14:00 |  | 0 | 601.309
2026-07-15 03:15:00 |  | 0 | 601.165
2026-07-15 03:16:00 |  | 0 | 601.418
2026-07-15 03:17:00 |  | 0 | 601.418
2026-07-15 03:18:00 |  | 0 | 601.418
2026-07-15 03:19:00 |  | 0 | 601.454
2026-07-15 03:20:00 |  | 0 | 601.273
2026-07-15 03:21:00 |  | 0 | 601.382
2026-07-15 03:22:00 |  | 0 | 600.731
2026-07-15 03:23:00 |  | 0 | 601.165
2026-07-15 03:24:00 |  | 0 | 601.02
2026-07-15 03:25:00 |  | 0 | 601.02
2026-07-15 03:26:00 |  | 0 | 604.782
2026-07-15 03:27:00 |  | 0 | 616.319
2026-07-15 03:28:00 |  | 0 | 628.4
2026-07-15 03:29:00 |  | 0 | 635.308
2026-07-15 03:30:00 |  | 0 | 642.144
2026-07-15 03:31:00 |  | 0 | 644.025
2026-07-15 03:32:00 |  | 0 | 645.218
2026-07-15 03:33:00 |  | 0 | 646.05
2026-07-15 03:34:00 |  | 0 | 645.906
2026-07-15 03:35:00 |  | 0 | 646.086
2026-07-15 03:36:00 |  | 0 | 645.472
2026-07-15 03:37:00 |  | 0 | 644.748
2026-07-15 03:38:00 |  | 0 | 644.278
2026-07-15 03:39:00 |  | 0 | 643.736
2026-07-15 03:40:00 |  | 0 | 643.555
2026-07-15 03:41:00 |  | 0 | 642.831
2026-07-15 03:42:00 |  | 0 | 642.036
2026-07-15 03:43:00 |  | 0 | 641.891
2026-07-15 03:44:00 |  | 0 | 641.457
2026-07-15 03:45:00 |  | 0 | 641.168
2026-07-15 03:46:00 |  | 0 | 640.516
2026-07-15 03:47:00 |  | 0 | 640.299
2026-07-15 03:48:00 |  | 0 | 639.214
2026-07-15 03:49:00 |  | 0 | 639.359
2026-07-15 03:50:00 |  | 0 | 638.78
2026-07-15 03:51:00 |  | 0 | 638.636
2026-07-15 03:52:00 |  | 0 | 638.093
2026-07-15 03:53:00 |  | 0 | 638.202
2026-07-15 03:54:00 |  | 0 | 638.129
2026-07-15 03:55:00 |  | 0 | 637.587
2026-07-15 03:56:00 |  | 0 | 637.406
2026-07-15 03:57:00 |  | 0 | 637.551
2026-07-15 03:58:00 |  | 0 | 637.442
2026-07-15 03:59:00 |  | 0 | 637.37
2026-07-15 04:00:00 |  | 0 | 637.406
2026-07-15 04:01:00 |  | 0 | 637.261
2026-07-15 04:02:00 |  | 0 | 637.225
2026-07-15 04:03:00 |  | 0 | 637.225
2026-07-15 04:04:00 |  | 0 | 637.153
2026-07-15 04:05:00 |  | 0 | 637.406
2026-07-15 04:06:00 |  | 0 | 637.153
2026-07-15 04:07:00 |  | 0 | 637.514
2026-07-15 04:08:00 |  | 0 | 637.514
2026-07-15 04:09:00 |  | 0 | 637.587
2026-07-15 04:10:00 |  | 0 | 637.695
2026-07-15 04:11:00 |  | 0 | 637.804
2026-07-15 04:12:00 |  | 0 | 637.732
2026-07-15 04:13:00 |  | 0 | 638.021
2026-07-15 04:14:00 |  | 0 | 637.948
2026-07-15 04:15:00 |  | 0 | 637.876
2026-07-15 04:16:00 |  | 0 | 638.129
2026-07-15 04:17:00 |  | 0 | 638.274
2026-07-15 04:18:00 |  | 0 | 638.419
2026-07-15 04:19:00 |  | 0 | 638.166
2026-07-15 04:20:00 |  | 0 | 638.636
2026-07-15 04:21:00 |  | 0 | 638.708
2026-07-15 04:22:00 |  | 0 | 638.925
2026-07-15 04:23:00 |  | 0 | 638.853
2026-07-15 04:24:00 |  | 0 | 639.612
2026-07-15 04:25:00 |  | 0 | 639.359
2026-07-15 04:26:00 |  | 0 | 639.757
2026-07-15 04:27:00 | YES | 0 | 638.853 | 1.4202
2026-07-15 04:28:00 | YES | 0 | 638.346 | 24.6347
2026-07-15 04:29:00 | YES | 0 | 637.84 | 73.4532
2026-07-15 04:30:00 | YES | 0 | 637.514 | 73.4086
2026-07-15 04:31:00 | YES | 0.14769 | 637.153 | 68.6873
2026-07-15 04:32:00 | YES | 3.5687 | 636.827 | 28.9497
2026-07-15 04:33:00 | YES | 5.3108 | 636.61 | 19.4239
2026-07-15 04:34:00 | YES | 5.781 | 636.176 | 16.6281
2026-07-15 04:35:00 | YES | 6.1065 | 635.995 | 15.2886
2026-07-15 04:36:00 | YES | 5.35 | 635.706 | 13.6984
2026-07-15 04:37:00 | YES | 4.2559 | 635.272 | 12.8376
2026-07-15 04:38:00 | YES | 3.8882 | 634.983 | 12.8111
2026-07-15 04:39:00 | YES | 3.7194 | 634.657 | 12.6157
2026-07-15 04:40:00 | YES | 3.5174 | 634.259 | 12.3674
2026-07-15 04:41:00 | YES | 3.4361 | 634.006 | 12.1672
2026-07-15 04:42:00 | YES | 3.5084 | 633.21 | 12.1853
2026-07-15 04:43:00 | YES | 3.5476 | 633.174 | 12.1154
2026-07-15 04:44:00 | YES | 3.5144 | 632.921 | 11.8936
2026-07-15 04:45:00 | YES | 3.6923 | 632.342 | 11.7175
2026-07-15 04:46:00 | YES | 3.632 | 632.161 | 11.5355
2026-07-15 04:47:00 | YES | 3.647 | 631.547 | 11.345
2026-07-15 04:48:00 | YES | 3.641 | 630.679 | 11.3245
2026-07-15 04:49:00 | YES | 3.7827 | 630.498 | 11.3402
2026-07-15 04:50:00 | YES | 3.7586 | 629.883 | 11.2112
2026-07-15 04:51:00 | YES | 3.7314 | 629.774 | 11.1376
2026-07-15 04:52:00 | YES | 3.7133 | 629.413 | 11.0098
2026-07-15 04:53:00 | YES | 3.7073 | 628.87 | 10.9544
2026-07-15 04:54:00 | YES | 3.8279 | 628.653 | 10.8049
2026-07-15 04:55:00 | YES | 3.8399 | 628.291 | 10.7591
2026-07-15 04:56:00 | YES | 3.7375 | 628.147 | 10.6481
2026-07-15 04:57:00 | YES | 3.7706 | 627.387 | 10.5505
2026-07-15 04:58:00 | YES | 3.852 | 627.098 | 10.5276
2026-07-15 04:59:00 | YES | 3.7857 | 626.628 | 10.4782
2026-07-15 05:00:00 | YES | 3.7706 | 626.591 | 10.4504
2026-07-15 05:01:00 | YES | 3.8731 | 626.049 | 10.3178
2026-07-15 05:02:00 | YES | 3.7917 | 625.687 | 10.3648
2026-07-15 05:03:00 | YES | 3.7977 | 625.289 | 10.1526
2026-07-15 05:04:00 | YES | 3.7827 | 624.964 | 10.1936
2026-07-15 05:05:00 | YES | 3.7465 | 624.53 | 10.1695
2026-07-15 05:06:00 | YES | 4.063 | 623.951 | 10.2201
2026-07-15 05:07:00 | YES | 4.2167 | 623.589 | 10.1104
2026-07-15 05:08:00 | YES | 4.3523 | 623.192 | 10.1466
2026-07-15 05:09:00 | YES | 4.3011 | 622.866 | 10.0405
2026-07-15 05:10:00 | YES | 4.7532 | 622.541 | 10.2636
2026-07-15 05:11:00 | YES | 4.8376 | 622.143 | 10.0176
2026-07-15 05:12:00 | YES | 5.0034 | 621.672 | 10.0007
2026-07-15 05:13:00 | YES | 4.8979 | 621.492 | 9.9513
2026-07-15 05:14:00 | YES | 4.8738 | 621.021 | 9.9453
2026-07-15 05:15:00 | YES | 4.7773 | 620.913 | 9.9151
2026-07-15 05:16:00 | YES | 4.8587 | 620.587 | 9.9718
2026-07-15 05:17:00 | YES | 4.925 | 619.864 | 9.9187
2026-07-15 05:18:00 | YES | 4.8647 | 619.538 | 9.8548
2026-07-15 05:19:00 | YES | 4.9521 | 619.321 | 9.8729
2026-07-15 05:20:00 | YES | 4.919 | 619.9 | 9.8645
2026-07-15 05:21:00 | YES | 4.8768 | 618.851 | 9.8573
2026-07-15 05:22:00 | YES | 4.9642 | 618.236 | 9.8307
2026-07-15 05:23:00 | YES | 4.9491 | 617.875 | 9.7885
2026-07-15 05:24:00 | YES | 4.931 | 617.911 | 9.7379
2026-07-15 05:25:00 | YES | 4.9069 | 617.585 | 9.6209
2026-07-15 05:26:00 | YES | 4.9612 | 617.368 | 9.6993
2026-07-15 05:27:00 | YES | 4.708 | 617.188 | 9.504
2026-07-15 05:28:00 | YES | 0.20496 | 616.717 | 1.7446
2026-07-15 05:29:00 |  | 0 | 616.573
2026-07-15 05:30:00 |  | 0 | 616.428
2026-07-15 05:31:00 |  | 0 | 615.958
2026-07-15 05:32:00 |  | 0 | 615.632
2026-07-15 05:33:00 |  | 0 | 615.343
2026-07-15 05:34:00 |  | 0 | 615.343
2026-07-15 05:35:00 |  | 0 | 615.054
2026-07-15 05:36:00 |  | 0 | 614.728
2026-07-15 05:37:00 |  | 0 | 614.511
2026-07-15 05:38:00 |  | 0 | 614.077
2026-07-15 05:39:00 |  | 0 | 614.077
2026-07-15 05:40:00 |  | 0 | 613.751
2026-07-15 05:41:00 |  | 0 | 613.281
2026-07-15 05:42:00 |  | 0 | 613.137
2026-07-15 05:43:00 |  | 0 | 612.92
2026-07-15 05:44:00 |  | 0 | 612.377
2026-07-15 05:45:00 |  | 0 | 611.979
2026-07-15 05:46:00 |  | 0 | 611.726
2026-07-15 05:47:00 |  | 0 | 611.509
2026-07-15 05:48:00 |  | 0 | 611.509
2026-07-15 05:49:00 |  | 0 | 611.328
2026-07-15 05:50:00 |  | 0 | 611.292
2026-07-15 05:51:00 |  | 0 | 611.183
2026-07-15 05:52:00 |  | 0 | 611.003
2026-07-15 05:53:00 |  | 0 | 611.22
2026-07-15 05:54:00 |  | 0 | 610.46
2026-07-15 05:55:00 |  | 0 | 610.424
2026-07-15 05:56:00 |  | 0 | 610.46
2026-07-15 05:57:00 |  | 0 | 609.701
2026-07-15 05:58:00 |  | 0 | 609.556
2026-07-15 05:59:00 |  | 0 | 609.266
2026-07-15 06:00:00 |  | 0 | 609.086
2026-07-15 06:01:00 |  | 0 | 608.905
2026-07-15 06:02:00 |  | 0 | 608.724
2026-07-15 06:03:00 |  | 0 | 608.615
2026-07-15 06:04:00 |  | 0 | 608.29
2026-07-15 06:05:00 |  | 0 | 608.579
2026-07-15 06:06:00 |  | 0 | 607.711
2026-07-15 06:07:00 |  | 0 | 608.037
2026-07-15 06:08:00 |  | 0 | 607.53
2026-07-15 06:09:00 |  | 0 | 607.747
2026-07-15 06:10:00 |  | 0 | 607.386
2026-07-15 06:11:00 |  | 0 | 607.422
2026-07-15 06:12:00 |  | 0 | 607.024
2026-07-15 06:13:00 |  | 0 | 606.843
2026-07-15 06:14:00 |  | 0 | 606.879
2026-07-15 06:15:00 |  | 0 | 606.662
2026-07-15 06:16:00 |  | 0 | 606.554
2026-07-15 06:17:00 |  | 0 | 606.554
2026-07-15 06:18:00 |  | 0 | 606.12
2026-07-15 06:19:00 |  | 0 | 606.084
2026-07-15 06:20:00 |  | 0 | 605.975
2026-07-15 06:21:00 |  | 0 | 606.047
2026-07-15 06:22:00 |  | 0 | 605.758
2026-07-15 06:23:00 |  | 0 | 605.939
2026-07-15 06:24:00 |  | 0 | 605.65
2026-07-15 06:25:00 |  | 0 | 605.433
2026-07-15 06:26:00 |  | 0 | 605.216
2026-07-15 06:27:00 |  | 0 | 605.179
2026-07-15 06:28:00 |  | 0 | 605.071
2026-07-15 06:29:00 |  | 0 | 604.637
2026-07-15 06:30:00 |  | 0 | 604.601
2026-07-15 06:31:00 |  | 0 | 604.13
2026-07-15 06:32:00 |  | 0 | 604.022
2026-07-15 06:33:00 |  | 0 | 604.311
2026-07-15 06:34:00 |  | 0 | 603.841
2026-07-15 06:35:00 |  | 0 | 603.986
2026-07-15 06:36:00 |  | 0 | 603.841
2026-07-15 06:37:00 |  | 0 | 603.877
2026-07-15 06:38:00 |  | 0 | 603.552
2026-07-15 06:39:00 |  | 0 | 603.805
2026-07-15 06:40:00 |  | 0 | 603.986
2026-07-15 06:41:00 |  | 0 | 602.973
2026-07-15 06:42:00 |  | 0 | 602.828
2026-07-15 06:43:00 |  | 0 | 602.648
2026-07-15 06:44:00 |  | 0 | 603.082
2026-07-15 06:45:00 |  | 0 | 603.045
2026-07-15 06:46:00 |  | 0 | 602.901
2026-07-15 06:47:00 |  | 0 | 602.756
2026-07-15 06:48:00 |  | 0 | 602.611
2026-07-15 06:49:00 |  | 0 | 602.539
2026-07-15 06:50:00 |  | 0 | 602.467
2026-07-15 06:51:00 |  | 0 | 602.286
2026-07-15 06:52:00 |  | 0 | 602.177
2026-07-15 06:53:00 |  | 0 | 602.431
2026-07-15 06:54:00 |  | 0 | 601.997
2026-07-15 06:55:00 |  | 0 | 601.78
2026-07-15 06:56:00 |  | 0 | 601.707
2026-07-15 06:57:00 |  | 0 | 601.599
2026-07-15 06:58:00 |  | 0 | 601.599
2026-07-15 06:59:00 |  | 0 | 601.454
2026-07-15 07:00:00 |  | 0 | 601.454
2026-07-15 07:01:00 |  | 0 | 601.309
2026-07-15 07:02:00 |  | 0 | 601.237
2026-07-15 07:03:00 |  | 0 | 601.128
2026-07-15 07:04:00 |  | 0 | 601.743
2026-07-15 07:05:00 |  | 0 | 600.694
2026-07-15 07:06:00 |  | 0 | 601.128
2026-07-15 07:07:00 |  | 0 | 600.839
2026-07-15 07:08:00 |  | 0 | 600.586
2026-07-15 07:09:00 |  | 0 | 600.55
2026-07-15 07:10:00 |  | 0 | 600.55
2026-07-15 07:11:00 |  | 0 | 600.405
2026-07-15 07:12:00 |  | 0 | 600.224
2026-07-15 07:13:00 |  | 0 | 600.188
2026-07-15 07:14:00 |  | 0 | 600.116
2026-07-15 07:15:00 |  | 0 | 600.08
2026-07-15 07:16:00 |  | 0 | 599.501
2026-07-15 07:17:00 |  | 0 | 599.537
2026-07-15 07:18:00 |  | 0 | 599.501
2026-07-15 07:19:00 |  | 0 | 599.754
2026-07-15 07:20:00 |  | 0 | 599.646
2026-07-15 07:21:00 |  | 0 | 599.537
2026-07-15 07:22:00 |  | 0 | 599.609
2026-07-15 07:23:00 |  | 0 | 599.465
2026-07-15 07:24:00 |  | 0 | 599.392
2026-07-15 07:25:00 |  | 0 | 599.826
2026-07-15 07:26:00 |  | 0 | 599.32
2026-07-15 07:27:00 |  | 0 | 599.537
2026-07-15 07:28:00 |  | 0 | 599.067
2026-07-15 07:29:00 |  | 0 | 599.139
2026-07-15 07:30:00 |  | 0 | 598.922
2026-07-15 07:31:00 |  | 0 | 598.922
2026-07-15 07:32:00 |  | 0 | 598.922
2026-07-15 07:33:00 |  | 0 | 598.995
2026-07-15 07:34:00 |  | 0 | 598.56
2026-07-15 07:35:00 |  | 0 | 598.705
2026-07-15 07:36:00 |  | 0 | 599.175
2026-07-15 07:37:00 |  | 0 | 598.705
2026-07-15 07:38:00 |  | 0 | 598.56
2026-07-15 07:39:00 |  | 0 | 598.488
2026-07-15 07:40:00 |  | 0 | 598.452
2026-07-15 07:41:00 |  | 0 | 598.452
2026-07-15 07:42:00 |  | 0 | 597.873
2026-07-15 07:43:00 |  | 0 | 598.199
2026-07-15 07:44:00 |  | 0 | 598.199
2026-07-15 07:45:00 |  | 0 | 598.018
2026-07-15 07:46:00 |  | 0 | 597.873
2026-07-15 07:47:00 |  | 0 | 597.801
2026-07-15 07:48:00 |  | 0 | 597.548
2026-07-15 07:49:00 |  | 0 | 597.946
2026-07-15 07:50:00 |  | 0 | 598.09
2026-07-15 07:51:00 |  | 0 | 597.982
2026-07-15 07:52:00 |  | 0 | 597.837
2026-07-15 07:53:00 |  | 0 | 597.837
2026-07-15 07:54:00 |  | 0 | 597.801
2026-07-15 07:55:00 |  | 0 | 597.729
2026-07-15 07:56:00 |  | 0 | 597.656
2026-07-15 07:57:00 |  | 0 | 597.656
2026-07-15 07:58:00 |  | 0 | 597.584
2026-07-15 07:59:00 |  | 0 | 597.584
2026-07-15 08:00:00 |  | 0 | 597.584
2026-07-15 08:01:00 |  | 0 | 597.367
2026-07-15 08:02:00 |  | 0 | 597.512
2026-07-15 08:03:00 |  | 0 | 597.258
2026-07-15 08:04:00 |  | 0 | 597.584
2026-07-15 08:05:00 |  | 0 | 597.548
2026-07-15 08:06:00 |  | 0 | 597.403
2026-07-15 08:07:00 |  | 0 | 597.295
2026-07-15 08:08:00 |  | 0 | 597.114
2026-07-15 08:09:00 |  | 0 | 597.15
2026-07-15 08:10:00 |  | 0 | 597.15
2026-07-15 08:11:00 |  | 0 | 596.788
2026-07-15 08:12:00 |  | 0 | 597.041
2026-07-15 08:13:00 |  | 0 | 597.041
2026-07-15 08:14:00 |  | 0 | 597.114
2026-07-15 08:15:00 |  | 0 | 597.114
2026-07-15 08:16:00 |  | 0 | 596.933
2026-07-15 08:17:00 |  | 0 | 596.969
2026-07-15 08:18:00 |  | 0 | 596.969
2026-07-15 08:19:00 |  | 0 | 596.68
2026-07-15 08:20:00 |  | 0 | 597.041
2026-07-15 08:21:00 |  | 0 | 596.897
2026-07-15 08:22:00 |  | 0 | 596.752
2026-07-15 08:23:00 |  | 0 | 596.643
2026-07-15 08:24:00 |  | 0 | 596.969
2026-07-15 08:25:00 |  | 0 | 596.897
2026-07-15 08:26:00 |  | 0 | 596.354
2026-07-15 08:27:00 |  | 0 | 597.041
2026-07-15 08:28:00 |  | 0 | 596.39
2026-07-15 08:29:00 |  | 0 | 596.607
2026-07-15 08:30:00 |  | 0 | 596.39
2026-07-15 08:31:00 |  | 0 | 596.535
2026-07-15 08:32:00 |  | 0 | 596.643
2026-07-15 08:33:00 |  | 0 | 596.643
2026-07-15 08:34:00 |  | 0 | 596.499
2026-07-15 08:35:00 |  | 0 | 596.354
2026-07-15 08:36:00 |  | 0 | 596.499
2026-07-15 08:37:00 |  | 0 | 596.463
2026-07-15 08:38:00 |  | 0 | 596.39
2026-07-15 08:39:00 |  | 0 | 596.463
2026-07-15 08:40:00 |  | 0 | 596.39
2026-07-15 08:41:00 |  | 0 | 596.318
2026-07-15 08:42:00 |  | 0 | 596.463
2026-07-15 08:43:00 |  | 0 | 596.318
2026-07-15 08:44:00 |  | 0 | 596.354
2026-07-15 08:45:00 |  | 0 | 596.39
2026-07-15 08:46:00 |  | 0 | 596.246
2026-07-15 08:47:00 |  | 0 | 596.173
2026-07-15 08:48:00 |  | 0 | 596.065
2026-07-15 08:49:00 |  | 0 | 596.029
2026-07-15 08:50:00 |  | 0 | 595.92
2026-07-15 08:51:00 |  | 0 | 595.992
2026-07-15 08:52:00 |  | 0 | 595.884
2026-07-15 08:53:00 |  | 0 | 595.884
2026-07-15 08:54:00 |  | 0 | 595.848
2026-07-15 08:55:00 |  | 0 | 595.775
2026-07-15 08:56:00 |  | 0 | 595.595
2026-07-15 08:57:00 |  | 0 | 595.45
2026-07-15 08:58:00 |  | 0 | 595.631
2026-07-15 08:59:00 |  | 0 | 595.92
2026-07-15 09:00:00 |  | 0 | 596.065
2026-07-15 09:01:00 |  | 0 | 595.775
2026-07-15 09:02:00 |  | 0 | 595.92
2026-07-15 09:03:00 |  | 0 | 595.775
2026-07-15 09:04:00 |  | 0 | 595.558
2026-07-15 09:05:00 |  | 0 | 595.45
2026-07-15 09:06:00 |  | 0 | 595.016
2026-07-15 09:07:00 |  | 0 | 595.124
2026-07-15 09:08:00 |  | 0 | 595.595
2026-07-15 09:09:00 |  | 0 | 595.45
2026-07-15 09:10:00 |  | 0 | 594.835
2026-07-15 09:11:00 |  | 0 | 594.871
2026-07-15 09:12:00 |  | 0 | 594.871
2026-07-15 09:13:00 |  | 0 | 594.51
2026-07-15 09:14:00 |  | 0 | 594.98
2026-07-15 09:15:00 |  | 0 | 594.69
2026-07-15 09:16:00 |  | 0 | 594.51
2026-07-15 09:17:00 |  | 0 | 594.98
2026-07-15 09:18:00 |  | 0 | 595.016
2026-07-15 09:19:00 |  | 0 | 595.197
2026-07-15 09:20:00 |  | 0 | 594.51
2026-07-15 09:21:00 |  | 0 | 593.786
2026-07-15 09:22:00 |  | 0 | 594.944
2026-07-15 09:23:00 |  | 0 | 594.365
2026-07-15 09:24:00 |  | 0 | 594.546
2026-07-15 09:25:00 |  | 0 | 595.161
2026-07-15 09:26:00 |  | 0 | 594.727
2026-07-15 09:27:00 |  | 0 | 594.799
2026-07-15 09:28:00 |  | 0 | 594.654
2026-07-15 09:29:00 |  | 0 | 594.69
2026-07-15 09:30:00 |  | 0 | 595.016
2026-07-15 09:31:00 |  | 0 | 594.727
2026-07-15 09:32:00 |  | 0 | 594.582
2026-07-15 09:33:00 |  | 0 | 594.98
2026-07-15 09:34:00 |  | 0 | 594.835
2026-07-15 09:35:00 |  | 0 | 594.654
2026-07-15 09:36:00 |  | 0 | 594.835
2026-07-15 09:37:00 |  | 0 | 594.799
2026-07-15 09:38:00 |  | 0 | 594.799
2026-07-15 09:39:00 |  | 0 | 594.727
2026-07-15 09:40:00 |  | 0 | 594.835
2026-07-15 09:41:00 |  | 0 | 594.871
2026-07-15 09:42:00 |  | 0 | 594.727
2026-07-15 09:43:00 |  | 0 | 594.871
2026-07-15 09:44:00 |  | 0 | 594.51
2026-07-15 09:45:00 |  | 0 | 594.727
2026-07-15 09:46:00 |  | 0 | 594.546
2026-07-15 09:47:00 |  | 0 | 594.437
2026-07-15 09:48:00 |  | 0 | 595.016
2026-07-15 09:49:00 |  | 0 | 594.944
2026-07-15 09:50:00 |  | 0 | 594.69
2026-07-15 09:51:00 |  | 0 | 594.69
2026-07-15 09:52:00 |  | 0 | 594.69
2026-07-15 09:53:00 |  | 0 | 594.654
2026-07-15 09:54:00 |  | 0 | 594.654
2026-07-15 09:55:00 |  | 0 | 594.944
2026-07-15 09:56:00 |  | 0 | 594.654
2026-07-15 09:57:00 |  | 0 | 594.546
2026-07-15 09:58:00 |  | 0 | 594.546
2026-07-15 09:59:00 |  | 0 | 594.582
2026-07-15 10:00:00 |  | 0 | 594.51
2026-07-15 10:01:00 |  | 0 | 594.437
2026-07-15 10:02:00 |  | 0 | 594.293
2026-07-15 10:03:00 |  | 0 | 594.401
2026-07-15 10:04:00 |  | 0 | 594.293
2026-07-15 10:05:00 |  | 0 | 594.293
2026-07-15 10:06:00 |  | 0 | 594.293
2026-07-15 10:07:00 |  | 0 | 594.401
2026-07-15 10:08:00 |  | 0 | 594.546
2026-07-15 10:09:00 |  | 0 | 594.365
2026-07-15 10:10:00 |  | 0 | 594.437
2026-07-15 10:11:00 |  | 0 | 594.365
2026-07-15 10:12:00 |  | 0 | 594.256
2026-07-15 10:13:00 |  | 0 | 594.148
2026-07-15 10:14:00 |  | 0 | 594.256
2026-07-15 10:15:00 |  | 0 | 594.256
2026-07-15 10:16:00 |  | 0 | 594.22
2026-07-15 10:17:00 |  | 0 | 594.401
2026-07-15 10:18:00 |  | 0 | 594.22
2026-07-15 10:19:00 |  | 0 | 594.256
2026-07-15 10:20:00 |  | 0 | 593.786
2026-07-15 10:21:00 |  | 0 | 594.076
2026-07-15 10:22:00 |  | 0 | 594.076
2026-07-15 10:23:00 |  | 0 | 594.112
2026-07-15 10:24:00 |  | 0 | 593.822
2026-07-15 10:25:00 |  | 0 | 593.931
2026-07-15 10:26:00 |  | 0 | 594.148
2026-07-15 10:27:00 |  | 0 | 593.822
2026-07-15 10:28:00 |  | 0 | 594.148
2026-07-15 10:29:00 |  | 0 | 594.401
2026-07-15 10:30:00 |  | 0 | 594.148
2026-07-15 10:31:00 |  | 0 | 594.148
2026-07-15 10:32:00 |  | 0 | 594.256
2026-07-15 10:33:00 |  | 0 | 593.931
2026-07-15 10:34:00 |  | 0 | 593.895
2026-07-15 10:35:00 |  | 0 | 593.786
2026-07-15 10:36:00 |  | 0 | 594.148
2026-07-15 10:37:00 |  | 0 | 593.75
2026-07-15 10:38:00 |  | 0 | 594.076
2026-07-15 10:39:00 |  | 0 | 593.931
2026-07-15 10:40:00 |  | 0 | 593.822
2026-07-15 10:41:00 |  | 0 | 593.822
2026-07-15 10:42:00 |  | 0 | 593.75
2026-07-15 10:43:00 |  | 0 | 593.931
2026-07-15 10:44:00 |  | 0 | 593.75
2026-07-15 10:45:00 |  | 0 | 594.076
2026-07-15 10:46:00 |  | 0 | 593.641
2026-07-15 10:47:00 |  | 0 | 593.786
2026-07-15 10:48:00 |  | 0 | 593.641
2026-07-15 10:49:00 |  | 0 | 593.895
2026-07-15 10:50:00 |  | 0 | 593.497
2026-07-15 10:51:00 |  | 0 | 593.641
2026-07-15 10:52:00 |  | 0 | 593.967
2026-07-15 10:53:00 |  | 0 | 593.931
2026-07-15 10:54:00 |  | 0 | 593.678
2026-07-15 10:55:00 |  | 0 | 593.678
2026-07-15 10:56:00 |  | 0 | 593.641
2026-07-15 10:57:00 |  | 0 | 593.678
2026-07-15 10:58:00 |  | 0 | 593.244
2026-07-15 10:59:00 |  | 0 | 593.641
2026-07-15 11:00:00 |  | 0 | 593.605
2026-07-15 11:01:00 |  | 0 | 593.352
2026-07-15 11:02:00 |  | 0 | 593.497
2026-07-15 11:03:00 |  | 0 | 593.388
2026-07-15 11:04:00 |  | 0 | 593.388
2026-07-15 11:05:00 |  | 0 | 593.822
2026-07-15 11:06:00 |  | 0 | 593.171
2026-07-15 11:07:00 |  | 0 | 593.822
2026-07-15 11:08:00 |  | 0 | 593.244
2026-07-15 11:09:00 |  | 0 | 593.822
2026-07-15 11:10:00 |  | 0 | 593.461
2026-07-15 11:11:00 |  | 0 | 592.954
2026-07-15 11:12:00 |  | 0 | 593.244
2026-07-15 11:13:00 |  | 0 | 593.207
2026-07-15 11:14:00 |  | 0 | 593.352
2026-07-15 11:15:00 |  | 0 | 593.786
2026-07-15 11:16:00 |  | 0 | 593.171
2026-07-15 11:17:00 |  | 0 | 593.171
2026-07-15 11:18:00 |  | 0 | 593.244
2026-07-15 11:19:00 |  | 0 | 592.846
2026-07-15 11:20:00 |  | 0 | 593.171
2026-07-15 11:21:00 |  | 0 | 593.027
2026-07-15 11:22:00 |  | 0 | 593.099
2026-07-15 11:23:00 |  | 0 | 593.027
2026-07-15 11:24:00 |  | 0 | 593.063
2026-07-15 11:25:00 |  | 0 | 593.063
2026-07-15 11:26:00 |  | 0 | 593.027
2026-07-15 11:27:00 |  | 0 | 593.027
2026-07-15 11:28:00 |  | 0 | 593.171
2026-07-15 11:29:00 |  | 0 | 593.099
2026-07-15 11:30:00 |  | 0 | 593.388
2026-07-15 11:31:00 |  | 0 | 592.846
2026-07-15 11:32:00 |  | 0 | 593.316
2026-07-15 11:33:00 |  | 0 | 593.027
2026-07-15 11:34:00 |  | 0 | 592.918
2026-07-15 11:35:00 |  | 0 | 593.099
2026-07-15 11:36:00 |  | 0 | 592.629
2026-07-15 11:37:00 |  | 0 | 593.027
2026-07-15 11:38:00 |  | 0 | 593.171
2026-07-15 11:39:00 |  | 0 | 592.773
2026-07-15 11:40:00 |  | 0 | 593.605
2026-07-15 11:41:00 |  | 0 | 592.846
2026-07-15 11:42:00 |  | 0 | 593.461
2026-07-15 11:43:00 |  | 0 | 593.027
2026-07-15 11:44:00 |  | 0 | 593.099
2026-07-15 11:45:00 |  | 0 | 592.882
2026-07-15 11:46:00 |  | 0 | 593.244
2026-07-15 11:47:00 |  | 0 | 593.099
2026-07-15 11:48:00 |  | 0 | 593.207
2026-07-15 11:49:00 |  | 0 | 592.701
2026-07-15 11:50:00 |  | 0 | 592.846
2026-07-15 11:51:00 |  | 0 | 592.629
2026-07-15 11:52:00 |  | 0 | 592.918
2026-07-15 11:53:00 |  | 0 | 592.484
2026-07-15 11:54:00 |  | 0 | 592.593
2026-07-15 11:55:00 |  | 0 | 592.773
2026-07-15 11:56:00 |  | 0 | 592.484
2026-07-15 11:57:00 |  | 0 | 592.846
2026-07-15 11:58:00 |  | 0 | 592.593
2026-07-15 11:59:00 |  | 0 | 592.701
2026-07-15 12:00:00 |  | 0 | 592.556
2026-07-15 12:01:00 |  | 0 | 592.556
2026-07-15 12:02:00 |  | 0 | 592.701
2026-07-15 12:03:00 |  | 0 | 593.207
2026-07-15 12:04:00 |  | 0 | 592.484
2026-07-15 12:05:00 |  | 0 | 592.267
2026-07-15 12:06:00 |  | 0 | 592.303
2026-07-15 12:07:00 |  | 0 | 592.629
2026-07-15 12:08:00 |  | 0 | 593.171
2026-07-15 12:09:00 |  | 0 | 592.484
2026-07-15 12:10:00 |  | 0 | 592.339
2026-07-15 12:11:00 |  | 0 | 592.629
2026-07-15 12:12:00 |  | 0 | 592.556
2026-07-15 12:13:00 |  | 0 | 592.448
2026-07-15 12:14:00 |  | 0 | 592.593
2026-07-15 12:15:00 |  | 0 | 592.303
2026-07-15 12:16:00 |  | 0 | 592.303
2026-07-15 12:17:00 |  | 0 | 592.05
2026-07-15 12:18:00 |  | 0 | 591.833
2026-07-15 12:19:00 |  | 0 | 591.869
2026-07-15 12:20:00 |  | 0 | 591.869
2026-07-15 12:21:00 |  | 0 | 592.122
2026-07-15 12:22:00 |  | 0 | 591.869
2026-07-15 12:23:00 |  | 0 | 591.652
2026-07-15 12:24:00 |  | 0 | 591.905
2026-07-15 12:25:00 |  | 0 | 591.652
2026-07-15 12:26:00 |  | 0 | 592.014
2026-07-15 12:27:00 |  | 0 | 592.05
2026-07-15 12:28:00 |  | 0 | 592.448
2026-07-15 12:29:00 |  | 0 | 592.303
2026-07-15 12:30:00 |  | 0 | 592.195
2026-07-15 12:31:00 |  | 0 | 592.267
2026-07-15 12:32:00 |  | 0 | 592.339
2026-07-15 12:33:00 |  | 0 | 592.122
2026-07-15 12:34:00 |  | 0 | 592.122
2026-07-15 12:35:00 |  | 0 | 592.339
2026-07-15 12:36:00 |  | 0 | 592.846
2026-07-15 12:37:00 |  | 0 | 592.339
2026-07-15 12:38:00 |  | 0 | 592.195
2026-07-15 12:39:00 |  | 0 | 592.122
2026-07-15 12:40:00 |  | 0 | 591.833
2026-07-15 12:41:00 |  | 0 | 591.833
2026-07-15 12:42:00 |  | 0 | 591.833
2026-07-15 12:43:00 |  | 0 | 591.905
2026-07-15 12:44:00 |  | 0 | 591.797
2026-07-15 12:45:00 |  | 0 | 591.725
2026-07-15 12:46:00 |  | 0 | 591.688
2026-07-15 12:47:00 |  | 0 | 591.652
2026-07-15 12:48:00 |  | 0 | 591.544
2026-07-15 12:49:00 |  | 0 | 591.652
2026-07-15 12:50:00 |  | 0 | 591.905
2026-07-15 12:51:00 |  | 0 | 591.508
2026-07-15 12:52:00 |  | 0 | 591.797
2026-07-15 12:53:00 |  | 0 | 591.725
2026-07-15 12:54:00 |  | 0 | 591.146
2026-07-15 12:55:00 |  | 0 | 591.254
2026-07-15 12:56:00 |  | 0 | 591.869
2026-07-15 12:57:00 |  | 0 | 591.544
2026-07-15 12:58:00 |  | 0 | 591.58
2026-07-15 12:59:00 |  | 0 | 591.291
2026-07-15 13:00:00 |  | 0 | 591.508
2026-07-15 13:01:00 |  | 0 | 591.58
2026-07-15 13:02:00 |  | 0 | 591.435
2026-07-15 13:03:00 |  | 0 | 591.978
2026-07-15 13:04:00 |  | 0 | 591.652
2026-07-15 13:05:00 |  | 0 | 591.508
2026-07-15 13:06:00 |  | 0 | 591.435
2026-07-15 13:07:00 |  | 0 | 591.978
2026-07-15 13:08:00 |  | 0 | 591.544
2026-07-15 13:09:00 |  | 0 | 591.58
2026-07-15 13:10:00 |  | 0 | 591.688
2026-07-15 13:11:00 |  | 0 | 591.435
2026-07-15 13:12:00 |  | 0 | 591.399
2026-07-15 13:13:00 |  | 0 | 591.508
2026-07-15 13:14:00 |  | 0 | 591.725
2026-07-15 13:15:00 |  | 0 | 591.508
2026-07-15 13:16:00 |  | 0 | 591.363
2026-07-15 13:17:00 |  | 0 | 591.58
2026-07-15 13:18:00 |  | 0 | 591.435
2026-07-15 13:19:00 |  | 0 | 591.399
2026-07-15 13:20:00 |  | 0 | 591.508
2026-07-15 13:21:00 |  | 0 | 591.435
2026-07-15 13:22:00 |  | 0 | 591.399
2026-07-15 13:23:00 |  | 0 | 591.399
2026-07-15 13:24:00 |  | 0 | 591.435
2026-07-15 13:25:00 |  | 0 | 591.688
2026-07-15 13:26:00 |  | 0 | 591.435
2026-07-15 13:27:00 |  | 0 | 591.11
2026-07-15 13:28:00 |  | 0 | 591.363
2026-07-15 13:29:00 |  | 0 | 591.435
2026-07-15 13:30:00 |  | 0 | 591.508
2026-07-15 13:31:00 |  | 0 | 591.544
2026-07-15 13:32:00 |  | 0 | 591.363
2026-07-15 13:33:00 |  | 0 | 591.363
2026-07-15 13:34:00 |  | 0 | 591.508
2026-07-15 13:35:00 |  | 0 | 591.508
2026-07-15 13:36:00 |  | 0 | 591.291
2026-07-15 13:37:00 |  | 0 | 591.291
2026-07-15 13:38:00 |  | 0 | 591.399
2026-07-15 13:39:00 |  | 0 | 591.399
2026-07-15 13:40:00 |  | 0 | 591.146
2026-07-15 13:41:00 |  | 0 | 591.399
2026-07-15 13:42:00 |  | 0 | 591.363
2026-07-15 13:43:00 |  | 0 | 591.291
2026-07-15 13:44:00 |  | 0 | 591.435
2026-07-15 13:45:00 |  | 0 | 591.073
2026-07-15 13:46:00 |  | 0 | 590.784
2026-07-15 13:47:00 |  | 0 | 591.508
2026-07-15 13:48:00 |  | 0 | 591.508
2026-07-15 13:49:00 |  | 0 | 591.833
2026-07-15 13:50:00 |  | 0 | 591.399
2026-07-15 13:51:00 |  | 0 | 591.508
2026-07-15 13:52:00 |  | 0 | 591.363
2026-07-15 13:53:00 |  | 0 | 591.508
2026-07-15 13:54:00 |  | 0 | 591.363
2026-07-15 13:55:00 |  | 0 | 591.363
2026-07-15 13:56:00 |  | 0 | 591.073
2026-07-15 13:57:00 |  | 0 | 591.073
2026-07-15 13:58:00 |  | 0 | 591.146
2026-07-15 13:59:00 |  | 0 | 590.965
2026-07-15 14:00:00 |  | 0 | 591.218
2026-07-15 14:01:00 |  | 0 | 590.459
2026-07-15 14:02:00 |  | 0 | 590.784
2026-07-15 14:03:00 |  | 0 | 591.254
2026-07-15 14:04:00 |  | 0 | 591.218
2026-07-15 14:05:00 |  | 0 | 590.784
2026-07-15 14:06:00 |  | 0 | 590.495
2026-07-15 14:07:00 |  | 0 | 590.748
2026-07-15 14:08:00 |  | 0 | 591.073
2026-07-15 14:09:00 |  | 0 | 591.001
2026-07-15 14:10:00 |  | 0 | 590.82
2026-07-15 14:11:00 |  | 0 | 591.11
2026-07-15 14:12:00 |  | 0 | 590.857
2026-07-15 14:13:00 |  | 0 | 590.857
2026-07-15 14:14:00 |  | 0 | 590.82
2026-07-15 14:15:00 |  | 0 | 590.784
2026-07-15 14:16:00 |  | 0 | 590.965
2026-07-15 14:17:00 |  | 0 | 590.676
2026-07-15 14:18:00 |  | 0 | 590.784
2026-07-15 14:19:00 |  | 0 | 590.82
2026-07-15 14:20:00 |  | 0 | 590.965
2026-07-15 14:21:00 |  | 0 | 590.929
2026-07-15 14:22:00 |  | 0 | 591.363
2026-07-15 14:23:00 |  | 0 | 591.11
2026-07-15 14:24:00 |  | 0 | 590.929
2026-07-15 14:25:00 |  | 0 | 591.001
2026-07-15 14:26:00 |  | 0 | 591.146
2026-07-15 14:27:00 |  | 0 | 590.748
2026-07-15 14:28:00 |  | 0 | 590.857
2026-07-15 14:29:00 |  | 0 | 590.459
2026-07-15 14:30:00 |  | 0 | 590.82
2026-07-15 14:31:00 |  | 0 | 591.001
2026-07-15 14:32:00 |  | 0 | 591.11
2026-07-15 14:33:00 |  | 0 | 590.965
2026-07-15 14:34:00 |  | 0 | 591.073
2026-07-15 14:35:00 |  | 0 | 591.073
2026-07-15 14:36:00 |  | 0 | 590.82
2026-07-15 14:37:00 |  | 0 | 590.676
2026-07-15 14:38:00 |  | 0 | 590.748
2026-07-15 14:39:00 |  | 0 | 591.11
2026-07-15 14:40:00 |  | 0 | 590.748
2026-07-15 14:41:00 |  | 0 | 590.82
2026-07-15 14:42:00 |  | 0 | 590.82
2026-07-15 14:43:00 |  | 0 | 590.531
2026-07-15 14:44:00 |  | 0 | 590.639
2026-07-15 14:45:00 |  | 0 | 590.386
2026-07-15 14:46:00 |  | 0 | 590.531
2026-07-15 14:47:00 |  | 0 | 590.603
2026-07-15 14:48:00 |  | 0 | 590.386
2026-07-15 14:49:00 |  | 0 | 591.001
2026-07-15 14:50:00 |  | 0 | 590.603
2026-07-15 14:51:00 |  | 0 | 590.386
2026-07-15 14:52:00 |  | 0 | 590.386
2026-07-15 14:53:00 |  | 0 | 590.531
2026-07-15 14:54:00 |  | 0 | 590.459
2026-07-15 14:55:00 |  | 0 | 590.748
2026-07-15 14:56:00 |  | 0 | 590.603
2026-07-15 14:57:00 |  | 0 | 590.639
2026-07-15 14:58:00 |  | 0 | 590.603
2026-07-15 14:59:00 |  | 0 | 590.386
2026-07-15 15:00:00 |  | 0 | 590.314
2026-07-15 15:01:00 |  | 0 | 590.242
2026-07-15 15:02:00 |  | 0 | 590.205
2026-07-15 15:03:00 |  | 0 | 590.169
2026-07-15 15:04:00 |  | 0 | 590.35
2026-07-15 15:05:00 |  | 0 | 590.386
2026-07-15 15:06:00 |  | 0 | 590.386
2026-07-15 15:07:00 |  | 0 | 590.459
2026-07-15 15:08:00 |  | 0 | 590.386
2026-07-15 15:09:00 |  | 0 | 590.386
2026-07-15 15:10:00 |  | 0 | 590.386
2026-07-15 15:11:00 |  | 0 | 590.495
2026-07-15 15:12:00 |  | 0 | 590.495
2026-07-15 15:13:00 |  | 0 | 590.097
2026-07-15 15:14:00 |  | 0 | 589.771
2026-07-15 15:15:00 |  | 0 | 589.88
2026-07-15 15:16:00 |  | 0 | 590.242
2026-07-15 15:17:00 |  | 0 | 590.025
2026-07-15 15:18:00 |  | 0 | 590.061
2026-07-15 15:19:00 |  | 0 | 590.35
2026-07-15 15:20:00 |  | 0 | 590.386
2026-07-15 15:21:00 |  | 0 | 590.242
2026-07-15 15:22:00 |  | 0 | 590.169
2026-07-15 15:23:00 |  | 0 | 590.205
2026-07-15 15:24:00 |  | 0 | 590.169
2026-07-15 15:25:00 |  | 0 | 589.699
2026-07-15 15:26:00 |  | 0 | 589.916
2026-07-15 15:27:00 |  | 0 | 590.061
2026-07-15 15:28:00 |  | 0 | 590.169
2026-07-15 15:29:00 |  | 0 | 589.916
2026-07-15 15:30:00 |  | 0 | 590.025
2026-07-15 15:31:00 |  | 0 | 590.676
2026-07-15 15:32:00 |  | 0 | 590.459
2026-07-15 15:33:00 |  | 0 | 589.88
2026-07-15 15:34:00 |  | 0 | 589.627
2026-07-15 15:35:00 |  | 0 | 589.771
2026-07-15 15:36:00 |  | 0 | 589.916
2026-07-15 15:37:00 |  | 0 | 589.952
2026-07-15 15:38:00 |  | 0 | 590.025
2026-07-15 15:39:00 |  | 0 | 589.88
2026-07-15 15:40:00 |  | 0 | 590.061
2026-07-15 15:41:00 |  | 0 | 589.808
2026-07-15 15:42:00 |  | 0 | 590.061
2026-07-15 15:43:00 |  | 0 | 590.061
2026-07-15 15:44:00 |  | 0 | 589.88
2026-07-15 15:45:00 |  | 0 | 589.808
2026-07-15 15:46:00 |  | 0 | 589.735
2026-07-15 15:47:00 |  | 0 | 589.808
2026-07-15 15:48:00 |  | 0 | 589.554
2026-07-15 15:49:00 |  | 0 | 589.735
2026-07-15 15:50:00 |  | 0 | 589.735
2026-07-15 15:51:00 |  | 0 | 589.735
2026-07-15 15:52:00 |  | 0 | 589.735
2026-07-15 15:53:00 |  | 0 | 589.771
2026-07-15 15:54:00 |  | 0 | 589.808
2026-07-15 15:55:00 |  | 0 | 589.771
2026-07-15 15:56:00 |  | 0 | 589.771
2026-07-15 15:57:00 |  | 0 | 589.337
2026-07-15 15:58:00 |  | 0 | 589.337
2026-07-15 15:59:00 |  | 0 | 589.699
2026-07-15 16:00:00 |  | 0 | 589.735
2026-07-15 16:01:00 |  | 0 | 589.554
2026-07-15 16:02:00 |  | 0 | 589.699
2026-07-15 16:03:00 |  | 0 | 589.627
2026-07-15 16:04:00 |  | 0 | 589.699
2026-07-15 16:05:00 |  | 0 | 589.627
2026-07-15 16:06:00 |  | 0 | 589.591
2026-07-15 16:07:00 |  | 0 | 589.591
2026-07-15 16:08:00 |  | 0 | 589.591
2026-07-15 16:09:00 |  | 0 | 589.916
2026-07-15 16:10:00 |  | 0 | 589.591
2026-07-15 16:11:00 |  | 0 | 589.41
2026-07-15 16:12:00 |  | 0 | 589.591
2026-07-15 16:13:00 |  | 0 | 589.554
2026-07-15 16:14:00 |  | 0 | 589.554
2026-07-15 16:15:00 |  | 0 | 589.591
2026-07-15 16:16:00 |  | 0 | 589.591
2026-07-15 16:17:00 |  | 0 | 589.554
2026-07-15 16:18:00 |  | 0 | 589.482
2026-07-15 16:19:00 |  | 0 | 589.554
2026-07-15 16:20:00 |  | 0 | 589.554
2026-07-15 16:21:00 |  | 0 | 589.482
2026-07-15 16:22:00 |  | 0 | 589.446
2026-07-15 16:23:00 |  | 0 | 589.482
2026-07-15 16:24:00 |  | 0 | 589.735
2026-07-15 16:25:00 |  | 0 | 589.41
2026-07-15 16:26:00 |  | 0 | 589.446
2026-07-15 16:27:00 |  | 0 | 589.337
2026-07-15 16:28:00 |  | 0 | 589.41
2026-07-15 16:29:00 |  | 0 | 589.41
2026-07-15 16:30:00 |  | 0 | 589.337
2026-07-15 16:31:00 |  | 0 | 589.265
2026-07-15 16:32:00 |  | 0 | 589.265
2026-07-15 16:33:00 |  | 0 | 589.301
2026-07-15 16:34:00 |  | 0 | 589.337
2026-07-15 16:35:00 |  | 0 | 588.976
2026-07-15 16:36:00 |  | 0 | 589.193
2026-07-15 16:37:00 |  | 0 | 588.903
2026-07-15 16:38:00 |  | 0 | 589.337
2026-07-15 16:39:00 |  | 0 | 589.41
2026-07-15 16:40:00 |  | 0 | 589.301
2026-07-15 16:41:00 |  | 0 | 589.12
2026-07-15 16:42:00 |  | 0 | 589.301
2026-07-15 16:43:00 |  | 0 | 589.193
2026-07-15 16:44:00 |  | 0 | 589.554
2026-07-15 16:45:00 |  | 0 | 589.157
2026-07-15 16:46:00 |  | 0 | 589.193
2026-07-15 16:47:00 |  | 0 | 589.157
2026-07-15 16:48:00 |  | 0 | 589.12
2026-07-15 16:49:00 |  | 0 | 589.193
2026-07-15 16:50:00 |  | 0 | 589.157
2026-07-15 16:51:00 |  | 0 | 589.012
2026-07-15 16:52:00 |  | 0 | 589.157
2026-07-15 16:53:00 |  | 0 | 589.12
2026-07-15 16:54:00 |  | 0 | 588.867
2026-07-15 16:55:00 |  | 0 | 589.265
2026-07-15 16:56:00 |  | 0 | 589.048
2026-07-15 16:57:00 |  | 0 | 589.12
2026-07-15 16:58:00 |  | 0 | 589.157
2026-07-15 16:59:00 |  | 0 | 589.301
2026-07-15 17:00:00 |  | 0 | 589.012
2026-07-15 17:01:00 |  | 0 | 589.048
2026-07-15 17:02:00 |  | 0 | 589.048
2026-07-15 17:03:00 |  | 0 | 589.012
2026-07-15 17:04:00 |  | 0 | 589.12
2026-07-15 17:05:00 |  | 0 | 589.193
2026-07-15 17:06:00 |  | 0 | 589.012
2026-07-15 17:07:00 |  | 0 | 588.723
2026-07-15 17:08:00 |  | 0 | 588.976
2026-07-15 17:09:00 |  | 0 | 588.867
2026-07-15 17:10:00 |  | 0 | 588.903
2026-07-15 17:11:00 |  | 0 | 588.903
2026-07-15 17:12:00 |  | 0 | 588.831
2026-07-15 17:13:00 |  | 0 | 588.867
2026-07-15 17:14:00 |  | 0 | 588.867
2026-07-15 17:15:00 |  | 0 | 588.903
2026-07-15 17:16:00 |  | 0 | 588.867
2026-07-15 17:17:00 |  | 0 | 588.831
2026-07-15 17:18:00 |  | 0 | 588.903
2026-07-15 17:19:00 |  | 0 | 588.867
2026-07-15 17:20:00 |  | 0 | 589.193
2026-07-15 17:21:00 |  | 0 | 588.867
2026-07-15 17:22:00 |  | 0 | 589.048
2026-07-15 17:23:00 |  | 0 | 588.867
2026-07-15 17:24:00 |  | 0 | 588.976
2026-07-15 17:25:00 |  | 0 | 588.505
2026-07-15 17:26:00 |  | 0 | 588.976
2026-07-15 17:27:00 |  | 0 | 589.157
2026-07-15 17:28:00 |  | 0 | 589.012
2026-07-15 17:29:00 |  | 0 | 589.048
2026-07-15 17:30:00 |  | 0 | 588.723
2026-07-15 17:31:00 |  | 0 | 589.012
2026-07-15 17:32:00 |  | 0 | 589.012
2026-07-15 17:33:00 |  | 0 | 588.976
2026-07-15 17:34:00 |  | 0 | 588.903
2026-07-15 17:35:00 |  | 0 | 589.012
2026-07-15 17:36:00 |  | 0 | 588.903
2026-07-15 17:37:00 |  | 0 | 588.867
2026-07-15 17:38:00 |  | 0 | 589.12
2026-07-15 17:39:00 |  | 0 | 589.048
2026-07-15 17:40:00 |  | 0 | 588.903
2026-07-15 17:41:00 |  | 0 | 589.012
2026-07-15 17:42:00 |  | 0 | 589.012
2026-07-15 17:43:00 |  | 0 | 588.976
2026-07-15 17:44:00 |  | 0 | 589.012
2026-07-15 17:45:00 |  | 0 | 589.41
2026-07-15 17:46:00 |  | 0 | 588.723
2026-07-15 17:47:00 |  | 0 | 588.903
2026-07-15 17:48:00 |  | 0 | 588.723
2026-07-15 17:49:00 |  | 0 | 588.976
2026-07-15 17:50:00 |  | 0 | 588.976
2026-07-15 17:51:00 |  | 0 | 589.157
2026-07-15 17:52:00 |  | 0 | 589.012
2026-07-15 17:53:00 |  | 0 | 588.903
2026-07-15 17:54:00 |  | 0 | 589.048
2026-07-15 17:55:00 |  | 0 | 588.903
2026-07-15 17:56:00 |  | 0 | 588.903
2026-07-15 17:57:00 |  | 0 | 588.542
2026-07-15 17:58:00 |  | 0 | 588.831
2026-07-15 17:59:00 |  | 0 | 588.903
2026-07-15 18:00:00 |  | 0 | 588.903
2026-07-15 18:01:00 |  | 0 | 588.578
2026-07-15 18:02:00 |  | 0 | 588.976
2026-07-15 18:03:00 |  | 0 | 589.157
2026-07-15 18:04:00 |  | 0 | 588.759
2026-07-15 18:05:00 |  | 0 | 588.759
2026-07-15 18:06:00 |  | 0 | 588.505
2026-07-15 18:07:00 |  | 0 | 588.831
2026-07-15 18:08:00 |  | 0 | 588.831
2026-07-15 18:09:00 |  | 0 | 588.759
2026-07-15 18:10:00 |  | 0 | 588.759
2026-07-15 18:11:00 |  | 0 | 589.337
2026-07-15 18:12:00 |  | 0 | 588.433
2026-07-15 18:13:00 |  | 0 | 588.723
2026-07-15 18:14:00 |  | 0 | 588.288
2026-07-15 18:15:00 |  | 0 | 588.288
2026-07-15 18:16:00 |  | 0 | 588.867
2026-07-15 18:17:00 |  | 0 | 589.012
2026-07-15 18:18:00 |  | 0 | 588.65
2026-07-15 18:19:00 |  | 0 | 589.157
2026-07-15 18:20:00 |  | 0 | 588.831
2026-07-15 18:21:00 |  | 0 | 588.867
2026-07-15 18:22:00 |  | 0 | 588.433
2026-07-15 18:23:00 |  | 0 | 588.867
2026-07-15 18:24:00 |  | 0 | 588.723
2026-07-15 18:25:00 |  | 0 | 588.867
2026-07-15 18:26:00 |  | 0 | 588.759
2026-07-15 18:27:00 |  | 0 | 588.831
2026-07-15 18:28:00 |  | 0 | 588.578
2026-07-15 18:29:00 |  | 0 | 588.723
2026-07-15 18:30:00 |  | 0 | 588.867
2026-07-15 18:31:00 |  | 0 | 588.505
2026-07-15 18:32:00 |  | 0 | 588.252
2026-07-15 18:33:00 |  | 0 | 588.578
2026-07-15 18:34:00 |  | 0 | 588.433
2026-07-15 18:35:00 |  | 0 | 588.433
2026-07-15 18:36:00 |  | 0 | 588.288
2026-07-15 18:37:00 |  | 0 | 588.542
2026-07-15 18:38:00 |  | 0 | 588.505
2026-07-15 18:39:00 |  | 0 | 588.505
2026-07-15 18:40:00 |  | 0 | 588.216
2026-07-15 18:41:00 |  | 0 | 587.999
2026-07-15 18:42:00 |  | 0 | 588.252
2026-07-15 18:43:00 |  | 0 | 588.831
2026-07-15 18:44:00 |  | 0 | 588.578
2026-07-15 18:45:00 |  | 0 | 588.216
2026-07-15 18:46:00 |  | 0 | 588.108
2026-07-15 18:47:00 |  | 0 | 587.963
2026-07-15 18:48:00 |  | 0 | 588.288
2026-07-15 18:49:00 |  | 0 | 588.216
2026-07-15 18:50:00 |  | 0 | 587.999
2026-07-15 18:51:00 |  | 0 | 588.071
2026-07-15 18:52:00 |  | 0 | 588.144
2026-07-15 18:53:00 |  | 0 | 587.999
2026-07-15 18:54:00 |  | 0 | 587.854
2026-07-15 18:55:00 |  | 0 | 588.397
2026-07-15 18:56:00 |  | 0 | 587.999
2026-07-15 18:57:00 |  | 0 | 587.637
2026-07-15 18:58:00 |  | 0 | 587.601
2026-07-15 18:59:00 |  | 0 | 587.782
2026-07-15 19:00:00 |  | 0 | 587.818
2026-07-15 19:01:00 |  | 0 | 587.601
2026-07-15 19:02:00 |  | 0 | 587.782
2026-07-15 19:03:00 |  | 0 | 587.71
2026-07-15 19:04:00 |  | 0 | 587.782
2026-07-15 19:05:00 |  | 0 | 587.71
2026-07-15 19:06:00 |  | 0 | 587.493
2026-07-15 19:07:00 |  | 0 | 587.854
2026-07-15 19:08:00 |  | 0 | 588.216
2026-07-15 19:09:00 |  | 0 | 587.384
2026-07-15 19:10:00 |  | 0 | 587.782
2026-07-15 19:11:00 |  | 0 | 587.782
2026-07-15 19:12:00 |  | 0 | 587.818
2026-07-15 19:13:00 |  | 0 | 587.71
2026-07-15 19:14:00 |  | 0 | 587.854
2026-07-15 19:15:00 |  | 0 | 587.854
2026-07-15 19:16:00 |  | 0 | 587.963
2026-07-15 19:17:00 |  | 0 | 587.674
2026-07-15 19:18:00 |  | 0 | 587.601
2026-07-15 19:19:00 |  | 0 | 587.854
2026-07-15 19:20:00 |  | 0 | 587.963
2026-07-15 19:21:00 |  | 0 | 587.854
2026-07-15 19:22:00 |  | 0 | 587.782
2026-07-15 19:23:00 |  | 0 | 587.963
2026-07-15 19:24:00 |  | 0 | 587.71
2026-07-15 19:25:00 |  | 0 | 587.637
2026-07-15 19:26:00 |  | 0 | 587.818
2026-07-15 19:27:00 |  | 0 | 587.348
2026-07-15 19:28:00 |  | 0 | 587.674
2026-07-15 19:29:00 |  | 0 | 587.348
2026-07-15 19:30:00 |  | 0 | 587.71
2026-07-15 19:31:00 |  | 0 | 587.312
2026-07-15 19:32:00 |  | 0 | 587.457
2026-07-15 19:33:00 |  | 0 | 587.601
2026-07-15 19:34:00 |  | 0 | 587.674
2026-07-15 19:35:00 |  | 0 | 587.601
2026-07-15 19:36:00 |  | 0 | 587.637
2026-07-15 19:37:00 |  | 0 | 587.674
2026-07-15 19:38:00 |  | 0 | 587.348
2026-07-15 19:39:00 |  | 0 | 587.854
2026-07-15 19:40:00 |  | 0 | 587.493
2026-07-15 19:41:00 |  | 0 | 587.457
2026-07-15 19:42:00 |  | 0 | 587.493
2026-07-15 19:43:00 |  | 0 | 587.601
2026-07-15 19:44:00 |  | 0 | 587.348
2026-07-15 19:45:00 |  | 0 | 587.782
2026-07-15 19:46:00 |  | 0 | 587.601
2026-07-15 19:47:00 |  | 0 | 587.601
2026-07-15 19:48:00 |  | 0 | 587.529
2026-07-15 19:49:00 |  | 0 | 587.348
2026-07-15 19:50:00 |  | 0 | 587.493
2026-07-15 19:51:00 |  | 0 | 587.999
2026-07-15 19:52:00 |  | 0 | 587.493
2026-07-15 19:53:00 |  | 0 | 587.384
2026-07-15 19:54:00 |  | 0 | 587.493
2026-07-15 19:55:00 |  | 0 | 587.493
2026-07-15 19:56:00 |  | 0 | 587.71
2026-07-15 19:57:00 |  | 0 | 587.529
2026-07-15 19:58:00 |  | 0 | 587.457
2026-07-15 19:59:00 |  | 0 | 587.348
2026-07-15 20:00:00 |  | 0 | 587.312
2026-07-15 20:01:00 |  | 0 | 587.384
2026-07-15 20:02:00 |  | 0 | 587.384
2026-07-15 20:03:00 |  | 0 | 587.348
2026-07-15 20:04:00 |  | 0 | 587.348
2026-07-15 20:05:00 |  | 0 | 587.348
2026-07-15 20:06:00 |  | 0 | 587.384
2026-07-15 20:07:00 |  | 0 | 587.348
2026-07-15 20:08:00 |  | 0 | 587.312
2026-07-15 20:09:00 |  | 0 | 587.384
2026-07-15 20:10:00 |  | 0 | 587.348
2026-07-15 20:11:00 |  | 0 | 587.348
2026-07-15 20:12:00 |  | 0 | 587.348
2026-07-15 20:13:00 |  | 0 | 587.348
2026-07-15 20:14:00 |  | 0 | 587.529
2026-07-15 20:15:00 |  | 0 | 587.023
2026-07-15 20:16:00 |  | 0 | 587.095
2026-07-15 20:17:00 |  | 0 | 586.878
2026-07-15 20:18:00 |  | 0 | 587.095
2026-07-15 20:19:00 |  | 0 | 587.203
2026-07-15 20:20:00 |  | 0 | 587.095
2026-07-15 20:21:00 |  | 0 | 586.769
2026-07-15 20:22:00 |  | 0 | 587.095
2026-07-15 20:23:00 |  | 0 | 587.059
2026-07-15 20:24:00 |  | 0 | 587.348
2026-07-15 20:25:00 |  | 0 | 587.059
2026-07-15 20:26:00 |  | 0 | 587.023
2026-07-15 20:27:00 |  | 0 | 586.95
2026-07-15 20:28:00 |  | 0 | 586.661
2026-07-15 20:29:00 |  | 0 | 587.023
2026-07-15 20:30:00 |  | 0 | 586.95
2026-07-15 20:31:00 |  | 0 | 586.95
2026-07-15 20:32:00 |  | 0 | 586.661
2026-07-15 20:33:00 |  | 0 | 586.769
2026-07-15 20:34:00 |  | 0 | 586.806
2026-07-15 20:35:00 |  | 0 | 587.24
2026-07-15 20:36:00 |  | 0 | 587.095
2026-07-15 20:37:00 |  | 0 | 586.95
2026-07-15 20:38:00 |  | 0 | 586.95
2026-07-15 20:39:00 |  | 0 | 586.95
2026-07-15 20:40:00 |  | 0 | 587.059
2026-07-15 20:41:00 |  | 0 | 586.733
2026-07-15 20:42:00 |  | 0 | 586.769
2026-07-15 20:43:00 |  | 0 | 586.769
2026-07-15 20:44:00 |  | 0 | 587.023
2026-07-15 20:45:00 |  | 0 | 586.95
2026-07-15 20:46:00 |  | 0 | 586.914
2026-07-15 20:47:00 |  | 0 | 586.878
2026-07-15 20:48:00 |  | 0 | 586.335
2026-07-15 20:49:00 |  | 0 | 586.769
2026-07-15 20:50:00 |  | 0 | 586.625
2026-07-15 20:51:00 |  | 0 | 586.661
2026-07-15 20:52:00 |  | 0 | 586.625
2026-07-15 20:53:00 |  | 0 | 586.733
2026-07-15 20:54:00 |  | 0 | 586.552
2026-07-15 20:55:00 |  | 0 | 586.661
2026-07-15 20:56:00 |  | 0 | 586.48
2026-07-15 20:57:00 |  | 0 | 586.625
2026-07-15 20:58:00 |  | 0 | 586.914
2026-07-15 20:59:00 |  | 0 | 586.625
2026-07-15 21:00:00 |  | 0 | 586.661
2026-07-15 21:01:00 |  | 0 | 586.625
2026-07-15 21:02:00 |  | 0 | 586.914
2026-07-15 21:03:00 |  | 0 | 586.661
2026-07-15 21:04:00 |  | 0 | 586.625
2026-07-15 21:05:00 |  | 0 | 586.661
2026-07-15 21:06:00 |  | 0 | 586.552
2026-07-15 21:07:00 |  | 0 | 586.552
2026-07-15 21:08:00 |  | 0 | 586.552
2026-07-15 21:09:00 |  | 0 | 586.444
2026-07-15 21:10:00 |  | 0 | 586.589
2026-07-15 21:11:00 |  | 0 | 586.733
2026-07-15 21:12:00 |  | 0 | 586.263
2026-07-15 21:13:00 |  | 0 | 586.263
2026-07-15 21:14:00 |  | 0 | 586.48
2026-07-15 21:15:00 |  | 0 | 586.335
2026-07-15 21:16:00 |  | 0 | 586.191
2026-07-15 21:17:00 |  | 0 | 586.48
2026-07-15 21:18:00 |  | 0 | 586.589
2026-07-15 21:19:00 |  | 0 | 586.48
2026-07-15 21:20:00 |  | 0 | 586.335
2026-07-15 21:21:00 |  | 0 | 586.263
2026-07-15 21:22:00 |  | 0 | 586.444
2026-07-15 21:23:00 |  | 0 | 586.661
2026-07-15 21:24:00 |  | 0 | 586.589
2026-07-15 21:25:00 |  | 0 | 586.191
2026-07-15 21:26:00 |  | 0 | 586.191
2026-07-15 21:27:00 |  | 0 | 586.046
2026-07-15 21:28:00 |  | 0 | 586.263
2026-07-15 21:29:00 |  | 0 | 586.191
2026-07-15 21:30:00 |  | 0 | 586.48
2026-07-15 21:31:00 |  | 0 | 586.408
2026-07-15 21:32:00 |  | 0 | 586.191
2026-07-15 21:33:00 |  | 0 | 586.155
2026-07-15 21:34:00 |  | 0 | 586.191
2026-07-15 21:35:00 |  | 0 | 586.191
2026-07-15 21:36:00 |  | 0 | 586.191
2026-07-15 21:37:00 |  | 0 | 586.155
2026-07-15 21:38:00 |  | 0 | 585.829
2026-07-15 21:39:00 |  | 0 | 586.263
2026-07-15 21:40:00 |  | 0 | 585.865
2026-07-15 21:41:00 |  | 0 | 586.191
2026-07-15 21:42:00 |  | 0 | 586.263
2026-07-15 21:43:00 |  | 0 | 586.589
2026-07-15 21:44:00 |  | 0 | 586.263
2026-07-15 21:45:00 |  | 0 | 586.299
2026-07-15 21:46:00 |  | 0 | 586.263
2026-07-15 21:47:00 |  | 0 | 585.974
2026-07-15 21:48:00 |  | 0 | 586.299
2026-07-15 21:49:00 |  | 0 | 586.263
2026-07-15 21:50:00 |  | 0 | 586.191
2026-07-15 21:51:00 |  | 0 | 586.191
2026-07-15 21:52:00 |  | 0 | 586.155
2026-07-15 21:53:00 |  | 0 | 586.046
2026-07-15 21:54:00 |  | 0 | 586.155
2026-07-15 21:55:00 |  | 0 | 586.118
2026-07-15 21:56:00 |  | 0 | 585.901
2026-07-15 21:57:00 |  | 0 | 586.118
2026-07-15 21:58:00 |  | 0 | 585.901
2026-07-15 21:59:00 |  | 0 | 586.408
2026-07-15 22:00:00 |  | 0 | 585.829
2026-07-15 22:01:00 |  | 0 | 586.046
2026-07-15 22:02:00 |  | 0 | 586.191
2026-07-15 22:03:00 |  | 0 | 586.118
2026-07-15 22:04:00 |  | 0 | 586.046
2026-07-15 22:05:00 |  | 0 | 586.01
2026-07-15 22:06:00 |  | 0 | 586.01
2026-07-15 22:07:00 |  | 0 | 585.901
2026-07-15 22:08:00 |  | 0 | 585.901
2026-07-15 22:09:00 |  | 0 | 585.54
2026-07-15 22:10:00 |  | 0 | 585.612
2026-07-15 22:11:00 |  | 0 | 585.829
2026-07-15 22:12:00 |  | 0 | 586.01
2026-07-15 22:13:00 |  | 0 | 585.901
2026-07-15 22:14:00 |  | 0 | 585.974
2026-07-15 22:15:00 |  | 0 | 585.901
2026-07-15 22:16:00 |  | 0 | 585.974
2026-07-15 22:17:00 |  | 0 | 585.901
2026-07-15 22:18:00 |  | 0 | 585.974
2026-07-15 22:19:00 |  | 0 | 585.865
2026-07-15 22:20:00 |  | 0 | 585.757
2026-07-15 22:21:00 |  | 0 | 585.829
2026-07-15 22:22:00 |  | 0 | 585.829
2026-07-15 22:23:00 |  | 0 | 585.865
2026-07-15 22:24:00 |  | 0 | 585.829
2026-07-15 22:25:00 |  | 0 | 585.757
2026-07-15 22:26:00 |  | 0 | 585.72
2026-07-15 22:27:00 |  | 0 | 585.829
2026-07-15 22:28:00 |  | 0 | 585.829
2026-07-15 22:29:00 |  | 0 | 585.829
2026-07-15 22:30:00 |  | 0 | 585.829
2026-07-15 22:31:00 |  | 0 | 585.757
2026-07-15 22:32:00 |  | 0 | 585.72
2026-07-15 22:33:00 |  | 0 | 585.684
2026-07-15 22:34:00 |  | 0 | 585.72
2026-07-15 22:35:00 |  | 0 | 585.829
2026-07-15 22:36:00 |  | 0 | 585.395
2026-07-15 22:37:00 |  | 0 | 585.503
2026-07-15 22:38:00 |  | 0 | 585.503
2026-07-15 22:39:00 |  | 0 | 585.54
2026-07-15 22:40:00 |  | 0 | 585.54
2026-07-15 22:41:00 |  | 0 | 585.576
2026-07-15 22:42:00 |  | 0 | 585.503
2026-07-15 22:43:00 |  | 0 | 585.576
2026-07-15 22:44:00 |  | 0 | 585.431
2026-07-15 22:45:00 |  | 0 | 585.286
2026-07-15 22:46:00 |  | 0 | 585.286
2026-07-15 22:47:00 |  | 0 | 585.901
2026-07-15 22:48:00 |  | 0 | 585.612
2026-07-15 22:49:00 |  | 0 | 585.684
2026-07-15 22:50:00 |  | 0 | 585.54
2026-07-15 22:51:00 |  | 0 | 585.25
2026-07-15 22:52:00 |  | 0 | 585.865
2026-07-15 22:53:00 |  | 0 | 586.01
2026-07-15 22:54:00 |  | 0 | 585.829
2026-07-15 22:55:00 |  | 0 | 585.54
2026-07-15 22:56:00 |  | 0 | 585.431
2026-07-15 22:57:00 |  | 0 | 585.395
2026-07-15 22:58:00 |  | 0 | 585.286
2026-07-15 22:59:00 |  | 0 | 585.286
2026-07-15 23:00:00 |  | 0 | 585.286
2026-07-15 23:01:00 |  | 0 | 585.395
2026-07-15 23:02:00 |  | 0 | 585.54
2026-07-15 23:03:00 |  | 0 | 585.431
2026-07-15 23:04:00 |  | 0 | 585.25
2026-07-15 23:05:00 |  | 0 | 585.395
2026-07-15 23:06:00 |  | 0 | 585.359
2026-07-15 23:07:00 |  | 0 | 585.829
2026-07-15 23:08:00 |  | 0 | 585.359
2026-07-15 23:09:00 |  | 0 | 584.816
2026-07-15 23:10:00 |  | 0 | 585.069
2026-07-15 23:11:00 |  | 0 | 585.395
2026-07-15 23:12:00 |  | 0 | 585.214
2026-07-15 23:13:00 |  | 0 | 585.395
2026-07-15 23:14:00 |  | 0 | 585.395
2026-07-15 23:15:00 |  | 0 | 585.286
2026-07-15 23:16:00 |  | 0 | 585.286
2026-07-15 23:17:00 |  | 0 | 585.25
2026-07-15 23:18:00 |  | 0 | 585.286
2026-07-15 23:19:00 |  | 0 | 584.997
2026-07-15 23:20:00 |  | 0 | 584.925
2026-07-15 23:21:00 |  | 0 | 585.214
2026-07-15 23:22:00 |  | 0 | 585.106
2026-07-15 23:23:00 |  | 0 | 584.852
2026-07-15 23:24:00 |  | 0 | 585.142
2026-07-15 23:25:00 |  | 0 | 585.142
2026-07-15 23:26:00 |  | 0 | 585.106
2026-07-15 23:27:00 |  | 0 | 584.852
2026-07-15 23:28:00 |  | 0 | 585.684
2026-07-15 23:29:00 |  | 0 | 585.54
2026-07-15 23:30:00 |  | 0 | 585.214
2026-07-15 23:31:00 |  | 0 | 585.503
2026-07-15 23:32:00 |  | 0 | 585.54
2026-07-15 23:33:00 |  | 0 | 585.214
2026-07-15 23:34:00 |  | 0 | 585.069
2026-07-15 23:35:00 |  | 0 | 585.25
2026-07-15 23:36:00 |  | 0 | 584.78
2026-07-15 23:37:00 |  | 0 | 584.997
2026-07-15 23:38:00 |  | 0 | 585.431
2026-07-15 23:39:00 |  | 0 | 585.214
2026-07-15 23:40:00 |  | 0 | 584.961
2026-07-15 23:41:00 |  | 0 | 584.527
2026-07-15 23:42:00 |  | 0 | 584.961
2026-07-15 23:43:00 |  | 0 | 584.997
2026-07-15 23:44:00 |  | 0 | 584.997
2026-07-15 23:45:00 |  | 0 | 584.852
2026-07-15 23:46:00 |  | 0 | 584.961
2026-07-15 23:47:00 |  | 0 | 585.286
2026-07-15 23:48:00 |  | 0 | 585.069
2026-07-15 23:49:00 |  | 0 | 585.069
2026-07-15 23:50:00 |  | 0 | 584.997
2026-07-15 23:51:00 |  | 0 | 585.106
2026-07-15 23:52:00 |  | 0 | 584.997
2026-07-15 23:53:00 |  | 0 | 585.25
2026-07-15 23:54:00 |  | 0 | 584.708
2026-07-15 23:55:00 |  | 0 | 584.925
2026-07-15 23:56:00 |  | 0 | 584.961
2026-07-15 23:57:00 |  | 0 | 584.563
2026-07-15 23:58:00 |  | 0 | 584.961
2026-07-15 23:59:00 |  | 0 | 584.925
2026-07-16 00:00:00 |  | 0 | 584.78
2026-07-16 00:01:00 |  | 0 | 585.359
2026-07-16 00:02:00 |  | 0 | 584.961
2026-07-16 00:03:00 |  | 0 | 584.852
2026-07-16 00:04:00 |  | 0 | 584.852
2026-07-16 00:05:00 |  | 0 | 584.816
2026-07-16 00:06:00 |  | 0 | 584.925
2026-07-16 00:07:00 |  | 0 | 584.527
2026-07-16 00:08:00 |  | 0 | 584.672
2026-07-16 00:09:00 |  | 0 | 584.563
2026-07-16 00:10:00 |  | 0 | 584.563
2026-07-16 00:11:00 |  | 0 | 584.635
2026-07-16 00:12:00 |  | 0 | 584.635
2026-07-16 00:13:00 |  | 0 | 584.78
2026-07-16 00:14:00 |  | 0 | 584.708
2026-07-16 00:15:00 |  | 0 | 584.852
2026-07-16 00:16:00 |  | 0 | 584.563
2026-07-16 00:17:00 |  | 0 | 584.635
2026-07-16 00:18:00 |  | 0 | 584.635
2026-07-16 00:19:00 |  | 0 | 584.491
2026-07-16 00:20:00 |  | 0 | 584.491
2026-07-16 00:21:00 |  | 0 | 584.527
2026-07-16 00:22:00 |  | 0 | 584.527
2026-07-16 00:23:00 |  | 0 | 584.31
2026-07-16 00:24:00 |  | 0 | 584.527
2026-07-16 00:25:00 |  | 0 | 584.527
2026-07-16 00:26:00 |  | 0 | 584.563
2026-07-16 00:27:00 |  | 0 | 584.527
2026-07-16 00:28:00 |  | 0 | 584.635
2026-07-16 00:29:00 |  | 0 | 584.672
2026-07-16 00:30:00 |  | 0 | 584.708
2026-07-16 00:31:00 |  | 0 | 584.527
2026-07-16 00:32:00 |  | 0 | 584.563
2026-07-16 00:33:00 |  | 0 | 584.455
2026-07-16 00:34:00 |  | 0 | 584.563
2026-07-16 00:35:00 |  | 0 | 584.491
2026-07-16 00:36:00 |  | 0 | 584.382
2026-07-16 00:37:00 |  | 0 | 584.455
2026-07-16 00:38:00 |  | 0 | 584.346
2026-07-16 00:39:00 |  | 0 | 584.346
2026-07-16 00:40:00 |  | 0 | 584.455
2026-07-16 00:41:00 |  | 0 | 584.563
2026-07-16 00:42:00 |  | 0 | 584.455
2026-07-16 00:43:00 |  | 0 | 584.238
2026-07-16 00:44:00 |  | 0 | 584.382
2026-07-16 00:45:00 |  | 0 | 584.455
2026-07-16 00:46:00 |  | 0 | 584.093
2026-07-16 00:47:00 |  | 0 | 584.455
2026-07-16 00:48:00 |  | 0 | 584.346
2026-07-16 00:49:00 |  | 0 | 584.31
2026-07-16 00:50:00 |  | 0 | 584.382
2026-07-16 00:51:00 |  | 0 | 584.31
2026-07-16 00:52:00 |  | 0 | 584.238
2026-07-16 00:53:00 |  | 0 | 584.31
2026-07-16 00:54:00 |  | 0 | 583.948
2026-07-16 00:55:00 |  | 0 | 584.346
2026-07-16 00:56:00 |  | 0 | 584.491
2026-07-16 00:57:00 |  | 0 | 584.346
2026-07-16 00:58:00 |  | 0 | 584.382
2026-07-16 00:59:00 |  | 0 | 584.491
2026-07-16 01:00:00 |  | 0 | 584.346
2026-07-16 01:01:00 |  | 0 | 584.346
2026-07-16 01:02:00 |  | 0 | 584.238
2026-07-16 01:03:00 |  | 0 | 584.563
2026-07-16 01:04:00 |  | 0 | 583.912
2026-07-16 01:05:00 |  | 0 | 584.165
2026-07-16 01:06:00 |  | 0 | 584.201
2026-07-16 01:07:00 |  | 0 | 584.057
2026-07-16 01:08:00 |  | 0 | 584.238
2026-07-16 01:09:00 |  | 0 | 584.165
2026-07-16 01:10:00 |  | 0 | 584.31
2026-07-16 01:11:00 |  | 0 | 584.201
2026-07-16 01:12:00 |  | 0 | 584.31
2026-07-16 01:13:00 |  | 0 | 584.455
2026-07-16 01:14:00 |  | 0 | 584.346
2026-07-16 01:15:00 |  | 0 | 584.093
2026-07-16 01:16:00 |  | 0 | 583.659
2026-07-16 01:17:00 |  | 0 | 584.057
2026-07-16 01:18:00 |  | 0 | 584.346
2026-07-16 01:19:00 |  | 0 | 584.093
2026-07-16 01:20:00 |  | 0 | 583.731
2026-07-16 01:21:00 |  | 0 | 584.021
2026-07-16 01:22:00 |  | 0 | 583.912
2026-07-16 01:23:00 |  | 0 | 584.382
2026-07-16 01:24:00 |  | 0 | 584.563
2026-07-16 01:25:00 |  | 0 | 584.491
2026-07-16 01:26:00 |  | 0 | 584.238
2026-07-16 01:27:00 |  | 0 | 584.165
2026-07-16 01:28:00 |  | 0 | 583.804
2026-07-16 01:29:00 |  | 0 | 584.165
2026-07-16 01:30:00 |  | 0 | 584.165
2026-07-16 01:31:00 |  | 0 | 584.165
2026-07-16 01:32:00 |  | 0 | 584.021
2026-07-16 01:33:00 |  | 0 | 584.093
2026-07-16 01:34:00 |  | 0 | 584.238
2026-07-16 01:35:00 |  | 0 | 583.912
2026-07-16 01:36:00 |  | 0 | 584.057
2026-07-16 01:37:00 |  | 0 | 584.057
2026-07-16 01:38:00 |  | 0 | 584.093
2026-07-16 01:39:00 |  | 0 | 583.731
2026-07-16 01:40:00 |  | 0 | 583.948
2026-07-16 01:41:00 |  | 0 | 583.767
2026-07-16 01:42:00 |  | 0 | 584.165
2026-07-16 01:43:00 |  | 0 | 583.948
2026-07-16 01:44:00 |  | 0 | 584.057
2026-07-16 01:45:00 |  | 0 | 584.021
2026-07-16 01:46:00 |  | 0 | 583.804
2026-07-16 01:47:00 |  | 0 | 584.201
2026-07-16 01:48:00 |  | 0 | 583.876
2026-07-16 01:49:00 |  | 0 | 584.093
2026-07-16 01:50:00 |  | 0 | 583.586
2026-07-16 01:51:00 |  | 0 | 583.804
2026-07-16 01:52:00 |  | 0 | 583.586
2026-07-16 01:53:00 |  | 0 | 583.876
2026-07-16 01:54:00 |  | 0 | 583.804
2026-07-16 01:55:00 |  | 0 | 583.948
2026-07-16 01:56:00 |  | 0 | 584.057
2026-07-16 01:57:00 |  | 0 | 583.912
2026-07-16 01:58:00 |  | 0 | 583.912
2026-07-16 01:59:00 |  | 0 | 584.201
2026-07-16 02:00:00 |  | 0 | 584.201
2026-07-16 02:01:00 |  | 0 | 583.586
2026-07-16 02:02:00 |  | 0 | 584.057
2026-07-16 02:03:00 |  | 0 | 583.767
2026-07-16 02:04:00 |  | 0 | 583.659
2026-07-16 02:05:00 |  | 0 | 583.586
2026-07-16 02:06:00 |  | 0 | 583.804
2026-07-16 02:07:00 |  | 0 | 583.876
2026-07-16 02:08:00 |  | 0 | 583.876
2026-07-16 02:09:00 |  | 0 | 584.165
2026-07-16 02:10:00 |  | 0 | 583.876
2026-07-16 02:11:00 |  | 0 | 583.731
2026-07-16 02:12:00 |  | 0 | 583.731
2026-07-16 02:13:00 |  | 0 | 583.659
2026-07-16 02:14:00 |  | 0 | 583.623
2026-07-16 02:15:00 |  | 0 | 583.731
2026-07-16 02:16:00 |  | 0 | 583.623
2026-07-16 02:17:00 |  | 0 | 583.731
2026-07-16 02:18:00 |  | 0 | 583.767
2026-07-16 02:19:00 |  | 0 | 583.731
2026-07-16 02:20:00 |  | 0 | 583.767
2026-07-16 02:21:00 |  | 0 | 583.659
2026-07-16 02:22:00 |  | 0 | 583.514
2026-07-16 02:23:00 |  | 0 | 583.767
2026-07-16 02:24:00 |  | 0 | 583.586
2026-07-16 02:25:00 |  | 0 | 583.731
2026-07-16 02:26:00 |  | 0 | 583.261
2026-07-16 02:27:00 |  | 0 | 583.514
2026-07-16 02:28:00 |  | 0 | 583.333
2026-07-16 02:29:00 |  | 0 | 583.406
2026-07-16 02:30:00 |  | 0 | 583.478
2026-07-16 02:31:00 |  | 0 | 583.623
2026-07-16 02:32:00 |  | 0 | 583.623
2026-07-16 02:33:00 |  | 0 | 583.586
2026-07-16 02:34:00 |  | 0 | 583.623
2026-07-16 02:35:00 |  | 0 | 583.514
2026-07-16 02:36:00 |  | 0 | 583.623
2026-07-16 02:37:00 |  | 0 | 583.478
2026-07-16 02:38:00 |  | 0 | 583.406
2026-07-16 02:39:00 |  | 0 | 583.478
2026-07-16 02:40:00 |  | 0 | 583.478
2026-07-16 02:41:00 |  | 0 | 583.586
2026-07-16 02:42:00 |  | 0 | 583.623
2026-07-16 02:43:00 |  | 0 | 583.442
2026-07-16 02:44:00 |  | 0 | 583.623
2026-07-16 02:45:00 |  | 0 | 583.406
2026-07-16 02:46:00 |  | 0 | 583.804
2026-07-16 02:47:00 |  | 0 | 583.478
2026-07-16 02:48:00 |  | 0 | 583.478
2026-07-16 02:49:00 |  | 0 | 583.152
2026-07-16 02:50:00 |  | 0 | 583.514
2026-07-16 02:51:00 |  | 0 | 583.586
2026-07-16 02:52:00 |  | 0 | 583.804
2026-07-16 02:53:00 |  | 0 | 583.659
2026-07-16 02:54:00 |  | 0 | 583.948
2026-07-16 02:55:00 |  | 0 | 583.478
2026-07-16 02:56:00 |  | 0 | 583.514
2026-07-16 02:57:00 |  | 0 | 583.514
2026-07-16 02:58:00 |  | 0 | 583.478
2026-07-16 02:59:00 |  | 0 | 583.767
2026-07-16 03:00:00 |  | 0 | 583.297
2026-07-16 03:01:00 |  | 0 | 583.333
2026-07-16 03:02:00 |  | 0 | 583.189
2026-07-16 03:03:00 |  | 0 | 583.297
2026-07-16 03:04:00 |  | 0 | 583.189
2026-07-16 03:05:00 |  | 0 | 583.261
2026-07-16 03:06:00 |  | 0 | 583.261
2026-07-16 03:07:00 |  | 0 | 583.152
2026-07-16 03:08:00 |  | 0 | 583.586
2026-07-16 03:09:00 |  | 0 | 583.261
2026-07-16 03:10:00 |  | 0 | 583.623
2026-07-16 03:11:00 |  | 0 | 582.972
2026-07-16 03:12:00 |  | 0 | 583.406
2026-07-16 03:13:00 |  | 0 | 583.044
2026-07-16 03:14:00 |  | 0 | 583.297
2026-07-16 03:15:00 |  | 0 | 583.044
2026-07-16 03:16:00 |  | 0 | 583.406
2026-07-16 03:17:00 |  | 0 | 583.189
2026-07-16 03:18:00 |  | 0 | 583.044
2026-07-16 03:19:00 |  | 0 | 583.008
2026-07-16 03:20:00 |  | 0 | 583.333
2026-07-16 03:21:00 |  | 0 | 583.261
2026-07-16 03:22:00 |  | 0 | 583.189
2026-07-16 03:23:00 |  | 0 | 583.116
2026-07-16 03:24:00 |  | 0 | 583.008
2026-07-16 03:25:00 |  | 0 | 582.682
2026-07-16 03:26:00 |  | 0 | 583.044
2026-07-16 03:27:00 |  | 0 | 583.152
2026-07-16 03:28:00 |  | 0 | 583.152
2026-07-16 03:29:00 |  | 0 | 583.044
2026-07-16 03:30:00 |  | 0 | 583.116
2026-07-16 03:31:00 |  | 0 | 583.116
2026-07-16 03:32:00 |  | 0 | 583.189
2026-07-16 03:33:00 |  | 0 | 582.863
2026-07-16 03:34:00 |  | 0 | 583.406
2026-07-16 03:35:00 |  | 0 | 582.899
2026-07-16 03:36:00 |  | 0 | 583.586
2026-07-16 03:37:00 |  | 0 | 583.406
2026-07-16 03:38:00 |  | 0 | 583.189
2026-07-16 03:39:00 |  | 0 | 583.116
2026-07-16 03:40:00 |  | 0 | 583.152
2026-07-16 03:41:00 |  | 0 | 583.116
2026-07-16 03:42:00 |  | 0 | 583.116
2026-07-16 03:43:00 |  | 0 | 583.333
2026-07-16 03:44:00 |  | 0 | 582.682
2026-07-16 03:45:00 |  | 0 | 582.755
2026-07-16 03:46:00 |  | 0 | 582.863
2026-07-16 03:47:00 |  | 0 | 583.116
2026-07-16 03:48:00 |  | 0 | 583.152
2026-07-16 03:49:00 |  | 0 | 583.044
2026-07-16 03:50:00 |  | 0 | 583.116
2026-07-16 03:51:00 |  | 0 | 582.972
2026-07-16 03:52:00 |  | 0 | 583.152
2026-07-16 03:53:00 |  | 0 | 583.442
2026-07-16 03:54:00 |  | 0 | 583.044
2026-07-16 03:55:00 |  | 0 | 582.682
2026-07-16 03:56:00 |  | 0 | 583.008
2026-07-16 03:57:00 |  | 0 | 583.008
2026-07-16 03:58:00 |  | 0 | 582.755
2026-07-16 03:59:00 |  | 0 | 583.008
2026-07-16 04:00:00 |  | 0 | 583.044
2026-07-16 04:01:00 |  | 0 | 583.116
2026-07-16 04:02:00 |  | 0 | 583.406
2026-07-16 04:03:00 |  | 0 | 582.972
2026-07-16 04:04:00 |  | 0 | 582.899
2026-07-16 04:05:00 |  | 0 | 582.682
2026-07-16 04:06:00 |  | 0 | 582.899
2026-07-16 04:07:00 |  | 0 | 583.008
2026-07-16 04:08:00 |  | 0 | 582.863
2026-07-16 04:09:00 |  | 0 | 582.863
2026-07-16 04:10:00 |  | 0 | 582.972
2026-07-16 04:11:00 |  | 0 | 583.116
2026-07-16 04:12:00 |  | 0 | 582.718
2026-07-16 04:13:00 |  | 0 | 582.61
2026-07-16 04:14:00 |  | 0 | 582.755
2026-07-16 04:15:00 |  | 0 | 582.682
2026-07-16 04:16:00 |  | 0 | 582.718
2026-07-16 04:17:00 |  | 0 | 582.755
2026-07-16 04:18:00 |  | 0 | 582.718
2026-07-16 04:19:00 |  | 0 | 582.755
2026-07-16 04:20:00 |  | 0 | 582.574
2026-07-16 04:21:00 |  | 0 | 582.429
2026-07-16 04:22:00 |  | 0 | 582.682
2026-07-16 04:23:00 |  | 0 | 582.574
2026-07-16 04:24:00 |  | 0 | 582.682
2026-07-16 04:25:00 |  | 0 | 582.574
2026-07-16 04:26:00 |  | 0 | 582.574
2026-07-16 04:27:00 |  | 0 | 582.61
2026-07-16 04:28:00 |  | 0 | 582.755
2026-07-16 04:29:00 |  | 0 | 582.863
2026-07-16 04:30:00 |  | 0 | 582.538
2026-07-16 04:31:00 |  | 0 | 582.863
2026-07-16 04:32:00 |  | 0 | 582.574
2026-07-16 04:33:00 |  | 0 | 582.682
2026-07-16 04:34:00 |  | 0 | 582.718
2026-07-16 04:35:00 |  | 0 | 582.574
2026-07-16 04:36:00 |  | 0 | 582.682
2026-07-16 04:37:00 |  | 0 | 582.682
2026-07-16 04:38:00 |  | 0 | 582.574
2026-07-16 04:39:00 |  | 0 | 582.538
2026-07-16 04:40:00 |  | 0 | 582.574
2026-07-16 04:41:00 |  | 0 | 582.574
2026-07-16 04:42:00 |  | 0 | 582.574
2026-07-16 04:43:00 |  | 0 | 582.574
2026-07-16 04:44:00 |  | 0 | 582.574
2026-07-16 04:45:00 |  | 0 | 582.682
2026-07-16 04:46:00 |  | 0 | 582.538
2026-07-16 04:47:00 |  | 0 | 582.61
2026-07-16 04:48:00 |  | 0 | 582.212
2026-07-16 04:49:00 |  | 0 | 582.538
2026-07-16 04:50:00 |  | 0 | 582.538
2026-07-16 04:51:00 |  | 0 | 582.429
2026-07-16 04:52:00 |  | 0 | 582.538
2026-07-16 04:53:00 |  | 0 | 582.538
2026-07-16 04:54:00 |  | 0 | 582.212
2026-07-16 04:55:00 |  | 0 | 582.248
2026-07-16 04:56:00 |  | 0 | 582.14
2026-07-16 04:57:00 |  | 0 | 582.682
2026-07-16 04:58:00 |  | 0 | 582.465
2026-07-16 04:59:00 |  | 0 | 582.429
2026-07-16 05:00:00 |  | 0 | 582.429
2026-07-16 05:01:00 |  | 0 | 582.393
2026-07-16 05:02:00 |  | 0 | 582.429
2026-07-16 05:03:00 |  | 0 | 582.357
2026-07-16 05:04:00 |  | 0 | 582.393
2026-07-16 05:05:00 |  | 0 | 582.14
2026-07-16 05:06:00 |  | 0 | 582.429
2026-07-16 05:07:00 |  | 0 | 582.212
2026-07-16 05:08:00 |  | 0 | 582.357
2026-07-16 05:09:00 |  | 0 | 582.357
2026-07-16 05:10:00 |  | 0 | 582.284
2026-07-16 05:11:00 |  | 0 | 582.248
2026-07-16 05:12:00 |  | 0 | 582.284
2026-07-16 05:13:00 |  | 0 | 582.393
2026-07-16 05:14:00 |  | 0 | 582.284
2026-07-16 05:15:00 |  | 0 | 582.357
2026-07-16 05:16:00 |  | 0 | 582.357
2026-07-16 05:17:00 |  | 0 | 582.284
2026-07-16 05:18:00 |  | 0 | 582.357
2026-07-16 05:19:00 |  | 0 | 582.284
2026-07-16 05:20:00 |  | 0 | 582.284
2026-07-16 05:21:00 |  | 0 | 582.357
2026-07-16 05:22:00 |  | 0 | 582.429
2026-07-16 05:23:00 |  | 0 | 582.357
2026-07-16 05:24:00 |  | 0 | 582.284
2026-07-16 05:25:00 |  | 0 | 582.284
2026-07-16 05:26:00 |  | 0 | 582.248
2026-07-16 05:27:00 |  | 0 | 582.212
2026-07-16 05:28:00 |  | 0 | 582.14
2026-07-16 05:29:00 |  | 0 | 582.067
2026-07-16 05:30:00 |  | 0 | 582.393
2026-07-16 05:31:00 |  | 0 | 581.85
2026-07-16 05:32:00 |  | 0 | 582.104
2026-07-16 05:33:00 |  | 0 | 582.14
2026-07-16 05:34:00 |  | 0 | 582.067
2026-07-16 05:35:00 |  | 0 | 582.104
2026-07-16 05:36:00 |  | 0 | 581.778
2026-07-16 05:37:00 |  | 0 | 582.067
2026-07-16 05:38:00 |  | 0 | 582.393
2026-07-16 05:39:00 |  | 0 | 582.284
2026-07-16 05:40:00 |  | 0 | 581.995
2026-07-16 05:41:00 |  | 0 | 582.104
2026-07-16 05:42:00 |  | 0 | 581.959
2026-07-16 05:43:00 |  | 0 | 582.104
2026-07-16 05:44:00 |  | 0 | 582.212
2026-07-16 05:45:00 |  | 0 | 582.14
2026-07-16 05:46:00 |  | 0 | 582.104
2026-07-16 05:47:00 |  | 0 | 582.104
2026-07-16 05:48:00 |  | 0 | 582.357
2026-07-16 05:49:00 |  | 0 | 581.778
2026-07-16 05:50:00 |  | 0 | 581.923
2026-07-16 05:51:00 |  | 0 | 581.706
2026-07-16 05:52:00 |  | 0 | 582.357
2026-07-16 05:53:00 |  | 0 | 582.14
2026-07-16 05:54:00 |  | 0 | 581.814
2026-07-16 05:55:00 |  | 0 | 582.067
2026-07-16 05:56:00 |  | 0 | 582.248
2026-07-16 05:57:00 |  | 0 | 581.995
2026-07-16 05:58:00 |  | 0 | 581.85
2026-07-16 05:59:00 |  | 0 | 582.067
2026-07-16 06:00:00 |  | 0 | 582.465
2026-07-16 06:01:00 |  | 0 | 581.959
2026-07-16 06:02:00 |  | 0 | 581.923
2026-07-16 06:03:00 |  | 0 | 581.778
2026-07-16 06:04:00 |  | 0 | 582.067
2026-07-16 06:05:00 |  | 0 | 581.923
2026-07-16 06:06:00 |  | 0 | 581.959
2026-07-16 06:07:00 |  | 0 | 581.923
2026-07-16 06:08:00 |  | 0 | 581.923
2026-07-16 06:09:00 |  | 0 | 581.923
2026-07-16 06:10:00 |  | 0 | 581.85
2026-07-16 06:11:00 |  | 0 | 582.357
2026-07-16 06:12:00 |  | 0 | 581.416
2026-07-16 06:13:00 |  | 0 | 581.959
2026-07-16 06:14:00 |  | 0 | 581.525
2026-07-16 06:15:00 |  | 0 | 581.67
2026-07-16 06:16:00 |  | 0 | 581.85
2026-07-16 06:17:00 |  | 0 | 581.67
2026-07-16 06:18:00 |  | 0 | 581.778
2026-07-16 06:19:00 |  | 0 | 581.85
2026-07-16 06:20:00 |  | 0 | 581.814
2026-07-16 06:21:00 |  | 0 | 581.923
2026-07-16 06:22:00 |  | 0 | 582.429
2026-07-16 06:23:00 |  | 0 | 582.067
2026-07-16 06:24:00 |  | 0 | 581.633
2026-07-16 06:25:00 |  | 0 | 581.633
2026-07-16 06:26:00 |  | 0 | 581.814
2026-07-16 06:27:00 |  | 0 | 581.85
2026-07-16 06:28:00 |  | 0 | 581.67
2026-07-16 06:29:00 |  | 0 | 581.814
2026-07-16 06:30:00 |  | 0 | 581.778
2026-07-16 06:31:00 |  | 0 | 581.633
2026-07-16 06:32:00 |  | 0 | 581.778
2026-07-16 06:33:00 |  | 0 | 582.14
2026-07-16 06:34:00 |  | 0 | 581.995
2026-07-16 06:35:00 |  | 0 | 581.778
2026-07-16 06:36:00 |  | 0 | 581.561
2026-07-16 06:37:00 |  | 0 | 581.67
2026-07-16 06:38:00 |  | 0 | 581.344
2026-07-16 06:39:00 |  | 0 | 581.38
2026-07-16 06:40:00 |  | 0 | 581.561
2026-07-16 06:41:00 |  | 0 | 581.67
2026-07-16 06:42:00 |  | 0 | 581.85
2026-07-16 06:43:00 |  | 0 | 581.525
2026-07-16 06:44:00 |  | 0 | 581.85
2026-07-16 06:45:00 |  | 0 | 581.525
2026-07-16 06:46:00 |  | 0 | 581.163
2026-07-16 06:47:00 |  | 0 | 581.85
2026-07-16 06:48:00 |  | 0 | 581.489
2026-07-16 06:49:00 |  | 0 | 581.489
2026-07-16 06:50:00 |  | 0 | 581.561
2026-07-16 06:51:00 |  | 0 | 581.706
2026-07-16 06:52:00 |  | 0 | 581.489
2026-07-16 06:53:00 |  | 0 | 581.489
2026-07-16 06:54:00 |  | 0 | 581.489
2026-07-16 06:55:00 |  | 0 | 581.344
2026-07-16 06:56:00 |  | 0 | 581.416
2026-07-16 06:57:00 |  | 0 | 581.489
2026-07-16 06:58:00 |  | 0 | 581.561
2026-07-16 06:59:00 |  | 0 | 581.416
2026-07-16 07:00:00 |  | 0 | 581.489
2026-07-16 07:01:00 |  | 0 | 581.525
2026-07-16 07:02:00 |  | 0 | 581.38
2026-07-16 07:03:00 |  | 0 | 581.489
2026-07-16 07:04:00 |  | 0 | 581.489
2026-07-16 07:05:00 |  | 0 | 581.344
2026-07-16 07:06:00 |  | 0 | 581.308
2026-07-16 07:07:00 |  | 0 | 581.67
2026-07-16 07:08:00 |  | 0 | 581.489
2026-07-16 07:09:00 |  | 0 | 581.525
2026-07-16 07:10:00 |  | 0 | 581.561
2026-07-16 07:11:00 |  | 0 | 581.561
2026-07-16 07:12:00 |  | 0 | 581.814
2026-07-16 07:13:00 |  | 0 | 581.489
2026-07-16 07:14:00 |  | 0 | 581.416
2026-07-16 07:15:00 |  | 0 | 581.38
2026-07-16 07:16:00 |  | 0 | 581.416
2026-07-16 07:17:00 |  | 0 | 581.38
2026-07-16 07:18:00 |  | 0 | 581.67
2026-07-16 07:19:00 |  | 0 | 581.416
2026-07-16 07:20:00 |  | 0 | 581.416
2026-07-16 07:21:00 |  | 0 | 581.959
2026-07-16 07:22:00 |  | 0 | 581.706
2026-07-16 07:23:00 |  | 0 | 581.236
2026-07-16 07:24:00 |  | 0 | 581.561
2026-07-16 07:25:00 |  | 0 | 581.055
2026-07-16 07:26:00 |  | 0 | 581.344
2026-07-16 07:27:00 |  | 0 | 581.38
2026-07-16 07:28:00 |  | 0 | 581.38
2026-07-16 07:29:00 |  | 0 | 580.946
2026-07-16 07:30:00 |  | 0 | 581.236
2026-07-16 07:31:00 |  | 0 | 581.236
2026-07-16 07:32:00 |  | 0 | 581.091
2026-07-16 07:33:00 |  | 0 | 581.236
2026-07-16 07:34:00 |  | 0 | 580.946
2026-07-16 07:35:00 |  | 0 | 581.091
2026-07-16 07:36:00 |  | 0 | 581.091
2026-07-16 07:37:00 |  | 0 | 581.236
2026-07-16 07:38:00 |  | 0 | 581.561
2026-07-16 07:39:00 |  | 0 | 581.018
2026-07-16 07:40:00 |  | 0 | 581.091
2026-07-16 07:41:00 |  | 0 | 581.308
2026-07-16 07:42:00 |  | 0 | 581.091
2026-07-16 07:43:00 |  | 0 | 581.055
2026-07-16 07:44:00 |  | 0 | 581.018
2026-07-16 07:45:00 |  | 0 | 581.199
2026-07-16 07:46:00 |  | 0 | 581.163
2026-07-16 07:47:00 |  | 0 | 580.91
2026-07-16 07:48:00 |  | 0 | 581.308
2026-07-16 07:49:00 |  | 0 | 581.055
2026-07-16 07:50:00 |  | 0 | 581.163
2026-07-16 07:51:00 |  | 0 | 581.163
2026-07-16 07:52:00 |  | 0 | 581.091
2026-07-16 07:53:00 |  | 0 | 581.163
2026-07-16 07:54:00 |  | 0 | 581.055
2026-07-16 07:55:00 |  | 0 | 580.946
2026-07-16 07:56:00 |  | 0 | 581.055
2026-07-16 07:57:00 |  | 0 | 581.236
2026-07-16 07:58:00 |  | 0 | 580.874
2026-07-16 07:59:00 |  | 0 | 580.802
2026-07-16 08:00:00 |  | 0 | 580.729
2026-07-16 08:01:00 |  | 0 | 580.91
2026-07-16 08:02:00 |  | 0 | 580.729
2026-07-16 08:03:00 |  | 0 | 580.765
2026-07-16 08:04:00 |  | 0 | 580.765
2026-07-16 08:05:00 |  | 0 | 580.476
2026-07-16 08:06:00 |  | 0 | 580.874
2026-07-16 08:07:00 |  | 0 | 580.259
2026-07-16 08:08:00 |  | 0 | 580.802
2026-07-16 08:09:00 |  | 0 | 580.44
2026-07-16 08:10:00 |  | 0 | 580.476
2026-07-16 08:11:00 |  | 0 | 580.729
2026-07-16 08:12:00 |  | 0 | 580.621
2026-07-16 08:13:00 |  | 0 | 580.295
2026-07-16 08:14:00 |  | 0 | 580.621
2026-07-16 08:15:00 |  | 0 | 580.91
2026-07-16 08:16:00 |  | 0 | 580.295
2026-07-16 08:17:00 |  | 0 | 580.44
2026-07-16 08:18:00 |  | 0 | 580.91
2026-07-16 08:19:00 |  | 0 | 580.187
2026-07-16 08:20:00 |  | 0 | 580.621
2026-07-16 08:21:00 |  | 0 | 580.44
2026-07-16 08:22:00 |  | 0 | 580.584
2026-07-16 08:23:00 |  | 0 | 580.114
2026-07-16 08:24:00 |  | 0 | 580.331
2026-07-16 08:25:00 |  | 0 | 580.512
2026-07-16 08:26:00 |  | 0 | 580.367
2026-07-16 08:27:00 |  | 0 | 580.187
2026-07-16 08:28:00 |  | 0 | 580.621
2026-07-16 08:29:00 |  | 0 | 580.44
2026-07-16 08:30:00 |  | 0 | 580.367
2026-07-16 08:31:00 |  | 0 | 579.97
2026-07-16 08:32:00 |  | 0 | 580.331
2026-07-16 08:33:00 |  | 0 | 580.584
2026-07-16 08:34:00 |  | 0 | 579.68
2026-07-16 08:35:00 |  | 0 | 580.006
2026-07-16 08:36:00 |  | 0 | 580.295
2026-07-16 08:37:00 |  | 0 | 580.006
2026-07-16 08:38:00 |  | 0 | 580.187
2026-07-16 08:39:00 |  | 0 | 580.476
2026-07-16 08:40:00 |  | 0 | 580.44
2026-07-16 08:41:00 |  | 0 | 580.44
2026-07-16 08:42:00 |  | 0 | 580.295
2026-07-16 08:43:00 |  | 0 | 580.476
2026-07-16 08:44:00 |  | 0 | 580.621
2026-07-16 08:45:00 |  | 0 | 580.476
2026-07-16 08:46:00 |  | 0 | 580.15
2026-07-16 08:47:00 |  | 0 | 580.331
2026-07-16 08:48:00 |  | 0 | 580.657
2026-07-16 08:49:00 |  | 0 | 580.874
2026-07-16 08:50:00 |  | 0 | 580.802
2026-07-16 08:51:00 |  | 0 | 580.91
2026-07-16 08:52:00 |  | 0 | 580.187
2026-07-16 08:53:00 |  | 0 | 580.44
2026-07-16 08:54:00 |  | 0 | 580.584
2026-07-16 08:55:00 |  | 0 | 580.367
2026-07-16 08:56:00 |  | 0 | 580.657
2026-07-16 08:57:00 |  | 0 | 580.802
2026-07-16 08:58:00 |  | 0 | 580.621
2026-07-16 08:59:00 |  | 0 | 580.367
2026-07-16 09:00:00 |  | 0 | 580.657
2026-07-16 09:01:00 |  | 0 | 580.584
2026-07-16 09:02:00 |  | 0 | 580.729
2026-07-16 09:03:00 |  | 0 | 580.765
2026-07-16 09:04:00 |  | 0 | 581.091
2026-07-16 09:05:00 |  | 0 | 580.476
2026-07-16 09:06:00 |  | 0 | 580.512
2026-07-16 09:07:00 |  | 0 | 580.621
2026-07-16 09:08:00 |  | 0 | 580.331
2026-07-16 09:09:00 |  | 0 | 581.055
2026-07-16 09:10:00 |  | 0 | 580.331
2026-07-16 09:11:00 |  | 0 | 580.584
2026-07-16 09:12:00 |  | 0 | 580.621
2026-07-16 09:13:00 |  | 0 | 580.657
2026-07-16 09:14:00 |  | 0 | 580.584
2026-07-16 09:15:00 |  | 0 | 580.584
2026-07-16 09:16:00 |  | 0 | 580.476
2026-07-16 09:17:00 |  | 0 | 580.295
2026-07-16 09:18:00 |  | 0 | 580.729
2026-07-16 09:19:00 |  | 0 | 580.729
2026-07-16 09:20:00 |  | 0 | 580.91
2026-07-16 09:21:00 |  | 0 | 580.874
2026-07-16 09:22:00 |  | 0 | 580.44
2026-07-16 09:23:00 |  | 0 | 580.584
2026-07-16 09:24:00 |  | 0 | 580.476
2026-07-16 09:25:00 |  | 0 | 580.512
2026-07-16 09:26:00 |  | 0 | 580.512
2026-07-16 09:27:00 |  | 0 | 580.729
2026-07-16 09:28:00 |  | 0 | 580.621
2026-07-16 09:29:00 |  | 0 | 580.512
2026-07-16 09:30:00 |  | 0 | 580.584
2026-07-16 09:31:00 |  | 0 | 580.476
2026-07-16 09:32:00 |  | 0 | 580.44
2026-07-16 09:33:00 |  | 0 | 580.44
2026-07-16 09:34:00 |  | 0 | 580.512
2026-07-16 09:35:00 |  | 0 | 580.44
2026-07-16 09:36:00 |  | 0 | 580.44
2026-07-16 09:37:00 |  | 0 | 580.476
2026-07-16 09:38:00 |  | 0 | 580.512
2026-07-16 09:39:00 |  | 0 | 580.476
2026-07-16 09:40:00 |  | 0 | 580.476
2026-07-16 09:41:00 |  | 0 | 580.512
2026-07-16 09:42:00 |  | 0 | 580.946
2026-07-16 09:43:00 |  | 0 | 580.584
2026-07-16 09:44:00 |  | 0 | 580.476
2026-07-16 09:45:00 |  | 0 | 580.729
2026-07-16 09:46:00 |  | 0 | 580.331
2026-07-16 09:47:00 |  | 0 | 580.295
2026-07-16 09:48:00 |  | 0 | 580.621
2026-07-16 09:49:00 |  | 0 | 580.512
2026-07-16 09:50:00 |  | 0 | 580.584
2026-07-16 09:51:00 |  | 0 | 580.621
2026-07-16 09:52:00 |  | 0 | 580.765
2026-07-16 09:53:00 |  | 0 | 580.584
2026-07-16 09:54:00 |  | 0 | 580.367
2026-07-16 09:55:00 |  | 0 | 580.621
2026-07-16 09:56:00 |  | 0 | 580.512
2026-07-16 09:57:00 |  | 0 | 580.657
2026-07-16 09:58:00 |  | 0 | 580.331
2026-07-16 09:59:00 |  | 0 | 580.367
2026-07-16 10:00:00 |  | 0 | 580.331
2026-07-16 10:01:00 |  | 0 | 580.295
2026-07-16 10:02:00 |  | 0 | 580.331
2026-07-16 10:03:00 |  | 0 | 580.15
2026-07-16 10:04:00 |  | 0 | 580.584
2026-07-16 10:05:00 |  | 0 | 580.259
2026-07-16 10:06:00 |  | 0 | 580.512
2026-07-16 10:07:00 |  | 0 | 580.621
2026-07-16 10:08:00 |  | 0 | 580.621
2026-07-16 10:09:00 |  | 0 | 580.584
2026-07-16 10:10:00 |  | 0 | 580.512
2026-07-16 10:11:00 |  | 0 | 580.295
2026-07-16 10:12:00 |  | 0 | 580.187
2026-07-16 10:13:00 |  | 0 | 580.295
2026-07-16 10:14:00 |  | 0 | 580.295
2026-07-16 10:15:00 |  | 0 | 580.331
2026-07-16 10:16:00 |  | 0 | 580.15
2026-07-16 10:17:00 |  | 0 | 580.295
2026-07-16 10:18:00 |  | 0 | 580.187
2026-07-16 10:19:00 |  | 0 | 580.042
2026-07-16 10:20:00 |  | 0 | 580.657
2026-07-16 10:21:00 |  | 0 | 580.15
2026-07-16 10:22:00 |  | 0 | 580.15
2026-07-16 10:23:00 |  | 0 | 580.295
2026-07-16 10:24:00 |  | 0 | 580.259
2026-07-16 10:25:00 |  | 0 | 580.114
2026-07-16 10:26:00 |  | 0 | 580.295
2026-07-16 10:27:00 |  | 0 | 580.259
2026-07-16 10:28:00 |  | 0 | 580.042
2026-07-16 10:29:00 |  | 0 | 580.114
2026-07-16 10:30:00 |  | 0 | 580.114
2026-07-16 10:31:00 |  | 0 | 580.006
2026-07-16 10:32:00 |  | 0 | 580.187
2026-07-16 10:33:00 |  | 0 | 580.187
2026-07-16 10:34:00 |  | 0 | 580.44
2026-07-16 10:35:00 |  | 0 | 580.584
2026-07-16 10:36:00 |  | 0 | 580.331
2026-07-16 10:37:00 |  | 0 | 580.295
2026-07-16 10:38:00 |  | 0 | 580.295
2026-07-16 10:39:00 |  | 0 | 580.187
2026-07-16 10:40:00 |  | 0 | 580.187
2026-07-16 10:41:00 |  | 0 | 580.114
2026-07-16 10:42:00 |  | 0 | 580.006
2026-07-16 10:43:00 |  | 0 | 579.897
2026-07-16 10:44:00 |  | 0 | 580.006
2026-07-16 10:45:00 |  | 0 | 579.97
2026-07-16 10:46:00 |  | 0 | 579.861
2026-07-16 10:47:00 |  | 0 | 579.861
2026-07-16 10:48:00 |  | 0 | 579.861
2026-07-16 10:49:00 |  | 0 | 579.608
2026-07-16 10:50:00 |  | 0 | 579.897
2026-07-16 10:51:00 |  | 0 | 580.042
2026-07-16 10:52:00 |  | 0 | 579.861
2026-07-16 10:53:00 |  | 0 | 579.861
2026-07-16 10:54:00 |  | 0 | 580.006
2026-07-16 10:55:00 |  | 0 | 579.463
2026-07-16 10:56:00 |  | 0 | 579.753
2026-07-16 10:57:00 |  | 0 | 579.716
2026-07-16 10:58:00 |  | 0 | 579.753
2026-07-16 10:59:00 |  | 0 | 579.897
2026-07-16 11:00:00 |  | 0 | 579.97
2026-07-16 11:01:00 |  | 0 | 580.187
2026-07-16 11:02:00 |  | 0 | 580.006
2026-07-16 11:03:00 |  | 0 | 580.295
2026-07-16 11:04:00 |  | 0 | 579.97
2026-07-16 11:05:00 |  | 0 | 579.97
2026-07-16 11:06:00 |  | 0 | 580.114
2026-07-16 11:07:00 |  | 0 | 580.295
2026-07-16 11:08:00 |  | 0 | 579.97
2026-07-16 11:09:00 |  | 0 | 580.114
2026-07-16 11:10:00 |  | 0 | 580.187
2026-07-16 11:11:00 |  | 0 | 580.476
2026-07-16 11:12:00 |  | 0 | 580.44
2026-07-16 11:13:00 |  | 0 | 579.572
2026-07-16 11:14:00 |  | 0 | 580.259
2026-07-16 11:15:00 |  | 0 | 579.861
2026-07-16 11:16:00 |  | 0 | 580.331
2026-07-16 11:17:00 |  | 0 | 580.15
2026-07-16 11:18:00 |  | 0 | 580.114
2026-07-16 11:19:00 |  | 0 | 579.97
2026-07-16 11:20:00 |  | 0 | 580.114
2026-07-16 11:21:00 |  | 0 | 579.825
2026-07-16 11:22:00 |  | 0 | 579.716
2026-07-16 11:23:00 |  | 0 | 580.114
2026-07-16 11:24:00 |  | 0 | 579.861
2026-07-16 11:25:00 |  | 0 | 579.861
2026-07-16 11:26:00 |  | 0 | 579.861
2026-07-16 11:27:00 |  | 0 | 579.753
2026-07-16 11:28:00 |  | 0 | 580.15
2026-07-16 11:29:00 |  | 0 | 580.114
2026-07-16 11:30:00 |  | 0 | 580.15
2026-07-16 11:31:00 |  | 0 | 580.15
2026-07-16 11:32:00 |  | 0 | 580.042
2026-07-16 11:33:00 |  | 0 | 580.259
2026-07-16 11:34:00 |  | 0 | 580.367
2026-07-16 11:35:00 |  | 0 | 579.572
2026-07-16 11:36:00 |  | 0 | 579.753
2026-07-16 11:37:00 |  | 0 | 579.716
2026-07-16 11:38:00 |  | 0 | 580.006
2026-07-16 11:39:00 |  | 0 | 579.897
2026-07-16 11:40:00 |  | 0 | 580.15
2026-07-16 11:41:00 |  | 0 | 579.716
2026-07-16 11:42:00 |  | 0 | 580.042
2026-07-16 11:43:00 |  | 0 | 579.825
2026-07-16 11:44:00 |  | 0 | 579.753
2026-07-16 11:45:00 |  | 0 | 579.753
2026-07-16 11:46:00 |  | 0 | 579.825
2026-07-16 11:47:00 |  | 0 | 579.861
2026-07-16 11:48:00 |  | 0 | 579.861
2026-07-16 11:49:00 |  | 0 | 579.897
2026-07-16 11:50:00 |  | 0 | 579.825
2026-07-16 11:51:00 |  | 0 | 579.716
2026-07-16 11:52:00 |  | 0 | 580.006
2026-07-16 11:53:00 |  | 0 | 579.97
2026-07-16 11:54:00 |  | 0 | 579.897
2026-07-16 11:55:00 |  | 0 | 579.97
2026-07-16 11:56:00 |  | 0 | 579.97
2026-07-16 11:57:00 |  | 0 | 580.042
2026-07-16 11:58:00 |  | 0 | 580.259
2026-07-16 11:59:00 |  | 0 | 579.861
2026-07-16 12:00:00 |  | 0 | 580.042
2026-07-16 12:01:00 |  | 0 | 579.897
2026-07-16 12:02:00 |  | 0 | 579.897
2026-07-16 12:03:00 |  | 0 | 579.825
2026-07-16 12:04:00 |  | 0 | 579.463
2026-07-16 12:05:00 |  | 0 | 579.608
2026-07-16 12:06:00 |  | 0 | 580.042
2026-07-16 12:07:00 |  | 0 | 579.861
2026-07-16 12:08:00 |  | 0 | 580.006
2026-07-16 12:09:00 |  | 0 | 579.897
2026-07-16 12:10:00 |  | 0 | 580.006
2026-07-16 12:11:00 |  | 0 | 579.68
2026-07-16 12:12:00 |  | 0 | 579.68
2026-07-16 12:13:00 |  | 0 | 579.683
2026-07-16 12:14:00 |  | 0 | 579.685
2026-07-16 12:15:00 |  | 0 | 579.687
2026-07-16 12:16:00 |  | 0 | 579.688
2026-07-16 12:17:00 |  | 0 | 579.69
2026-07-16 12:18:00 |  | 0 | 579.691
2026-07-16 12:19:00 |  | 0 | 579.693
2026-07-16 12:20:00 |  | 0 | 579.695
2026-07-16 12:21:00 |  | 0 | 579.696
2026-07-16 12:22:00 |  | 0 | 579.698
2026-07-16 12:23:00 |  | 0 | 579.7
2026-07-16 12:24:00 |  | 0 | 579.701
2026-07-16 12:25:00 |  | 0 | 579.703
2026-07-16 12:26:00 |  | 0 | 579.704
2026-07-16 12:27:00 |  | 0 | 579.706
2026-07-16 12:28:00 |  | 0 | 579.708
2026-07-16 12:29:00 |  | 0 | 579.709
2026-07-16 12:30:00 |  | 0 | 579.711
2026-07-16 12:31:00 |  | 0 | 579.713
2026-07-16 12:32:00 |  | 0 | 579.714
2026-07-16 12:33:00 |  | 0 | 579.716
2026-07-16 12:34:00 |  | 0 | 579.716
2026-07-16 12:35:00 |  | 0 | 579.716
2026-07-16 12:36:00 |  | 0 | 579.821
2026-07-16 12:37:00 |  | 0 | 579.825
2026-07-16 12:38:00 |  | 0 | 579.825
2026-07-16 12:39:00 |  | 0 | 579.825
2026-07-16 12:40:00 |  | 0 | 579.825
2026-07-16 12:41:00 |  | 0 | 579.825
2026-07-16 12:42:00 |  | 0 | 579.608
2026-07-16 12:43:00 |  | 0 | 579.825
2026-07-16 12:44:00 |  | 0 | 579.68
2026-07-16 12:45:00 |  | 0 | 579.572
2026-07-16 12:46:00 |  | 0 | 579.572
2026-07-16 12:47:00 |  | 0 | 579.572
2026-07-16 12:48:00 |  | 0 | 579.861
2026-07-16 12:49:00 |  | 0 | 579.572
2026-07-16 12:50:00 |  | 0 | 579.572
2026-07-16 12:51:00 |  | 0 | 579.319
2026-07-16 12:52:00 |  | 0 | 579.68
2026-07-16 12:53:00 |  | 0 | 579.463
2026-07-16 12:54:00 |  | 0 | 579.282
2026-07-16 12:55:00 |  | 0 | 579.427
2026-07-16 12:56:00 |  | 0 | 580.114
2026-07-16 12:57:00 |  | 0 | 579.608
2026-07-16 12:58:00 |  | 0 | 579.102
2026-07-16 12:59:00 |  | 0 | 579.68
2026-07-16 13:00:00 |  | 0 | 579.536
2026-07-16 13:01:00 |  | 0 | 579.463
2026-07-16 13:02:00 |  | 0 | 579.463
2026-07-16 13:03:00 |  | 0 | 579.608
2026-07-16 13:04:00 |  | 0 | 579.391
2026-07-16 13:05:00 |  | 0 | 579.572
2026-07-16 13:06:00 |  | 0 | 579.427
2026-07-16 13:07:00 |  | 0 | 579.536
2026-07-16 13:08:00 |  | 0 | 579.825
2026-07-16 13:09:00 |  | 0 | 579.463
2026-07-16 13:10:00 |  | 0 | 579.68
2026-07-16 13:11:00 |  | 0 | 579.536
2026-07-16 13:12:00 |  | 0 | 579.825
2026-07-16 13:13:00 |  | 0 | 579.68
2026-07-16 13:38:00 |  | 0 | 579.427
2026-07-16 13:39:00 |  | 0 | 579.68
2026-07-16 13:40:00 |  | 0 | 579.536
2026-07-16 13:41:00 |  | 0 | 579.319
2026-07-16 13:42:00 |  | 0 | 579.319
2026-07-16 13:43:00 |  | 0 | 578.957
2026-07-16 13:44:00 |  | 0 | 579.282
2026-07-16 13:45:00 |  | 0 | 579.065
2026-07-16 13:46:00 |  | 0 | 579.391
2026-07-16 13:47:00 |  | 0 | 579.102
2026-07-16 13:48:00 |  | 0 | 579.319
2026-07-16 13:49:00 |  | 0 | 579.319
2026-07-16 13:50:00 |  | 0 | 579.282
2026-07-16 13:51:00 |  | 0 | 579.572
2026-07-16 13:52:00 |  | 0 | 579.246
2026-07-16 13:53:00 |  | 0 | 579.319
2026-07-16 13:54:00 |  | 0 | 579.572
2026-07-16 13:55:00 |  | 0 | 579.282
2026-07-16 13:56:00 |  | 0 | 579.716
2026-07-16 13:57:00 |  | 0 | 579.282
2026-07-16 13:58:00 |  | 0 | 579.282
2026-07-16 13:59:00 |  | 0 | 579.282
2026-07-16 14:00:00 |  | 0 | 579.21
2026-07-16 14:01:00 |  | 0 | 579.427
2026-07-16 14:02:00 |  | 0 | 579.391
2026-07-16 14:03:00 |  | 0 | 579.319
2026-07-16 14:04:00 |  | 0 | 579.608
2026-07-16 14:05:00 |  | 0 | 579.282
2026-07-16 14:06:00 |  | 0 | 579.282
2026-07-16 14:07:00 |  | 0 | 579.427
2026-07-16 14:08:00 |  | 0 | 579.716
2026-07-16 14:09:00 |  | 0 | 579.427
2026-07-16 14:10:00 |  | 0 | 579.319
2026-07-16 14:11:00 |  | 0 | 579.102
2026-07-16 14:12:00 |  | 0 | 579.391
2026-07-16 14:13:00 |  | 0 | 579.282
2026-07-16 14:14:00 |  | 0 | 579.427
2026-07-16 14:15:00 |  | 0 | 579.282
2026-07-16 14:16:00 |  | 0 | 579.21
2026-07-16 14:17:00 |  | 0 | 579.138
2026-07-16 14:18:00 |  | 0 | 579.282
2026-07-16 14:19:00 |  | 0 | 579.861
2026-07-16 14:20:00 |  | 0 | 579.319
2026-07-16 14:21:00 |  | 0 | 578.957
2026-07-16 14:22:00 |  | 0 | 579.282
2026-07-16 14:23:00 |  | 0 | 579.21
2026-07-16 14:24:00 |  | 0 | 578.848
2026-07-16 14:25:00 |  | 0 | 579.463
2026-07-16 14:26:00 |  | 0 | 579.246
2026-07-16 14:27:00 |  | 0 | 579.246
2026-07-16 14:28:00 |  | 0 | 579.282
2026-07-16 14:29:00 |  | 0 | 579.282
2026-07-16 14:30:00 |  | 0 | 579.246
2026-07-16 14:31:00 |  | 0 | 579.319
2026-07-16 14:32:00 |  | 0 | 579.391
2026-07-16 14:33:00 |  | 0 | 579.282
2026-07-16 14:34:00 |  | 0 | 579.102
2026-07-16 14:35:00 |  | 0 | 579.319
2026-07-16 14:36:00 |  | 0 | 579.282
2026-07-16 14:37:00 |  | 0 | 579.463
2026-07-16 14:38:00 |  | 0 | 579.391
2026-07-16 14:39:00 |  | 0 | 579.391
2026-07-16 14:40:00 |  | 0 | 579.282
2026-07-16 14:41:00 |  | 0 | 579.716
2026-07-16 14:42:00 |  | 0 | 579.391
2026-07-16 14:43:00 |  | 0 | 579.319
2026-07-16 14:44:00 |  | 0 | 579.319
2026-07-16 14:45:00 |  | 0 | 579.282
2026-07-16 14:46:00 |  | 0 | 579.102
2026-07-16 14:47:00 |  | 0 | 579.391
2026-07-16 14:48:00 |  | 0 | 579.427
2026-07-16 14:49:00 |  | 0 | 579.282
2026-07-16 14:50:00 |  | 0 | 579.282
2026-07-16 14:51:00 |  | 0 | 579.319
2026-07-16 14:52:00 |  | 0 | 579.246
2026-07-16 14:53:00 |  | 0 | 579.21
2026-07-16 14:54:00 |  | 0 | 579.463
2026-07-16 14:55:00 |  | 0 | 579.391
2026-07-16 14:56:00 |  | 0 | 579.21
2026-07-16 14:57:00 |  | 0 | 579.68
2026-07-16 14:58:00 |  | 0 | 579.282
2026-07-16 14:59:00 |  | 0 | 579.21
2026-07-16 15:00:00 |  | 0 | 579.246
2026-07-16 15:01:00 |  | 0 | 579.21
2026-07-16 15:02:00 |  | 0 | 579.319
2026-07-16 15:03:00 |  | 0 | 579.138
2026-07-16 15:04:00 |  | 0 | 579.102
2026-07-16 15:05:00 |  | 0 | 579.427
2026-07-16 15:06:00 |  | 0 | 579.391
2026-07-16 15:07:00 |  | 0 | 579.391
2026-07-16 15:08:00 |  | 0 | 579.536
2026-07-16 15:09:00 |  | 0 | 579.138
2026-07-16 15:10:00 |  | 0 | 579.319
2026-07-16 15:11:00 |  | 0 | 579.21
2026-07-16 15:12:00 |  | 0 | 579.282
2026-07-16 15:13:00 |  | 0 | 579.319
2026-07-16 15:14:00 |  | 0 | 579.282
2026-07-16 15:15:00 |  | 0 | 579.391
2026-07-16 15:16:00 |  | 0 | 579.716
2026-07-16 15:17:00 |  | 0 | 579.391
2026-07-16 15:18:00 |  | 0 | 579.21
2026-07-16 15:19:00 |  | 0 | 579.319
2026-07-16 15:20:00 |  | 0 | 579.246
2026-07-16 15:21:00 |  | 0 | 579.282
2026-07-16 15:22:00 |  | 0 | 579.065
2026-07-16 15:23:00 |  | 0 | 579.391
2026-07-16 15:24:00 |  | 0 | 579.319
2026-07-16 15:25:00 |  | 0 | 579.427
2026-07-16 15:26:00 |  | 0 | 579.21
2026-07-16 15:27:00 |  | 0 | 579.102
2026-07-16 15:28:00 |  | 0 | 579.282
2026-07-16 15:29:00 |  | 0 | 579.391
2026-07-16 15:30:00 |  | 0 | 579.282
2026-07-16 15:31:00 |  | 0 | 579.825
2026-07-16 15:32:00 |  | 0 | 579.246
2026-07-16 15:33:00 |  | 0 | 579.246
2026-07-16 15:34:00 |  | 0 | 579.21
2026-07-16 15:35:00 |  | 0 | 579.391
2026-07-16 15:36:00 |  | 0 | 579.282
2026-07-16 15:37:00 |  | 0 | 579.391
2026-07-16 15:38:00 |  | 0 | 579.282
2026-07-16 15:39:00 |  | 0 | 579.319
2026-07-16 15:40:00 |  | 0 | 579.319
2026-07-16 15:41:00 |  | 0 | 579.536
2026-07-16 15:42:00 |  | 0 | 579.825
2026-07-16 15:43:00 |  | 0 | 579.319
2026-07-16 15:44:00 |  | 0 | 579.282
2026-07-16 15:45:00 |  | 0 | 578.776
2026-07-16 15:46:00 |  | 0 | 579.282
2026-07-16 15:47:00 |  | 0 | 579.282
2026-07-16 15:48:00 |  | 0 | 579.282
2026-07-16 15:49:00 |  | 0 | 579.138
2026-07-16 15:50:00 |  | 0 | 579.282
2026-07-16 15:51:00 |  | 0 | 579.391
2026-07-16 15:52:00 |  | 0 | 579.138
2026-07-16 15:53:00 |  | 0 | 579.861
2026-07-16 15:54:00 |  | 0 | 579.246
2026-07-16 15:55:00 |  | 0 | 578.812
2026-07-16 15:56:00 |  | 0 | 579.21
2026-07-16 15:57:00 |  | 0 | 579.138
2026-07-16 15:58:00 |  | 0 | 579.463
2026-07-16 15:59:00 |  | 0 | 579.246
2026-07-16 16:00:00 |  | 0 | 579.138
2026-07-16 16:01:00 |  | 0 | 579.246
2026-07-16 16:02:00 |  | 0 | 579.102
2026-07-16 16:03:00 |  | 0 | 578.812
2026-07-16 16:04:00 |  | 0 | 579.21
2026-07-16 16:05:00 |  | 0 | 579.21
2026-07-16 16:06:00 |  | 0 | 578.921
2026-07-16 16:07:00 |  | 0 | 579.391
2026-07-16 16:08:00 |  | 0 | 578.993
2026-07-16 16:09:00 |  | 0 | 579.21
2026-07-16 16:10:00 |  | 0 | 579.282
2026-07-16 16:11:00 |  | 0 | 579.897
2026-07-16 16:12:00 |  | 0 | 579.427
2026-07-16 16:13:00 |  | 0 | 579.319
2026-07-16 16:14:00 |  | 0 | 579.246
2026-07-16 16:15:00 |  | 0 | 579.246
2026-07-16 16:16:00 |  | 0 | 579.319
2026-07-16 16:17:00 |  | 0 | 578.957
2026-07-16 16:18:00 |  | 0 | 579.102
2026-07-16 16:19:00 |  | 0 | 579.138
2026-07-16 16:20:00 |  | 0 | 579.282
2026-07-16 16:21:00 |  | 0 | 579.065
2026-07-16 16:22:00 |  | 0 | 579.065
2026-07-16 16:23:00 |  | 0 | 579.246
2026-07-16 16:24:00 |  | 0 | 578.631
2026-07-16 16:25:00 |  | 0 | 578.993
2026-07-16 16:26:00 |  | 0 | 579.21
2026-07-16 16:27:00 |  | 0 | 579.138
2026-07-16 16:28:00 |  | 0 | 579.391
2026-07-16 16:29:00 |  | 0 | 578.993
2026-07-16 16:30:00 |  | 0 | 579.138
2026-07-16 16:31:00 |  | 0 | 578.957
2026-07-16 16:32:00 |  | 0 | 578.957
2026-07-16 16:33:00 |  | 0 | 578.993
2026-07-16 16:34:00 |  | 0 | 578.812
2026-07-16 16:35:00 |  | 0 | 578.921
2026-07-16 16:36:00 |  | 0 | 578.704
2026-07-16 16:37:00 |  | 0 | 578.957
2026-07-16 16:38:00 |  | 0 | 579.102
2026-07-16 16:39:00 |  | 0 | 578.631
2026-07-16 16:40:00 |  | 0 | 578.993
2026-07-16 16:41:00 |  | 0 | 578.848
2026-07-16 16:42:00 |  | 0 | 578.487
2026-07-16 16:43:00 |  | 0 | 578.631
2026-07-16 16:44:00 |  | 0 | 578.812
2026-07-16 16:45:00 |  | 0 | 578.848
2026-07-16 16:46:00 |  | 0 | 578.848
2026-07-16 16:47:00 |  | 0 | 578.812
2026-07-16 16:48:00 |  | 0 | 578.776
2026-07-16 16:49:00 |  | 0 | 578.848
2026-07-16 16:50:00 |  | 0 | 578.921
2026-07-16 16:51:00 |  | 0 | 578.921
2026-07-16 16:52:00 |  | 0 | 578.559
2026-07-16 16:53:00 |  | 0 | 578.921
2026-07-16 16:54:00 |  | 0 | 578.957
2026-07-16 16:55:00 |  | 0 | 578.993
2026-07-16 16:56:00 |  | 0 | 578.957
2026-07-16 16:57:00 |  | 0 | 578.921
2026-07-16 16:58:00 |  | 0 | 578.848
2026-07-16 16:59:00 |  | 0 | 578.812
2026-07-16 17:00:00 |  | 0 | 578.957
2026-07-16 17:01:00 |  | 0 | 579.102
2026-07-16 17:02:00 |  | 0 | 578.776
2026-07-16 17:03:00 |  | 0 | 578.812
2026-07-16 17:04:00 |  | 0 | 578.848
2026-07-16 17:05:00 |  | 0 | 578.812
2026-07-16 17:06:00 |  | 0 | 578.704
2026-07-16 17:07:00 |  | 0 | 578.704
2026-07-16 17:08:00 |  | 0 | 579.21
2026-07-16 17:09:00 |  | 0 | 578.848
2026-07-16 17:10:00 |  | 0 | 578.848
2026-07-16 17:11:00 |  | 0 | 578.848
2026-07-16 17:12:00 |  | 0 | 578.414
2026-07-16 17:13:00 |  | 0 | 579.102
2026-07-16 17:14:00 |  | 0 | 578.957
2026-07-16 17:15:00 |  | 0 | 579.065
2026-07-16 17:16:00 |  | 0 | 578.776
2026-07-16 17:17:00 |  | 0 | 578.668
2026-07-16 17:18:00 |  | 0 | 578.812
2026-07-16 17:19:00 |  | 0 | 578.921
2026-07-16 17:20:00 |  | 0 | 578.414
2026-07-16 17:21:00 |  | 0 | 578.993
2026-07-16 17:22:00 |  | 0 | 578.812
2026-07-16 17:23:00 |  | 0 | 578.776
2026-07-16 17:24:00 |  | 0 | 578.776
2026-07-16 17:25:00 |  | 0 | 578.776
2026-07-16 17:26:00 |  | 0 | 578.848
2026-07-16 17:27:00 |  | 0 | 578.812
2026-07-16 17:28:00 |  | 0 | 578.378
2026-07-16 17:29:00 |  | 0 | 578.812
2026-07-16 17:30:00 |  | 0 | 578.414
2026-07-16 17:31:00 |  | 0 | 578.668
2026-07-16 17:32:00 |  | 0 | 578.704
2026-07-16 17:33:00 |  | 0 | 578.812
2026-07-16 17:34:00 |  | 0 | 578.704
2026-07-16 17:35:00 |  | 0 | 578.378
2026-07-16 17:36:00 |  | 0 | 578.378
2026-07-16 17:37:00 |  | 0 | 578.668
2026-07-16 17:38:00 |  | 0 | 578.631
2026-07-16 17:39:00 |  | 0 | 578.776
2026-07-16 17:40:00 |  | 0 | 578.559
2026-07-16 17:41:00 |  | 0 | 578.342
2026-07-16 17:42:00 |  | 0 | 578.631
2026-07-16 17:43:00 |  | 0 | 578.631
2026-07-16 17:44:00 |  | 0 | 578.559
2026-07-16 17:45:00 |  | 0 | 578.559
2026-07-16 17:46:00 |  | 0 | 578.631
2026-07-16 17:47:00 |  | 0 | 578.668
2026-07-16 17:48:00 |  | 0 | 578.704
2026-07-16 17:49:00 |  | 0 | 578.378
2026-07-16 17:50:00 |  | 0 | 578.631
2026-07-16 17:51:00 |  | 0 | 578.668
2026-07-16 17:52:00 |  | 0 | 578.704
2026-07-16 17:53:00 |  | 0 | 578.414
2026-07-16 17:54:00 |  | 0 | 578.668
2026-07-16 17:55:00 |  | 0 | 578.812
2026-07-16 17:56:00 |  | 0 | 578.776
2026-07-16 17:57:00 |  | 0 | 578.668
2026-07-16 17:58:00 |  | 0 | 578.704
2026-07-16 17:59:00 |  | 0 | 578.776
2026-07-16 18:00:00 |  | 0 | 578.668
2026-07-16 18:01:00 |  | 0 | 578.921
2026-07-16 18:02:00 |  | 0 | 578.631
2026-07-16 18:03:00 |  | 0 | 578.704
2026-07-16 18:04:00 |  | 0 | 578.668
2026-07-16 18:05:00 |  | 0 | 578.812
2026-07-16 18:06:00 |  | 0 | 578.812
2026-07-16 18:07:00 |  | 0 | 578.559
2026-07-16 18:08:00 |  | 0 | 578.631
2026-07-16 18:09:00 |  | 0 | 578.523
2026-07-16 18:10:00 |  | 0 | 578.523
2026-07-16 18:11:00 |  | 0 | 578.523
2026-07-16 18:12:00 |  | 0 | 578.487
2026-07-16 18:13:00 |  | 0 | 578.704
2026-07-16 18:14:00 |  | 0 | 578.378
2026-07-16 18:15:00 |  | 0 | 578.27
2026-07-16 18:16:00 |  | 0 | 578.631
2026-07-16 18:17:00 |  | 0 | 578.704
2026-07-16 18:18:00 |  | 0 | 578.704
2026-07-16 18:19:00 |  | 0 | 578.631
2026-07-16 18:20:00 |  | 0 | 578.559
2026-07-16 18:21:00 |  | 0 | 578.523
2026-07-16 18:22:00 |  | 0 | 578.631
2026-07-16 18:23:00 |  | 0 | 578.487
2026-07-16 18:24:00 |  | 0 | 578.378
2026-07-16 18:25:00 |  | 0 | 578.487
2026-07-16 18:26:00 |  | 0 | 578.414
2026-07-16 18:27:00 |  | 0 | 578.523
2026-07-16 18:28:00 |  | 0 | 578.487
2026-07-16 18:29:00 |  | 0 | 578.487
2026-07-16 18:30:00 |  | 0 | 578.559
2026-07-16 18:31:00 |  | 0 | 578.414
2026-07-16 18:32:00 |  | 0 | 578.414
2026-07-16 18:33:00 |  | 0 | 578.848
2026-07-16 18:34:00 |  | 0 | 578.487
2026-07-16 18:35:00 |  | 0 | 578.523
2026-07-16 18:36:00 |  | 0 | 578.487
2026-07-16 18:37:00 |  | 0 | 578.27
2026-07-16 18:38:00 |  | 0 | 578.487
2026-07-16 18:39:00 |  | 0 | 578.487
2026-07-16 18:40:00 |  | 0 | 578.342
2026-07-16 18:41:00 |  | 0 | 578.414
2026-07-16 18:42:00 |  | 0 | 578.523
2026-07-16 18:43:00 |  | 0 | 578.559
2026-07-16 18:44:00 |  | 0 | 578.487
2026-07-16 18:45:00 |  | 0 | 578.559
2026-07-16 18:46:00 |  | 0 | 578.378
2026-07-16 18:47:00 |  | 0 | 578.487
2026-07-16 18:48:00 |  | 0 | 578.414
2026-07-16 18:49:00 |  | 0 | 578.414
2026-07-16 18:50:00 |  | 0 | 578.089
2026-07-16 18:51:00 |  | 0 | 578.414
2026-07-16 18:52:00 |  | 0 | 578.234
2026-07-16 18:53:00 |  | 0 | 578.378
2026-07-16 18:54:00 |  | 0 | 578.414
2026-07-16 18:55:00 |  | 0 | 578.414
2026-07-16 18:56:00 |  | 0 | 578.414
2026-07-16 18:57:00 |  | 0 | 578.414
2026-07-16 18:58:00 |  | 0 | 578.378
2026-07-16 18:59:00 |  | 0 | 578.414
2026-07-16 19:00:00 |  | 0 | 578.378
2026-07-16 19:01:00 |  | 0 | 578.27
2026-07-16 19:02:00 |  | 0 | 578.487
2026-07-16 19:03:00 |  | 0 | 578.378
2026-07-16 19:04:00 |  | 0 | 578.523
2026-07-16 19:05:00 |  | 0 | 578.234
2026-07-16 19:06:00 |  | 0 | 578.342
2026-07-16 19:07:00 |  | 0 | 578.487
2026-07-16 19:08:00 |  | 0 | 578.378
2026-07-16 19:09:00 |  | 0 | 578.342
2026-07-16 19:10:00 |  | 0 | 578.053
2026-07-16 19:11:00 |  | 0 | 578.342
2026-07-16 19:12:00 |  | 0 | 578.414
2026-07-16 19:13:00 |  | 0 | 578.342
2026-07-16 19:14:00 |  | 0 | 578.342
2026-07-16 19:15:00 |  | 0 | 578.342
2026-07-16 19:16:00 |  | 0 | 578.378
2026-07-16 19:17:00 |  | 0 | 578.378
2026-07-16 19:18:00 |  | 0 | 578.559
2026-07-16 19:19:00 |  | 0 | 578.487
2026-07-16 19:20:00 |  | 0 | 578.668
2026-07-16 19:21:00 |  | 0 | 578.487
2026-07-16 19:22:00 |  | 0 | 578.487
2026-07-16 19:23:00 |  | 0 | 578.378
2026-07-16 19:24:00 |  | 0 | 578.27
2026-07-16 19:25:00 |  | 0 | 578.342
2026-07-16 19:26:00 |  | 0 | 577.908
2026-07-16 19:27:00 |  | 0 | 577.944
2026-07-16 19:28:00 |  | 0 | 578.234
2026-07-16 19:29:00 |  | 0 | 578.27
2026-07-16 19:30:00 |  | 0 | 578.487
2026-07-16 19:31:00 |  | 0 | 578.197
2026-07-16 19:32:00 |  | 0 | 578.342
2026-07-16 19:33:00 |  | 0 | 578.378
2026-07-16 19:34:00 |  | 0 | 578.487
2026-07-16 19:35:00 |  | 0 | 578.378
2026-07-16 19:36:00 |  | 0 | 578.414
2026-07-16 19:37:00 |  | 0 | 578.342
2026-07-16 19:38:00 |  | 0 | 578.197
2026-07-16 19:39:00 |  | 0 | 578.27
2026-07-16 19:40:00 |  | 0 | 578.234
2026-07-16 19:41:00 |  | 0 | 578.234
2026-07-16 19:42:00 |  | 0 | 578.27
2026-07-16 19:43:00 |  | 0 | 578.342
2026-07-16 19:44:00 |  | 0 | 578.342
2026-07-16 19:45:00 |  | 0 | 578.378
2026-07-16 19:46:00 |  | 0 | 578.631
2026-07-16 19:47:00 |  | 0 | 578.053
2026-07-16 19:48:00 |  | 0 | 578.234
2026-07-16 19:49:00 |  | 0 | 578.234
2026-07-16 19:50:00 |  | 0 | 578.161
2026-07-16 19:51:00 |  | 0 | 578.197
2026-07-16 19:52:00 |  | 0 | 578.378
2026-07-16 19:53:00 |  | 0 | 578.161
2026-07-16 19:54:00 |  | 0 | 578.197
2026-07-16 19:55:00 |  | 0 | 578.342
2026-07-16 19:56:00 |  | 0 | 578.414
2026-07-16 19:57:00 |  | 0 | 578.197
2026-07-16 19:58:00 |  | 0 | 578.089
2026-07-16 19:59:00 |  | 0 | 578.197
2026-07-16 20:00:00 |  | 0 | 578.197
2026-07-16 20:01:00 |  | 0 | 578.197
2026-07-16 20:02:00 |  | 0 | 578.089
2026-07-16 20:03:00 |  | 0 | 578.342
2026-07-16 20:04:00 |  | 0 | 578.197
2026-07-16 20:05:00 |  | 0 | 578.704
2026-07-16 20:06:00 |  | 0 | 578.161
2026-07-16 20:07:00 |  | 0 | 578.668
2026-07-16 20:08:00 |  | 0 | 578.161
2026-07-16 20:09:00 |  | 0 | 577.908
2026-07-16 20:10:00 |  | 0 | 578.487
2026-07-16 20:11:00 |  | 0 | 577.872
2026-07-16 20:12:00 |  | 0 | 578.197
2026-07-16 20:13:00 |  | 0 | 577.872
2026-07-16 20:14:00 |  | 0 | 578.197
2026-07-16 20:15:00 |  | 0 | 578.161
2026-07-16 20:16:00 |  | 0 | 578.016
2026-07-16 20:17:00 |  | 0 | 578.378
2026-07-16 20:18:00 |  | 0 | 577.944
2026-07-16 20:19:00 |  | 0 | 578.27
2026-07-16 20:20:00 |  | 0 | 577.944
2026-07-16 20:21:00 |  | 0 | 577.944
2026-07-16 20:22:00 |  | 0 | 577.619
2026-07-16 20:23:00 |  | 0 | 578.161
2026-07-16 20:24:00 |  | 0 | 577.908
2026-07-16 20:25:00 |  | 0 | 577.655
2026-07-16 20:26:00 |  | 0 | 578.089
2026-07-16 20:27:00 |  | 0 | 577.944
2026-07-16 20:28:00 |  | 0 | 578.089
2026-07-16 20:29:00 |  | 0 | 578.016
2026-07-16 20:30:00 |  | 0 | 577.944
2026-07-16 20:31:00 |  | 0 | 577.619
2026-07-16 20:32:00 |  | 0 | 578.27
2026-07-16 20:33:00 |  | 0 | 577.619
2026-07-16 20:34:00 |  | 0 | 578.161
2026-07-16 20:35:00 |  | 0 | 577.908
2026-07-16 20:36:00 |  | 0 | 578.089
2026-07-16 20:37:00 |  | 0 | 578.053
2026-07-16 20:38:00 |  | 0 | 578.234
2026-07-16 20:39:00 |  | 0 | 577.944
2026-07-16 20:40:00 |  | 0 | 577.872
2026-07-16 20:41:00 |  | 0 | 577.908
2026-07-16 20:42:00 |  | 0 | 577.872
2026-07-16 20:43:00 |  | 0 | 577.908
2026-07-16 20:44:00 |  | 0 | 577.944
2026-07-16 20:45:00 |  | 0 | 577.908
2026-07-16 20:46:00 |  | 0 | 577.619
2026-07-16 20:47:00 |  | 0 | 577.944
2026-07-16 20:48:00 |  | 0 | 577.582
2026-07-16 20:49:00 |  | 0 | 577.908
2026-07-16 20:50:00 |  | 0 | 577.944
2026-07-16 20:51:00 |  | 0 | 577.763
2026-07-16 20:52:00 |  | 0 | 577.944
2026-07-16 20:53:00 |  | 0 | 577.944
2026-07-16 20:54:00 |  | 0 | 577.944
2026-07-16 20:55:00 |  | 0 | 577.51
2026-07-16 20:56:00 |  | 0 | 577.51
2026-07-16 20:57:00 |  | 0 | 577.799
2026-07-16 20:58:00 |  | 0 | 577.944
2026-07-16 20:59:00 |  | 0 | 577.763
2026-07-16 21:00:00 |  | 0 | 577.365
2026-07-16 21:01:00 |  | 0 | 577.51
2026-07-16 21:02:00 |  | 0 | 577.944
2026-07-16 21:03:00 |  | 0 | 577.908
2026-07-16 21:04:00 |  | 0 | 577.872
2026-07-16 21:05:00 |  | 0 | 577.908
2026-07-16 21:06:00 |  | 0 | 577.872
2026-07-16 21:07:00 |  | 0 | 577.799
2026-07-16 21:08:00 |  | 0 | 577.799
2026-07-16 21:09:00 |  | 0 | 577.908
2026-07-16 21:10:00 |  | 0 | 577.799
2026-07-16 21:11:00 |  | 0 | 577.799
2026-07-16 21:12:00 |  | 0 | 577.474
2026-07-16 21:13:00 |  | 0 | 577.727
2026-07-16 21:14:00 |  | 0 | 577.763
2026-07-16 21:15:00 |  | 0 | 577.908
2026-07-16 21:16:00 |  | 0 | 577.763
2026-07-16 21:17:00 |  | 0 | 577.763
2026-07-16 21:18:00 |  | 0 | 577.763
2026-07-16 21:19:00 |  | 0 | 577.474
2026-07-16 21:20:00 |  | 0 | 578.016
2026-07-16 21:21:00 |  | 0 | 577.727
2026-07-16 21:22:00 |  | 0 | 577.655
2026-07-16 21:23:00 |  | 0 | 577.619
2026-07-16 21:24:00 |  | 0 | 577.655
2026-07-16 21:25:00 |  | 0 | 577.655
2026-07-16 21:26:00 |  | 0 | 577.329
2026-07-16 21:27:00 |  | 0 | 578.016
2026-07-16 21:28:00 |  | 0 | 577.727
2026-07-16 21:29:00 |  | 0 | 577.619
2026-07-16 21:30:00 |  | 0 | 577.619
2026-07-16 21:31:00 |  | 0 | 577.763
2026-07-16 21:32:00 |  | 0 | 577.655
2026-07-16 21:33:00 |  | 0 | 577.655
2026-07-16 21:34:00 |  | 0 | 577.727
2026-07-16 21:35:00 |  | 0 | 577.763
2026-07-16 21:36:00 |  | 0 | 577.438
2026-07-16 21:37:00 |  | 0 | 577.655
2026-07-16 21:38:00 |  | 0 | 577.51
2026-07-16 21:39:00 |  | 0 | 577.474
2026-07-16 21:40:00 |  | 0 | 577.619
2026-07-16 21:41:00 |  | 0 | 577.51
2026-07-16 21:42:00 |  | 0 | 577.763
2026-07-16 21:43:00 |  | 0 | 577.619
2026-07-16 21:44:00 |  | 0 | 577.619
2026-07-16 21:45:00 |  | 0 | 577.619
2026-07-16 21:46:00 |  | 0 | 577.582
2026-07-16 21:47:00 |  | 0 | 577.619
2026-07-16 21:48:00 |  | 0 | 577.582
2026-07-16 21:49:00 |  | 0 | 577.51
2026-07-16 21:50:00 |  | 0 | 577.51
2026-07-16 21:51:00 |  | 0 | 577.582
2026-07-16 21:52:00 |  | 0 | 577.872
2026-07-16 21:53:00 |  | 0 | 577.51
2026-07-16 21:54:00 |  | 0 | 577.365
2026-07-16 21:55:00 |  | 0 | 577.51
2026-07-16 21:56:00 |  | 0 | 577.51
2026-07-16 21:57:00 |  | 0 | 577.474
2026-07-16 21:58:00 |  | 0 | 577.51
2026-07-16 21:59:00 |  | 0 | 577.474
2026-07-16 22:00:00 |  | 0 | 577.438
2026-07-16 22:01:00 |  | 0 | 577.763
2026-07-16 22:02:00 |  | 0 | 577.474
2026-07-16 22:03:00 |  | 0 | 577.365
2026-07-16 22:04:00 |  | 0 | 577.51
2026-07-16 22:05:00 |  | 0 | 577.148
2026-07-16 22:06:00 |  | 0 | 577.655
2026-07-16 22:07:00 |  | 0 | 577.51
2026-07-16 22:08:00 |  | 0 | 577.474
2026-07-16 22:09:00 |  | 0 | 577.582
2026-07-16 22:10:00 |  | 0 | 577.727
2026-07-16 22:11:00 |  | 0 | 577.51
2026-07-16 22:12:00 |  | 0 | 577.582
2026-07-16 22:13:00 |  | 0 | 577.51
2026-07-16 22:14:00 |  | 0 | 577.619
2026-07-16 22:15:00 |  | 0 | 577.365
2026-07-16 22:16:00 |  | 0 | 577.474
2026-07-16 22:17:00 |  | 0 | 577.438
2026-07-16 22:18:00 |  | 0 | 577.619
2026-07-16 22:19:00 |  | 0 | 577.365
2026-07-16 22:20:00 |  | 0 | 577.438
2026-07-16 22:21:00 |  | 0 | 577.727
2026-07-16 22:22:00 |  | 0 | 577.329
2026-07-16 22:23:00 |  | 0 | 577.365
2026-07-16 22:24:00 |  | 0 | 577.293
2026-07-16 22:25:00 |  | 0 | 577.329
2026-07-16 22:26:00 |  | 0 | 577.438
2026-07-16 22:27:00 |  | 0 | 577.293
2026-07-16 22:28:00 |  | 0 | 577.474
2026-07-16 22:29:00 |  | 0 | 577.293
2026-07-16 22:30:00 |  | 0 | 577.365
2026-07-16 22:31:00 |  | 0 | 577.04
2026-07-16 22:32:00 |  | 0 | 577.619
2026-07-16 22:33:00 |  | 0 | 577.293
2026-07-16 22:34:00 |  | 0 | 577.582
2026-07-16 22:35:00 |  | 0 | 577.221
2026-07-16 22:36:00 |  | 0 | 577.365
2026-07-16 22:37:00 |  | 0 | 577.221
2026-07-16 22:38:00 |  | 0 | 577.293
2026-07-16 22:39:00 |  | 0 | 577.293
2026-07-16 22:40:00 |  | 0 | 577.799
2026-07-16 22:41:00 |  | 0 | 577.221
2026-07-16 22:42:00 |  | 0 | 577.004
2026-07-16 22:43:00 |  | 0 | 577.293
2026-07-16 22:44:00 |  | 0 | 577.293
2026-07-16 22:45:00 |  | 0 | 576.968
2026-07-16 22:46:00 |  | 0 | 577.329
2026-07-16 22:47:00 |  | 0 | 577.727
2026-07-16 22:48:00 |  | 0 | 577.329
2026-07-16 22:49:00 |  | 0 | 577.221
2026-07-16 22:50:00 |  | 0 | 577.438
2026-07-16 22:51:00 |  | 0 | 577.329
2026-07-16 22:52:00 |  | 0 | 577.655
2026-07-16 22:53:00 |  | 0 | 577.329
2026-07-16 22:54:00 |  | 0 | 577.221
2026-07-16 22:55:00 |  | 0 | 577.221
2026-07-16 22:56:00 |  | 0 | 577.619
2026-07-16 22:57:00 |  | 0 | 577.329
2026-07-16 22:58:00 |  | 0 | 577.474
2026-07-16 22:59:00 |  | 0 | 577.221
2026-07-16 23:00:00 |  | 0 | 577.221
2026-07-16 23:01:00 |  | 0 | 577.221
2026-07-16 23:02:00 |  | 0 | 577.148
2026-07-16 23:03:00 |  | 0 | 577.51
2026-07-16 23:04:00 |  | 0 | 577.221
2026-07-16 23:05:00 |  | 0 | 577.474
2026-07-16 23:06:00 |  | 0 | 577.221
2026-07-16 23:07:00 |  | 0 | 576.968
2026-07-16 23:08:00 |  | 0 | 577.329
2026-07-16 23:09:00 |  | 0 | 577.221
2026-07-16 23:10:00 |  | 0 | 577.185
2026-07-16 23:11:00 |  | 0 | 577.221
2026-07-16 23:12:00 |  | 0 | 577.221
2026-07-16 23:13:00 |  | 0 | 577.655
2026-07-16 23:14:00 |  | 0 | 577.221
2026-07-16 23:15:00 |  | 0 | 577.582
2026-07-16 23:16:00 |  | 0 | 577.329
2026-07-16 23:17:00 |  | 0 | 577.185
2026-07-16 23:18:00 |  | 0 | 576.859
2026-07-16 23:19:00 |  | 0 | 577.185
2026-07-16 23:20:00 |  | 0 | 577.185
2026-07-16 23:21:00 |  | 0 | 577.293
2026-07-16 23:22:00 |  | 0 | 577.293
2026-07-16 23:23:00 |  | 0 | 577.329
2026-07-16 23:24:00 |  | 0 | 577.438
2026-07-16 23:25:00 |  | 0 | 577.185
2026-07-16 23:26:00 |  | 0 | 577.04
2026-07-16 23:27:00 |  | 0 | 577.293
2026-07-16 23:28:00 |  | 0 | 577.51
2026-07-16 23:29:00 |  | 0 | 577.148
2026-07-16 23:30:00 |  | 0 | 577.221
2026-07-16 23:31:00 |  | 0 | 577.221
2026-07-16 23:32:00 |  | 0 | 576.895
2026-07-16 23:33:00 |  | 0 | 577.185
2026-07-16 23:34:00 |  | 0 | 577.293
2026-07-16 23:35:00 |  | 0 | 577.329
2026-07-16 23:36:00 |  | 0 | 577.293
2026-07-16 23:37:00 |  | 0 | 577.112
2026-07-16 23:38:00 |  | 0 | 577.148
2026-07-16 23:39:00 |  | 0 | 577.148
2026-07-16 23:40:00 |  | 0 | 577.221
2026-07-16 23:41:00 |  | 0 | 577.655
2026-07-16 23:42:00 |  | 0 | 577.112
2026-07-16 23:43:00 |  | 0 | 577.112
2026-07-16 23:44:00 |  | 0 | 577.04
2026-07-16 23:45:00 |  | 0 | 577.04
2026-07-16 23:46:00 |  | 0 | 577.329
2026-07-16 23:47:00 |  | 0 | 577.148
2026-07-16 23:48:00 |  | 0 | 577.04
2026-07-16 23:49:00 |  | 0 | 577.185
2026-07-16 23:50:00 |  | 0 | 576.968
2026-07-16 23:51:00 |  | 0 | 577.329
2026-07-16 23:52:00 |  | 0 | 577.004
2026-07-16 23:53:00 |  | 0 | 577.004
2026-07-16 23:54:00 |  | 0 | 577.04
2026-07-16 23:55:00 |  | 0 | 576.968
2026-07-16 23:56:00 |  | 0 | 577.329
2026-07-16 23:57:00 |  | 0 | 577.04
2026-07-16 23:58:00 |  | 0 | 577.04
2026-07-16 23:59:00 |  | 0 | 576.895
2026-07-17 00:00:00 |  | 0 | 576.968
2026-07-17 00:01:00 |  | 0 | 577.582
2026-07-17 00:02:00 |  | 0 | 577.148
2026-07-17 00:03:00 |  | 0 | 577.004
2026-07-17 00:04:00 |  | 0 | 577.04
2026-07-17 00:05:00 |  | 0 | 577.221
2026-07-17 00:06:00 |  | 0 | 576.968
2026-07-17 00:07:00 |  | 0 | 576.968
2026-07-17 00:08:00 |  | 0 | 576.968
2026-07-17 00:09:00 |  | 0 | 576.751
2026-07-17 00:10:00 |  | 0 | 577.004
2026-07-17 00:11:00 |  | 0 | 576.859
2026-07-17 00:12:00 |  | 0 | 576.968
2026-07-17 00:13:00 |  | 0 | 576.968
2026-07-17 00:14:00 |  | 0 | 576.895
2026-07-17 00:15:00 |  | 0 | 576.968
2026-07-17 00:16:00 |  | 0 | 576.895
2026-07-17 00:17:00 |  | 0 | 576.968
2026-07-17 00:18:00 |  | 0 | 576.968
2026-07-17 00:19:00 |  | 0 | 576.895
2026-07-17 00:20:00 |  | 0 | 576.968
2026-07-17 00:21:00 |  | 0 | 576.968
2026-07-17 00:22:00 |  | 0 | 576.895
2026-07-17 00:23:00 |  | 0 | 577.04
2026-07-17 00:24:00 |  | 0 | 577.112
2026-07-17 00:25:00 |  | 0 | 577.148
2026-07-17 00:26:00 |  | 0 | 577.004
2026-07-17 00:27:00 |  | 0 | 577.004
2026-07-17 00:28:00 |  | 0 | 577.004
2026-07-17 00:29:00 |  | 0 | 576.678
2026-07-17 00:30:00 |  | 0 | 576.859
2026-07-17 00:31:00 |  | 0 | 576.606
2026-07-17 00:32:00 |  | 0 | 576.823
2026-07-17 00:33:00 |  | 0 | 576.895
2026-07-17 00:34:00 |  | 0 | 576.859
2026-07-17 00:35:00 |  | 0 | 576.895
2026-07-17 00:36:00 |  | 0 | 576.895
2026-07-17 00:37:00 |  | 0 | 577.185
2026-07-17 00:38:00 |  | 0 | 576.534
2026-07-17 00:39:00 |  | 0 | 576.57
2026-07-17 00:40:00 |  | 0 | 576.823
2026-07-17 00:41:00 |  | 0 | 577.04
2026-07-17 00:42:00 |  | 0 | 576.751
2026-07-17 00:43:00 |  | 0 | 577.04
2026-07-17 00:44:00 |  | 0 | 576.751
2026-07-17 00:45:00 |  | 0 | 576.823
2026-07-17 00:46:00 |  | 0 | 576.751
2026-07-17 00:47:00 |  | 0 | 577.221
2026-07-17 00:48:00 |  | 0 | 576.895
2026-07-17 00:49:00 |  | 0 | 577.112
2026-07-17 00:50:00 |  | 0 | 576.895
2026-07-17 00:51:00 |  | 0 | 576.714
2026-07-17 00:52:00 |  | 0 | 576.751
2026-07-17 00:53:00 |  | 0 | 576.751
2026-07-17 00:54:00 |  | 0 | 576.859
2026-07-17 00:55:00 |  | 0 | 576.57
2026-07-17 00:56:00 |  | 0 | 576.751
2026-07-17 00:57:00 |  | 0 | 577.112
2026-07-17 00:58:00 |  | 0 | 576.606
2026-07-17 00:59:00 |  | 0 | 577.04
2026-07-17 01:00:00 |  | 0 | 576.389
2026-07-17 01:01:00 |  | 0 | 577.04
2026-07-17 01:02:00 |  | 0 | 576.461
2026-07-17 01:03:00 |  | 0 | 576.823
2026-07-17 01:04:00 |  | 0 | 576.57
2026-07-17 01:05:00 |  | 0 | 577.185
2026-07-17 01:06:00 |  | 0 | 576.823
2026-07-17 01:07:00 |  | 0 | 576.678
2026-07-17 01:08:00 |  | 0 | 577.365
2026-07-17 01:09:00 |  | 0 | 576.714
2026-07-17 01:10:00 |  | 0 | 576.714
2026-07-17 01:11:00 |  | 0 | 576.606
2026-07-17 01:12:00 |  | 0 | 576.606
2026-07-17 01:13:00 |  | 0 | 576.244
2026-07-17 01:14:00 |  | 0 | 577.004
2026-07-17 01:15:00 |  | 0 | 576.389
2026-07-17 01:16:00 |  | 0 | 576.606
2026-07-17 01:17:00 |  | 0 | 576.606
2026-07-17 01:18:00 |  | 0 | 576.606
2026-07-17 01:19:00 |  | 0 | 576.534
2026-07-17 01:20:00 |  | 0 | 576.606
2026-07-17 01:21:00 |  | 0 | 576.968
2026-07-17 01:22:00 |  | 0 | 576.968
2026-07-17 01:23:00 |  | 0 | 576.751
2026-07-17 01:24:00 |  | 0 | 576.28
2026-07-17 01:25:00 |  | 0 | 576.389
2026-07-17 01:26:00 |  | 0 | 576.317
2026-07-17 01:27:00 |  | 0 | 576.606
2026-07-17 01:28:00 |  | 0 | 576.678
2026-07-17 01:29:00 |  | 0 | 576.606
2026-07-17 01:30:00 |  | 0 | 576.57
2026-07-17 01:31:00 |  | 0 | 576.57
2026-07-17 01:32:00 |  | 0 | 576.678
2026-07-17 01:33:00 |  | 0 | 577.112
2026-07-17 01:34:00 |  | 0 | 576.534
2026-07-17 01:35:00 |  | 0 | 576.57
2026-07-17 01:36:00 |  | 0 | 576.678
2026-07-17 01:37:00 |  | 0 | 576.57
2026-07-17 01:38:00 |  | 0 | 576.57
2026-07-17 01:39:00 |  | 0 | 576.57
2026-07-17 01:40:00 |  | 0 | 576.57
2026-07-17 01:41:00 |  | 0 | 576.317
2026-07-17 01:42:00 |  | 0 | 576.461
2026-07-17 01:43:00 |  | 0 | 576.678
2026-07-17 01:44:00 |  | 0 | 576.534
2026-07-17 01:45:00 |  | 0 | 576.606
2026-07-17 01:46:00 |  | 0 | 576.57
2026-07-17 01:47:00 |  | 0 | 576.57
2026-07-17 01:48:00 |  | 0 | 576.57
2026-07-17 01:49:00 |  | 0 | 576.534
2026-07-17 01:50:00 |  | 0 | 576.57
2026-07-17 01:51:00 |  | 0 | 576.57
2026-07-17 01:52:00 |  | 0 | 576.606
2026-07-17 01:53:00 |  | 0 | 576.57
2026-07-17 01:54:00 |  | 0 | 576.461
2026-07-17 01:55:00 |  | 0 | 576.678
2026-07-17 01:56:00 |  | 0 | 576.57
2026-07-17 01:57:00 |  | 0 | 576.823
2026-07-17 01:58:00 |  | 0 | 576.461
2026-07-17 01:59:00 |  | 0 | 576.389
2026-07-17 02:00:00 |  | 0 | 576.461
2026-07-17 02:01:00 |  | 0 | 576.57
2026-07-17 02:02:00 |  | 0 | 576.425
2026-07-17 02:03:00 |  | 0 | 576.461
2026-07-17 02:04:00 |  | 0 | 576.461
2026-07-17 02:05:00 |  | 0 | 576.461
2026-07-17 02:06:00 |  | 0 | 576.859
2026-07-17 02:07:00 |  | 0 | 576.461
2026-07-17 02:08:00 |  | 0 | 576.461
2026-07-17 02:09:00 |  | 0 | 576.751
2026-07-17 02:10:00 |  | 0 | 576.063
2026-07-17 02:11:00 |  | 0 | 576.534
2026-07-17 02:12:00 |  | 0 | 576.57
2026-07-17 02:13:00 |  | 0 | 576.136
2026-07-17 02:14:00 |  | 0 | 576.425
2026-07-17 02:15:00 |  | 0 | 576.461
2026-07-17 02:16:00 |  | 0 | 576.606
2026-07-17 02:17:00 |  | 0 | 576.461
2026-07-17 02:18:00 |  | 0 | 576.57
2026-07-17 02:19:00 |  | 0 | 576.461
2026-07-17 02:20:00 |  | 0 | 576.389
2026-07-17 02:21:00 |  | 0 | 576.425
2026-07-17 02:22:00 |  | 0 | 576.317
2026-07-17 02:23:00 |  | 0 | 576.317
2026-07-17 02:24:00 |  | 0 | 576.063
2026-07-17 02:25:00 |  | 0 | 576.425
2026-07-17 02:26:00 |  | 0 | 576.606
2026-07-17 02:27:00 |  | 0 | 576.28
2026-07-17 02:28:00 |  | 0 | 576.389
2026-07-17 02:29:00 |  | 0 | 576.425
2026-07-17 02:30:00 |  | 0 | 576.425
2026-07-17 02:31:00 |  | 0 | 576.751
2026-07-17 02:32:00 |  | 0 | 576.461
2026-07-17 02:33:00 |  | 0 | 576.461
2026-07-17 02:34:00 |  | 0 | 576.425
2026-07-17 02:35:00 |  | 0 | 576.425
2026-07-17 02:36:00 |  | 0 | 576.534
2026-07-17 02:37:00 |  | 0 | 576.57
2026-07-17 02:38:00 |  | 0 | 576.57
2026-07-17 02:39:00 |  | 0 | 576.461
2026-07-17 02:40:00 |  | 0 | 576.461
2026-07-17 02:41:00 |  | 0 | 576.534
2026-07-17 02:42:00 |  | 0 | 576.425
2026-07-17 02:43:00 |  | 0 | 576.425
2026-07-17 02:44:00 |  | 0 | 576.244
2026-07-17 02:45:00 |  | 0 | 576.317
2026-07-17 02:46:00 |  | 0 | 576.317
2026-07-17 02:47:00 |  | 0 | 576.172
2026-07-17 02:48:00 |  | 0 | 576.28
2026-07-17 02:49:00 |  | 0 | 576.317
2026-07-17 02:50:00 |  | 0 | 576.244
2026-07-17 02:51:00 |  | 0 | 576.244
2026-07-17 02:52:00 |  | 0 | 576.244
2026-07-17 02:53:00 |  | 0 | 576.317
2026-07-17 02:54:00 |  | 0 | 576.317
2026-07-17 02:55:00 |  | 0 | 576.317
2026-07-17 02:56:00 |  | 0 | 576.895
2026-07-17 02:57:00 |  | 0 | 575.955
2026-07-17 02:58:00 |  | 0 | 575.955
2026-07-17 02:59:00 |  | 0 | 576.317
2026-07-17 03:00:00 |  | 0 | 576.172
2026-07-17 03:01:00 |  | 0 | 576.172
2026-07-17 03:02:00 |  | 0 | 576.1
2026-07-17 03:03:00 |  | 0 | 576.1
2026-07-17 03:04:00 |  | 0 | 576.425
2026-07-17 03:05:00 |  | 0 | 576.244
2026-07-17 03:06:00 |  | 0 | 576.28
2026-07-17 03:07:00 |  | 0 | 576.172
2026-07-17 03:08:00 |  | 0 | 576.172
2026-07-17 03:09:00 |  | 0 | 575.919
2026-07-17 03:10:00 |  | 0 | 576.172
2026-07-17 03:11:00 |  | 0 | 575.991
2026-07-17 03:12:00 |  | 0 | 576.172
2026-07-17 03:13:00 |  | 0 | 575.919
2026-07-17 03:14:00 |  | 0 | 576.534
2026-07-17 03:15:00 |  | 0 | 575.991
2026-07-17 03:16:00 |  | 0 | 576.172
2026-07-17 03:17:00 |  | 0 | 576.136
2026-07-17 03:18:00 |  | 0 | 576.136
2026-07-17 03:19:00 |  | 0 | 576.063
2026-07-17 03:20:00 |  | 0 | 576.1
2026-07-17 03:21:00 |  | 0 | 576.425
2026-07-17 03:22:00 |  | 0 | 575.919
2026-07-17 03:23:00 |  | 0 | 575.774
2026-07-17 03:24:00 |  | 0 | 576.172
2026-07-17 03:25:00 |  | 0 | 576.28
2026-07-17 03:26:00 |  | 0 | 576.1
2026-07-17 03:27:00 |  | 0 | 576.136
2026-07-17 03:28:00 |  | 0 | 576.063
2026-07-17 03:29:00 |  | 0 | 576.136
2026-07-17 03:30:00 |  | 0 | 576.1
2026-07-17 03:31:00 |  | 0 | 575.666
2026-07-17 03:32:00 |  | 0 | 576.244
2026-07-17 03:33:00 |  | 0 | 576.425
2026-07-17 03:34:00 |  | 0 | 575.955
2026-07-17 03:35:00 |  | 0 | 576.063
2026-07-17 03:36:00 |  | 0 | 576.317
2026-07-17 03:37:00 |  | 0 | 576.1
2026-07-17 03:38:00 |  | 0 | 576.1
2026-07-17 03:39:00 |  | 0 | 576.1
2026-07-17 03:40:00 |  | 0 | 576.136
2026-07-17 03:41:00 |  | 0 | 576.172
2026-07-17 03:42:00 |  | 0 | 575.955
2026-07-17 03:43:00 |  | 0 | 576.1
2026-07-17 03:44:00 |  | 0 | 576.063
2026-07-17 03:45:00 |  | 0 | 575.955
2026-07-17 03:46:00 |  | 0 | 576.063
2026-07-17 03:47:00 |  | 0 | 576.461
2026-07-17 03:48:00 |  | 0 | 575.774
2026-07-17 03:49:00 |  | 0 | 575.991
2026-07-17 03:50:00 |  | 0 | 575.991
2026-07-17 03:51:00 |  | 0 | 576.244
2026-07-17 03:52:00 |  | 0 | 575.991
2026-07-17 03:53:00 |  | 0 | 575.846
2026-07-17 03:54:00 |  | 0 | 576.063
2026-07-17 03:55:00 |  | 0 | 576.425
2026-07-17 03:56:00 |  | 0 | 575.846
2026-07-17 03:57:00 |  | 0 | 575.955
2026-07-17 03:58:00 |  | 0 | 575.991
2026-07-17 03:59:00 |  | 0 | 575.991
2026-07-17 04:00:00 |  | 0 | 575.991
2026-07-17 04:01:00 |  | 0 | 576.063
2026-07-17 04:02:00 |  | 0 | 575.991
2026-07-17 04:03:00 |  | 0 | 576.063
2026-07-17 04:04:00 |  | 0 | 575.991
2026-07-17 04:05:00 |  | 0 | 576.1
2026-07-17 04:06:00 |  | 0 | 576.1
2026-07-17 04:07:00 |  | 0 | 575.955
2026-07-17 04:08:00 |  | 0 | 576.425
2026-07-17 04:09:00 |  | 0 | 575.955
2026-07-17 04:10:00 |  | 0 | 575.629
2026-07-17 04:11:00 |  | 0 | 575.991
2026-07-17 04:12:00 |  | 0 | 575.666
2026-07-17 04:13:00 |  | 0 | 576.136
2026-07-17 04:14:00 |  | 0 | 575.955
2026-07-17 04:15:00 |  | 0 | 575.919
2026-07-17 04:16:00 |  | 0 | 575.919
2026-07-17 04:17:00 |  | 0 | 575.991
2026-07-17 04:18:00 |  | 0 | 575.919
2026-07-17 04:19:00 |  | 0 | 575.485
2026-07-17 04:20:00 |  | 0 | 575.919
2026-07-17 04:21:00 |  | 0 | 575.521
2026-07-17 04:22:00 |  | 0 | 575.846
2026-07-17 04:23:00 |  | 0 | 575.666
2026-07-17 04:24:00 |  | 0 | 575.774
2026-07-17 04:25:00 |  | 0 | 575.919
2026-07-17 04:26:00 |  | 0 | 576.063
2026-07-17 04:27:00 |  | 0 | 576.063
2026-07-17 04:28:00 |  | 0 | 575.919
2026-07-17 04:29:00 |  | 0 | 575.846
2026-07-17 04:30:00 |  | 0 | 576.57
2026-07-17 04:31:00 |  | 0 | 575.774
2026-07-17 04:32:00 |  | 0 | 575.81
2026-07-17 04:33:00 |  | 0 | 575.81
2026-07-17 04:34:00 |  | 0 | 575.846
2026-07-17 04:35:00 |  | 0 | 575.81
2026-07-17 04:36:00 |  | 0 | 575.81
2026-07-17 04:37:00 |  | 0 | 575.81
2026-07-17 04:38:00 |  | 0 | 575.81
2026-07-17 04:39:00 |  | 0 | 575.846
2026-07-17 04:40:00 |  | 0 | 575.846
2026-07-17 04:41:00 |  | 0 | 576.389
2026-07-17 04:42:00 |  | 0 | 575.774
2026-07-17 04:43:00 |  | 0 | 575.955
2026-07-17 04:44:00 |  | 0 | 575.846
2026-07-17 04:45:00 |  | 0 | 575.629
2026-07-17 04:46:00 |  | 0 | 575.774
2026-07-17 04:47:00 |  | 0 | 575.81
2026-07-17 04:48:00 |  | 0 | 575.702
2026-07-17 04:49:00 |  | 0 | 575.412
2026-07-17 04:50:00 |  | 0 | 575.702
2026-07-17 04:51:00 |  | 0 | 575.81
2026-07-17 04:52:00 |  | 0 | 575.81
2026-07-17 04:53:00 |  | 0 | 575.774
2026-07-17 04:54:00 |  | 0 | 575.991
2026-07-17 04:55:00 |  | 0 | 575.557
2026-07-17 04:56:00 |  | 0 | 575.919
2026-07-17 04:57:00 |  | 0 | 575.919
2026-07-17 04:58:00 |  | 0 | 575.629
2026-07-17 04:59:00 |  | 0 | 575.919
2026-07-17 05:00:00 |  | 0 | 575.81
2026-07-17 05:01:00 |  | 0 | 575.919
2026-07-17 05:02:00 |  | 0 | 575.991
2026-07-17 05:03:00 |  | 0 | 575.557
2026-07-17 05:04:00 |  | 0 | 575.846
2026-07-17 05:05:00 |  | 0 | 575.846
2026-07-17 05:06:00 |  | 0 | 575.702
2026-07-17 05:07:00 |  | 0 | 575.629
2026-07-17 05:08:00 |  | 0 | 575.774
2026-07-17 05:09:00 |  | 0 | 575.629
2026-07-17 05:10:00 |  | 0 | 575.702
2026-07-17 05:11:00 |  | 0 | 575.629
2026-07-17 05:12:00 |  | 0 | 575.666
2026-07-17 05:13:00 |  | 0 | 575.666
2026-07-17 05:14:00 |  | 0 | 575.702
2026-07-17 05:15:00 |  | 0 | 575.846
2026-07-17 05:16:00 |  | 0 | 575.629
2026-07-17 05:17:00 |  | 0 | 575.666
2026-07-17 05:18:00 |  | 0 | 575.774
2026-07-17 05:19:00 |  | 0 | 575.412
2026-07-17 05:20:00 |  | 0 | 575.702
2026-07-17 05:21:00 |  | 0 | 575.666
2026-07-17 05:22:00 |  | 0 | 575.557
2026-07-17 05:23:00 |  | 0 | 575.557
2026-07-17 05:24:00 |  | 0 | 575.666
2026-07-17 05:25:00 |  | 0 | 575.666
2026-07-17 05:26:00 |  | 0 | 575.702
2026-07-17 05:27:00 |  | 0 | 575.666
2026-07-17 05:28:00 |  | 0 | 575.774
2026-07-17 05:29:00 |  | 0 | 576.1
2026-07-17 05:30:00 |  | 0 | 575.774
2026-07-17 05:31:00 |  | 0 | 575.485
2026-07-17 05:32:00 |  | 0 | 575.774
2026-07-17 05:33:00 |  | 0 | 575.376
2026-07-17 05:34:00 |  | 0 | 575.81
2026-07-17 05:35:00 |  | 0 | 575.485
2026-07-17 05:36:00 |  | 0 | 575.629
2026-07-17 05:37:00 |  | 0 | 575.232
2026-07-17 05:38:00 |  | 0 | 575.412
2026-07-17 05:39:00 |  | 0 | 575.774
2026-07-17 05:40:00 |  | 0 | 575.521
2026-07-17 05:41:00 |  | 0 | 575.919
2026-07-17 05:42:00 |  | 0 | 575.123
2026-07-17 05:43:00 |  | 0 | 575.521
2026-07-17 05:44:00 |  | 0 | 575.629
2026-07-17 05:45:00 |  | 0 | 575.521
2026-07-17 05:46:00 |  | 0 | 575.521
2026-07-17 05:47:00 |  | 0 | 575.846
2026-07-17 05:48:00 |  | 0 | 575.485
2026-07-17 05:49:00 |  | 0 | 575.485
2026-07-17 05:50:00 |  | 0 | 575.557
2026-07-17 05:51:00 |  | 0 | 575.412
2026-07-17 05:52:00 |  | 0 | 575.412
2026-07-17 05:53:00 |  | 0 | 575.412
2026-07-17 05:54:00 |  | 0 | 575.557
2026-07-17 05:55:00 |  | 0 | 575.34
2026-07-17 05:56:00 |  | 0 | 575.485
2026-07-17 05:57:00 |  | 0 | 575.521
2026-07-17 05:58:00 |  | 0 | 575.412
2026-07-17 05:59:00 |  | 0 | 575.412
2026-07-17 06:00:00 |  | 0 | 575.955
2026-07-17 06:01:00 |  | 0 | 575.629
2026-07-17 06:02:00 |  | 0 | 575.34
2026-07-17 06:03:00 |  | 0 | 575.629
2026-07-17 06:04:00 |  | 0 | 575.051
2026-07-17 06:05:00 |  | 0 | 575.666
2026-07-17 06:06:00 |  | 0 | 575.268
2026-07-17 06:07:00 |  | 0 | 575.268
2026-07-17 06:08:00 |  | 0 | 575.087
2026-07-17 06:09:00 |  | 0 | 575.34
2026-07-17 06:10:00 |  | 0 | 575.232
2026-07-17 06:11:00 |  | 0 | 575.232
2026-07-17 06:12:00 |  | 0 | 575.557
2026-07-17 06:13:00 |  | 0 | 574.87
2026-07-17 06:14:00 |  | 0 | 575.521
2026-07-17 06:15:00 |  | 0 | 575.014
2026-07-17 06:16:00 |  | 0 | 574.906
2026-07-17 06:17:00 |  | 0 | 575.195
2026-07-17 06:18:00 |  | 0 | 575.195
2026-07-17 06:19:00 |  | 0 | 575.123
2026-07-17 06:20:00 |  | 0 | 575.195
2026-07-17 06:21:00 |  | 0 | 575.051
2026-07-17 06:22:00 |  | 0 | 575.195
2026-07-17 06:23:00 |  | 0 | 575.268
2026-07-17 06:24:00 |  | 0 | 574.617
2026-07-17 06:25:00 |  | 0 | 575.232
2026-07-17 06:26:00 |  | 0 | 574.906
2026-07-17 06:27:00 |  | 0 | 575.232
2026-07-17 06:28:00 |  | 0 | 574.761
2026-07-17 06:29:00 |  | 0 | 575.014
2026-07-17 06:30:00 |  | 0 | 574.653
2026-07-17 06:31:00 |  | 0 | 575.087
2026-07-17 06:32:00 |  | 0 | 575.087
2026-07-17 06:33:00 |  | 0 | 575.268
2026-07-17 06:34:00 |  | 0 | 575.123
2026-07-17 06:35:00 |  | 0 | 575.195
2026-07-17 06:36:00 |  | 0 | 575.087
2026-07-17 06:37:00 |  | 0 | 574.508
2026-07-17 06:38:00 |  | 0 | 574.472
2026-07-17 06:39:00 |  | 0 | 574.436
2026-07-17 06:40:00 |  | 0 | 574.725
2026-07-17 06:41:00 |  | 0 | 574.508
2026-07-17 06:42:00 |  | 0 | 574.87
2026-07-17 06:43:00 |  | 0 | 574.472
2026-07-17 06:44:00 |  | 0 | 574.725
2026-07-17 06:45:00 |  | 0 | 574.617
2026-07-17 06:46:00 |  | 0 | 574.725
2026-07-17 06:47:00 |  | 0 | 574.797
2026-07-17 06:48:00 |  | 0 | 574.58
2026-07-17 06:49:00 |  | 0 | 574.87
2026-07-17 06:50:00 |  | 0 | 574.761
2026-07-17 06:51:00 |  | 0 | 574.508
2026-07-17 06:52:00 |  | 0 | 574.653
2026-07-17 06:53:00 |  | 0 | 574.942
2026-07-17 06:54:00 |  | 0 | 575.014
2026-07-17 06:55:00 |  | 0 | 574.942
2026-07-17 06:56:00 |  | 0 | 575.123
2026-07-17 06:57:00 |  | 0 | 575.051
2026-07-17 06:58:00 |  | 0 | 574.942
2026-07-17 06:59:00 |  | 0 | 575.051
2026-07-17 07:00:00 |  | 0 | 575.051
2026-07-17 07:01:00 |  | 0 | 574.87
2026-07-17 07:02:00 |  | 0 | 574.761
2026-07-17 07:03:00 |  | 0 | 574.797
2026-07-17 07:04:00 |  | 0 | 575.014
2026-07-17 07:05:00 |  | 0 | 574.87
2026-07-17 07:06:00 |  | 0 | 574.617
2026-07-17 07:07:00 |  | 0 | 574.725
2026-07-17 07:08:00 |  | 0 | 574.87
2026-07-17 07:09:00 |  | 0 | 574.508
2026-07-17 07:10:00 |  | 0 | 574.725
2026-07-17 07:11:00 |  | 0 | 574.58
2026-07-17 07:12:00 |  | 0 | 574.725
2026-07-17 07:13:00 |  | 0 | 574.761
2026-07-17 07:14:00 |  | 0 | 574.508
2026-07-17 07:15:00 |  | 0 | 574.942
2026-07-17 07:16:00 |  | 0 | 574.761
2026-07-17 07:17:00 |  | 0 | 574.797
2026-07-17 07:18:00 |  | 0 | 574.436
2026-07-17 07:19:00 |  | 0 | 574.436
2026-07-17 07:20:00 |  | 0 | 574.58
2026-07-17 07:21:00 |  | 0 | 574.725
2026-07-17 07:22:00 |  | 0 | 575.014
2026-07-17 07:23:00 |  | 0 | 574.146
2026-07-17 07:24:00 |  | 0 | 574.761
2026-07-17 07:25:00 |  | 0 | 574.508
2026-07-17 07:26:00 |  | 0 | 574.436
2026-07-17 07:27:00 |  | 0 | 574.725
2026-07-17 07:28:00 |  | 0 | 574.761
2026-07-17 07:29:00 |  | 0 | 574.653
2026-07-17 07:30:00 |  | 0 | 574.725
2026-07-17 07:31:00 |  | 0 | 574.617
2026-07-17 07:32:00 |  | 0 | 574.725
2026-07-17 07:33:00 |  | 0 | 574.653
2026-07-17 07:34:00 |  | 0 | 574.58
2026-07-17 07:35:00 |  | 0 | 574.725
2026-07-17 07:36:00 |  | 0 | 574.58
2026-07-17 07:37:00 |  | 0 | 574.58
2026-07-17 07:38:00 |  | 0 | 574.725
2026-07-17 07:39:00 |  | 0 | 574.436
2026-07-17 07:40:00 |  | 0 | 574.508
2026-07-17 07:41:00 |  | 0 | 574.58
2026-07-17 07:42:00 |  | 0 | 574.617
2026-07-17 07:43:00 |  | 0 | 574.617
2026-07-17 07:44:00 |  | 0 | 574.291
2026-07-17 07:45:00 |  | 0 | 574.363
2026-07-17 07:46:00 |  | 0 | 574.472
2026-07-17 07:47:00 |  | 0 | 574.327
2026-07-17 07:48:00 |  | 0 | 574.653
2026-07-17 07:49:00 |  | 0 | 574.58
2026-07-17 07:50:00 |  | 0 | 574.617
2026-07-17 07:51:00 |  | 0 | 574.436
2026-07-17 07:52:00 |  | 0 | 574.87
2026-07-17 07:53:00 |  | 0 | 574.58
2026-07-17 07:54:00 |  | 0 | 574.472
2026-07-17 07:55:00 |  | 0 | 574.183
2026-07-17 07:56:00 |  | 0 | 574.074
2026-07-17 07:57:00 |  | 0 | 574.074
2026-07-17 07:58:00 |  | 0 | 573.821
2026-07-17 07:59:00 |  | 0 | 574.002
2026-07-17 08:00:00 |  | 0 | 574.436
2026-07-17 08:01:00 |  | 0 | 574.508
2026-07-17 08:02:00 |  | 0 | 573.966
2026-07-17 08:03:00 |  | 0 | 574.363
2026-07-17 08:04:00 |  | 0 | 574.363
2026-07-17 08:05:00 |  | 0 | 574.183
2026-07-17 08:06:00 |  | 0 | 574.038
2026-07-17 08:07:00 |  | 0 | 574.038
2026-07-17 08:08:00 |  | 0 | 574.327
2026-07-17 08:09:00 |  | 0 | 574.002
2026-07-17 08:10:00 |  | 0 | 573.966
2026-07-17 08:11:00 |  | 0 | 574.363
2026-07-17 08:12:00 |  | 0 | 574.219
2026-07-17 08:13:00 |  | 0 | 574.291
2026-07-17 08:14:00 |  | 0 | 574.219
2026-07-17 08:15:00 |  | 0 | 574.327
2026-07-17 08:16:00 |  | 0 | 574.761
2026-07-17 08:17:00 |  | 0 | 574.219
2026-07-17 08:18:00 |  | 0 | 574.002
2026-07-17 08:19:00 |  | 0 | 574.327
2026-07-17 08:20:00 |  | 0 | 573.676
2026-07-17 08:21:00 |  | 0 | 574.219
2026-07-17 08:22:00 |  | 0 | 574.363
2026-07-17 08:23:00 |  | 0 | 574.183
2026-07-17 08:24:00 |  | 0 | 574.183
2026-07-17 08:25:00 |  | 0 | 574.038
2026-07-17 08:26:00 |  | 0 | 573.893
2026-07-17 08:27:00 |  | 0 | 574.363
2026-07-17 08:28:00 |  | 0 | 574.436
2026-07-17 08:29:00 |  | 0 | 574.327
2026-07-17 08:30:00 |  | 0 | 574.038
2026-07-17 08:31:00 |  | 0 | 573.712
2026-07-17 08:32:00 |  | 0 | 574.038
2026-07-17 08:33:00 |  | 0 | 573.966
2026-07-17 08:34:00 |  | 0 | 574.363
2026-07-17 08:35:00 |  | 0 | 574.436
2026-07-17 08:36:00 |  | 0 | 574.219
2026-07-17 08:37:00 |  | 0 | 574.074
2026-07-17 08:38:00 |  | 0 | 574.219
2026-07-17 08:39:00 |  | 0 | 574.436
2026-07-17 08:40:00 |  | 0 | 574.146
2026-07-17 08:41:00 |  | 0 | 574.183
2026-07-17 08:42:00 |  | 0 | 574.436
2026-07-17 08:43:00 |  | 0 | 574.038
2026-07-17 08:44:00 |  | 0 | 573.604
2026-07-17 08:45:00 |  | 0 | 573.857
2026-07-17 08:46:00 |  | 0 | 573.821
2026-07-17 08:47:00 |  | 0 | 574.038
2026-07-17 08:48:00 |  | 0 | 574.002
2026-07-17 08:49:00 |  | 0 | 574.146
2026-07-17 08:50:00 |  | 0 | 574.363
2026-07-17 08:51:00 |  | 0 | 575.014
2026-07-17 08:52:00 |  | 0 | 574.291
2026-07-17 08:53:00 |  | 0 | 573.676
2026-07-17 08:54:00 |  | 0 | 573.857
2026-07-17 08:55:00 |  | 0 | 573.749
2026-07-17 08:56:00 |  | 0 | 573.821
2026-07-17 08:57:00 |  | 0 | 574.074
2026-07-17 08:58:00 |  | 0 | 574.508
2026-07-17 08:59:00 |  | 0 | 574.58
2026-07-17 09:00:00 |  | 0 | 574.725
2026-07-17 09:01:00 |  | 0 | 574.472
2026-07-17 09:02:00 |  | 0 | 574.508
2026-07-17 09:03:00 |  | 0 | 573.712
2026-07-17 09:04:00 |  | 0 | 573.568
2026-07-17 09:05:00 |  | 0 | 573.821
2026-07-17 09:06:00 |  | 0 | 573.712
2026-07-17 09:07:00 |  | 0 | 574.074
2026-07-17 09:08:00 |  | 0 | 574.653
2026-07-17 09:09:00 |  | 0 | 574.183
2026-07-17 09:10:00 |  | 0 | 573.604
2026-07-17 09:11:00 |  | 0 | 573.749
2026-07-17 09:12:00 |  | 0 | 573.712
2026-07-17 09:13:00 |  | 0 | 573.821
2026-07-17 09:14:00 |  | 0 | 573.749
2026-07-17 09:15:00 |  | 0 | 573.459
2026-07-17 09:16:00 |  | 0 | 574.219
2026-07-17 09:17:00 |  | 0 | 574.183
2026-07-17 09:18:00 |  | 0 | 574.761
2026-07-17 09:19:00 |  | 0 | 574.327
2026-07-17 09:20:00 |  | 0 | 574.472
2026-07-17 09:21:00 |  | 0 | 573.712
2026-07-17 09:22:00 |  | 0 | 573.857
2026-07-17 09:23:00 |  | 0 | 573.749
2026-07-17 09:24:00 |  | 0 | 573.749
2026-07-17 09:25:00 |  | 0 | 574.074
2026-07-17 09:26:00 |  | 0 | 574.002
2026-07-17 09:27:00 |  | 0 | 574.074
2026-07-17 09:28:00 |  | 0 | 574.002
2026-07-17 09:29:00 |  | 0 | 573.459
2026-07-17 09:30:00 |  | 0 | 573.857
2026-07-17 09:31:00 |  | 0 | 573.712
2026-07-17 09:32:00 |  | 0 | 573.821
2026-07-17 09:33:00 |  | 0 | 574.074
2026-07-17 09:34:00 |  | 0 | 574.183
2026-07-17 09:35:00 |  | 0 | 574.146
2026-07-17 09:36:00 |  | 0 | 574.508
2026-07-17 09:37:00 |  | 0 | 574.58
2026-07-17 09:38:00 |  | 0 | 574.327
2026-07-17 09:39:00 |  | 0 | 574.363
2026-07-17 09:40:00 |  | 0 | 573.821
2026-07-17 09:41:00 |  | 0 | 573.821
2026-07-17 09:42:00 |  | 0 | 573.676
2026-07-17 09:43:00 |  | 0 | 573.676
2026-07-17 09:44:00 |  | 0 | 574.219
2026-07-17 09:45:00 |  | 0 | 573.966
2026-07-17 09:46:00 |  | 0 | 574.074
2026-07-17 09:47:00 |  | 0 | 573.966
2026-07-17 09:48:00 |  | 0 | 574.327
2026-07-17 09:49:00 |  | 0 | 574.363
2026-07-17 09:50:00 |  | 0 | 574.653
2026-07-17 09:51:00 |  | 0 | 574.327
2026-07-17 09:52:00 |  | 0 | 574.219
2026-07-17 09:53:00 |  | 0 | 574.038
2026-07-17 09:54:00 |  | 0 | 573.821
2026-07-17 09:55:00 |  | 0 | 573.893
2026-07-17 09:56:00 |  | 0 | 574.146
2026-07-17 09:57:00 |  | 0 | 574.58
2026-07-17 09:58:00 |  | 0 | 573.966
2026-07-17 09:59:00 |  | 0 | 573.712
2026-07-17 10:00:00 |  | 0 | 573.857
2026-07-17 10:01:00 |  | 0 | 573.821
2026-07-17 10:02:00 |  | 0 | 573.676
2026-07-17 10:03:00 |  | 0 | 573.676
2026-07-17 10:04:00 |  | 0 | 573.893
2026-07-17 10:05:00 |  | 0 | 573.893
2026-07-17 10:06:00 |  | 0 | 573.857
2026-07-17 10:07:00 |  | 0 | 573.532
2026-07-17 10:08:00 |  | 0 | 573.604
2026-07-17 10:09:00 |  | 0 | 574.363
2026-07-17 10:10:00 |  | 0 | 573.423
2026-07-17 10:11:00 |  | 0 | 573.568
2026-07-17 10:12:00 |  | 0 | 574.074
2026-07-17 10:13:00 |  | 0 | 574.436
2026-07-17 10:14:00 |  | 0 | 574.797
2026-07-17 10:15:00 |  | 0 | 573.893
2026-07-17 10:16:00 |  | 0 | 573.676
2026-07-17 10:17:00 |  | 0 | 574.002
2026-07-17 10:18:00 |  | 0 | 573.749
2026-07-17 10:19:00 |  | 0 | 573.749
2026-07-17 10:20:00 |  | 0 | 573.821
2026-07-17 10:21:00 |  | 0 | 573.749
2026-07-17 10:22:00 |  | 0 | 573.532
2026-07-17 10:23:00 |  | 0 | 573.712
2026-07-17 10:24:00 |  | 0 | 573.676
2026-07-17 10:25:00 |  | 0 | 573.749
2026-07-17 10:26:00 |  | 0 | 573.712
2026-07-17 10:27:00 |  | 0 | 574.183
2026-07-17 10:28:00 |  | 0 | 573.568
2026-07-17 10:29:00 |  | 0 | 573.749
2026-07-17 10:30:00 |  | 0 | 574.219
2026-07-17 10:31:00 |  | 0 | 574.146
2026-07-17 10:32:00 |  | 0 | 573.821
2026-07-17 10:33:00 |  | 0 | 573.712
2026-07-17 10:34:00 |  | 0 | 573.821
2026-07-17 10:35:00 |  | 0 | 573.604
2026-07-17 10:36:00 |  | 0 | 574.038
2026-07-17 10:37:00 |  | 0 | 574.219
2026-07-17 10:38:00 |  | 0 | 574.472
2026-07-17 10:39:00 |  | 0 | 574.146
2026-07-17 10:40:00 |  | 0 | 573.604
2026-07-17 10:41:00 |  | 0 | 573.604
2026-07-17 10:42:00 |  | 0 | 573.604
2026-07-17 10:43:00 |  | 0 | 573.712
2026-07-17 10:44:00 |  | 0 | 573.712
2026-07-17 10:45:00 |  | 0 | 573.712
2026-07-17 10:46:00 |  | 0 | 573.857
2026-07-17 10:47:00 |  | 0 | 573.966
2026-07-17 10:48:00 |  | 0 | 573.893
2026-07-17 10:49:00 |  | 0 | 573.712
2026-07-17 10:50:00 |  | 0 | 573.821
2026-07-17 10:51:00 |  | 0 | 573.676
2026-07-17 10:52:00 |  | 0 | 573.712
2026-07-17 10:53:00 |  | 0 | 574.219
2026-07-17 10:54:00 |  | 0 | 574.363
2026-07-17 10:55:00 |  | 0 | 574.436
2026-07-17 10:56:00 |  | 0 | 574.291
2026-07-17 10:57:00 |  | 0 | 574.327
2026-07-17 10:58:00 |  | 0 | 574.436
2026-07-17 10:59:00 |  | 0 | 574.436
2026-07-17 11:00:00 |  | 0 | 574.327
2026-07-17 11:01:00 |  | 0 | 574.508
2026-07-17 11:02:00 |  | 0 | 574.363
2026-07-17 11:03:00 |  | 0 | 574.327
2026-07-17 11:04:00 |  | 0 | 574.002
2026-07-17 11:05:00 |  | 0 | 574.183
2026-07-17 11:06:00 |  | 0 | 573.893
2026-07-17 11:07:00 |  | 0 | 573.857
2026-07-17 11:08:00 |  | 0 | 573.821
2026-07-17 11:09:00 |  | 0 | 573.749
2026-07-17 11:10:00 |  | 0 | 573.821
2026-07-17 11:11:00 |  | 0 | 573.749
2026-07-17 11:12:00 |  | 0 | 573.966
2026-07-17 11:13:00 |  | 0 | 574.327
2026-07-17 11:14:00 |  | 0 | 574.327
2026-07-17 11:15:00 |  | 0 | 574.038
2026-07-17 11:16:00 |  | 0 | 574.002
2026-07-17 11:17:00 |  | 0 | 574.146
2026-07-17 11:18:00 |  | 0 | 574.291
2026-07-17 11:19:00 |  | 0 | 574.219
2026-07-17 11:20:00 |  | 0 | 574.472
2026-07-17 11:21:00 |  | 0 | 574.183
2026-07-17 11:22:00 |  | 0 | 574.327
2026-07-17 11:23:00 |  | 0 | 574.219
2026-07-17 11:24:00 |  | 0 | 574.074
2026-07-17 11:25:00 |  | 0 | 574.146
2026-07-17 11:26:00 |  | 0 | 573.676
2026-07-17 11:27:00 |  | 0 | 573.893
2026-07-17 11:28:00 |  | 0 | 573.676
2026-07-17 11:29:00 |  | 0 | 573.568
2026-07-17 11:30:00 |  | 0 | 573.423
2026-07-17 11:31:00 |  | 0 | 573.459
2026-07-17 11:32:00 |  | 0 | 573.893
2026-07-17 11:33:00 |  | 0 | 574.146
2026-07-17 11:34:00 |  | 0 | 574.074
2026-07-17 11:35:00 |  | 0 | 574.363
2026-07-17 11:36:00 |  | 0 | 574.219
2026-07-17 11:37:00 |  | 0 | 574.183
2026-07-17 11:38:00 |  | 0 | 573.821
2026-07-17 11:39:00 |  | 0 | 573.712
2026-07-17 11:40:00 |  | 0 | 573.749
2026-07-17 11:41:00 |  | 0 | 573.387
2026-07-17 11:42:00 |  | 0 | 573.459
2026-07-17 11:43:00 |  | 0 | 573.749
2026-07-17 11:44:00 |  | 0 | 573.821
2026-07-17 11:45:00 |  | 0 | 573.749
2026-07-17 11:46:00 |  | 0 | 573.821
2026-07-17 11:47:00 |  | 0 | 573.676
2026-07-17 11:48:00 |  | 0 | 573.821
2026-07-17 11:49:00 |  | 0 | 574.038
2026-07-17 11:50:00 |  | 0 | 573.315
2026-07-17 11:51:00 |  | 0 | 573.676
2026-07-17 11:52:00 |  | 0 | 573.278
2026-07-17 11:53:00 |  | 0 | 573.749
2026-07-17 11:54:00 |  | 0 | 573.568
2026-07-17 11:55:00 |  | 0 | 574.002
2026-07-17 11:56:00 |  | 0 | 573.857
2026-07-17 11:57:00 |  | 0 | 573.857
2026-07-17 11:58:00 |  | 0 | 573.749
2026-07-17 11:59:00 |  | 0 | 573.712
2026-07-17 12:00:00 |  | 0 | 573.676
2026-07-17 12:01:00 |  | 0 | 573.17
2026-07-17 12:02:00 |  | 0 | 574.291
2026-07-17 12:03:00 |  | 0 | 573.568
2026-07-17 12:04:00 |  | 0 | 573.712
2026-07-17 12:05:00 |  | 0 | 573.712
2026-07-17 12:06:00 |  | 0 | 573.966
2026-07-17 12:07:00 |  | 0 | 573.749
2026-07-17 12:08:00 |  | 0 | 573.604
2026-07-17 12:09:00 |  | 0 | 573.676
2026-07-17 12:10:00 |  | 0 | 573.17
2026-07-17 12:11:00 |  | 0 | 574.002
2026-07-17 12:12:00 |  | 0 | 574.508
2026-07-17 12:13:00 |  | 0 | 574.002
2026-07-17 12:14:00 |  | 0 | 574.183
2026-07-17 12:15:00 |  | 0 | 574.472
2026-07-17 12:16:00 |  | 0 | 573.893
2026-07-17 12:17:00 |  | 0 | 574.617
2026-07-17 12:18:00 |  | 0 | 574.291
2026-07-17 12:19:00 |  | 0 | 574.725
2026-07-17 12:20:00 |  | 0 | 574.508
2026-07-17 12:21:00 |  | 0 | 574.363
2026-07-17 12:22:00 |  | 0 | 574.074
2026-07-17 12:23:00 |  | 0 | 574.038
2026-07-17 12:24:00 |  | 0 | 573.857
2026-07-17 12:25:00 |  | 0 | 573.532
2026-07-17 12:26:00 |  | 0 | 574.038
2026-07-17 12:27:00 |  | 0 | 573.712
2026-07-17 12:28:00 |  | 0 | 573.821
2026-07-17 12:29:00 |  | 0 | 574.291
2026-07-17 12:30:00 |  | 0 | 574.508
2026-07-17 12:31:00 |  | 0 | 573.966
2026-07-17 12:32:00 |  | 0 | 574.291
2026-07-17 12:33:00 |  | 0 | 574.363
2026-07-17 12:34:00 |  | 0 | 574.617
2026-07-17 12:35:00 |  | 0 | 574.725
2026-07-17 12:36:00 |  | 0 | 575.014
2026-07-17 12:37:00 |  | 0 | 574.327
2026-07-17 12:38:00 |  | 0 | 574.002
2026-07-17 12:39:00 |  | 0 | 574.002
2026-07-17 12:40:00 |  | 0 | 573.712
2026-07-17 12:41:00 |  | 0 | 573.676
2026-07-17 12:42:00 |  | 0 | 573.676
2026-07-17 12:43:00 |  | 0 | 573.676
2026-07-17 12:44:00 |  | 0 | 573.568
2026-07-17 12:45:00 |  | 0 | 574.038
2026-07-17 12:46:00 |  | 0 | 574.363
2026-07-17 12:47:00 |  | 0 | 573.821
2026-07-17 12:48:00 |  | 0 | 573.676
2026-07-17 12:49:00 |  | 0 | 573.749
2026-07-17 12:50:00 |  | 0 | 574.327
2026-07-17 12:51:00 |  | 0 | 574.074
2026-07-17 12:52:00 |  | 0 | 574.327
2026-07-17 12:53:00 |  | 0 | 573.966
2026-07-17 12:54:00 |  | 0 | 574.038
2026-07-17 12:55:00 |  | 0 | 574.074
2026-07-17 12:56:00 |  | 0 | 573.821
2026-07-17 12:57:00 |  | 0 | 573.749
2026-07-17 12:58:00 |  | 0 | 574.363
2026-07-17 12:59:00 |  | 0 | 573.857
2026-07-17 13:00:00 |  | 0 | 573.532
2026-07-17 13:01:00 |  | 0 | 573.893
2026-07-17 13:02:00 |  | 0 | 574.183
2026-07-17 13:03:00 |  | 0 | 574.327
2026-07-17 13:04:00 |  | 0 | 574.146
2026-07-17 13:05:00 |  | 0 | 574.002
2026-07-17 13:06:00 |  | 0 | 574.074
2026-07-17 13:07:00 |  | 0 | 574.183
2026-07-17 13:08:00 |  | 0 | 574.219
2026-07-17 13:09:00 |  | 0 | 574.219
2026-07-17 13:10:00 |  | 0 | 574.183
2026-07-17 13:11:00 |  | 0 | 574.074
2026-07-17 13:12:00 |  | 0 | 574.038
2026-07-17 13:13:00 |  | 0 | 574.002
2026-07-17 13:14:00 |  | 0 | 574.327
2026-07-17 13:15:00 |  | 0 | 574.002
2026-07-17 13:16:00 |  | 0 | 574.508
2026-07-17 13:17:00 |  | 0 | 574.146
2026-07-17 13:18:00 |  | 0 | 574.219
2026-07-17 13:19:00 |  | 0 | 574.58
2026-07-17 13:20:00 |  | 0 | 574.472
2026-07-17 13:21:00 |  | 0 | 574.363
2026-07-17 13:22:00 |  | 0 | 574.363
2026-07-17 13:23:00 |  | 0 | 574.363
2026-07-17 13:24:00 |  | 0 | 574.327
2026-07-17 13:25:00 |  | 0 | 574.038
2026-07-17 13:26:00 |  | 0 | 574.363
2026-07-17 13:27:00 |  | 0 | 574.327
2026-07-17 13:28:00 |  | 0 | 574.327
2026-07-17 13:29:00 |  | 0 | 574.725
2026-07-17 13:30:00 |  | 0 | 574.436
2026-07-17 13:31:00 |  | 0 | 574.291
2026-07-17 13:32:00 |  | 0 | 574.472
2026-07-17 13:33:00 |  | 0 | 574.291
2026-07-17 13:34:00 |  | 0 | 574.327
2026-07-17 13:35:00 |  | 0 | 574.363
2026-07-17 13:36:00 |  | 0 | 574.291
2026-07-17 13:37:00 |  | 0 | 574.327
2026-07-17 13:38:00 |  | 0 | 574.183
2026-07-17 13:39:00 |  | 0 | 574.219
2026-07-17 13:40:00 |  | 0 | 574.363
2026-07-17 13:41:00 |  | 0 | 574.436
2026-07-17 13:42:00 |  | 0 | 574.363
2026-07-17 13:43:00 |  | 0 | 574.219
2026-07-17 13:44:00 |  | 0 | 574.219
2026-07-17 13:45:00 |  | 0 | 574.219
2026-07-17 13:46:00 |  | 0 | 574.436
2026-07-17 13:47:00 |  | 0 | 574.002
2026-07-17 13:48:00 |  | 0 | 574.219
2026-07-17 13:49:00 |  | 0 | 574.183
2026-07-17 13:50:00 |  | 0 | 574.508
2026-07-17 13:51:00 |  | 0 | 574.219
2026-07-17 13:52:00 |  | 0 | 574.363
2026-07-17 13:53:00 |  | 0 | 574.219
2026-07-17 13:54:00 |  | 0 | 574.436
2026-07-17 13:55:00 |  | 0 | 574.291
2026-07-17 13:56:00 |  | 0 | 574.291
2026-07-17 13:57:00 |  | 0 | 574.146
2026-07-17 13:58:00 |  | 0 | 574.291
2026-07-17 13:59:00 |  | 0 | 574.038
2026-07-17 14:00:00 |  | 0 | 573.857
2026-07-17 14:01:00 |  | 0 | 574.038
2026-07-17 14:02:00 |  | 0 | 574.219
2026-07-17 14:03:00 |  | 0 | 574.219
2026-07-17 14:04:00 |  | 0 | 574.146
2026-07-17 14:05:00 |  | 0 | 574.219
2026-07-17 14:06:00 |  | 0 | 574.146
2026-07-17 14:07:00 |  | 0 | 574.146
2026-07-17 14:08:00 |  | 0 | 574.074
2026-07-17 14:09:00 |  | 0 | 574.038
2026-07-17 14:10:00 |  | 0 | 573.712
2026-07-17 14:11:00 |  | 0 | 574.074
2026-07-17 14:12:00 |  | 0 | 574.038
2026-07-17 14:13:00 |  | 0 | 574.038
2026-07-17 14:14:00 |  | 0 | 574.074
2026-07-17 14:15:00 |  | 0 | 574.183
2026-07-17 14:16:00 |  | 0 | 574.219
2026-07-17 14:17:00 |  | 0 | 574.183
2026-07-17 14:18:00 |  | 0 | 574.327
2026-07-17 14:19:00 |  | 0 | 574.002
2026-07-17 14:20:00 |  | 0 | 574.074
2026-07-17 14:21:00 |  | 0 | 574.074
2026-07-17 14:22:00 |  | 0 | 574.146
2026-07-17 14:23:00 |  | 0 | 574.038
2026-07-17 14:24:00 |  | 0 | 574.183
2026-07-17 14:25:00 |  | 0 | 574.15
2026-07-17 14:26:00 |  | 0 | 574.038
2026-07-17 14:27:00 |  | 0 | 574.074
2026-07-17 14:28:00 |  | 0 | 574.074
2026-07-17 14:29:00 |  | 0 | 574.074
2026-07-17 14:30:00 |  | 0 | 574.146
2026-07-17 14:31:00 |  | 0 | 574.002
2026-07-17 14:32:00 |  | 0 | 574.146
2026-07-17 14:33:00 |  | 0 | 574.146
2026-07-17 14:34:00 |  | 0 | 574.363
2026-07-17 14:35:00 |  | 0 | 574.074
2026-07-17 14:36:00 |  | 0 | 574.002
2026-07-17 14:37:00 |  | 0 | 574.038
2026-07-17 14:38:00 |  | 0 | 574.074
2026-07-17 14:39:00 |  | 0 | 574.183
2026-07-17 14:40:00 |  | 0 | 574.183
2026-07-17 14:41:00 |  | 0 | 574.038
2026-07-17 14:42:00 |  | 0 | 574.074
2026-07-17 14:43:00 |  | 0 | 574.002
2026-07-17 14:44:00 |  | 0 | 574.002
2026-07-17 14:45:00 |  | 0 | 573.676
2026-07-17 14:46:00 |  | 0 | 574.038
2026-07-17 14:47:00 |  | 0 | 574.074
2026-07-17 14:48:00 |  | 0 | 574.038
2026-07-17 14:49:00 |  | 0 | 573.821
2026-07-17 14:50:00 |  | 0 | 574.002
2026-07-17 14:51:00 |  | 0 | 574.038
2026-07-17 14:52:00 |  | 0 | 573.966
2026-07-17 14:53:00 |  | 0 | 573.966
2026-07-17 14:54:00 |  | 0 | 574.002
2026-07-17 14:55:00 |  | 0 | 574.002
2026-07-17 14:56:00 |  | 0 | 574.038
2026-07-17 14:57:00 |  | 0 | 574.002
2026-07-17 14:58:00 |  | 0 | 573.966
2026-07-17 14:59:00 |  | 0 | 574.002
2026-07-17 15:00:00 |  | 0 | 574.038
2026-07-17 15:01:00 |  | 0 | 573.966
2026-07-17 15:02:00 |  | 0 | 574.219
2026-07-17 15:03:00 |  | 0 | 574.002
2026-07-17 15:04:00 |  | 0 | 574.038
2026-07-17 15:05:00 |  | 0 | 574.002
2026-07-17 15:06:00 |  | 0 | 574.038
2026-07-17 15:07:00 |  | 0 | 574.038
2026-07-17 15:08:00 |  | 0 | 574.038
2026-07-17 15:09:00 |  | 0 | 573.821
2026-07-17 15:10:00 |  | 0 | 574.038
2026-07-17 15:11:00 |  | 0 | 574.038
2026-07-17 15:12:00 |  | 0 | 574.002
2026-07-17 15:13:00 |  | 0 | 574.002
2026-07-17 15:14:00 |  | 0 | 574.002
2026-07-17 15:15:00 |  | 0 | 573.966
2026-07-17 15:16:00 |  | 0 | 574.002
2026-07-17 15:17:00 |  | 0 | 574.002
2026-07-17 15:18:00 |  | 0 | 573.893
2026-07-17 15:19:00 |  | 0 | 574.183
2026-07-17 15:20:00 |  | 0 | 573.966
2026-07-17 15:21:00 |  | 0 | 573.966
2026-07-17 15:22:00 |  | 0 | 573.712
2026-07-17 15:23:00 |  | 0 | 574.002
2026-07-17 15:24:00 |  | 0 | 573.893
2026-07-17 15:25:00 |  | 0 | 574.038
2026-07-17 15:27:00 |  | 0 | 573.893
2026-07-17 15:28:00 |  | 0 | 574.002
2026-07-17 15:29:00 |  | 0 | 573.966
2026-07-17 15:30:00 |  | 0 | 574.038
2026-07-17 15:31:00 |  | 0 | 574.363
2026-07-17 15:32:00 |  | 0 | 573.712
2026-07-17 15:33:00 |  | 0 | 573.676
2026-07-17 15:34:00 |  | 0 | 573.568
2026-07-17 15:35:00 |  | 0 | 573.821
2026-07-17 15:36:00 |  | 0 | 573.966
2026-07-17 15:37:00 |  | 0 | 573.893
2026-07-17 15:38:00 |  | 0 | 573.966
2026-07-17 15:39:00 |  | 0 | 573.749
2026-07-17 15:40:00 |  | 0 | 573.893
2026-07-17 15:41:00 |  | 0 | 573.966
2026-07-17 15:42:00 |  | 0 | 573.857
2026-07-17 15:43:00 |  | 0 | 573.966
2026-07-17 15:44:00 |  | 0 | 573.893
2026-07-17 15:45:00 |  | 0 | 573.821
2026-07-17 15:46:00 |  | 0 | 573.821
2026-07-17 15:47:00 |  | 0 | 574.074
2026-07-17 15:48:00 |  | 0 | 573.857
2026-07-17 15:49:00 |  | 0 | 574.472
2026-07-17 15:50:00 |  | 0 | 573.821
2026-07-17 15:51:00 |  | 0 | 573.821
2026-07-17 15:52:00 |  | 0 | 573.857
2026-07-17 15:53:00 |  | 0 | 573.712
2026-07-17 15:54:00 |  | 0 | 574.146
2026-07-17 15:55:00 |  | 0 | 574.291
2026-07-17 15:56:00 |  | 0 | 573.857
2026-07-17 15:57:00 |  | 0 | 573.568
2026-07-17 15:58:00 |  | 0 | 574.146
2026-07-17 15:59:00 |  | 0 | 573.532
2026-07-17 16:00:00 |  | 0 | 573.821
2026-07-17 16:01:00 |  | 0 | 573.712
2026-07-17 16:02:00 |  | 0 | 573.749
2026-07-17 16:03:00 |  | 0 | 574.002
2026-07-17 16:04:00 |  | 0 | 573.821
2026-07-17 16:05:00 |  | 0 | 573.966
2026-07-17 16:06:00 |  | 0 | 574.146
2026-07-17 16:07:00 |  | 0 | 574.074
2026-07-17 16:08:00 |  | 0 | 573.676
2026-07-17 16:09:00 |  | 0 | 573.459
2026-07-17 16:10:00 |  | 0 | 573.712
2026-07-17 16:11:00 |  | 0 | 573.459
2026-07-17 16:12:00 |  | 0 | 573.857
2026-07-17 16:13:00 |  | 0 | 573.821
2026-07-17 16:14:00 |  | 0 | 573.821
2026-07-17 16:15:00 |  | 0 | 573.749
2026-07-17 16:16:00 |  | 0 | 573.676
2026-07-17 16:17:00 |  | 0 | 574.219
2026-07-17 16:18:00 |  | 0 | 573.857
2026-07-17 16:19:00 |  | 0 | 573.423
2026-07-17 16:20:00 |  | 0 | 573.712
2026-07-17 16:21:00 |  | 0 | 573.749
2026-07-17 16:22:00 |  | 0 | 573.821
2026-07-17 16:23:00 |  | 0 | 573.749
2026-07-17 16:24:00 |  | 0 | 573.821
2026-07-17 16:25:00 |  | 0 | 573.821
2026-07-17 16:26:00 |  | 0 | 573.821
2026-07-17 16:27:00 |  | 0 | 573.712
2026-07-17 16:28:00 |  | 0 | 573.857
2026-07-17 16:29:00 |  | 0 | 573.712
2026-07-17 16:30:00 |  | 0 | 573.749
2026-07-17 16:31:00 |  | 0 | 573.857
2026-07-17 16:32:00 |  | 0 | 573.423
2026-07-17 16:33:00 |  | 0 | 574.146
2026-07-17 16:34:00 |  | 0 | 574.327
2026-07-17 16:35:00 |  | 0 | 573.749
2026-07-17 16:36:00 |  | 0 | 573.459
2026-07-17 16:37:00 |  | 0 | 573.857
2026-07-17 16:38:00 |  | 0 | 573.604
2026-07-17 16:39:00 |  | 0 | 574.327
2026-07-17 16:40:00 |  | 0 | 573.749
2026-07-17 16:41:00 |  | 0 | 573.712
2026-07-17 16:42:00 |  | 0 | 573.857
2026-07-17 16:43:00 |  | 0 | 573.749
2026-07-17 16:44:00 |  | 0 | 573.712
2026-07-17 16:45:00 |  | 0 | 573.749
2026-07-17 16:46:00 |  | 0 | 574.146
2026-07-17 16:47:00 |  | 0 | 573.749
2026-07-17 16:48:00 |  | 0 | 573.749
2026-07-17 16:49:00 |  | 0 | 573.712
2026-07-17 16:50:00 |  | 0 | 574.002
2026-07-17 16:51:00 |  | 0 | 573.749
2026-07-17 16:52:00 |  | 0 | 573.821
2026-07-17 16:53:00 |  | 0 | 573.749
2026-07-17 16:54:00 |  | 0 | 573.966
2026-07-17 16:55:00 |  | 0 | 573.712
2026-07-17 16:56:00 |  | 0 | 573.821
2026-07-17 16:57:00 |  | 0 | 574.074
2026-07-17 16:58:00 |  | 0 | 573.676
2026-07-17 16:59:00 |  | 0 | 573.423
2026-07-17 17:00:00 |  | 0 | 573.712
2026-07-17 17:01:00 |  | 0 | 574.002
2026-07-17 17:02:00 |  | 0 | 573.604
2026-07-17 17:03:00 |  | 0 | 573.712
2026-07-17 17:04:00 |  | 0 | 573.604
2026-07-17 17:05:00 |  | 0 | 573.749
2026-07-17 17:06:00 |  | 0 | 573.712
2026-07-17 17:07:00 |  | 0 | 573.604
2026-07-17 17:08:00 |  | 0 | 573.712
2026-07-17 17:09:00 |  | 0 | 573.532
2026-07-17 17:10:00 |  | 0 | 573.568
2026-07-17 17:11:00 |  | 0 | 573.676
2026-07-17 17:12:00 |  | 0 | 573.676
2026-07-17 17:13:00 |  | 0 | 573.459
2026-07-17 17:14:00 |  | 0 | 573.966
2026-07-17 17:15:00 |  | 0 | 573.604
2026-07-17 17:16:00 |  | 0 | 573.676
2026-07-17 17:17:00 |  | 0 | 573.712
2026-07-17 17:18:00 |  | 0 | 574.183
2026-07-17 17:19:00 |  | 0 | 573.712
2026-07-17 17:20:00 |  | 0 | 573.676
2026-07-17 17:21:00 |  | 0 | 573.676
2026-07-17 17:22:00 |  | 0 | 573.712
2026-07-17 17:23:00 |  | 0 | 573.387
2026-07-17 17:24:00 |  | 0 | 573.459
2026-07-17 17:25:00 |  | 0 | 573.604
2026-07-17 17:26:00 |  | 0 | 573.423
2026-07-17 17:27:00 |  | 0 | 573.712
2026-07-17 17:28:00 |  | 0 | 573.604
2026-07-17 17:29:00 |  | 0 | 573.712
2026-07-17 17:30:00 |  | 0 | 573.676
2026-07-17 17:31:00 |  | 0 | 573.387
2026-07-17 17:32:00 |  | 0 | 573.532
2026-07-17 17:33:00 |  | 0 | 573.604
2026-07-17 17:34:00 |  | 0 | 573.966
2026-07-17 17:35:00 |  | 0 | 573.315
2026-07-17 17:36:00 |  | 0 | 573.857
2026-07-17 17:37:00 |  | 0 | 573.821
2026-07-17 17:38:00 |  | 0 | 573.676
2026-07-17 17:39:00 |  | 0 | 573.568
2026-07-17 17:40:00 |  | 0 | 573.676
2026-07-17 17:41:00 |  | 0 | 573.532
2026-07-17 17:42:00 |  | 0 | 573.568
2026-07-17 17:43:00 |  | 0 | 573.568
2026-07-17 17:44:00 |  | 0 | 573.278
2026-07-17 17:45:00 |  | 0 | 573.568
2026-07-17 17:46:00 |  | 0 | 573.568
2026-07-17 17:47:00 |  | 0 | 573.604
2026-07-17 17:48:00 |  | 0 | 573.459
2026-07-17 17:49:00 |  | 0 | 573.532
2026-07-17 17:50:00 |  | 0 | 573.568
2026-07-17 17:51:00 |  | 0 | 573.459
2026-07-17 17:52:00 |  | 0 | 573.749
2026-07-17 17:53:00 |  | 0 | 573.568
2026-07-17 17:54:00 |  | 0 | 573.604
2026-07-17 17:55:00 |  | 0 | 573.604
2026-07-17 17:56:00 |  | 0 | 573.676
2026-07-17 17:57:00 |  | 0 | 573.821
2026-07-17 17:58:00 |  | 0 | 573.604
2026-07-17 17:59:00 |  | 0 | 573.604
2026-07-17 18:00:00 |  | 0 | 573.568
2026-07-17 18:01:00 |  | 0 | 573.568
2026-07-17 18:02:00 |  | 0 | 573.315
2026-07-17 18:03:00 |  | 0 | 573.568
2026-07-17 18:04:00 |  | 0 | 573.604
2026-07-17 18:05:00 |  | 0 | 573.712
2026-07-17 18:06:00 |  | 0 | 573.966
2026-07-17 18:07:00 |  | 0 | 573.821
2026-07-17 18:08:00 |  | 0 | 573.712
2026-07-17 18:09:00 |  | 0 | 573.712
2026-07-17 18:10:00 |  | 0 | 573.315
2026-07-17 18:11:00 |  | 0 | 573.712
2026-07-17 18:12:00 |  | 0 | 573.568
2026-07-17 18:13:00 |  | 0 | 573.821
2026-07-17 18:14:00 |  | 0 | 573.749
2026-07-17 18:15:00 |  | 0 | 573.604
2026-07-17 18:16:00 |  | 0 | 573.568
2026-07-17 18:17:00 |  | 0 | 573.568
2026-07-17 18:18:00 |  | 0 | 573.604
2026-07-17 18:19:00 |  | 0 | 573.242
2026-07-17 18:20:00 |  | 0 | 573.315
2026-07-17 18:21:00 |  | 0 | 573.278
2026-07-17 18:22:00 |  | 0 | 573.532
2026-07-17 18:23:00 |  | 0 | 573.532
2026-07-17 18:24:00 |  | 0 | 573.712
2026-07-17 18:25:00 |  | 0 | 573.532
2026-07-17 18:26:00 |  | 0 | 573.568
2026-07-17 18:27:00 |  | 0 | 573.604
2026-07-17 18:28:00 |  | 0 | 574.074
2026-07-17 18:29:00 |  | 0 | 573.893
2026-07-17 18:30:00 |  | 0 | 573.278
2026-07-17 18:31:00 |  | 0 | 573.676
2026-07-17 18:32:00 |  | 0 | 573.604
2026-07-17 18:33:00 |  | 0 | 573.604
2026-07-17 18:34:00 |  | 0 | 573.604
2026-07-17 18:35:00 |  | 0 | 573.242
2026-07-17 18:36:00 |  | 0 | 573.532
2026-07-17 18:37:00 |  | 0 | 573.712
2026-07-17 18:38:00 |  | 0 | 573.712
2026-07-17 18:39:00 |  | 0 | 573.568
2026-07-17 18:40:00 |  | 0 | 573.604
2026-07-17 18:41:00 |  | 0 | 573.568
2026-07-17 18:42:00 |  | 0 | 573.278
2026-07-17 18:43:00 |  | 0 | 573.315
2026-07-17 18:44:00 |  | 0 | 573.712
2026-07-17 18:45:00 |  | 0 | 573.604
2026-07-17 18:46:00 |  | 0 | 573.893
2026-07-17 18:47:00 |  | 0 | 573.532
2026-07-17 18:48:00 |  | 0 | 573.459
2026-07-17 18:49:00 |  | 0 | 573.568
2026-07-17 18:50:00 |  | 0 | 574.038
2026-07-17 18:51:00 |  | 0 | 573.676
2026-07-17 18:52:00 |  | 0 | 573.712
2026-07-17 18:53:00 |  | 0 | 573.604
2026-07-17 18:54:00 |  | 0 | 573.242
2026-07-17 18:55:00 |  | 0 | 573.532
2026-07-17 18:56:00 |  | 0 | 573.459
2026-07-17 18:57:00 |  | 0 | 573.098
2026-07-17 18:58:00 |  | 0 | 573.315
2026-07-17 18:59:00 |  | 0 | 573.532
2026-07-17 19:00:00 |  | 0 | 573.423
2026-07-17 19:01:00 |  | 0 | 573.423
2026-07-17 19:02:00 |  | 0 | 573.568
2026-07-17 19:03:00 |  | 0 | 573.423
2026-07-17 19:04:00 |  | 0 | 573.459
2026-07-17 19:05:00 |  | 0 | 573.532
2026-07-17 19:06:00 |  | 0 | 573.568
2026-07-17 19:07:00 |  | 0 | 573.568
2026-07-17 19:08:00 |  | 0 | 573.676
2026-07-17 19:09:00 |  | 0 | 573.532
2026-07-17 19:10:00 |  | 0 | 573.604
2026-07-17 19:11:00 |  | 0 | 573.387
2026-07-17 19:12:00 |  | 0 | 573.423
2026-07-17 19:13:00 |  | 0 | 573.423
2026-07-17 19:14:00 |  | 0 | 573.966
2026-07-17 19:15:00 |  | 0 | 573.676
2026-07-17 19:16:00 |  | 0 | 573.568
2026-07-17 19:17:00 |  | 0 | 573.568
2026-07-17 19:18:00 |  | 0 | 573.532
2026-07-17 19:19:00 |  | 0 | 573.676
2026-07-17 19:20:00 |  | 0 | 573.459
2026-07-17 19:21:00 |  | 0 | 573.568
2026-07-17 19:22:00 |  | 0 | 573.459
2026-07-17 19:23:00 |  | 0 | 573.387
2026-07-17 19:24:00 |  | 0 | 573.423
2026-07-17 19:25:00 |  | 0 | 573.532
2026-07-17 19:26:00 |  | 0 | 573.532
2026-07-17 19:27:00 |  | 0 | 573.966
2026-07-17 19:28:00 |  | 0 | 573.821
2026-07-17 19:29:00 |  | 0 | 573.459
2026-07-17 19:30:00 |  | 0 | 573.17
2026-07-17 19:31:00 |  | 0 | 573.025
2026-07-17 19:32:00 |  | 0 | 573.025
2026-07-17 19:33:00 |  | 0 | 573.423
2026-07-17 19:34:00 |  | 0 | 573.532
2026-07-17 19:35:00 |  | 0 | 573.568
2026-07-17 19:36:00 |  | 0 | 573.459
2026-07-17 19:37:00 |  | 0 | 573.423
2026-07-17 19:38:00 |  | 0 | 573.423
2026-07-17 19:39:00 |  | 0 | 573.749
2026-07-17 19:40:00 |  | 0 | 573.459
2026-07-17 19:41:00 |  | 0 | 573.459
2026-07-17 19:42:00 |  | 0 | 573.423
2026-07-17 19:43:00 |  | 0 | 573.459
2026-07-17 19:44:00 |  | 0 | 573.459
2026-07-17 19:45:00 |  | 0 | 573.604
2026-07-17 19:46:00 |  | 0 | 573.242
2026-07-17 19:47:00 |  | 0 | 573.025
2026-07-17 19:48:00 |  | 0 | 573.17
2026-07-17 19:49:00 |  | 0 | 573.242
2026-07-17 19:50:00 |  | 0 | 573.459
2026-07-17 19:51:00 |  | 0 | 573.387
2026-07-17 19:52:00 |  | 0 | 573.423
2026-07-17 19:53:00 |  | 0 | 572.953
2026-07-17 19:54:00 |  | 0 | 573.134
2026-07-17 19:55:00 |  | 0 | 573.134
2026-07-17 19:56:00 |  | 0 | 573.242
2026-07-17 19:57:00 |  | 0 | 573.278
2026-07-17 19:58:00 |  | 0 | 573.098
2026-07-17 19:59:00 |  | 0 | 573.278
2026-07-17 20:00:00 |  | 0 | 573.098
2026-07-17 20:01:00 |  | 0 | 573.676
2026-07-17 20:02:00 |  | 0 | 573.568
2026-07-17 20:03:00 |  | 0 | 573.098
2026-07-17 20:04:00 |  | 0 | 573.278
2026-07-17 20:05:00 |  | 0 | 573.134
2026-07-17 20:06:00 |  | 0 | 573.17
2026-07-17 20:07:00 |  | 0 | 573.134
2026-07-17 20:08:00 |  | 0 | 573.242
2026-07-17 20:09:00 |  | 0 | 573.134
2026-07-17 20:10:00 |  | 0 | 573.134
2026-07-17 20:11:00 |  | 0 | 573.134
2026-07-17 20:12:00 |  | 0 | 573.17
2026-07-17 20:13:00 |  | 0 | 573.532
2026-07-17 20:14:00 |  | 0 | 573.17
2026-07-17 20:15:00 |  | 0 | 573.17
2026-07-17 20:16:00 |  | 0 | 573.134
2026-07-17 20:17:00 |  | 0 | 573.134
2026-07-17 20:18:00 |  | 0 | 573.134
2026-07-17 20:19:00 |  | 0 | 572.772
2026-07-17 20:20:00 |  | 0 | 573.315
2026-07-17 20:21:00 |  | 0 | 573.242
2026-07-17 20:22:00 |  | 0 | 573.098
2026-07-17 20:23:00 |  | 0 | 573.17
2026-07-17 20:24:00 |  | 0 | 572.989
2026-07-17 20:25:00 |  | 0 | 573.025
2026-07-17 20:26:00 |  | 0 | 573.134
2026-07-17 20:27:00 |  | 0 | 572.663
2026-07-17 20:28:00 |  | 0 | 573.098
2026-07-17 20:29:00 |  | 0 | 572.917
2026-07-17 20:30:00 |  | 0 | 572.844
2026-07-17 20:31:00 |  | 0 | 572.989
2026-07-17 20:32:00 |  | 0 | 573.134
2026-07-17 20:33:00 |  | 0 | 573.17
2026-07-17 20:34:00 |  | 0 | 573.098
2026-07-17 20:35:00 |  | 0 | 573.098
2026-07-17 20:36:00 |  | 0 | 573.17
2026-07-17 20:37:00 |  | 0 | 572.7
2026-07-17 20:38:00 |  | 0 | 573.315
2026-07-17 20:39:00 |  | 0 | 572.808
2026-07-17 20:40:00 |  | 0 | 572.772
2026-07-17 20:41:00 |  | 0 | 572.844
2026-07-17 20:42:00 |  | 0 | 573.17
2026-07-17 20:43:00 |  | 0 | 573.17
2026-07-17 20:44:00 |  | 0 | 573.134
2026-07-17 20:45:00 |  | 0 | 573.134
2026-07-17 20:46:00 |  | 0 | 573.025
2026-07-17 20:47:00 |  | 0 | 573.098
2026-07-17 20:48:00 |  | 0 | 573.315
2026-07-17 20:49:00 |  | 0 | 572.989
2026-07-17 20:50:00 |  | 0 | 573.025
2026-07-17 20:51:00 |  | 0 | 572.989
2026-07-17 20:52:00 |  | 0 | 572.989
2026-07-17 20:53:00 |  | 0 | 573.459
2026-07-17 20:54:00 |  | 0 | 573.025
2026-07-17 20:55:00 |  | 0 | 573.278
2026-07-17 20:56:00 |  | 0 | 572.989
2026-07-17 20:57:00 |  | 0 | 573.242
2026-07-17 20:58:00 |  | 0 | 572.953
2026-07-17 20:59:00 |  | 0 | 572.917
2026-07-17 21:00:00 |  | 0 | 572.989
2026-07-17 21:01:00 |  | 0 | 573.025
2026-07-17 21:02:00 |  | 0 | 572.953
2026-07-17 21:03:00 |  | 0 | 572.663
2026-07-17 21:04:00 |  | 0 | 573.242
2026-07-17 21:05:00 |  | 0 | 572.808
2026-07-17 21:06:00 |  | 0 | 572.917
2026-07-17 21:07:00 |  | 0 | 572.917
2026-07-17 21:08:00 |  | 0 | 572.844
2026-07-17 21:09:00 |  | 0 | 572.953
2026-07-17 21:10:00 |  | 0 | 572.808
2026-07-17 21:11:00 |  | 0 | 572.844
2026-07-17 21:12:00 |  | 0 | 572.844
2026-07-17 21:13:00 |  | 0 | 572.953
2026-07-17 21:14:00 |  | 0 | 572.953
2026-07-17 21:15:00 |  | 0 | 572.917
2026-07-17 21:16:00 |  | 0 | 572.917
2026-07-17 21:17:00 |  | 0 | 572.844
2026-07-17 21:18:00 |  | 0 | 572.917
2026-07-17 21:19:00 |  | 0 | 572.844
2026-07-17 21:20:00 |  | 0 | 572.844
2026-07-17 21:21:00 |  | 0 | 572.917
2026-07-17 21:22:00 |  | 0 | 572.844
2026-07-17 21:23:00 |  | 0 | 573.242
2026-07-17 21:24:00 |  | 0 | 572.844
2026-07-17 21:25:00 |  | 0 | 572.808
2026-07-17 21:26:00 |  | 0 | 572.808
2026-07-17 21:27:00 |  | 0 | 572.808
2026-07-17 21:28:00 |  | 0 | 572.844
2026-07-17 21:29:00 |  | 0 | 572.844
2026-07-17 21:30:00 |  | 0 | 572.989
2026-07-17 21:31:00 |  | 0 | 572.844
2026-07-17 21:32:00 |  | 0 | 572.808
2026-07-17 21:33:00 |  | 0 | 572.844
2026-07-17 21:34:00 |  | 0 | 572.844
2026-07-17 21:35:00 |  | 0 | 572.917
2026-07-17 21:36:00 |  | 0 | 572.917
2026-07-17 21:37:00 |  | 0 | 572.917
2026-07-17 21:38:00 |  | 0 | 572.917
2026-07-17 21:39:00 |  | 0 | 573.134
2026-07-17 21:40:00 |  | 0 | 572.917
2026-07-17 21:41:00 |  | 0 | 572.844
2026-07-17 21:42:00 |  | 0 | 572.844
2026-07-17 21:43:00 |  | 0 | 572.917
2026-07-17 21:44:00 |  | 0 | 572.917
2026-07-17 21:45:00 |  | 0 | 572.808
2026-07-17 21:46:00 |  | 0 | 572.844
2026-07-17 21:47:00 |  | 0 | 573.098
2026-07-17 21:48:00 |  | 0 | 572.917
2026-07-17 21:49:00 |  | 0 | 572.917
2026-07-17 21:50:00 |  | 0 | 573.025
2026-07-17 21:51:00 |  | 0 | 572.953
2026-07-17 21:52:00 |  | 0 | 572.917
2026-07-17 21:53:00 |  | 0 | 572.7
2026-07-17 21:54:00 |  | 0 | 572.772
2026-07-17 21:55:00 |  | 0 | 572.772
2026-07-17 21:56:00 |  | 0 | 572.7
2026-07-17 21:57:00 |  | 0 | 572.844
2026-07-17 21:58:00 |  | 0 | 572.808
2026-07-17 21:59:00 |  | 0 | 572.519
2026-07-17 22:00:00 |  | 0 | 572.772
2026-07-17 22:01:00 |  | 0 | 572.989
2026-07-17 22:02:00 |  | 0 | 572.519
2026-07-17 22:03:00 |  | 0 | 572.7
2026-07-17 22:04:00 |  | 0 | 572.808
2026-07-17 22:05:00 |  | 0 | 572.663
2026-07-17 22:06:00 |  | 0 | 572.772
2026-07-17 22:07:00 |  | 0 | 572.808
2026-07-17 22:08:00 |  | 0 | 572.772
2026-07-17 22:09:00 |  | 0 | 572.844
2026-07-17 22:10:00 |  | 0 | 572.7
2026-07-17 22:11:00 |  | 0 | 572.627
2026-07-17 22:12:00 |  | 0 | 572.772
2026-07-17 22:13:00 |  | 0 | 572.844
2026-07-17 22:14:00 |  | 0 | 572.808
2026-07-17 22:15:00 |  | 0 | 572.844
2026-07-17 22:16:00 |  | 0 | 572.7
2026-07-17 22:17:00 |  | 0 | 572.772
2026-07-17 22:18:00 |  | 0 | 572.808
2026-07-17 22:19:00 |  | 0 | 572.772
2026-07-17 22:20:00 |  | 0 | 572.663
2026-07-17 22:21:00 |  | 0 | 572.663
2026-07-17 22:22:00 |  | 0 | 572.7
2026-07-17 22:23:00 |  | 0 | 572.663
2026-07-17 22:24:00 |  | 0 | 572.627
2026-07-17 22:25:00 |  | 0 | 572.7
2026-07-17 22:26:00 |  | 0 | 572.663
2026-07-17 22:27:00 |  | 0 | 572.663
2026-07-17 22:28:00 |  | 0 | 572.338
2026-07-17 22:29:00 |  | 0 | 572.663
2026-07-17 22:30:00 |  | 0 | 572.627
2026-07-17 22:31:00 |  | 0 | 572.483
2026-07-17 22:32:00 |  | 0 | 572.953
2026-07-17 22:33:00 |  | 0 | 572.7
2026-07-17 22:34:00 |  | 0 | 572.917
2026-07-17 22:35:00 |  | 0 | 572.7
2026-07-17 22:36:00 |  | 0 | 572.953
2026-07-17 22:37:00 |  | 0 | 572.519
2026-07-17 22:38:00 |  | 0 | 572.953
2026-07-17 22:39:00 |  | 0 | 572.844
2026-07-17 22:40:00 |  | 0 | 572.663
2026-07-17 22:41:00 |  | 0 | 572.7
2026-07-17 22:42:00 |  | 0 | 573.315
2026-07-17 22:43:00 |  | 0 | 572.772
2026-07-17 22:44:00 |  | 0 | 572.7
2026-07-17 22:45:00 |  | 0 | 572.953
2026-07-17 22:46:00 |  | 0 | 572.338
2026-07-17 22:47:00 |  | 0 | 572.266
2026-07-17 22:48:00 |  | 0 | 572.663
2026-07-17 22:49:00 |  | 0 | 572.519
2026-07-17 22:50:00 |  | 0 | 572.266
2026-07-17 22:51:00 |  | 0 | 572.555
2026-07-17 22:52:00 |  | 0 | 572.555
2026-07-17 22:53:00 |  | 0 | 572.483
2026-07-17 22:54:00 |  | 0 | 572.519
2026-07-17 22:55:00 |  | 0 | 572.519
2026-07-17 22:56:00 |  | 0 | 572.519
2026-07-17 22:57:00 |  | 0 | 572.121
2026-07-17 22:58:00 |  | 0 | 572.555
2026-07-17 22:59:00 |  | 0 | 572.519
2026-07-17 23:00:00 |  | 0 | 572.121
2026-07-17 23:01:00 |  | 0 | 572.193
2026-07-17 23:02:00 |  | 0 | 572.229
2026-07-17 23:03:00 |  | 0 | 572.555
2026-07-17 23:04:00 |  | 0 | 572.953
2026-07-17 23:05:00 |  | 0 | 572.555
2026-07-17 23:06:00 |  | 0 | 572.483
2026-07-17 23:07:00 |  | 0 | 572.519
2026-07-17 23:08:00 |  | 0 | 572.663
2026-07-17 23:09:00 |  | 0 | 572.844
2026-07-17 23:10:00 |  | 0 | 572.663
2026-07-17 23:11:00 |  | 0 | 572.663
2026-07-17 23:12:00 |  | 0 | 572.266
2026-07-17 23:13:00 |  | 0 | 572.7
2026-07-17 23:14:00 |  | 0 | 572.555
2026-07-17 23:15:00 |  | 0 | 572.627
2026-07-17 23:16:00 |  | 0 | 572.266
2026-07-17 23:17:00 |  | 0 | 572.483
2026-07-17 23:18:00 |  | 0 | 572.483
2026-07-17 23:19:00 |  | 0 | 572.483
2026-07-17 23:20:00 |  | 0 | 572.41
2026-07-17 23:21:00 |  | 0 | 572.917
2026-07-17 23:22:00 |  | 0 | 572.483
2026-07-17 23:23:00 |  | 0 | 572.555
2026-07-17 23:24:00 |  | 0 | 572.085
2026-07-17 23:25:00 |  | 0 | 572.121
2026-07-17 23:26:00 |  | 0 | 572.338
2026-07-17 23:27:00 |  | 0 | 572.41
2026-07-17 23:28:00 |  | 0 | 572.483
2026-07-17 23:29:00 |  | 0 | 572.266
2026-07-17 23:30:00 |  | 0 | 572.338
2026-07-17 23:31:00 |  | 0 | 572.7
2026-07-17 23:32:00 |  | 0 | 572.844
2026-07-17 23:33:00 |  | 0 | 572.374
2026-07-17 23:34:00 |  | 0 | 572.338
2026-07-17 23:35:00 |  | 0 | 572.7
2026-07-17 23:36:00 |  | 0 | 572.374
2026-07-17 23:37:00 |  | 0 | 572.41
2026-07-17 23:38:00 |  | 0 | 572.41
2026-07-17 23:39:00 |  | 0 | 572.338
2026-07-17 23:40:00 |  | 0 | 572.193
2026-07-17 23:41:00 |  | 0 | 572.338
2026-07-17 23:42:00 |  | 0 | 572.41
2026-07-17 23:43:00 |  | 0 | 572.229
2026-07-17 23:44:00 |  | 0 | 572.229
2026-07-17 23:45:00 |  | 0 | 572.266
2026-07-17 23:46:00 |  | 0 | 572.627
2026-07-17 23:47:00 |  | 0 | 572.266
2026-07-17 23:48:00 |  | 0 | 572.266
2026-07-17 23:49:00 |  | 0 | 572.374
2026-07-17 23:50:00 |  | 0 | 572.483
2026-07-17 23:51:00 |  | 0 | 572.193
2026-07-17 23:52:00 |  | 0 | 572.266
2026-07-17 23:53:00 |  | 0 | 572.266
2026-07-17 23:54:00 |  | 0 | 572.7
2026-07-17 23:55:00 |  | 0 | 572.266
2026-07-17 23:56:00 |  | 0 | 572.555
2026-07-17 23:57:00 |  | 0 | 572.555
2026-07-17 23:58:00 |  | 0 | 572.266
2026-07-17 23:59:00 |  | 0 | 572.338
2026-07-18 00:00:00 |  | 0 | 572.374
2026-07-18 00:01:00 |  | 0 | 572.483
2026-07-18 00:02:00 |  | 0 | 572.266
2026-07-18 00:03:00 |  | 0 | 572.229
2026-07-18 00:04:00 |  | 0 | 572.266
2026-07-18 00:05:00 |  | 0 | 572.266
2026-07-18 00:06:00 |  | 0 | 572.266
2026-07-18 00:07:00 |  | 0 | 572.229
2026-07-18 00:08:00 |  | 0 | 572.374
2026-07-18 00:09:00 |  | 0 | 572.374
2026-07-18 00:10:00 |  | 0 | 572.266
2026-07-18 00:11:00 |  | 0 | 572.049
2026-07-18 00:12:00 |  | 0 | 572.229
2026-07-18 00:13:00 |  | 0 | 572.121
2026-07-18 00:14:00 |  | 0 | 572.229
2026-07-18 00:15:00 |  | 0 | 572.121
2026-07-18 00:16:00 |  | 0 | 572.772
2026-07-18 00:17:00 |  | 0 | 572.555
2026-07-18 00:18:00 |  | 0 | 572.266
2026-07-18 00:19:00 |  | 0 | 572.555
2026-07-18 00:20:00 |  | 0 | 572.229
2026-07-18 00:21:00 |  | 0 | 572.519
2026-07-18 00:22:00 |  | 0 | 572.229
2026-07-18 00:23:00 |  | 0 | 572.229
2026-07-18 00:24:00 |  | 0 | 572.229
2026-07-18 00:25:00 |  | 0 | 571.868
2026-07-18 00:26:00 |  | 0 | 572.193
2026-07-18 00:27:00 |  | 0 | 572.121
2026-07-18 00:28:00 |  | 0 | 572.121
2026-07-18 00:29:00 |  | 0 | 572.229
2026-07-18 00:30:00 |  | 0 | 572.338
2026-07-18 00:31:00 |  | 0 | 572.193
2026-07-18 00:32:00 |  | 0 | 572.085
2026-07-18 00:33:00 |  | 0 | 571.904
2026-07-18 00:34:00 |  | 0 | 572.121
2026-07-18 00:35:00 |  | 0 | 572.193
2026-07-18 00:36:00 |  | 0 | 572.085
2026-07-18 00:37:00 |  | 0 | 572.193
2026-07-18 00:38:00 |  | 0 | 572.229
2026-07-18 00:39:00 |  | 0 | 572.121
2026-07-18 00:40:00 |  | 0 | 572.229
2026-07-18 00:41:00 |  | 0 | 572.229
2026-07-18 00:42:00 |  | 0 | 571.868
2026-07-18 00:43:00 |  | 0 | 572.41
2026-07-18 00:44:00 |  | 0 | 571.759
2026-07-18 00:45:00 |  | 0 | 572.121
2026-07-18 00:46:00 |  | 0 | 572.229
2026-07-18 00:47:00 |  | 0 | 572.085
2026-07-18 00:48:00 |  | 0 | 572.085
2026-07-18 00:49:00 |  | 0 | 572.374
2026-07-18 00:50:00 |  | 0 | 572.193
2026-07-18 00:51:00 |  | 0 | 572.193
2026-07-18 00:52:00 |  | 0 | 572.085
2026-07-18 00:53:00 |  | 0 | 571.795
2026-07-18 00:54:00 |  | 0 | 572.049
2026-07-18 00:55:00 |  | 0 | 572.121
2026-07-18 00:56:00 |  | 0 | 572.193
2026-07-18 00:57:00 |  | 0 | 572.049
2026-07-18 00:58:00 |  | 0 | 572.085
2026-07-18 00:59:00 |  | 0 | 571.976
2026-07-18 01:00:00 |  | 0 | 572.085
2026-07-18 01:01:00 |  | 0 | 572.049
2026-07-18 01:02:00 |  | 0 | 572.121
2026-07-18 01:03:00 |  | 0 | 572.049
2026-07-18 01:04:00 |  | 0 | 572.085
2026-07-18 01:05:00 |  | 0 | 572.049
2026-07-18 01:06:00 |  | 0 | 571.976
2026-07-18 01:07:00 |  | 0 | 572.121
2026-07-18 01:08:00 |  | 0 | 572.049
2026-07-18 01:09:00 |  | 0 | 572.085
2026-07-18 01:10:00 |  | 0 | 572.049
2026-07-18 01:11:00 |  | 0 | 572.266
2026-07-18 01:12:00 |  | 0 | 572.085
2026-07-18 01:13:00 |  | 0 | 572.049
2026-07-18 01:14:00 |  | 0 | 572.085
2026-07-18 01:15:00 |  | 0 | 572.049
2026-07-18 01:16:00 |  | 0 | 572.085
2026-07-18 01:17:00 |  | 0 | 572.41
2026-07-18 01:18:00 |  | 0 | 572.121
2026-07-18 01:19:00 |  | 0 | 571.868
2026-07-18 01:20:00 |  | 0 | 572.085
2026-07-18 01:21:00 |  | 0 | 572.049
2026-07-18 01:22:00 |  | 0 | 572.338
2026-07-18 01:23:00 |  | 0 | 571.976
2026-07-18 01:24:00 |  | 0 | 571.976
2026-07-18 01:25:00 |  | 0 | 572.121
2026-07-18 01:26:00 |  | 0 | 571.976
2026-07-18 01:27:00 |  | 0 | 571.976
2026-07-18 01:28:00 |  | 0 | 572.229
2026-07-18 01:29:00 |  | 0 | 571.904
2026-07-18 01:30:00 |  | 0 | 571.723
2026-07-18 01:31:00 |  | 0 | 572.193
2026-07-18 01:32:00 |  | 0 | 571.723
2026-07-18 01:33:00 |  | 0 | 572.229
2026-07-18 01:34:00 |  | 0 | 572.049
2026-07-18 01:35:00 |  | 0 | 571.976
2026-07-18 01:36:00 |  | 0 | 572.049
2026-07-18 01:37:00 |  | 0 | 571.976
2026-07-18 01:38:00 |  | 0 | 571.976
2026-07-18 01:39:00 |  | 0 | 571.94
2026-07-18 01:40:00 |  | 0 | 572.41
2026-07-18 01:41:00 |  | 0 | 571.615
2026-07-18 01:42:00 |  | 0 | 571.976
2026-07-18 01:43:00 |  | 0 | 571.795
2026-07-18 01:44:00 |  | 0 | 571.651
2026-07-18 01:45:00 |  | 0 | 571.795
2026-07-18 01:46:00 |  | 0 | 571.976
2026-07-18 01:47:00 |  | 0 | 571.976
2026-07-18 01:48:00 |  | 0 | 571.976
2026-07-18 01:49:00 |  | 0 | 571.94
2026-07-18 01:50:00 |  | 0 | 572.085
2026-07-18 01:51:00 |  | 0 | 571.976
2026-07-18 01:52:00 |  | 0 | 571.723
2026-07-18 01:53:00 |  | 0 | 571.615
2026-07-18 01:54:00 |  | 0 | 571.651
2026-07-18 01:55:00 |  | 0 | 572.085
2026-07-18 01:56:00 |  | 0 | 571.795
2026-07-18 01:57:00 |  | 0 | 571.976
2026-07-18 01:58:00 |  | 0 | 571.94
2026-07-18 01:59:00 |  | 0 | 572.483
2026-07-18 02:00:00 |  | 0 | 571.976
2026-07-18 02:01:00 |  | 0 | 571.904
2026-07-18 02:02:00 |  | 0 | 571.94
2026-07-18 02:03:00 |  | 0 | 571.868
2026-07-18 02:04:00 |  | 0 | 572.338
2026-07-18 02:05:00 |  | 0 | 571.94
2026-07-18 02:06:00 |  | 0 | 571.615
2026-07-18 02:07:00 |  | 0 | 571.976
2026-07-18 02:08:00 |  | 0 | 571.94
2026-07-18 02:09:00 |  | 0 | 571.904
2026-07-18 02:10:00 |  | 0 | 571.94
2026-07-18 02:11:00 |  | 0 | 571.759
2026-07-18 02:12:00 |  | 0 | 571.868
2026-07-18 02:13:00 |  | 0 | 571.904
2026-07-18 02:14:00 |  | 0 | 571.759
2026-07-18 02:15:00 |  | 0 | 571.904
2026-07-18 02:16:00 |  | 0 | 571.904
2026-07-18 02:17:00 |  | 0 | 571.578
2026-07-18 02:18:00 |  | 0 | 571.759
2026-07-18 02:19:00 |  | 0 | 572.229
2026-07-18 02:20:00 |  | 0 | 571.904
2026-07-18 02:21:00 |  | 0 | 571.578
2026-07-18 02:22:00 |  | 0 | 571.94
2026-07-18 02:23:00 |  | 0 | 571.795
2026-07-18 02:24:00 |  | 0 | 571.615
2026-07-18 02:25:00 |  | 0 | 571.651
2026-07-18 02:26:00 |  | 0 | 572.085
2026-07-18 02:27:00 |  | 0 | 571.651
2026-07-18 02:28:00 |  | 0 | 571.868
2026-07-18 02:29:00 |  | 0 | 571.506
2026-07-18 02:30:00 |  | 0 | 571.94
2026-07-18 02:31:00 |  | 0 | 571.615
2026-07-18 02:32:00 |  | 0 | 571.868
2026-07-18 02:33:00 |  | 0 | 571.868
2026-07-18 02:34:00 |  | 0 | 571.904
2026-07-18 02:35:00 |  | 0 | 571.868
2026-07-18 02:36:00 |  | 0 | 571.868
2026-07-18 02:37:00 |  | 0 | 572.193
2026-07-18 02:38:00 |  | 0 | 571.615
2026-07-18 02:39:00 |  | 0 | 571.904
2026-07-18 02:40:00 |  | 0 | 571.868
2026-07-18 02:41:00 |  | 0 | 571.615
2026-07-18 02:42:00 |  | 0 | 571.795
2026-07-18 02:43:00 |  | 0 | 571.868
2026-07-18 02:44:00 |  | 0 | 571.795
2026-07-18 02:45:00 |  | 0 | 571.759
2026-07-18 02:46:00 |  | 0 | 571.868
2026-07-18 02:47:00 |  | 0 | 571.976
2026-07-18 02:48:00 |  | 0 | 572.121
2026-07-18 02:49:00 |  | 0 | 571.615
2026-07-18 02:50:00 |  | 0 | 571.795
2026-07-18 02:51:00 |  | 0 | 571.795
2026-07-18 02:52:00 |  | 0 | 571.868
2026-07-18 02:53:00 |  | 0 | 571.868
2026-07-18 02:54:00 |  | 0 | 571.795
2026-07-18 02:55:00 |  | 0 | 571.795
2026-07-18 02:56:00 |  | 0 | 572.193
2026-07-18 02:57:00 |  | 0 | 571.904
2026-07-18 02:58:00 |  | 0 | 571.868
2026-07-18 02:59:00 |  | 0 | 571.868
2026-07-18 03:00:00 |  | 0 | 571.795
2026-07-18 03:01:00 |  | 0 | 571.868
2026-07-18 03:02:00 |  | 0 | 571.868
2026-07-18 03:03:00 |  | 0 | 571.723
2026-07-18 03:04:00 |  | 0 | 571.47
2026-07-18 03:05:00 |  | 0 | 571.759
2026-07-18 03:06:00 |  | 0 | 571.795
2026-07-18 03:07:00 |  | 0 | 571.868
2026-07-18 03:08:00 |  | 0 | 571.976
2026-07-18 03:09:00 |  | 0 | 571.759
2026-07-18 03:10:00 |  | 0 | 571.651
2026-07-18 03:11:00 |  | 0 | 571.795
2026-07-18 03:12:00 |  | 0 | 571.759
2026-07-18 03:13:00 |  | 0 | 571.615
2026-07-18 03:14:00 |  | 0 | 571.506
2026-07-18 03:15:00 |  | 0 | 571.651
2026-07-18 03:16:00 |  | 0 | 571.361
2026-07-18 03:17:00 |  | 0 | 571.759
2026-07-18 03:18:00 |  | 0 | 571.759
2026-07-18 03:19:00 |  | 0 | 571.759
2026-07-18 03:20:00 |  | 0 | 571.795
2026-07-18 03:21:00 |  | 0 | 571.723
2026-07-18 03:22:00 |  | 0 | 571.506
2026-07-18 03:23:00 |  | 0 | 571.904
2026-07-18 03:24:00 |  | 0 | 571.976
2026-07-18 03:25:00 |  | 0 | 571.759
2026-07-18 03:26:00 |  | 0 | 571.723
2026-07-18 03:27:00 |  | 0 | 571.723
2026-07-18 03:28:00 |  | 0 | 571.759
2026-07-18 03:29:00 |  | 0 | 571.723
2026-07-18 03:30:00 |  | 0 | 571.651
2026-07-18 03:31:00 |  | 0 | 571.795
2026-07-18 03:32:00 |  | 0 | 571.795
2026-07-18 03:33:00 |  | 0 | 571.759
2026-07-18 03:34:00 |  | 0 | 571.651
2026-07-18 03:35:00 |  | 0 | 571.651
2026-07-18 03:36:00 |  | 0 | 571.723
2026-07-18 03:37:00 |  | 0 | 571.651
2026-07-18 03:38:00 |  | 0 | 571.651
2026-07-18 03:39:00 |  | 0 | 571.615
2026-07-18 03:40:00 |  | 0 | 571.615
2026-07-18 03:41:00 |  | 0 | 571.651
2026-07-18 03:42:00 |  | 0 | 572.085
2026-07-18 03:43:00 |  | 0 | 571.759
2026-07-18 03:44:00 |  | 0 | 571.615
2026-07-18 03:45:00 |  | 0 | 571.578
2026-07-18 03:46:00 |  | 0 | 571.795
2026-07-18 03:47:00 |  | 0 | 571.94
2026-07-18 03:48:00 |  | 0 | 571.651
2026-07-18 03:49:00 |  | 0 | 571.615
2026-07-18 03:50:00 |  | 0 | 571.434
2026-07-18 03:51:00 |  | 0 | 571.723
2026-07-18 03:52:00 |  | 0 | 571.578
2026-07-18 03:53:00 |  | 0 | 571.723
2026-07-18 03:54:00 |  | 0 | 571.615
2026-07-18 03:55:00 |  | 0 | 571.578
2026-07-18 03:56:00 |  | 0 | 571.651
2026-07-18 03:57:00 |  | 0 | 571.615
2026-07-18 03:58:00 |  | 0 | 571.904
2026-07-18 03:59:00 |  | 0 | 571.651
2026-07-18 04:00:00 |  | 0 | 571.615
2026-07-18 04:01:00 |  | 0 | 571.615
2026-07-18 04:02:00 |  | 0 | 571.578
2026-07-18 04:03:00 |  | 0 | 571.615
2026-07-18 04:04:00 |  | 0 | 571.578
2026-07-18 04:05:00 |  | 0 | 571.651
2026-07-18 04:06:00 |  | 0 | 571.578
2026-07-18 04:07:00 |  | 0 | 571.615
2026-07-18 04:08:00 |  | 0 | 571.578
2026-07-18 04:09:00 |  | 0 | 571.615
2026-07-18 04:10:00 |  | 0 | 571.578
2026-07-18 04:11:00 |  | 0 | 571.578
2026-07-18 04:12:00 |  | 0 | 571.289
2026-07-18 04:13:00 |  | 0 | 571.651
2026-07-18 04:14:00 |  | 0 | 571.325
2026-07-18 04:15:00 |  | 0 | 571.723
2026-07-18 04:16:00 |  | 0 | 571.506
2026-07-18 04:17:00 |  | 0 | 571.506
2026-07-18 04:18:00 |  | 0 | 571.578
2026-07-18 04:19:00 |  | 0 | 571.506
2026-07-18 04:20:00 |  | 0 | 571.723
2026-07-18 04:21:00 |  | 0 | 571.506
2026-07-18 04:22:00 |  | 0 | 571.506
2026-07-18 04:23:00 |  | 0 | 571.217
2026-07-18 04:24:00 |  | 0 | 571.868
2026-07-18 04:25:00 |  | 0 | 571.615
2026-07-18 04:26:00 |  | 0 | 571.506
2026-07-18 04:27:00 |  | 0 | 571.651
2026-07-18 04:28:00 |  | 0 | 571.651
2026-07-18 04:29:00 |  | 0 | 571.615
2026-07-18 04:30:00 |  | 0 | 571.578
2026-07-18 04:31:00 |  | 0 | 571.795
2026-07-18 04:32:00 |  | 0 | 571.47
2026-07-18 04:33:00 |  | 0 | 571.47
2026-07-18 04:34:00 |  | 0 | 571.217
2026-07-18 04:35:00 |  | 0 | 571.47
2026-07-18 04:36:00 |  | 0 | 571.325
2026-07-18 04:37:00 |  | 0 | 571.506
2026-07-18 04:38:00 |  | 0 | 571.506
2026-07-18 04:39:00 |  | 0 | 571.47
2026-07-18 04:40:00 |  | 0 | 571.47
2026-07-18 04:41:00 |  | 0 | 571.47
2026-07-18 04:42:00 |  | 0 | 571.651
2026-07-18 04:43:00 |  | 0 | 571.578
2026-07-18 04:44:00 |  | 0 | 571.47
2026-07-18 04:45:00 |  | 0 | 571.868
2026-07-18 04:46:00 |  | 0 | 571.578
2026-07-18 04:47:00 |  | 0 | 571.506
2026-07-18 04:48:00 |  | 0 | 571.506
2026-07-18 04:49:00 |  | 0 | 571.181
2026-07-18 04:50:00 |  | 0 | 571.723
2026-07-18 04:51:00 |  | 0 | 571.217
2026-07-18 04:52:00 |  | 0 | 571.434
2026-07-18 04:53:00 |  | 0 | 571.506
2026-07-18 04:54:00 |  | 0 | 571.578
2026-07-18 04:55:00 |  | 0 | 571.47
2026-07-18 04:56:00 |  | 0 | 571.144
2026-07-18 04:57:00 |  | 0 | 571.289
2026-07-18 04:58:00 |  | 0 | 571.144
2026-07-18 04:59:00 |  | 0 | 571.361
2026-07-18 05:00:00 |  | 0 | 571.289
2026-07-18 05:01:00 |  | 0 | 571.47
2026-07-18 05:02:00 |  | 0 | 571.181
2026-07-18 05:03:00 |  | 0 | 571.434
2026-07-18 05:04:00 |  | 0 | 571.361
2026-07-18 05:05:00 |  | 0 | 571.47
2026-07-18 05:06:00 |  | 0 | 571.759
2026-07-18 05:07:00 |  | 0 | 571.361
2026-07-18 05:08:00 |  | 0 | 571.506
2026-07-18 05:09:00 |  | 0 | 571.506
2026-07-18 05:10:00 |  | 0 | 571.434
2026-07-18 05:11:00 |  | 0 | 571.434
2026-07-18 05:12:00 |  | 0 | 571.361
2026-07-18 05:13:00 |  | 0 | 571.47
2026-07-18 05:14:00 |  | 0 | 571.325
2026-07-18 05:15:00 |  | 0 | 571.325
2026-07-18 05:16:00 |  | 0 | 571.434
2026-07-18 05:17:00 |  | 0 | 571.578
2026-07-18 05:18:00 |  | 0 | 571.072
2026-07-18 05:19:00 |  | 0 | 571.072
2026-07-18 05:20:00 |  | 0 | 571.325
2026-07-18 05:21:00 |  | 0 | 571.723
2026-07-18 05:22:00 |  | 0 | 571.289
2026-07-18 05:23:00 |  | 0 | 571.289
2026-07-18 05:24:00 |  | 0 | 571.325
2026-07-18 05:25:00 |  | 0 | 571.289
2026-07-18 05:26:00 |  | 0 | 571.325
2026-07-18 05:27:00 |  | 0 | 571.325
2026-07-18 05:28:00 |  | 0 | 571.289
2026-07-18 05:29:00 |  | 0 | 571.325
2026-07-18 05:30:00 |  | 0 | 571.325
2026-07-18 05:31:00 |  | 0 | 571.325
2026-07-18 05:32:00 |  | 0 | 571.578
2026-07-18 05:33:00 |  | 0 | 571.325
2026-07-18 05:34:00 |  | 0 | 571.217
2026-07-18 05:35:00 |  | 0 | 571.289
2026-07-18 05:36:00 |  | 0 | 571.325
2026-07-18 05:37:00 |  | 0 | 571.325
2026-07-18 05:38:00 |  | 0 | 571.325
2026-07-18 05:39:00 |  | 0 | 571.325
2026-07-18 05:40:00 |  | 0 | 571.795
2026-07-18 05:41:00 |  | 0 | 571.578
2026-07-18 05:42:00 |  | 0 | 570.855
2026-07-18 05:43:00 |  | 0 | 571.578
2026-07-18 05:44:00 |  | 0 | 571.289
2026-07-18 05:45:00 |  | 0 | 571.217
2026-07-18 05:46:00 |  | 0 | 571.217
2026-07-18 05:47:00 |  | 0 | 571.434
2026-07-18 05:48:00 |  | 0 | 571.036
2026-07-18 05:49:00 |  | 0 | 571.036
2026-07-18 05:50:00 |  | 0 | 571.289
2026-07-18 05:51:00 |  | 0 | 571.036
2026-07-18 05:52:00 |  | 0 | 571.325
2026-07-18 05:53:00 |  | 0 | 571.217
2026-07-18 05:54:00 |  | 0 | 571.47
2026-07-18 05:55:00 |  | 0 | 571.289
2026-07-18 05:56:00 |  | 0 | 571.289
2026-07-18 05:57:00 |  | 0 | 571.217
2026-07-18 05:58:00 |  | 0 | 571.217
2026-07-18 05:59:00 |  | 0 | 571.181
2026-07-18 06:00:00 |  | 0 | 571.144
2026-07-18 06:01:00 |  | 0 | 571.072
2026-07-18 06:02:00 |  | 0 | 571.181
2026-07-18 06:03:00 |  | 0 | 571.144
2026-07-18 06:04:00 |  | 0 | 571.036
2026-07-18 06:05:00 |  | 0 | 571.072
2026-07-18 06:06:00 |  | 0 | 571.072
2026-07-18 06:07:00 |  | 0 | 571.181
2026-07-18 06:08:00 |  | 0 | 570.855
2026-07-18 06:09:00 |  | 0 | 571.144
2026-07-18 06:10:00 |  | 0 | 571.072
2026-07-18 06:11:00 |  | 0 | 571
2026-07-18 06:12:00 |  | 0 | 571.072
2026-07-18 06:13:00 |  | 0 | 571.144
2026-07-18 06:14:00 |  | 0 | 571.072
2026-07-18 06:15:00 |  | 0 | 571.289
2026-07-18 06:16:00 |  | 0 | 571.144
2026-07-18 06:17:00 |  | 0 | 571
2026-07-18 06:18:00 |  | 0 | 571
2026-07-18 06:19:00 |  | 0 | 570.927
2026-07-18 06:20:00 |  | 0 | 570.855
2026-07-18 06:21:00 |  | 0 | 570.855
2026-07-18 06:22:00 |  | 0 | 570.855
2026-07-18 06:23:00 |  | 0 | 570.927
2026-07-18 06:24:00 |  | 0 | 571.144
2026-07-18 06:25:00 |  | 0 | 570.819
2026-07-18 06:26:00 |  | 0 | 570.927
2026-07-18 06:27:00 |  | 0 | 570.891
2026-07-18 06:28:00 |  | 0 | 570.927
2026-07-18 06:29:00 |  | 0 | 570.927
2026-07-18 06:30:00 |  | 0 | 570.421
2026-07-18 06:31:00 |  | 0 | 570.819
2026-07-18 06:32:00 |  | 0 | 571
2026-07-18 06:33:00 |  | 0 | 571
2026-07-18 06:34:00 |  | 0 | 570.819
2026-07-18 06:35:00 |  | 0 | 570.566
2026-07-18 06:36:00 |  | 0 | 570.566
2026-07-18 06:37:00 |  | 0 | 570.566
2026-07-18 06:38:00 |  | 0 | 570.819
2026-07-18 06:39:00 |  | 0 | 570.312
2026-07-18 06:40:00 |  | 0 | 571
2026-07-18 06:41:00 |  | 0 | 570.276
2026-07-18 06:42:00 |  | 0 | 570.168
2026-07-18 06:43:00 |  | 0 | 570.71
2026-07-18 06:44:00 |  | 0 | 571
2026-07-18 06:45:00 |  | 0 | 570.312
2026-07-18 06:46:00 |  | 0 | 570.674
2026-07-18 06:47:00 |  | 0 | 570.566
2026-07-18 06:48:00 |  | 0 | 570.457
2026-07-18 06:49:00 |  | 0 | 570.53
2026-07-18 06:50:00 |  | 0 | 570.674
2026-07-18 06:51:00 |  | 0 | 570.602
2026-07-18 06:52:00 |  | 0 | 570.927
2026-07-18 06:53:00 |  | 0 | 570.53
2026-07-18 06:54:00 |  | 0 | 570.53
2026-07-18 06:55:00 |  | 0 | 570.566
2026-07-18 06:56:00 |  | 0 | 570.276
2026-07-18 06:57:00 |  | 0 | 570.457
2026-07-18 06:58:00 |  | 0 | 570.421
2026-07-18 06:59:00 |  | 0 | 570.457
2026-07-18 07:00:00 |  | 0 | 570.457
2026-07-18 07:01:00 |  | 0 | 570.457
2026-07-18 07:02:00 |  | 0 | 570.276
2026-07-18 07:03:00 |  | 0 | 570.312
2026-07-18 07:04:00 |  | 0 | 570.53
2026-07-18 07:05:00 |  | 0 | 570.276
2026-07-18 07:06:00 |  | 0 | 570.385
2026-07-18 07:07:00 |  | 0 | 570.023
2026-07-18 07:08:00 |  | 0 | 570.312
2026-07-18 07:09:00 |  | 0 | 570.132
2026-07-18 07:10:00 |  | 0 | 570.385
2026-07-18 07:11:00 |  | 0 | 570.421
2026-07-18 07:12:00 |  | 0 | 570.168
2026-07-18 07:13:00 |  | 0 | 570.276
2026-07-18 07:14:00 |  | 0 | 570.168
2026-07-18 07:15:00 |  | 0 | 570.385
2026-07-18 07:16:00 |  | 0 | 570.168
2026-07-18 07:17:00 |  | 0 | 570.602
2026-07-18 07:18:00 |  | 0 | 570.421
2026-07-18 07:19:00 |  | 0 | 570.385
2026-07-18 07:20:00 |  | 0 | 570.168
2026-07-18 07:21:00 |  | 0 | 570.276
2026-07-18 07:22:00 |  | 0 | 569.987
2026-07-18 07:23:00 |  | 0 | 570.132
2026-07-18 07:24:00 |  | 0 | 570.095
2026-07-18 07:25:00 |  | 0 | 570.168
2026-07-18 07:26:00 |  | 0 | 570.24
2026-07-18 07:27:00 |  | 0 | 570.24
2026-07-18 07:28:00 |  | 0 | 570.566
2026-07-18 07:29:00 |  | 0 | 570.24
2026-07-18 07:30:00 |  | 0 | 570.095
2026-07-18 07:31:00 |  | 0 | 570.457
2026-07-18 07:32:00 |  | 0 | 570.53
2026-07-18 07:33:00 |  | 0 | 570.53
2026-07-18 07:34:00 |  | 0 | 570.674
2026-07-18 07:35:00 |  | 0 | 570.891
2026-07-18 07:36:00 |  | 0 | 570.674
2026-07-18 07:37:00 |  | 0 | 570.674
2026-07-18 07:38:00 |  | 0 | 571.181
2026-07-18 07:39:00 |  | 0 | 570.674
2026-07-18 07:40:00 |  | 0 | 570.457
2026-07-18 07:41:00 |  | 0 | 570.457
2026-07-18 07:42:00 |  | 0 | 570.385
2026-07-18 07:43:00 |  | 0 | 570.457
2026-07-18 07:44:00 |  | 0 | 570.312
2026-07-18 07:45:00 |  | 0 | 570.421
2026-07-18 07:46:00 |  | 0 | 570.674
2026-07-18 07:47:00 |  | 0 | 570.602
2026-07-18 07:48:00 |  | 0 | 570.71
2026-07-18 07:49:00 |  | 0 | 570.421
2026-07-18 07:50:00 |  | 0 | 570.71
2026-07-18 07:51:00 |  | 0 | 570.457
2026-07-18 07:52:00 |  | 0 | 570.457
2026-07-18 07:53:00 |  | 0 | 570.24
2026-07-18 07:54:00 |  | 0 | 570.602
2026-07-18 07:55:00 |  | 0 | 570.457
2026-07-18 07:56:00 |  | 0 | 570.71
2026-07-18 07:57:00 |  | 0 | 570.855
2026-07-18 07:58:00 |  | 0 | 571.036
2026-07-18 07:59:00 |  | 0 | 571.144
2026-07-18 08:00:00 |  | 0 | 571
2026-07-18 08:01:00 |  | 0 | 570.927
2026-07-18 08:02:00 |  | 0 | 570.674
2026-07-18 08:03:00 |  | 0 | 570.71
2026-07-18 08:04:00 |  | 0 | 570.747
2026-07-18 08:05:00 |  | 0 | 570.53
2026-07-18 08:06:00 |  | 0 | 570.457
2026-07-18 08:07:00 |  | 0 | 570.855
2026-07-18 08:08:00 |  | 0 | 570.747
2026-07-18 08:09:00 |  | 0 | 571.47
2026-07-18 08:10:00 |  | 0 | 571
2026-07-18 08:11:00 |  | 0 | 570.819
2026-07-18 08:12:00 |  | 0 | 570.855
2026-07-18 08:13:00 |  | 0 | 570.421
2026-07-18 08:14:00 |  | 0 | 571.181
2026-07-18 08:15:00 |  | 0 | 570.71
2026-07-18 08:16:00 |  | 0 | 570.312
2026-07-18 08:17:00 |  | 0 | 570.421
2026-07-18 08:18:00 |  | 0 | 570.674
2026-07-18 08:19:00 |  | 0 | 570.855
2026-07-18 08:20:00 |  | 0 | 570.674
2026-07-18 08:21:00 |  | 0 | 570.747
2026-07-18 08:22:00 |  | 0 | 570.674
2026-07-18 08:23:00 |  | 0 | 570.674
2026-07-18 08:24:00 |  | 0 | 570.927
2026-07-18 08:25:00 |  | 0 | 570.53
2026-07-18 08:26:00 |  | 0 | 570.71
2026-07-18 08:27:00 |  | 0 | 570.819
2026-07-18 08:28:00 |  | 0 | 570.566
2026-07-18 08:29:00 |  | 0 | 570.819
2026-07-18 08:30:00 |  | 0 | 570.602
2026-07-18 08:31:00 |  | 0 | 570.53
2026-07-18 08:32:00 |  | 0 | 570.312
2026-07-18 08:33:00 |  | 0 | 570.421
2026-07-18 08:34:00 |  | 0 | 570.421
2026-07-18 08:35:00 |  | 0 | 570.421
2026-07-18 08:36:00 |  | 0 | 570.602
2026-07-18 08:37:00 |  | 0 | 570.312
2026-07-18 08:38:00 |  | 0 | 570.421
2026-07-18 08:39:00 |  | 0 | 570.276
2026-07-18 08:40:00 |  | 0 | 570.276
2026-07-18 08:41:00 |  | 0 | 569.951
2026-07-18 08:42:00 |  | 0 | 570.276
2026-07-18 08:43:00 |  | 0 | 570.168
2026-07-18 08:44:00 |  | 0 | 570.023
2026-07-18 08:45:00 |  | 0 | 569.842
2026-07-18 08:46:00 |  | 0 | 569.806
2026-07-18 08:47:00 |  | 0 | 570.023
2026-07-18 08:48:00 |  | 0 | 570.168
2026-07-18 08:49:00 |  | 0 | 570.276
2026-07-18 08:50:00 |  | 0 | 570.132
2026-07-18 08:51:00 |  | 0 | 570.53
2026-07-18 08:52:00 |  | 0 | 570.385
2026-07-18 08:53:00 |  | 0 | 570.71
2026-07-18 08:54:00 |  | 0 | 570.71
2026-07-18 08:55:00 |  | 0 | 570.602
2026-07-18 08:56:00 |  | 0 | 570.53
2026-07-18 08:57:00 |  | 0 | 570.747
2026-07-18 08:58:00 |  | 0 | 570.71
2026-07-18 08:59:00 |  | 0 | 570.53
2026-07-18 09:00:00 |  | 0 | 570.602
2026-07-18 09:01:00 |  | 0 | 570.566
2026-07-18 09:02:00 |  | 0 | 570.457
2026-07-18 09:03:00 |  | 0 | 570.385
2026-07-18 09:04:00 |  | 0 | 570.421
2026-07-18 09:05:00 |  | 0 | 569.951
2026-07-18 09:06:00 |  | 0 | 570.168
2026-07-18 09:07:00 |  | 0 | 570.132
2026-07-18 09:08:00 |  | 0 | 570.023
2026-07-18 09:09:00 |  | 0 | 570.276
2026-07-18 09:10:00 |  | 0 | 570.095
2026-07-18 09:11:00 |  | 0 | 569.951
2026-07-18 09:12:00 |  | 0 | 569.987
2026-07-18 09:13:00 |  | 0 | 569.553
2026-07-18 09:14:00 |  | 0 | 569.878
2026-07-18 09:15:00 |  | 0 | 570.023
2026-07-18 09:16:00 |  | 0 | 569.842
2026-07-18 09:17:00 |  | 0 | 570.168
2026-07-18 09:18:00 |  | 0 | 569.987
2026-07-18 09:19:00 |  | 0 | 569.842
2026-07-18 09:20:00 |  | 0 | 569.806
2026-07-18 09:21:00 |  | 0 | 569.878
2026-07-18 09:22:00 |  | 0 | 569.806
2026-07-18 09:23:00 |  | 0 | 569.951
2026-07-18 09:24:00 |  | 0 | 569.77
2026-07-18 09:25:00 |  | 0 | 569.77
2026-07-18 09:26:00 |  | 0 | 569.842
2026-07-18 09:27:00 |  | 0 | 570.023
2026-07-18 09:28:00 |  | 0 | 569.878
2026-07-18 09:29:00 |  | 0 | 569.806
2026-07-18 09:30:00 |  | 0 | 569.842
2026-07-18 09:31:00 |  | 0 | 569.951
2026-07-18 09:32:00 |  | 0 | 570.095
2026-07-18 09:33:00 |  | 0 | 570.132
2026-07-18 09:34:00 |  | 0 | 570.276
2026-07-18 09:35:00 |  | 0 | 569.951
2026-07-18 09:36:00 |  | 0 | 569.842
2026-07-18 09:37:00 |  | 0 | 569.842
2026-07-18 09:38:00 |  | 0 | 569.842
2026-07-18 09:39:00 |  | 0 | 569.806
2026-07-18 09:40:00 |  | 0 | 569.698
2026-07-18 09:41:00 |  | 0 | 569.842
2026-07-18 09:42:00 |  | 0 | 569.987
2026-07-18 09:43:00 |  | 0 | 569.951
2026-07-18 09:44:00 |  | 0 | 570.132
2026-07-18 09:45:00 |  | 0 | 569.951
2026-07-18 09:46:00 |  | 0 | 569.842
2026-07-18 09:47:00 |  | 0 | 570.132
2026-07-18 09:48:00 |  | 0 | 570.132
2026-07-18 09:49:00 |  | 0 | 569.661
2026-07-18 09:50:00 |  | 0 | 569.842
2026-07-18 09:51:00 |  | 0 | 569.951
2026-07-18 09:52:00 |  | 0 | 569.806
2026-07-18 09:53:00 |  | 0 | 569.806
2026-07-18 09:54:00 |  | 0 | 569.878
2026-07-18 09:55:00 |  | 0 | 569.951
2026-07-18 09:56:00 |  | 0 | 569.878
2026-07-18 09:57:00 |  | 0 | 570.132
2026-07-18 09:58:00 |  | 0 | 569.517
2026-07-18 09:59:00 |  | 0 | 569.951
2026-07-18 10:00:00 |  | 0 | 569.842
2026-07-18 10:01:00 |  | 0 | 569.77
2026-07-18 10:02:00 |  | 0 | 569.77
2026-07-18 10:03:00 |  | 0 | 570.023
2026-07-18 10:04:00 |  | 0 | 570.023
2026-07-18 10:05:00 |  | 0 | 569.951
2026-07-18 10:06:00 |  | 0 | 570.168
2026-07-18 10:07:00 |  | 0 | 570.385
2026-07-18 10:08:00 |  | 0 | 570.312
2026-07-18 10:09:00 |  | 0 | 569.951
2026-07-18 10:10:00 |  | 0 | 570.132
2026-07-18 10:11:00 |  | 0 | 569.987
2026-07-18 10:12:00 |  | 0 | 570.132
2026-07-18 10:13:00 |  | 0 | 569.951
2026-07-18 10:14:00 |  | 0 | 570.276
2026-07-18 10:15:00 |  | 0 | 570.312
2026-07-18 10:16:00 |  | 0 | 570.168
2026-07-18 10:17:00 |  | 0 | 570.385
2026-07-18 10:18:00 |  | 0 | 570.168
2026-07-18 10:19:00 |  | 0 | 570.095
2026-07-18 10:20:00 |  | 0 | 570.385
2026-07-18 10:21:00 |  | 0 | 570.53
2026-07-18 10:22:00 |  | 0 | 570.24
2026-07-18 10:23:00 |  | 0 | 570.385
2026-07-18 10:24:00 |  | 0 | 570.385
2026-07-18 10:25:00 |  | 0 | 570.819
2026-07-18 10:26:00 |  | 0 | 570.53
2026-07-18 10:27:00 |  | 0 | 570.385
2026-07-18 10:28:00 |  | 0 | 570.023
2026-07-18 10:29:00 |  | 0 | 570.674
2026-07-18 10:30:00 |  | 0 | 570.095
2026-07-18 10:31:00 |  | 0 | 570.276
2026-07-18 10:32:00 |  | 0 | 570.095
2026-07-18 10:33:00 |  | 0 | 569.987
2026-07-18 10:34:00 |  | 0 | 569.987
2026-07-18 10:35:00 |  | 0 | 570.276
2026-07-18 10:36:00 |  | 0 | 570.276
2026-07-18 10:37:00 |  | 0 | 570.24
2026-07-18 10:38:00 |  | 0 | 570.566
2026-07-18 10:39:00 |  | 0 | 570.168
2026-07-18 10:40:00 |  | 0 | 569.842
2026-07-18 10:41:00 |  | 0 | 569.878
2026-07-18 10:42:00 |  | 0 | 570.421
2026-07-18 10:43:00 |  | 0 | 570.566
2026-07-18 10:44:00 |  | 0 | 570.312
2026-07-18 10:45:00 |  | 0 | 570.421
2026-07-18 10:46:00 |  | 0 | 569.987
2026-07-18 10:47:00 |  | 0 | 570.312
2026-07-18 10:48:00 |  | 0 | 570.421
2026-07-18 10:49:00 |  | 0 | 570.385
2026-07-18 10:50:00 |  | 0 | 570.276
2026-07-18 10:51:00 |  | 0 | 570.312
2026-07-18 10:52:00 |  | 0 | 570.24
2026-07-18 10:53:00 |  | 0 | 570.53
2026-07-18 10:54:00 |  | 0 | 570.168
2026-07-18 10:55:00 |  | 0 | 569.878
2026-07-18 10:56:00 |  | 0 | 570.132
2026-07-18 10:57:00 |  | 0 | 570.312
2026-07-18 10:58:00 |  | 0 | 570.276
2026-07-18 10:59:00 |  | 0 | 570.276
2026-07-18 11:00:00 |  | 0 | 570.312
2026-07-18 11:01:00 |  | 0 | 570.168
2026-07-18 11:02:00 |  | 0 | 570.276
2026-07-18 11:03:00 |  | 0 | 570.385
2026-07-18 11:04:00 |  | 0 | 570.53
2026-07-18 11:05:00 |  | 0 | 570.385
2026-07-18 11:06:00 |  | 0 | 570.53
2026-07-18 11:07:00 |  | 0 | 570.819
2026-07-18 11:08:00 |  | 0 | 570.674
2026-07-18 11:09:00 |  | 0 | 570.602
2026-07-18 11:10:00 |  | 0 | 570.674
2026-07-18 11:11:00 |  | 0 | 570.674
2026-07-18 11:12:00 |  | 0 | 570.566
2026-07-18 11:13:00 |  | 0 | 570.674
2026-07-18 11:14:00 |  | 0 | 570.674
2026-07-18 11:15:00 |  | 0 | 570.566
2026-07-18 11:16:00 |  | 0 | 570.602
2026-07-18 11:17:00 |  | 0 | 570.566
2026-07-18 11:18:00 |  | 0 | 570.53
2026-07-18 11:19:00 |  | 0 | 570.674
2026-07-18 11:20:00 |  | 0 | 570.566
2026-07-18 11:21:00 |  | 0 | 570.566
2026-07-18 11:22:00 |  | 0 | 570.53
2026-07-18 11:23:00 |  | 0 | 570.132
2026-07-18 11:24:00 |  | 0 | 570.312
2026-07-18 11:25:00 |  | 0 | 570.421
2026-07-18 11:26:00 |  | 0 | 570.421
2026-07-18 11:27:00 |  | 0 | 569.987
2026-07-18 11:28:00 |  | 0 | 569.951
2026-07-18 11:29:00 |  | 0 | 570.132
2026-07-18 11:30:00 |  | 0 | 569.661
2026-07-18 11:31:00 |  | 0 | 569.77
2026-07-18 11:32:00 |  | 0 | 569.77
2026-07-18 11:33:00 |  | 0 | 569.698
2026-07-18 11:34:00 |  | 0 | 569.625
2026-07-18 11:35:00 |  | 0 | 569.517
2026-07-18 11:36:00 |  | 0 | 569.517
2026-07-18 11:37:00 |  | 0 | 569.661
2026-07-18 11:38:00 |  | 0 | 569.77
2026-07-18 11:39:00 |  | 0 | 569.806
2026-07-18 11:40:00 |  | 0 | 569.842
2026-07-18 11:41:00 |  | 0 | 570.023
2026-07-18 11:42:00 |  | 0 | 570.023
2026-07-18 11:43:00 |  | 0 | 570.023
2026-07-18 11:44:00 |  | 0 | 570.385
2026-07-18 11:45:00 |  | 0 | 569.806
2026-07-18 11:46:00 |  | 0 | 570.168
2026-07-18 11:47:00 |  | 0 | 570.023
2026-07-18 11:48:00 |  | 0 | 570.132
2026-07-18 11:49:00 |  | 0 | 570.24
2026-07-18 11:50:00 |  | 0 | 570.385
2026-07-18 11:51:00 |  | 0 | 569.987
2026-07-18 11:52:00 |  | 0 | 569.625
2026-07-18 11:53:00 |  | 0 | 569.842
2026-07-18 11:54:00 |  | 0 | 569.842
2026-07-18 11:55:00 |  | 0 | 569.77
2026-07-18 11:56:00 |  | 0 | 569.806
2026-07-18 11:57:00 |  | 0 | 569.481
2026-07-18 11:58:00 |  | 0 | 570.132
2026-07-18 11:59:00 |  | 0 | 570.276
2026-07-18 12:00:00 |  | 0 | 570.276
2026-07-18 12:01:00 |  | 0 | 570.276
2026-07-18 12:02:00 |  | 0 | 570.385
2026-07-18 12:03:00 |  | 0 | 570.276
2026-07-18 12:04:00 |  | 0 | 570.602
2026-07-18 12:05:00 |  | 0 | 570.421
2026-07-18 12:06:00 |  | 0 | 570.132
2026-07-18 12:07:00 |  | 0 | 570.312
2026-07-18 12:08:00 |  | 0 | 570.457
2026-07-18 12:09:00 |  | 0 | 570.457
2026-07-18 12:10:00 |  | 0 | 570.24
2026-07-18 12:11:00 |  | 0 | 570.24
2026-07-18 12:12:00 |  | 0 | 570.53
2026-07-18 12:13:00 |  | 0 | 570.602
2026-07-18 12:14:00 |  | 0 | 570.602
2026-07-18 12:15:00 |  | 0 | 570.747
2026-07-18 12:16:00 |  | 0 | 570.602
2026-07-18 12:17:00 |  | 0 | 570.71
2026-07-18 12:18:00 |  | 0 | 570.566
2026-07-18 12:19:00 |  | 0 | 570.385
2026-07-18 12:20:00 |  | 0 | 570.674
2026-07-18 12:21:00 |  | 0 | 570.747
2026-07-18 12:22:00 |  | 0 | 570.71
2026-07-18 12:23:00 |  | 0 | 570.602
2026-07-18 12:24:00 |  | 0 | 570.747
2026-07-18 12:25:00 |  | 0 | 570.385
2026-07-18 12:26:00 |  | 0 | 570.674
2026-07-18 12:27:00 |  | 0 | 570.53
2026-07-18 12:28:00 |  | 0 | 570.457
2026-07-18 12:29:00 |  | 0 | 570.53
2026-07-18 12:30:00 |  | 0 | 570.566
2026-07-18 12:31:00 |  | 0 | 570.312
2026-07-18 12:32:00 |  | 0 | 570.132
2026-07-18 12:33:00 |  | 0 | 569.661
2026-07-18 12:34:00 |  | 0 | 569.951
2026-07-18 12:35:00 |  | 0 | 569.878
2026-07-18 12:36:00 |  | 0 | 569.842
2026-07-18 12:37:00 |  | 0 | 569.806
2026-07-18 12:38:00 |  | 0 | 569.806
2026-07-18 12:39:00 |  | 0 | 569.842
2026-07-18 12:40:00 |  | 0 | 569.806
2026-07-18 12:41:00 |  | 0 | 569.842
2026-07-18 12:42:00 |  | 0 | 569.553
2026-07-18 12:43:00 |  | 0 | 569.987
2026-07-18 12:44:00 |  | 0 | 569.806
2026-07-18 12:45:00 |  | 0 | 569.842
2026-07-18 12:46:00 |  | 0 | 569.77
2026-07-18 12:47:00 |  | 0 | 570.276
2026-07-18 12:48:00 |  | 0 | 569.878
2026-07-18 12:49:00 |  | 0 | 569.77
2026-07-18 12:50:00 |  | 0 | 569.77
2026-07-18 12:51:00 |  | 0 | 569.553
2026-07-18 12:52:00 |  | 0 | 569.481
2026-07-18 12:53:00 |  | 0 | 570.095
2026-07-18 12:54:00 |  | 0 | 569.698
2026-07-18 12:55:00 |  | 0 | 569.77
2026-07-18 12:56:00 |  | 0 | 569.372
2026-07-18 12:57:00 |  | 0 | 569.842
2026-07-18 12:58:00 |  | 0 | 569.987
2026-07-18 12:59:00 |  | 0 | 569.987
2026-07-18 13:00:00 |  | 0 | 569.951
2026-07-18 13:01:00 |  | 0 | 569.806
2026-07-18 13:02:00 |  | 0 | 570.312
2026-07-18 13:03:00 |  | 0 | 569.842
2026-07-18 13:04:00 |  | 0 | 569.77
2026-07-18 13:05:00 |  | 0 | 569.987
2026-07-18 13:06:00 |  | 0 | 570.132
2026-07-18 13:07:00 |  | 0 | 570.24
2026-07-18 13:08:00 |  | 0 | 570.276
2026-07-18 13:09:00 |  | 0 | 570.24
2026-07-18 13:10:00 |  | 0 | 570.385
2026-07-18 13:11:00 |  | 0 | 570.385
2026-07-18 13:12:00 |  | 0 | 570.24
2026-07-18 13:13:00 |  | 0 | 570.421
2026-07-18 13:14:00 |  | 0 | 570.385
2026-07-18 13:15:00 |  | 0 | 570.421
2026-07-18 13:16:00 |  | 0 | 570.457
2026-07-18 13:17:00 |  | 0 | 570.457
2026-07-18 13:18:00 |  | 0 | 570.819
2026-07-18 13:19:00 |  | 0 | 570.457
2026-07-18 13:20:00 |  | 0 | 570.457
2026-07-18 13:21:00 |  | 0 | 570.421
2026-07-18 13:22:00 |  | 0 | 570.71
2026-07-18 13:23:00 |  | 0 | 570.421
2026-07-18 13:24:00 |  | 0 | 570.421
2026-07-18 13:25:00 |  | 0 | 570.53
2026-07-18 13:26:00 |  | 0 | 570.457
2026-07-18 13:27:00 |  | 0 | 570.53
2026-07-18 13:28:00 |  | 0 | 570.457
2026-07-18 13:29:00 |  | 0 | 570.457
2026-07-18 13:30:00 |  | 0 | 570.24
2026-07-18 13:31:00 |  | 0 | 570.421
2026-07-18 13:32:00 |  | 0 | 570.385
2026-07-18 13:33:00 |  | 0 | 570.457
2026-07-18 13:34:00 |  | 0 | 570.674
2026-07-18 13:35:00 |  | 0 | 570.421
2026-07-18 13:36:00 |  | 0 | 570.421
2026-07-18 13:37:00 |  | 0 | 570.566
2026-07-18 13:38:00 |  | 0 | 570.566
2026-07-18 13:39:00 |  | 0 | 570.457
2026-07-18 13:40:00 |  | 0 | 570.457
2026-07-18 13:41:00 |  | 0 | 570.457
2026-07-18 13:42:00 |  | 0 | 570.747
2026-07-18 13:43:00 |  | 0 | 570.385
2026-07-18 13:44:00 |  | 0 | 570.457
2026-07-18 13:45:00 |  | 0 | 570.457
2026-07-18 13:46:00 |  | 0 | 570.457
2026-07-18 13:47:00 |  | 0 | 570.53
2026-07-18 13:48:00 |  | 0 | 570.312
2026-07-18 13:49:00 |  | 0 | 570.457
2026-07-18 13:50:00 |  | 0 | 570.421
2026-07-18 13:51:00 |  | 0 | 570.819
2026-07-18 13:52:00 |  | 0 | 570.421
2026-07-18 13:53:00 |  | 0 | 570.312
2026-07-18 13:54:00 |  | 0 | 570.095
2026-07-18 13:55:00 |  | 0 | 570.385
2026-07-18 13:56:00 |  | 0 | 570.276
2026-07-18 13:57:00 |  | 0 | 570.385
2026-07-18 13:58:00 |  | 0 | 570.53
2026-07-18 13:59:00 |  | 0 | 570.312
2026-07-18 14:00:00 |  | 0 | 570.385
2026-07-18 14:01:00 |  | 0 | 570.71
2026-07-18 14:02:00 |  | 0 | 570.53
2026-07-18 14:03:00 |  | 0 | 570.385
2026-07-18 14:04:00 |  | 0 | 570.385
2026-07-18 14:05:00 |  | 0 | 570.385
2026-07-18 14:06:00 |  | 0 | 570.312
2026-07-18 14:07:00 |  | 0 | 570.168
2026-07-18 14:08:00 |  | 0 | 570.457
2026-07-18 14:09:00 |  | 0 | 570.385
2026-07-18 14:10:00 |  | 0 | 570.132
2026-07-18 14:11:00 |  | 0 | 570.602
2026-07-18 14:12:00 |  | 0 | 570.385
2026-07-18 14:13:00 |  | 0 | 570.276
2026-07-18 14:14:00 |  | 0 | 570.71
2026-07-18 14:15:00 |  | 0 | 570.457
2026-07-18 14:16:00 |  | 0 | 569.951
2026-07-18 14:17:00 |  | 0 | 570.385
2026-07-18 14:18:00 |  | 0 | 569.951
2026-07-18 14:19:00 |  | 0 | 570.276
2026-07-18 14:20:00 |  | 0 | 570.276
2026-07-18 14:21:00 |  | 0 | 570.457
2026-07-18 14:22:00 |  | 0 | 570.24
2026-07-18 14:23:00 |  | 0 | 570.276
2026-07-18 14:24:00 |  | 0 | 570.53
2026-07-18 14:25:00 |  | 0 | 570.276
2026-07-18 14:26:00 |  | 0 | 570.168
2026-07-18 14:27:00 |  | 0 | 571.036
2026-07-18 14:28:00 |  | 0 | 570.312
2026-07-18 14:29:00 |  | 0 | 570.276
2026-07-18 14:30:00 |  | 0 | 570.312
2026-07-18 14:31:00 |  | 0 | 570.168
2026-07-18 14:32:00 |  | 0 | 570.312
2026-07-18 14:33:00 |  | 0 | 570.276
2026-07-18 14:34:00 |  | 0 | 570.312
2026-07-18 14:35:00 |  | 0 | 570.24
2026-07-18 14:36:00 |  | 0 | 570.276
2026-07-18 14:37:00 |  | 0 | 570.24
2026-07-18 14:38:00 |  | 0 | 570.168
2026-07-18 14:39:00 |  | 0 | 570.168
2026-07-18 14:40:00 |  | 0 | 569.951
2026-07-18 14:41:00 |  | 0 | 570.168
2026-07-18 14:42:00 |  | 0 | 570.168
2026-07-18 14:43:00 |  | 0 | 570.276
2026-07-18 14:44:00 |  | 0 | 570.168
2026-07-18 14:45:00 |  | 0 | 570.168
2026-07-18 14:46:00 |  | 0 | 570.276
2026-07-18 14:47:00 |  | 0 | 570.674
2026-07-18 14:48:00 |  | 0 | 570.53
2026-07-18 14:49:00 |  | 0 | 570.421
2026-07-18 14:50:00 |  | 0 | 570.168
2026-07-18 14:51:00 |  | 0 | 570.168
2026-07-18 14:52:00 |  | 0 | 570.132
2026-07-18 14:53:00 |  | 0 | 570.095
2026-07-18 14:54:00 |  | 0 | 570.421
2026-07-18 14:55:00 |  | 0 | 570.023
2026-07-18 14:56:00 |  | 0 | 570.023
2026-07-18 14:57:00 |  | 0 | 570.24
2026-07-18 14:58:00 |  | 0 | 570.168
2026-07-18 14:59:00 |  | 0 | 570.095
2026-07-18 15:00:00 |  | 0 | 570.132
2026-07-18 15:01:00 |  | 0 | 570.132
2026-07-18 15:02:00 |  | 0 | 570.023
2026-07-18 15:03:00 |  | 0 | 570.168
2026-07-18 15:04:00 |  | 0 | 570.132
2026-07-18 15:05:00 |  | 0 | 569.77
2026-07-18 15:06:00 |  | 0 | 569.987
2026-07-18 15:07:00 |  | 0 | 570.095
2026-07-18 15:08:00 |  | 0 | 569.987
2026-07-18 15:09:00 |  | 0 | 570.132
2026-07-18 15:10:00 |  | 0 | 570.023
2026-07-18 15:11:00 |  | 0 | 570.132
2026-07-18 15:12:00 |  | 0 | 569.842
2026-07-18 15:13:00 |  | 0 | 569.842
2026-07-18 15:14:00 |  | 0 | 570.421
2026-07-18 15:15:00 |  | 0 | 570.132
2026-07-18 15:16:00 |  | 0 | 569.951
2026-07-18 15:17:00 |  | 0 | 570.132
2026-07-18 15:18:00 |  | 0 | 570.095
2026-07-18 15:19:00 |  | 0 | 570.276
2026-07-18 15:20:00 |  | 0 | 570.168
2026-07-18 15:21:00 |  | 0 | 570.276
2026-07-18 15:22:00 |  | 0 | 570.674
2026-07-18 15:23:00 |  | 0 | 570.312
2026-07-18 15:24:00 |  | 0 | 570.24
2026-07-18 15:25:00 |  | 0 | 570.566
2026-07-18 15:26:00 |  | 0 | 569.987
2026-07-18 15:27:00 |  | 0 | 570.276
2026-07-18 15:28:00 |  | 0 | 569.987
2026-07-18 15:29:00 |  | 0 | 570.457
2026-07-18 15:30:00 |  | 0 | 570.276
2026-07-18 15:31:00 |  | 0 | 570.24
2026-07-18 15:32:00 |  | 0 | 570.132
2026-07-18 15:33:00 |  | 0 | 570.168
2026-07-18 15:34:00 |  | 0 | 570.168
2026-07-18 15:35:00 |  | 0 | 570.168
2026-07-18 15:36:00 |  | 0 | 570.53
2026-07-18 15:37:00 |  | 0 | 569.987
2026-07-18 15:38:00 |  | 0 | 570.132
2026-07-18 15:39:00 |  | 0 | 570.168
2026-07-18 15:40:00 |  | 0 | 570.168
2026-07-18 15:41:00 |  | 0 | 569.842
2026-07-18 15:42:00 |  | 0 | 570.168
2026-07-18 15:43:00 |  | 0 | 570.24
2026-07-18 15:44:00 |  | 0 | 570.023
2026-07-18 15:45:00 |  | 0 | 570.168
2026-07-18 15:46:00 |  | 0 | 569.698
2026-07-18 15:47:00 |  | 0 | 570.132
2026-07-18 15:48:00 |  | 0 | 569.806
2026-07-18 15:49:00 |  | 0 | 570.168
2026-07-18 15:50:00 |  | 0 | 570.132
2026-07-18 15:51:00 |  | 0 | 570.132
2026-07-18 15:52:00 |  | 0 | 570.168
2026-07-18 15:53:00 |  | 0 | 570.132
2026-07-18 15:54:00 |  | 0 | 570.168
2026-07-18 15:55:00 |  | 0 | 570.095
2026-07-18 15:56:00 |  | 0 | 570.132
2026-07-18 15:57:00 |  | 0 | 570.095
2026-07-18 15:58:00 |  | 0 | 570.132
2026-07-18 15:59:00 |  | 0 | 570.132
2026-07-18 16:00:00 |  | 0 | 570.132
2026-07-18 16:01:00 |  | 0 | 570.095
2026-07-18 16:02:00 |  | 0 | 570.132
2026-07-18 16:03:00 |  | 0 | 570.095
2026-07-18 16:04:00 |  | 0 | 570.095
2026-07-18 16:05:00 |  | 0 | 569.987
2026-07-18 16:06:00 |  | 0 | 570.24
2026-07-18 16:07:00 |  | 0 | 570.24
2026-07-18 16:08:00 |  | 0 | 570.276
2026-07-18 16:09:00 |  | 0 | 569.951
2026-07-18 16:10:00 |  | 0 | 570.168
2026-07-18 16:11:00 |  | 0 | 570.457
2026-07-18 16:12:00 |  | 0 | 570.24
2026-07-18 16:13:00 |  | 0 | 570.132
2026-07-18 16:14:00 |  | 0 | 570.24
2026-07-18 16:15:00 |  | 0 | 570.168
2026-07-18 16:16:00 |  | 0 | 570.24
2026-07-18 16:17:00 |  | 0 | 570.132
2026-07-18 16:18:00 |  | 0 | 570.132
2026-07-18 16:19:00 |  | 0 | 570.023
2026-07-18 16:20:00 |  | 0 | 570.132
2026-07-18 16:21:00 |  | 0 | 570.132
2026-07-18 16:22:00 |  | 0 | 570.168
2026-07-18 16:23:00 |  | 0 | 569.806
2026-07-18 16:24:00 |  | 0 | 570.132
2026-07-18 16:25:00 |  | 0 | 570.168
2026-07-18 16:26:00 |  | 0 | 570.168
2026-07-18 16:27:00 |  | 0 | 570.24
2026-07-18 16:28:00 |  | 0 | 570.095
2026-07-18 16:29:00 |  | 0 | 570.095
2026-07-18 16:30:00 |  | 0 | 570.168
2026-07-18 16:31:00 |  | 0 | 570.023
2026-07-18 16:32:00 |  | 0 | 570.132
2026-07-18 16:33:00 |  | 0 | 570.132
2026-07-18 16:34:00 |  | 0 | 570.132
2026-07-18 16:35:00 |  | 0 | 570.095
2026-07-18 16:36:00 |  | 0 | 570.132
2026-07-18 16:37:00 |  | 0 | 570.132
2026-07-18 16:38:00 |  | 0 | 569.842
2026-07-18 16:39:00 |  | 0 | 570.132
2026-07-18 16:40:00 |  | 0 | 570.023
2026-07-18 16:41:00 |  | 0 | 570.132
2026-07-18 16:42:00 |  | 0 | 570.023
2026-07-18 16:43:00 |  | 0 | 570.095
2026-07-18 16:44:00 |  | 0 | 570.168
2026-07-18 16:45:00 |  | 0 | 569.806
2026-07-18 16:46:00 |  | 0 | 570.095
2026-07-18 16:47:00 |  | 0 | 569.878
2026-07-18 16:48:00 |  | 0 | 570.095
2026-07-18 16:49:00 |  | 0 | 570.023
2026-07-18 16:50:00 |  | 0 | 569.987
2026-07-18 16:51:00 |  | 0 | 569.987
2026-07-18 16:52:00 |  | 0 | 570.023
2026-07-18 16:53:00 |  | 0 | 569.951
2026-07-18 16:54:00 |  | 0 | 569.987
2026-07-18 16:55:00 |  | 0 | 570.023
2026-07-18 16:56:00 |  | 0 | 569.951
2026-07-18 16:57:00 |  | 0 | 569.987
2026-07-18 16:58:00 |  | 0 | 570.095
2026-07-18 16:59:00 |  | 0 | 570.023
2026-07-18 17:00:00 |  | 0 | 569.951
2026-07-18 17:01:00 |  | 0 | 569.987
2026-07-18 17:02:00 |  | 0 | 569.878
2026-07-18 17:03:00 |  | 0 | 570.312
2026-07-18 17:04:00 |  | 0 | 570.095
2026-07-18 17:05:00 |  | 0 | 569.987
2026-07-18 17:06:00 |  | 0 | 569.987
2026-07-18 17:07:00 |  | 0 | 569.987
2026-07-18 17:08:00 |  | 0 | 569.951
2026-07-18 17:09:00 |  | 0 | 569.878
2026-07-18 17:10:00 |  | 0 | 569.987
2026-07-18 17:11:00 |  | 0 | 569.987
2026-07-18 17:12:00 |  | 0 | 569.987
2026-07-18 17:13:00 |  | 0 | 569.878
2026-07-18 17:14:00 |  | 0 | 569.951
2026-07-18 17:15:00 |  | 0 | 569.987
2026-07-18 17:16:00 |  | 0 | 570.095
2026-07-18 17:17:00 |  | 0 | 569.987
2026-07-18 17:18:00 |  | 0 | 569.878
2026-07-18 17:19:00 |  | 0 | 569.987
2026-07-18 17:20:00 |  | 0 | 570.566
2026-07-18 17:21:00 |  | 0 | 569.987
2026-07-18 17:22:00 |  | 0 | 569.661
2026-07-18 17:23:00 |  | 0 | 569.661
2026-07-18 17:24:00 |  | 0 | 569.878
2026-07-18 17:25:00 |  | 0 | 569.878
2026-07-18 17:26:00 |  | 0 | 569.987
2026-07-18 17:27:00 |  | 0 | 569.878
2026-07-18 17:28:00 |  | 0 | 569.842
2026-07-18 17:29:00 |  | 0 | 569.842
2026-07-18 17:30:00 |  | 0 | 569.987
2026-07-18 17:31:00 |  | 0 | 569.987
2026-07-18 17:32:00 |  | 0 | 569.951
2026-07-18 17:33:00 |  | 0 | 569.951
2026-07-18 17:34:00 |  | 0 | 569.951
2026-07-18 17:35:00 |  | 0 | 569.987
2026-07-18 17:36:00 |  | 0 | 569.951
2026-07-18 17:37:00 |  | 0 | 569.951
2026-07-18 17:38:00 |  | 0 | 569.951
2026-07-18 17:39:00 |  | 0 | 569.806
2026-07-18 17:40:00 |  | 0 | 570.095
2026-07-18 17:41:00 |  | 0 | 570.168
2026-07-18 17:42:00 |  | 0 | 569.878
2026-07-18 17:43:00 |  | 0 | 569.951
2026-07-18 17:44:00 |  | 0 | 569.951
2026-07-18 17:45:00 |  | 0 | 569.951
2026-07-18 17:46:00 |  | 0 | 569.951
2026-07-18 17:47:00 |  | 0 | 569.878
2026-07-18 17:48:00 |  | 0 | 569.842
2026-07-18 17:49:00 |  | 0 | 569.806
2026-07-18 17:50:00 |  | 0 | 569.951
2026-07-18 17:51:00 |  | 0 | 569.878
2026-07-18 17:52:00 |  | 0 | 569.878
2026-07-18 17:53:00 |  | 0 | 570.24
2026-07-18 17:54:00 |  | 0 | 569.878
2026-07-18 17:55:00 |  | 0 | 569.951
2026-07-18 17:56:00 |  | 0 | 569.842
2026-07-18 17:57:00 |  | 0 | 569.625
2026-07-18 17:58:00 |  | 0 | 569.842
2026-07-18 17:59:00 |  | 0 | 569.77
2026-07-18 18:00:00 |  | 0 | 569.878
2026-07-18 18:01:00 |  | 0 | 569.951
2026-07-18 18:02:00 |  | 0 | 569.842
2026-07-18 18:03:00 |  | 0 | 569.842
2026-07-18 18:04:00 |  | 0 | 569.806
2026-07-18 18:05:00 |  | 0 | 569.878
2026-07-18 18:06:00 |  | 0 | 569.806
2026-07-18 18:07:00 |  | 0 | 570.168
2026-07-18 18:08:00 |  | 0 | 569.878
2026-07-18 18:09:00 |  | 0 | 569.842
2026-07-18 18:10:00 |  | 0 | 569.951
2026-07-18 18:11:00 |  | 0 | 569.951
2026-07-18 18:12:00 |  | 0 | 569.698
2026-07-18 18:13:00 |  | 0 | 569.987
2026-07-18 18:14:00 |  | 0 | 569.878
2026-07-18 18:15:00 |  | 0 | 569.951
2026-07-18 18:16:00 |  | 0 | 569.951
2026-07-18 18:17:00 |  | 0 | 569.842
2026-07-18 18:18:00 |  | 0 | 569.878
2026-07-18 18:19:00 |  | 0 | 569.806
2026-07-18 18:20:00 |  | 0 | 570.023
2026-07-18 18:21:00 |  | 0 | 569.842
2026-07-18 18:22:00 |  | 0 | 569.517
2026-07-18 18:23:00 |  | 0 | 569.698
2026-07-18 18:24:00 |  | 0 | 569.878
2026-07-18 18:25:00 |  | 0 | 569.77
2026-07-18 18:26:00 |  | 0 | 569.625
2026-07-18 18:27:00 |  | 0 | 569.878
2026-07-18 18:28:00 |  | 0 | 569.77
2026-07-18 18:29:00 |  | 0 | 569.77
2026-07-18 18:30:00 |  | 0 | 570.095
2026-07-18 18:31:00 |  | 0 | 569.806
2026-07-18 18:32:00 |  | 0 | 569.517
2026-07-18 18:33:00 |  | 0 | 569.806
2026-07-18 18:34:00 |  | 0 | 569.77
2026-07-18 18:35:00 |  | 0 | 569.661
2026-07-18 18:36:00 |  | 0 | 569.661
2026-07-18 18:37:00 |  | 0 | 569.878
2026-07-18 18:38:00 |  | 0 | 569.698
2026-07-18 18:39:00 |  | 0 | 569.698
2026-07-18 18:40:00 |  | 0 | 569.77
2026-07-18 18:41:00 |  | 0 | 569.625
2026-07-18 18:42:00 |  | 0 | 569.987
2026-07-18 18:43:00 |  | 0 | 569.517
2026-07-18 18:44:00 |  | 0 | 569.408
2026-07-18 18:45:00 |  | 0 | 569.553
2026-07-18 18:46:00 |  | 0 | 569.806
2026-07-18 18:47:00 |  | 0 | 569.842
2026-07-18 18:48:00 |  | 0 | 569.842
2026-07-18 18:49:00 |  | 0 | 569.878
2026-07-18 18:50:00 |  | 0 | 569.517
2026-07-18 18:51:00 |  | 0 | 569.842
2026-07-18 18:52:00 |  | 0 | 569.842
2026-07-18 18:53:00 |  | 0 | 569.842
2026-07-18 18:54:00 |  | 0 | 569.481
2026-07-18 18:55:00 |  | 0 | 569.842
2026-07-18 18:56:00 |  | 0 | 569.553
2026-07-18 18:57:00 |  | 0 | 569.951
2026-07-18 18:58:00 |  | 0 | 569.806
2026-07-18 18:59:00 |  | 0 | 569.842
2026-07-18 19:00:00 |  | 0 | 569.951
2026-07-18 19:01:00 |  | 0 | 569.951
2026-07-18 19:02:00 |  | 0 | 569.878
2026-07-18 19:03:00 |  | 0 | 569.951
2026-07-18 19:04:00 |  | 0 | 570.095
2026-07-18 19:05:00 |  | 0 | 569.698
2026-07-18 19:06:00 |  | 0 | 569.878
2026-07-18 19:07:00 |  | 0 | 569.661
2026-07-18 19:08:00 |  | 0 | 569.878
2026-07-18 19:09:00 |  | 0 | 570.023
2026-07-18 19:10:00 |  | 0 | 569.661
2026-07-18 19:11:00 |  | 0 | 569.951
2026-07-18 19:12:00 |  | 0 | 569.878
2026-07-18 19:13:00 |  | 0 | 569.77
2026-07-18 19:14:00 |  | 0 | 569.806
2026-07-18 19:15:00 |  | 0 | 570.023
2026-07-18 19:16:00 |  | 0 | 570.023
2026-07-18 19:17:00 |  | 0 | 569.806
2026-07-18 19:18:00 |  | 0 | 569.553
2026-07-18 19:19:00 |  | 0 | 569.806
2026-07-18 19:20:00 |  | 0 | 569.806
2026-07-18 19:21:00 |  | 0 | 569.806
2026-07-18 19:22:00 |  | 0 | 569.625
2026-07-18 19:23:00 |  | 0 | 569.842
2026-07-18 19:24:00 |  | 0 | 569.842
2026-07-18 19:25:00 |  | 0 | 569.806
2026-07-18 19:26:00 |  | 0 | 569.517
2026-07-18 19:27:00 |  | 0 | 569.553
2026-07-18 19:28:00 |  | 0 | 569.878
2026-07-18 19:29:00 |  | 0 | 569.77
2026-07-18 19:30:00 |  | 0 | 569.806
2026-07-18 19:31:00 |  | 0 | 569.842
2026-07-18 19:32:00 |  | 0 | 570.312
2026-07-18 19:33:00 |  | 0 | 569.878
2026-07-18 19:34:00 |  | 0 | 570.023
2026-07-18 19:35:00 |  | 0 | 569.987
2026-07-18 19:36:00 |  | 0 | 569.842
2026-07-18 19:37:00 |  | 0 | 569.878
2026-07-18 19:38:00 |  | 0 | 569.987
2026-07-18 19:39:00 |  | 0 | 569.878
2026-07-18 19:40:00 |  | 0 | 569.987
2026-07-18 19:41:00 |  | 0 | 569.951
2026-07-18 19:42:00 |  | 0 | 570.132
2026-07-18 19:43:00 |  | 0 | 570.24
2026-07-18 19:44:00 |  | 0 | 569.806
2026-07-18 19:45:00 |  | 0 | 569.987
2026-07-18 19:46:00 |  | 0 | 569.77
2026-07-18 19:47:00 |  | 0 | 569.661
2026-07-18 19:48:00 |  | 0 | 569.77
2026-07-18 19:49:00 |  | 0 | 569.951
2026-07-18 19:50:00 |  | 0 | 569.806
2026-07-18 19:51:00 |  | 0 | 569.698
2026-07-18 19:52:00 |  | 0 | 569.77
2026-07-18 19:53:00 |  | 0 | 569.698
2026-07-18 19:54:00 |  | 0 | 569.842
2026-07-18 19:55:00 |  | 0 | 569.698
2026-07-18 19:56:00 |  | 0 | 569.661
2026-07-18 19:57:00 |  | 0 | 569.77
2026-07-18 19:58:00 |  | 0 | 569.878
2026-07-18 19:59:00 |  | 0 | 569.698
2026-07-18 20:00:00 |  | 0 | 569.77
2026-07-18 20:01:00 |  | 0 | 569.698
2026-07-18 20:02:00 |  | 0 | 569.77
2026-07-18 20:03:00 |  | 0 | 569.661
2026-07-18 20:04:00 |  | 0 | 569.625
2026-07-18 20:05:00 |  | 0 | 569.661
2026-07-18 20:06:00 |  | 0 | 569.698
2026-07-18 20:07:00 |  | 0 | 569.517
2026-07-18 20:08:00 |  | 0 | 569.336
2026-07-18 20:09:00 |  | 0 | 569.625
2026-07-18 20:10:00 |  | 0 | 569.553
2026-07-18 20:11:00 |  | 0 | 569.951
2026-07-18 20:12:00 |  | 0 | 569.698
2026-07-18 20:13:00 |  | 0 | 569.698
2026-07-18 20:14:00 |  | 0 | 569.698
2026-07-18 20:15:00 |  | 0 | 569.698
2026-07-18 20:16:00 |  | 0 | 570.132
2026-07-18 20:17:00 |  | 0 | 569.77
2026-07-18 20:18:00 |  | 0 | 569.77
2026-07-18 20:19:00 |  | 0 | 569.264
2026-07-18 20:20:00 |  | 0 | 569.625
2026-07-18 20:21:00 |  | 0 | 569.553
2026-07-18 20:22:00 |  | 0 | 569.553
2026-07-18 20:23:00 |  | 0 | 569.553
2026-07-18 20:24:00 |  | 0 | 569.517
2026-07-18 20:25:00 |  | 0 | 569.553
2026-07-18 20:26:00 |  | 0 | 569.517
2026-07-18 20:27:00 |  | 0 | 569.661
2026-07-18 20:28:00 |  | 0 | 569.517
2026-07-18 20:29:00 |  | 0 | 569.553
2026-07-18 20:30:00 |  | 0 | 569.661
2026-07-18 20:31:00 |  | 0 | 569.625
2026-07-18 20:32:00 |  | 0 | 569.553
2026-07-18 20:33:00 |  | 0 | 569.77
2026-07-18 20:34:00 |  | 0 | 569.553
2026-07-18 20:35:00 |  | 0 | 569.191
2026-07-18 20:36:00 |  | 0 | 569.661
2026-07-18 20:37:00 |  | 0 | 569.517
2026-07-18 20:38:00 |  | 0 | 569.661
2026-07-18 20:39:00 |  | 0 | 569.517
2026-07-18 20:40:00 |  | 0 | 569.625
2026-07-18 20:41:00 |  | 0 | 569.553
2026-07-18 20:42:00 |  | 0 | 569.553
2026-07-18 20:43:00 |  | 0 | 569.191
2026-07-18 20:44:00 |  | 0 | 569.625
2026-07-18 20:45:00 |  | 0 | 569.517
2026-07-18 20:46:00 |  | 0 | 569.517
2026-07-18 20:47:00 |  | 0 | 569.227
2026-07-18 20:48:00 |  | 0 | 569.517
2026-07-18 20:49:00 |  | 0 | 569.408
2026-07-18 20:50:00 |  | 0 | 569.481
2026-07-18 20:51:00 |  | 0 | 569.517
2026-07-18 20:52:00 |  | 0 | 569.191
2026-07-18 20:53:00 |  | 0 | 569.842
2026-07-18 20:54:00 |  | 0 | 569.481
2026-07-18 20:55:00 |  | 0 | 569.408
2026-07-18 20:56:00 |  | 0 | 569.191
2026-07-18 20:57:00 |  | 0 | 569.698
2026-07-18 20:58:00 |  | 0 | 569.481
2026-07-18 20:59:00 |  | 0 | 569.517
2026-07-18 21:00:00 |  | 0 | 569.517
2026-07-18 21:01:00 |  | 0 | 569.481
2026-07-18 21:02:00 |  | 0 | 569.517
2026-07-18 21:03:00 |  | 0 | 569.517
2026-07-18 21:04:00 |  | 0 | 569.553
2026-07-18 21:05:00 |  | 0 | 569.517
2026-07-18 21:06:00 |  | 0 | 569.77
2026-07-18 21:07:00 |  | 0 | 569.481
2026-07-18 21:08:00 |  | 0 | 569.408
2026-07-18 21:09:00 |  | 0 | 569.264
2026-07-18 21:10:00 |  | 0 | 569.481
2026-07-18 21:11:00 |  | 0 | 569.625
2026-07-18 21:12:00 |  | 0 | 569.517
2026-07-18 21:13:00 |  | 0 | 569.517
2026-07-18 21:14:00 |  | 0 | 569.481
2026-07-18 21:15:00 |  | 0 | 569.481
2026-07-18 21:16:00 |  | 0 | 569.481
2026-07-18 21:17:00 |  | 0 | 569.408
2026-07-18 21:18:00 |  | 0 | 569.191
2026-07-18 21:19:00 |  | 0 | 569.553
2026-07-18 21:20:00 |  | 0 | 569.481
2026-07-18 21:21:00 |  | 0 | 569.408
2026-07-18 21:22:00 |  | 0 | 569.119
2026-07-18 21:23:00 |  | 0 | 569.517
2026-07-18 21:24:00 |  | 0 | 569.336
2026-07-18 21:25:00 |  | 0 | 569.336
2026-07-18 21:26:00 |  | 0 | 569.408
2026-07-18 21:27:00 |  | 0 | 568.902
2026-07-18 21:28:00 |  | 0 | 569.481
2026-07-18 21:29:00 |  | 0 | 569.408
2026-07-18 21:30:00 |  | 0 | 569.336
2026-07-18 21:31:00 |  | 0 | 569.372
2026-07-18 21:32:00 |  | 0 | 569.408
2026-07-18 21:33:00 |  | 0 | 569.227
2026-07-18 21:34:00 |  | 0 | 569.408
2026-07-18 21:35:00 |  | 0 | 569.372
2026-07-18 21:36:00 |  | 0 | 569.264
2026-07-18 21:37:00 |  | 0 | 569.227
2026-07-18 21:38:00 |  | 0 | 569.264
2026-07-18 21:39:00 |  | 0 | 569.517
2026-07-18 21:40:00 |  | 0 | 569.264
2026-07-18 21:41:00 |  | 0 | 569.083
2026-07-18 21:42:00 |  | 0 | 569.264
2026-07-18 21:43:00 |  | 0 | 568.83
2026-07-18 21:44:00 |  | 0 | 569.264
2026-07-18 21:45:00 |  | 0 | 569.336
2026-07-18 21:46:00 |  | 0 | 569.336
2026-07-18 21:47:00 |  | 0 | 569.336
2026-07-18 21:48:00 |  | 0 | 569.264
2026-07-18 21:49:00 |  | 0 | 569.806
2026-07-18 21:50:00 |  | 0 | 569.553
2026-07-18 21:51:00 |  | 0 | 569.372
2026-07-18 21:52:00 |  | 0 | 569.264
2026-07-18 21:53:00 |  | 0 | 569.083
2026-07-18 21:54:00 |  | 0 | 569.661
2026-07-18 21:55:00 |  | 0 | 569.227
2026-07-18 21:56:00 |  | 0 | 569.481
2026-07-18 21:57:00 |  | 0 | 569.372
2026-07-18 21:58:00 |  | 0 | 569.408
2026-07-18 21:59:00 |  | 0 | 569.408
2026-07-18 22:00:00 |  | 0 | 569.661
2026-07-18 22:01:00 |  | 0 | 569.336
2026-07-18 22:02:00 |  | 0 | 569.408
2026-07-18 22:03:00 |  | 0 | 569.408
2026-07-18 22:04:00 |  | 0 | 569.408
2026-07-18 22:05:00 |  | 0 | 569.336
2026-07-18 22:06:00 |  | 0 | 569.336
2026-07-18 22:07:00 |  | 0 | 569.227
2026-07-18 22:08:00 |  | 0 | 569.191
2026-07-18 22:09:00 |  | 0 | 569.191
2026-07-18 22:10:00 |  | 0 | 569.264
2026-07-18 22:11:00 |  | 0 | 569.336
2026-07-18 22:12:00 |  | 0 | 569.372
2026-07-18 22:13:00 |  | 0 | 569.336
2026-07-18 22:14:00 |  | 0 | 569.553
2026-07-18 22:15:00 |  | 0 | 569.264
2026-07-18 22:16:00 |  | 0 | 569.083
2026-07-18 22:17:00 |  | 0 | 569.083
2026-07-18 22:18:00 |  | 0 | 569.191
2026-07-18 22:19:00 |  | 0 | 569.119
2026-07-18 22:20:00 |  | 0 | 569.264
2026-07-18 22:21:00 |  | 0 | 569.408
2026-07-18 22:22:00 |  | 0 | 569.408
2026-07-18 22:23:00 |  | 0 | 569.481
2026-07-18 22:24:00 |  | 0 | 569.372
2026-07-18 22:25:00 |  | 0 | 568.974
2026-07-18 22:26:00 |  | 0 | 569.227
2026-07-18 22:27:00 |  | 0 | 569.191
2026-07-18 22:28:00 |  | 0 | 569.227
2026-07-18 22:29:00 |  | 0 | 569.191
2026-07-18 22:30:00 |  | 0 | 569.227
2026-07-18 22:31:00 |  | 0 | 569.083
2026-07-18 22:32:00 |  | 0 | 569.227
2026-07-18 22:33:00 |  | 0 | 569.227
2026-07-18 22:34:00 |  | 0 | 569.191
2026-07-18 22:35:00 |  | 0 | 568.793
2026-07-18 22:36:00 |  | 0 | 569.553
2026-07-18 22:37:00 |  | 0 | 569.119
2026-07-18 22:38:00 |  | 0 | 569.264
2026-07-18 22:39:00 |  | 0 | 569.119
2026-07-18 22:40:00 |  | 0 | 569.119
2026-07-18 22:41:00 |  | 0 | 569.083
2026-07-18 22:42:00 |  | 0 | 569.372
2026-07-18 22:43:00 |  | 0 | 569.119
2026-07-18 22:44:00 |  | 0 | 569.119
2026-07-18 22:45:00 |  | 0 | 569.119
2026-07-18 22:46:00 |  | 0 | 569.083
2026-07-18 22:47:00 |  | 0 | 569.119
2026-07-18 22:48:00 |  | 0 | 569.119
2026-07-18 22:49:00 |  | 0 | 569.408
2026-07-18 22:50:00 |  | 0 | 568.721
2026-07-18 22:51:00 |  | 0 | 568.974
2026-07-18 22:52:00 |  | 0 | 569.119
2026-07-18 22:53:00 |  | 0 | 569.264
2026-07-18 22:54:00 |  | 0 | 569.119
2026-07-18 22:55:00 |  | 0 | 569.119
2026-07-18 22:56:00 |  | 0 | 569.119
2026-07-18 22:57:00 |  | 0 | 569.119
2026-07-18 22:58:00 |  | 0 | 569.083
2026-07-18 22:59:00 |  | 0 | 569.191
2026-07-18 23:00:00 |  | 0 | 569.119
2026-07-18 23:01:00 |  | 0 | 569.083
2026-07-18 23:02:00 |  | 0 | 569.047
2026-07-18 23:03:00 |  | 0 | 569.119
2026-07-18 23:04:00 |  | 0 | 569.083
2026-07-18 23:05:00 |  | 0 | 569.119
2026-07-18 23:06:00 |  | 0 | 569.119
2026-07-18 23:07:00 |  | 0 | 569.083
2026-07-18 23:08:00 |  | 0 | 569.336
2026-07-18 23:09:00 |  | 0 | 569.083
2026-07-18 23:10:00 |  | 0 | 569.625
2026-07-18 23:11:00 |  | 0 | 569.553
2026-07-18 23:12:00 |  | 0 | 568.974
2026-07-18 23:13:00 |  | 0 | 569.227
2026-07-18 23:14:00 |  | 0 | 569.227
2026-07-18 23:15:00 |  | 0 | 569.119
2026-07-18 23:16:00 |  | 0 | 569.083
2026-07-18 23:17:00 |  | 0 | 569.264
2026-07-18 23:18:00 |  | 0 | 569.047
2026-07-18 23:19:00 |  | 0 | 569.047
2026-07-18 23:20:00 |  | 0 | 569.083
2026-07-18 23:21:00 |  | 0 | 569.083
2026-07-18 23:22:00 |  | 0 | 569.047
2026-07-18 23:23:00 |  | 0 | 569.047
2026-07-18 23:24:00 |  | 0 | 569.047
2026-07-18 23:25:00 |  | 0 | 569.119
2026-07-18 23:26:00 |  | 0 | 569.047
2026-07-18 23:27:00 |  | 0 | 569.083
2026-07-18 23:28:00 |  | 0 | 569.227
2026-07-18 23:29:00 |  | 0 | 569.047
2026-07-18 23:30:00 |  | 0 | 569.119
2026-07-18 23:31:00 |  | 0 | 569.083
2026-07-18 23:32:00 |  | 0 | 569.083
2026-07-18 23:33:00 |  | 0 | 569.264
2026-07-18 23:34:00 |  | 0 | 569.372
2026-07-18 23:35:00 |  | 0 | 569.083
2026-07-18 23:36:00 |  | 0 | 569.047
2026-07-18 23:37:00 |  | 0 | 569.083
2026-07-18 23:38:00 |  | 0 | 569.119
2026-07-18 23:39:00 |  | 0 | 569.083
2026-07-18 23:40:00 |  | 0 | 569.047
2026-07-18 23:41:00 |  | 0 | 568.938
2026-07-18 23:42:00 |  | 0 | 569.047
2026-07-18 23:43:00 |  | 0 | 568.974
2026-07-18 23:44:00 |  | 0 | 568.974
2026-07-18 23:45:00 |  | 0 | 568.974
2026-07-18 23:46:00 |  | 0 | 568.938
2026-07-18 23:47:00 |  | 0 | 568.974
2026-07-18 23:48:00 |  | 0 | 568.902
2026-07-18 23:49:00 |  | 0 | 568.83
2026-07-18 23:50:00 |  | 0 | 568.974
2026-07-18 23:51:00 |  | 0 | 568.974
2026-07-18 23:52:00 |  | 0 | 569.191
2026-07-18 23:53:00 |  | 0 | 568.938
2026-07-18 23:54:00 |  | 0 | 568.504
2026-07-18 23:55:00 |  | 0 | 568.974
2026-07-18 23:56:00 |  | 0 | 568.974
2026-07-18 23:57:00 |  | 0 | 568.902
2026-07-18 23:58:00 |  | 0 | 568.793
2026-07-18 23:59:00 |  | 0 | 568.902
2026-07-19 00:00:00 |  | 0 | 568.649
2026-07-19 00:01:00 |  | 0 | 568.974
2026-07-19 00:02:00 |  | 0 | 568.902
2026-07-19 00:03:00 |  | 0 | 568.83
2026-07-19 00:04:00 |  | 0 | 568.974
2026-07-19 00:05:00 |  | 0 | 568.902
2026-07-19 00:06:00 |  | 0 | 568.902
2026-07-19 00:07:00 |  | 0 | 568.83
2026-07-19 00:08:00 |  | 0 | 568.83
2026-07-19 00:09:00 |  | 0 | 568.83
2026-07-19 00:10:00 |  | 0 | 568.83
2026-07-19 00:11:00 |  | 0 | 568.974
2026-07-19 00:12:00 |  | 0 | 568.938
2026-07-19 00:13:00 |  | 0 | 568.902
2026-07-19 00:14:00 |  | 0 | 568.83
2026-07-19 00:15:00 |  | 0 | 568.938
2026-07-19 00:16:00 |  | 0 | 568.757
2026-07-19 00:17:00 |  | 0 | 568.938
2026-07-19 00:18:00 |  | 0 | 568.83
2026-07-19 00:19:00 |  | 0 | 568.974
2026-07-19 00:20:00 |  | 0 | 568.432
2026-07-19 00:21:00 |  | 0 | 569.119
2026-07-19 00:22:00 |  | 0 | 568.83
2026-07-19 00:23:00 |  | 0 | 568.793
2026-07-19 00:24:00 |  | 0 | 568.721
2026-07-19 00:25:00 |  | 0 | 568.83
2026-07-19 00:26:00 |  | 0 | 568.649
2026-07-19 00:27:00 |  | 0 | 568.83
2026-07-19 00:28:00 |  | 0 | 568.83
2026-07-19 00:29:00 |  | 0 | 569.372
2026-07-19 00:30:00 |  | 0 | 568.83
2026-07-19 00:31:00 |  | 0 | 568.902
2026-07-19 00:32:00 |  | 0 | 568.83
2026-07-19 00:33:00 |  | 0 | 568.902
2026-07-19 00:34:00 |  | 0 | 568.938
2026-07-19 00:35:00 |  | 0 | 568.83
2026-07-19 00:36:00 |  | 0 | 568.613
2026-07-19 00:37:00 |  | 0 | 568.793
2026-07-19 00:38:00 |  | 0 | 568.757
2026-07-19 00:39:00 |  | 0 | 568.83
2026-07-19 00:40:00 |  | 0 | 568.83
2026-07-19 00:41:00 |  | 0 | 569.227
2026-07-19 00:42:00 |  | 0 | 568.83
2026-07-19 00:43:00 |  | 0 | 568.902
2026-07-19 00:44:00 |  | 0 | 568.468
2026-07-19 00:45:00 |  | 0 | 568.504
2026-07-19 00:46:00 |  | 0 | 568.757
2026-07-19 00:47:00 |  | 0 | 568.83
2026-07-19 00:48:00 |  | 0 | 568.83
2026-07-19 00:49:00 |  | 0 | 568.721
2026-07-19 00:50:00 |  | 0 | 568.974
2026-07-19 00:51:00 |  | 0 | 568.902
2026-07-19 00:52:00 |  | 0 | 569.191
2026-07-19 00:53:00 |  | 0 | 568.83
2026-07-19 00:54:00 |  | 0 | 568.974
2026-07-19 00:55:00 |  | 0 | 568.902
2026-07-19 00:56:00 |  | 0 | 568.793
2026-07-19 00:57:00 |  | 0 | 568.83
2026-07-19 00:58:00 |  | 0 | 568.902
2026-07-19 00:59:00 |  | 0 | 568.793
2026-07-19 01:00:00 |  | 0 | 568.576
2026-07-19 01:01:00 |  | 0 | 568.83
2026-07-19 01:02:00 |  | 0 | 568.793
2026-07-19 01:03:00 |  | 0 | 568.902
2026-07-19 01:04:00 |  | 0 | 568.793
2026-07-19 01:05:00 |  | 0 | 568.83
2026-07-19 01:06:00 |  | 0 | 568.359
2026-07-19 01:07:00 |  | 0 | 568.793
2026-07-19 01:08:00 |  | 0 | 568.576
2026-07-19 01:09:00 |  | 0 | 568.83
2026-07-19 01:10:00 |  | 0 | 568.83
2026-07-19 01:11:00 |  | 0 | 568.757
2026-07-19 01:12:00 |  | 0 | 568.649
2026-07-19 01:13:00 |  | 0 | 568.974
2026-07-19 01:14:00 |  | 0 | 569.083
2026-07-19 01:15:00 |  | 0 | 568.793
2026-07-19 01:16:00 |  | 0 | 568.902
2026-07-19 01:17:00 |  | 0 | 568.757
2026-07-19 01:18:00 |  | 0 | 568.504
2026-07-19 01:19:00 |  | 0 | 568.504
2026-07-19 01:20:00 |  | 0 | 568.757
2026-07-19 01:21:00 |  | 0 | 568.793
2026-07-19 01:22:00 |  | 0 | 568.902
2026-07-19 01:23:00 |  | 0 | 568.793
2026-07-19 01:24:00 |  | 0 | 568.432
2026-07-19 01:25:00 |  | 0 | 568.793
2026-07-19 01:26:00 |  | 0 | 568.902
2026-07-19 01:27:00 |  | 0 | 568.757
2026-07-19 01:28:00 |  | 0 | 568.757
2026-07-19 01:29:00 |  | 0 | 568.757
2026-07-19 01:30:00 |  | 0 | 568.938
2026-07-19 01:31:00 |  | 0 | 568.757
2026-07-19 01:32:00 |  | 0 | 568.721
2026-07-19 01:33:00 |  | 0 | 568.721
2026-07-19 01:34:00 |  | 0 | 568.793
2026-07-19 01:35:00 |  | 0 | 568.721
2026-07-19 01:36:00 |  | 0 | 568.721
2026-07-19 01:37:00 |  | 0 | 568.793
2026-07-19 01:38:00 |  | 0 | 568.793
2026-07-19 01:39:00 |  | 0 | 568.649
2026-07-19 01:40:00 |  | 0 | 568.721
2026-07-19 01:41:00 |  | 0 | 568.757
2026-07-19 01:42:00 |  | 0 | 568.721
2026-07-19 01:43:00 |  | 0 | 568.721
2026-07-19 01:44:00 |  | 0 | 568.793
2026-07-19 01:45:00 |  | 0 | 568.576
2026-07-19 01:46:00 |  | 0 | 568.721
2026-07-19 01:47:00 |  | 0 | 568.721
2026-07-19 01:48:00 |  | 0 | 568.721
2026-07-19 01:49:00 |  | 0 | 569.083
2026-07-19 01:50:00 |  | 0 | 568.323
2026-07-19 01:51:00 |  | 0 | 568.757
2026-07-19 01:52:00 |  | 0 | 568.902
2026-07-19 01:53:00 |  | 0 | 568.287
2026-07-19 01:54:00 |  | 0 | 568.432
2026-07-19 01:55:00 |  | 0 | 568.83
2026-07-19 01:56:00 |  | 0 | 568.468
2026-07-19 01:57:00 |  | 0 | 568.468
2026-07-19 01:58:00 |  | 0 | 568.721
2026-07-19 01:59:00 |  | 0 | 568.721
2026-07-19 02:00:00 |  | 0 | 568.432
2026-07-19 02:01:00 |  | 0 | 568.721
2026-07-19 02:02:00 |  | 0 | 568.649
2026-07-19 02:03:00 |  | 0 | 568.649
2026-07-19 02:04:00 |  | 0 | 568.432
2026-07-19 02:05:00 |  | 0 | 568.504
2026-07-19 02:06:00 |  | 0 | 568.757
2026-07-19 02:07:00 |  | 0 | 568.757
2026-07-19 02:08:00 |  | 0 | 568.721
2026-07-19 02:09:00 |  | 0 | 568.649
2026-07-19 02:10:00 |  | 0 | 568.721
2026-07-19 02:11:00 |  | 0 | 568.649
2026-07-19 02:12:00 |  | 0 | 569.119
2026-07-19 02:13:00 |  | 0 | 568.613
2026-07-19 02:14:00 |  | 0 | 568.287
2026-07-19 02:15:00 |  | 0 | 568.938
2026-07-19 02:16:00 |  | 0 | 569.047
2026-07-19 02:17:00 |  | 0 | 568.649
2026-07-19 02:18:00 |  | 0 | 568.721
2026-07-19 02:19:00 |  | 0 | 568.287
2026-07-19 02:20:00 |  | 0 | 568.432
2026-07-19 02:21:00 |  | 0 | 568.613
2026-07-19 02:22:00 |  | 0 | 568.974
2026-07-19 02:23:00 |  | 0 | 568.721
2026-07-19 02:24:00 |  | 0 | 568.576
2026-07-19 02:25:00 |  | 0 | 568.649
2026-07-19 02:26:00 |  | 0 | 568.721
2026-07-19 02:27:00 |  | 0 | 568.649
2026-07-19 02:28:00 |  | 0 | 568.649
2026-07-19 02:29:00 |  | 0 | 568.757
2026-07-19 02:30:00 |  | 0 | 568.83
2026-07-19 02:31:00 |  | 0 | 568.432
2026-07-19 02:32:00 |  | 0 | 568.649
2026-07-19 02:33:00 |  | 0 | 568.576
2026-07-19 02:34:00 |  | 0 | 568.793
2026-07-19 02:35:00 |  | 0 | 568.649
2026-07-19 02:36:00 |  | 0 | 568.613
2026-07-19 02:37:00 |  | 0 | 568.721
2026-07-19 02:38:00 |  | 0 | 568.649
2026-07-19 02:39:00 |  | 0 | 568.721
2026-07-19 02:40:00 |  | 0 | 568.649
2026-07-19 02:41:00 |  | 0 | 568.432
2026-07-19 02:42:00 |  | 0 | 568.359
2026-07-19 02:43:00 |  | 0 | 568.649
2026-07-19 02:44:00 |  | 0 | 568.576
2026-07-19 02:45:00 |  | 0 | 568.649
2026-07-19 02:46:00 |  | 0 | 568.359
2026-07-19 02:47:00 |  | 0 | 568.793
2026-07-19 02:48:00 |  | 0 | 568.793
2026-07-19 02:49:00 |  | 0 | 568.649
2026-07-19 02:50:00 |  | 0 | 568.757
2026-07-19 02:51:00 |  | 0 | 568.649
2026-07-19 02:52:00 |  | 0 | 568.613
2026-07-19 02:53:00 |  | 0 | 568.83
2026-07-19 02:54:00 |  | 0 | 568.721
2026-07-19 02:55:00 |  | 0 | 568.576
2026-07-19 02:56:00 |  | 0 | 568.613
2026-07-19 02:57:00 |  | 0 | 568.721
2026-07-19 02:58:00 |  | 0 | 568.793
2026-07-19 02:59:00 |  | 0 | 568.576
2026-07-19 03:00:00 |  | 0 | 568.576
2026-07-19 03:01:00 |  | 0 | 568.576
2026-07-19 03:02:00 |  | 0 | 568.974
2026-07-19 03:03:00 |  | 0 | 568.721
2026-07-19 03:04:00 |  | 0 | 568.721
2026-07-19 03:05:00 |  | 0 | 568.613
2026-07-19 03:06:00 |  | 0 | 568.323
2026-07-19 03:07:00 |  | 0 | 568.504
2026-07-19 03:08:00 |  | 0 | 568.215
2026-07-19 03:09:00 |  | 0 | 568.468
2026-07-19 03:10:00 |  | 0 | 568.613
2026-07-19 03:11:00 |  | 0 | 568.576
2026-07-19 03:12:00 |  | 0 | 568.576
2026-07-19 03:13:00 |  | 0 | 568.649
2026-07-19 03:14:00 |  | 0 | 568.576
2026-07-19 03:15:00 |  | 0 | 568.468
2026-07-19 03:16:00 |  | 0 | 568.793
2026-07-19 03:17:00 |  | 0 | 568.287
2026-07-19 03:18:00 |  | 0 | 568.613
2026-07-19 03:19:00 |  | 0 | 568.504
2026-07-19 03:20:00 |  | 0 | 568.142
2026-07-19 03:21:00 |  | 0 | 568.576
2026-07-19 03:22:00 |  | 0 | 568.576
2026-07-19 03:23:00 |  | 0 | 568.576
2026-07-19 03:24:00 |  | 0 | 568.359
2026-07-19 03:25:00 |  | 0 | 568.468
2026-07-19 03:26:00 |  | 0 | 568.504
2026-07-19 03:27:00 |  | 0 | 568.468
2026-07-19 03:28:00 |  | 0 | 568.613
2026-07-19 03:29:00 |  | 0 | 568.504
2026-07-19 03:30:00 |  | 0 | 568.468
2026-07-19 03:31:00 |  | 0 | 568.576
2026-07-19 03:32:00 |  | 0 | 568.576
2026-07-19 03:33:00 |  | 0 | 568.649
2026-07-19 03:34:00 |  | 0 | 568.649
2026-07-19 03:35:00 |  | 0 | 568.576
2026-07-19 03:36:00 |  | 0 | 568.721
2026-07-19 03:37:00 |  | 0 | 568.721
2026-07-19 03:38:00 |  | 0 | 568.576
2026-07-19 03:39:00 |  | 0 | 568.504
2026-07-19 03:40:00 |  | 0 | 568.468
2026-07-19 03:41:00 |  | 0 | 568.179
2026-07-19 03:42:00 |  | 0 | 568.757
2026-07-19 03:43:00 |  | 0 | 568.613
2026-07-19 03:44:00 |  | 0 | 568.757
2026-07-19 03:45:00 |  | 0 | 568.323
2026-07-19 03:46:00 |  | 0 | 569.083
2026-07-19 03:47:00 |  | 0 | 568.504
2026-07-19 03:48:00 |  | 0 | 568.504
2026-07-19 03:49:00 |  | 0 | 568.83
2026-07-19 03:50:00 |  | 0 | 568.287
2026-07-19 03:51:00 |  | 0 | 568.649
2026-07-19 03:52:00 |  | 0 | 568.215
2026-07-19 03:53:00 |  | 0 | 568.432
2026-07-19 03:54:00 |  | 0 | 568.359
2026-07-19 03:55:00 |  | 0 | 568.576
2026-07-19 03:56:00 |  | 0 | 568.649
2026-07-19 03:57:00 |  | 0 | 568.432
2026-07-19 03:58:00 |  | 0 | 568.359
2026-07-19 03:59:00 |  | 0 | 568.504
2026-07-19 04:00:00 |  | 0 | 568.468
2026-07-19 04:01:00 |  | 0 | 568.215
2026-07-19 04:02:00 |  | 0 | 568.468
2026-07-19 04:03:00 |  | 0 | 568.432
2026-07-19 04:04:00 |  | 0 | 568.504
2026-07-19 04:05:00 |  | 0 | 568.504
2026-07-19 04:06:00 |  | 0 | 568.468
2026-07-19 04:07:00 |  | 0 | 568.359
2026-07-19 04:08:00 |  | 0 | 568.323
2026-07-19 04:09:00 |  | 0 | 568.432
2026-07-19 04:10:00 |  | 0 | 568.432
2026-07-19 04:11:00 |  | 0 | 568.468
2026-07-19 04:12:00 |  | 0 | 568.468
2026-07-19 04:13:00 |  | 0 | 568.793
2026-07-19 04:14:00 |  | 0 | 568.468
2026-07-19 04:15:00 |  | 0 | 568.504
2026-07-19 04:16:00 |  | 0 | 568.504
2026-07-19 04:17:00 |  | 0 | 568.443
2026-07-19 04:18:00 |  | 0 | 568.396
2026-07-19 04:19:00 |  | 0 | 568.359
2026-07-19 04:20:00 |  | 0 | 568.359
2026-07-19 04:21:00 |  | 0 | 568.468
2026-07-19 04:22:00 |  | 0 | 568.504
2026-07-19 04:23:00 |  | 0 | 568.323
2026-07-19 04:24:00 |  | 0 | 568.468
2026-07-19 04:25:00 |  | 0 | 568.142
2026-07-19 04:26:00 |  | 0 | 568.07
2026-07-19 04:27:00 |  | 0 | 568.215
2026-07-19 04:28:00 |  | 0 | 568.323
2026-07-19 04:29:00 |  | 0 | 568.504
2026-07-19 04:30:00 |  | 0 | 568.359
2026-07-19 04:31:00 |  | 0 | 568.432
2026-07-19 04:32:00 |  | 0 | 568.432
2026-07-19 04:33:00 |  | 0 | 568.432
2026-07-19 04:34:00 |  | 0 | 568.576
2026-07-19 04:35:00 |  | 0 | 568.359
2026-07-19 04:36:00 |  | 0 | 568.432
2026-07-19 04:37:00 |  | 0 | 568.359
2026-07-19 04:38:00 |  | 0 | 568.215
2026-07-19 04:39:00 |  | 0 | 568.432
2026-07-19 04:40:00 |  | 0 | 568.07
2026-07-19 04:41:00 |  | 0 | 568.287
2026-07-19 04:42:00 |  | 0 | 568.287
2026-07-19 04:43:00 |  | 0 | 568.215
2026-07-19 04:44:00 |  | 0 | 568.287
2026-07-19 04:45:00 |  | 0 | 568.359
2026-07-19 04:46:00 |  | 0 | 568.323
2026-07-19 04:47:00 |  | 0 | 567.925
2026-07-19 04:48:00 |  | 0 | 568.432
2026-07-19 04:49:00 |  | 0 | 568.359
2026-07-19 04:50:00 |  | 0 | 568.323
2026-07-19 04:51:00 |  | 0 | 568.142
2026-07-19 04:52:00 |  | 0 | 568.576
2026-07-19 04:53:00 |  | 0 | 568.215
2026-07-19 04:54:00 |  | 0 | 568.359
2026-07-19 04:55:00 |  | 0 | 568.359
2026-07-19 04:56:00 |  | 0 | 568.359
2026-07-19 04:57:00 |  | 0 | 568.323
2026-07-19 04:58:00 |  | 0 | 568.287
2026-07-19 04:59:00 |  | 0 | 568.613
2026-07-19 05:00:00 |  | 0 | 568.034
2026-07-19 05:01:00 |  | 0 | 568.359
2026-07-19 05:02:00 |  | 0 | 568.07
2026-07-19 05:03:00 |  | 0 | 568.359
2026-07-19 05:04:00 |  | 0 | 568.323
2026-07-19 05:05:00 |  | 0 | 568.215
2026-07-19 05:06:00 |  | 0 | 568.468
2026-07-19 05:07:00 |  | 0 | 568.359
2026-07-19 05:08:00 |  | 0 | 568.359
2026-07-19 05:09:00 |  | 0 | 568.721
2026-07-19 05:10:00 |  | 0 | 568.359
2026-07-19 05:11:00 |  | 0 | 568.287
2026-07-19 05:12:00 |  | 0 | 568.179
2026-07-19 05:13:00 |  | 0 | 568.034
2026-07-19 05:14:00 |  | 0 | 568.287
2026-07-19 05:15:00 |  | 0 | 568.07
2026-07-19 05:16:00 |  | 0 | 568.576
2026-07-19 05:17:00 |  | 0 | 568.179
2026-07-19 05:21:00 |  | 0 | 568.287
2026-07-19 05:22:00 |  | 0 | 568.215
2026-07-19 05:23:00 |  | 0 | 568.215
2026-07-19 05:24:00 |  | 0 | 568.287
2026-07-19 05:25:00 |  | 0 | 568.287
2026-07-19 05:26:00 |  | 0 | 568.287
2026-07-19 05:27:00 |  | 0 | 568.287
2026-07-19 05:28:00 |  | 0 | 568.215
2026-07-19 05:29:00 |  | 0 | 568.179
2026-07-19 05:30:00 |  | 0 | 568.287
2026-07-19 05:31:00 |  | 0 | 568.287
2026-07-19 05:32:00 |  | 0 | 568.179
2026-07-19 05:33:00 |  | 0 | 568.432
2026-07-19 05:34:00 |  | 0 | 568.287
2026-07-19 05:35:00 |  | 0 | 567.925
2026-07-19 05:36:00 |  | 0 | 567.889
2026-07-19 05:37:00 |  | 0 | 568.215
2026-07-19 05:38:00 |  | 0 | 568.215
2026-07-19 05:39:00 |  | 0 | 568.179
2026-07-19 05:40:00 |  | 0 | 568.179
2026-07-19 05:41:00 |  | 0 | 568.142
2026-07-19 05:42:00 |  | 0 | 568.179
2026-07-19 05:43:00 |  | 0 | 568.323
2026-07-19 05:44:00 |  | 0 | 568.179
2026-07-19 05:45:00 |  | 0 | 568.07
2026-07-19 05:46:00 |  | 0 | 568.179
2026-07-19 05:47:00 |  | 0 | 568.07
2026-07-19 05:48:00 |  | 0 | 568.142
2026-07-19 05:49:00 |  | 0 | 568.215
2026-07-19 05:50:00 |  | 0 | 568.142
2026-07-19 05:51:00 |  | 0 | 568.179
2026-07-19 05:52:00 |  | 0 | 568.07
2026-07-19 05:53:00 |  | 0 | 568.034
2026-07-19 05:54:00 |  | 0 | 568.034
2026-07-19 05:55:00 |  | 0 | 568.07
2026-07-19 05:56:00 |  | 0 | 568.07
2026-07-19 05:57:00 |  | 0 | 568.07
2026-07-19 05:58:00 |  | 0 | 568.142
2026-07-19 05:59:00 |  | 0 | 568.142
2026-07-19 06:00:00 |  | 0 | 567.998
2026-07-19 06:01:00 |  | 0 | 568.142
2026-07-19 06:02:00 |  | 0 | 568.359
2026-07-19 06:03:00 |  | 0 | 568.034
2026-07-19 06:04:00 |  | 0 | 568.034
2026-07-19 06:05:00 |  | 0 | 568.034
2026-07-19 06:06:00 |  | 0 | 567.998
2026-07-19 06:07:00 |  | 0 | 568.034
2026-07-19 06:08:00 |  | 0 | 567.998
2026-07-19 06:09:00 |  | 0 | 567.998
2026-07-19 06:10:00 |  | 0 | 567.998
2026-07-19 06:11:00 |  | 0 | 568.034
2026-07-19 06:12:00 |  | 0 | 568.034
2026-07-19 06:13:00 |  | 0 | 567.998
2026-07-19 06:14:00 |  | 0 | 567.925
2026-07-19 06:15:00 |  | 0 | 567.998
2026-07-19 06:16:00 |  | 0 | 567.998
2026-07-19 06:17:00 |  | 0 | 568.034
2026-07-19 06:18:00 |  | 0 | 568.07
2026-07-19 06:19:00 |  | 0 | 567.925
2026-07-19 06:20:00 |  | 0 | 567.889
2026-07-19 06:21:00 |  | 0 | 567.925
2026-07-19 06:22:00 |  | 0 | 568.142
2026-07-19 06:23:00 |  | 0 | 567.853
2026-07-19 06:24:00 |  | 0 | 567.781
2026-07-19 06:25:00 |  | 0 | 567.6
2026-07-19 06:26:00 |  | 0 | 567.925
2026-07-19 06:27:00 |  | 0 | 567.781
2026-07-19 06:28:00 |  | 0 | 567.781
2026-07-19 06:29:00 |  | 0 | 567.781
2026-07-19 06:30:00 |  | 0 | 567.925
2026-07-19 06:31:00 |  | 0 | 568.142
2026-07-19 06:32:00 |  | 0 | 567.889
2026-07-19 06:33:00 |  | 0 | 567.745
2026-07-19 06:34:00 |  | 0 | 567.781
2026-07-19 06:35:00 |  | 0 | 567.564
2026-07-19 06:36:00 |  | 0 | 567.781
2026-07-19 06:37:00 |  | 0 | 567.925
2026-07-19 06:38:00 |  | 0 | 567.853
2026-07-19 06:39:00 |  | 0 | 567.781
2026-07-19 06:40:00 |  | 0 | 567.708
2026-07-19 06:41:00 |  | 0 | 567.781
2026-07-19 06:42:00 |  | 0 | 567.781
2026-07-19 06:43:00 |  | 0 | 567.745
2026-07-19 06:44:00 |  | 0 | 567.708
2026-07-19 06:45:00 |  | 0 | 567.672
2026-07-19 06:46:00 |  | 0 | 567.745
2026-07-19 06:47:00 |  | 0 | 567.672
2026-07-19 06:48:00 |  | 0 | 567.708
2026-07-19 06:49:00 |  | 0 | 567.564
2026-07-19 06:50:00 |  | 0 | 567.564
2026-07-19 06:51:00 |  | 0 | 567.564
2026-07-19 06:52:00 |  | 0 | 567.564
2026-07-19 06:53:00 |  | 0 | 567.564
2026-07-19 06:54:00 |  | 0 | 567.564
2026-07-19 06:55:00 |  | 0 | 567.527
2026-07-19 06:56:00 |  | 0 | 567.564
2026-07-19 06:57:00 |  | 0 | 567.564
2026-07-19 06:58:00 |  | 0 | 567.527
2026-07-19 06:59:00 |  | 0 | 567.6
2026-07-19 07:00:00 |  | 0 | 567.419
2026-07-19 07:01:00 |  | 0 | 567.419
2026-07-19 07:02:00 |  | 0 | 567.419
2026-07-19 07:03:00 |  | 0 | 567.998
2026-07-19 07:04:00 |  | 0 | 567.527
2026-07-19 07:05:00 |  | 0 | 566.985
2026-07-19 07:06:00 |  | 0 | 567.708
2026-07-19 07:07:00 |  | 0 | 567.419
2026-07-19 07:08:00 |  | 0 | 567.708
2026-07-19 07:09:00 |  | 0 | 567.31
2026-07-19 07:10:00 |  | 0 | 567.31
2026-07-19 07:11:00 |  | 0 | 567.383
2026-07-19 07:12:00 |  | 0 | 567.853
2026-07-19 07:13:00 |  | 0 | 567.383
2026-07-19 07:14:00 |  | 0 | 567.527
2026-07-19 07:15:00 |  | 0 | 567.455
2026-07-19 07:16:00 |  | 0 | 567.383
2026-07-19 07:17:00 |  | 0 | 567.745
2026-07-19 07:18:00 |  | 0 | 567.31
2026-07-19 07:19:00 |  | 0 | 567.383
2026-07-19 07:20:00 |  | 0 | 567.419
2026-07-19 07:21:00 |  | 0 | 567.455
2026-07-19 07:22:00 |  | 0 | 567.383
2026-07-19 07:23:00 |  | 0 | 567.6
2026-07-19 07:24:00 |  | 0 | 567.419
2026-07-19 07:25:00 |  | 0 | 567.31
2026-07-19 07:26:00 |  | 0 | 567.6
2026-07-19 07:27:00 |  | 0 | 567.383
2026-07-19 07:28:00 |  | 0 | 567.6
2026-07-19 07:29:00 |  | 0 | 567.238
2026-07-19 07:30:00 |  | 0 | 570.276
2026-07-19 07:31:00 |  | 0 | 590.531
2026-07-19 07:32:00 |  | 0 | 610.713
2026-07-19 07:33:00 |  | 0 | 624.457
2026-07-19 07:34:00 |  | 0 | 630.353
2026-07-19 07:35:00 |  | 0 | 633.03
2026-07-19 07:36:00 |  | 0 | 635.2
2026-07-19 07:37:00 |  | 0 | 637.044
2026-07-19 07:38:00 |  | 0 | 639.034
2026-07-19 07:39:00 |  | 0 | 639.612
2026-07-19 07:40:00 |  | 0 | 641.023
2026-07-19 07:41:00 |  | 0 | 640.806
2026-07-19 07:42:00 |  | 0 | 640.553
2026-07-19 07:43:00 |  | 0 | 640.553
2026-07-19 07:44:00 |  | 0 | 640.661
2026-07-19 07:45:00 |  | 0 | 640.951
2026-07-19 07:46:00 |  | 0 | 640.697
2026-07-19 07:47:00 |  | 0 | 640.878
2026-07-19 07:48:00 |  | 0 | 640.734
2026-07-19 07:49:00 |  | 0 | 640.589
2026-07-19 07:50:00 |  | 0 | 640.372
2026-07-19 07:51:00 |  | 0 | 640.516
2026-07-19 07:52:00 |  | 0 | 640.734
2026-07-19 07:53:00 |  | 0 | 640.734
2026-07-19 07:54:00 |  | 0 | 640.806
2026-07-19 07:55:00 |  | 0 | 640.806
2026-07-19 07:56:00 |  | 0 | 641.457
2026-07-19 07:57:00 |  | 0 | 641.131
2026-07-19 07:58:00 |  | 0 | 641.312
2026-07-19 07:59:00 |  | 0 | 641.493
2026-07-19 08:00:00 |  | 0 | 640.951
2026-07-19 08:01:00 |  | 0 | 641.276
2026-07-19 08:02:00 |  | 0 | 641.638
2026-07-19 08:03:00 |  | 0 | 641.891
2026-07-19 08:04:00 |  | 0 | 641.638
2026-07-19 08:05:00 |  | 0 | 642.614
2026-07-19 08:06:00 |  | 0 | 642.216
2026-07-19 08:07:00 |  | 0 | 642.831
2026-07-19 08:08:00 |  | 0 | 643.084
2026-07-19 08:09:00 |  | 0 | 643.41
2026-07-19 08:10:00 |  | 0 | 643.844
2026-07-19 08:11:00 |  | 0 | 644.314
2026-07-19 08:12:00 |  | 0 | 644.604
2026-07-19 08:13:00 |  | 0 | 645.327
2026-07-19 08:14:00 |  | 0 | 645.146
2026-07-19 08:15:00 |  | 0 | 645.978
2026-07-19 08:16:00 |  | 0 | 647.135
2026-07-19 08:17:00 |  | 0 | 647.28
2026-07-19 08:18:00 |  | 0 | 648.184
2026-07-19 08:19:00 |  | 0 | 648.618
2026-07-19 08:20:00 |  | 0 | 649.269
2026-07-19 08:21:00 |  | 0 | 649.703
2026-07-19 08:22:00 |  | 0 | 650.029
2026-07-19 08:23:00 |  | 0 | 651.042
2026-07-19 08:24:00 |  | 0 | 651.657
2026-07-19 08:25:00 |  | 0 | 652.054
2026-07-19 08:26:00 |  | 0 | 652.705
2026-07-19 08:27:00 |  | 0 | 653.465
2026-07-19 08:28:00 |  | 0 | 654.008
2026-07-19 08:29:00 |  | 0 | 654.333
2026-07-19 08:30:00 |  | 0 | 655.201
2026-07-19 08:31:00 | YES | 0 | 655.78 | 1.8193
2026-07-19 08:32:00 |  | 0 | 656.72
2026-07-19 08:33:00 | YES | 0 | 657.299 | 74.3586
2026-07-19 08:34:00 | YES | 0.45513 | 657.805 | 99.7179
2026-07-19 08:35:00 | YES | 9.624 | 658.529 | 50.3159
2026-07-19 08:36:00 | YES | 13.265 | 659.107 | 31.1849
2026-07-19 08:37:00 | YES | 14.4646 | 659.758 | 26.161
2026-07-19 08:38:00 | YES | 15.1307 | 660.301 | 23.4074
2026-07-19 08:39:00 | YES | 15.4803 | 660.807 | 21.3108
2026-07-19 08:40:00 | YES | 15.6672 | 660.88 | 19.6036
2026-07-19 08:41:00 | YES | 15.7245 | 661.711 | 18.5149
2026-07-19 08:42:00 | YES | 14.0155 | 662.218 | 16.5714
2026-07-19 08:43:00 | YES | 7.8095 | 663.375 | 13.2885
2026-07-19 08:44:00 | YES | 6.3115 | 663.592 | 14.5809
2026-07-19 08:45:00 | YES | 6.2904 | 664.388 | 14.6979
2026-07-19 08:46:00 | YES | 6.2633 | 664.822 | 14.2928
2026-07-19 08:47:00 | YES | 6.2964 | 665.618 | 14.0107
2026-07-19 08:48:00 | YES | 6.206 | 667.101 | 13.5911
2026-07-19 08:49:00 | YES | 6.1367 | 667.824 | 13.2487
2026-07-19 08:50:00 | YES | 6.1216 | 667.788 | 12.9919
2026-07-19 08:51:00 | YES | 6.001 | 668.728 | 12.5965
2026-07-19 08:52:00 | YES | 5.9166 | 669.813 | 12.2227
2026-07-19 08:53:00 | YES | 5.8413 | 670.067 | 12.1865
2026-07-19 08:54:00 | YES | 5.7087 | 670.718 | 11.9189
2026-07-19 08:55:00 | YES | 5.57 | 671.26 | 11.5186
2026-07-19 08:56:00 | YES | 5.4645 | 672.164 | 11.6934
2026-07-19 08:57:00 | YES | 5.3259 | 672.815 | 11.8695
2026-07-19 08:58:00 | YES | 5.2445 | 673.828 | 11.4161
2026-07-19 08:59:00 | YES | 5.2355 | 674.732 | 11.1678
2026-07-19 09:00:00 | YES | 5.1782 | 674.913 | 10.7434
2026-07-19 09:01:00 | YES | 4.9461 | 675.058 | 10.7868
2026-07-19 09:02:00 | YES | 4.931 | 675.89 | 10.5794
2026-07-19 09:03:00 | YES | 4.8406 | 676.251 | 10.8326
2026-07-19 09:04:00 | YES | 4.714 | 677.373 | 10.9809
2026-07-19 09:05:00 | YES | 4.6266 | 678.06 | 11.181
2026-07-19 09:06:00 | YES | 4.5091 | 678.566 | 10.6433
2026-07-19 09:07:00 | YES | 4.5241 | 679.941 | 10.6566
2026-07-19 09:08:00 | YES | 4.3764 | 680.375 | 10.5264
2026-07-19 09:09:00 | YES | 4.2499 | 681.604 | 10.4806
2026-07-19 09:10:00 | YES | 4.075 | 682.4 | 10.436
2026-07-19 09:11:00 | YES | 4.063 | 682.943 | 10.864
2026-07-19 09:12:00 | YES | 3.9605 | 683.413 | 10.665
2026-07-19 09:13:00 | YES | 3.9183 | 684.462 | 10.5095
2026-07-19 09:14:00 | YES | 3.9062 | 685.8 | 10.3528
2026-07-19 09:15:00 | YES | 3.8399 | 686.704 | 10.4938
2026-07-19 09:16:00 | YES | 4.6055 | 687.283 | 10.6964
2026-07-19 09:17:00 | YES | 6.6732 | 687.934 | 11.6958
2026-07-19 09:18:00 | YES | 7.2459 | 688.766 | 10.4468
2026-07-19 09:19:00 | YES | 8.6655 | 689.598 | 11.2908
2026-07-19 09:20:00 | YES | 8.6052 | 690.285 | 10.9134
2026-07-19 09:21:00 | YES | 8.5359 | 691.949 | 10.7
2026-07-19 09:22:00 | YES | 8.4666 | 691.985 | 10.4769
2026-07-19 09:23:00 | YES | 8.2948 | 693.613 | 10.4492
2026-07-19 09:24:00 | YES | 8.2797 | 694.336 | 10.3986
2026-07-19 09:25:00 | YES | 8.0898 | 694.987 | 10.2443
2026-07-19 09:26:00 | YES | 8.0687 | 695.493 | 10.3552
2026-07-19 09:27:00 | YES | 7.9481 | 696.144 | 10.1466
2026-07-19 09:28:00 | YES | 7.9331 | 697.229 | 9.9441
2026-07-19 09:29:00 | YES | 7.9481 | 697.229 | 9.9863
2026-07-19 09:30:00 | YES | 7.7854 | 698.098 | 9.7102
2026-07-19 09:31:00 | YES | 7.7462 | 699.002 | 9.768
2026-07-19 09:32:00 | YES | 7.7613 | 700.304 | 9.7246
2026-07-19 09:33:00 | YES | 7.716 | 701.497 | 9.8295
2026-07-19 09:34:00 | YES | 7.6437 | 701.714 | 9.5185
2026-07-19 09:35:00 | YES | 7.5412 | 702.582 | 9.58
2026-07-19 09:36:00 | YES | 7.4659 | 703.378 | 9.6704
2026-07-19 09:37:00 | YES | 7.4659 | 704.319 | 9.6161
2026-07-19 09:38:00 | YES | 7.2639 | 704.789 | 9.6113
2026-07-19 09:39:00 | YES | 7.1373 | 705.874 | 9.4642
2026-07-19 09:40:00 | YES | 7.1826 | 706.199 | 9.5353
2026-07-19 09:41:00 | YES | 6.8962 | 707.212 | 9.463
2026-07-19 09:42:00 | YES | 7.6226 | 708.008 | 9.6668
2026-07-19 09:43:00 | YES | 9.6722 | 708.406 | 10.3335
2026-07-19 09:44:00 | YES | 11.8695 | 709.491 | 10.4504
2026-07-19 09:45:00 | YES | 11.8544 | 709.889 | 10.1623
2026-07-19 09:46:00 | YES | 13.4096 | 710.684 | 10.577
2026-07-19 09:47:00 | YES | 17.0718 | 711.986 | 11.4005
2026-07-19 09:48:00 | YES | 19.6217 | 712.348 | 11.3161
2026-07-19 09:49:00 | YES | 22.2409 | 712.963 | 11.439
2026-07-19 09:50:00 | YES | 24.6733 | 713.397 | 11.6705
2026-07-19 09:51:00 | YES | 26.7349 | 714.446 | 11.8393
2026-07-19 09:52:00 | YES | 28.9985 | 715.495 | 11.8839
2026-07-19 09:53:00 | YES | 31.1234 | 715.965 | 12.1058
2026-07-19 09:54:00 | YES | 30.6472 | 716.471 | 12.0816
2026-07-19 09:55:00 | YES | 28.8116 | 717.701 | 12.0744
2026-07-19 09:56:00 | YES | 29.7641 | 718.641 | 11.943
2026-07-19 09:57:00 | YES | 31.2862 | 718.605 | 12.1431
2026-07-19 09:58:00 | YES | 33.1067 | 719.184 | 12.1986
2026-07-19 09:59:00 | YES | 34.5323 | 720.124 | 12.2167
2026-07-19 10:00:00 | YES | 36.1599 | 721.209 | 12.2721
2026-07-19 10:01:00 | YES | 32.6274 | 721.643 | 12.1612
2026-07-19 10:02:00 | YES | 29.0136 | 721.788 | 11.9538
2026-07-19 10:03:00 | YES | 27.8622 | 722.765 | 11.8912
2026-07-19 10:04:00 | YES | 28.2872 | 723.56 | 11.949
2026-07-19 10:05:00 | YES | 29.2276 | 724.139 | 12.1431
2026-07-19 10:06:00 | YES | 30.602 | 725.007 | 12.1275
2026-07-19 10:07:00 | YES | 31.9191 | 726.237 | 12.1263
2026-07-19 10:08:00 | YES | 33.7668 | 726.852 | 12.1853
2026-07-19 10:09:00 | YES | 35.2738 | 727.611 | 12.2589
2026-07-19 10:10:00 | YES | 36.7718 | 728.696 | 12.3312
2026-07-19 10:11:00 | YES | 38.3331 | 729.601 | 12.3228
2026-07-19 10:12:00 | YES | 39.6985 | 729.745 | 12.4168
2026-07-19 10:13:00 | YES | 40.6208 | 730.794 | 12.4638
2026-07-19 10:14:00 | YES | 41.8174 | 731.916 | 12.3348
2026-07-19 10:15:00 | YES | 43.2351 | 732.277 | 12.5421
2026-07-19 10:16:00 | YES | 44.3763 | 732.35 | 12.4445
2026-07-19 10:17:00 | YES | 45.3469 | 732.494 | 12.4421
2026-07-19 10:18:00 | YES | 46.5043 | 733.905 | 12.3758
2026-07-19 10:19:00 | YES | 47.4718 | 734.845 | 12.4747
2026-07-19 10:20:00 | YES | 48.6111 | 734.23 | 12.4084
2026-07-19 10:21:00 | YES | 49.7987 | 734.99 | 12.4301
2026-07-19 10:22:00 | YES | 50.8054 | 736.256 | 12.3818
2026-07-19 10:23:00 | YES | 51.8995 | 735.677 | 12.4132
2026-07-19 10:24:00 | YES | 52.5987 | 736.328 | 12.3409
2026-07-19 10:25:00 | YES | 53.729 | 737.088 | 12.3589
2026-07-19 10:26:00 | YES | 54.5097 | 738.39 | 12.3987
2026-07-19 10:27:00 | YES | 55.5043 | 739.439 | 12.4144
2026-07-19 10:28:00 | YES | 56.0619 | 740.307 | 12.3782
2026-07-19 10:29:00 | YES | 57.0294 | 740.596 | 12.3626
2026-07-19 10:30:00 | YES | 58.4461 | 740.922 | 12.3143
2026-07-19 10:31:00 | YES | 58.7384 | 741.536 | 12.3855
2026-07-19 10:32:00 | YES | 59.8386 | 742.151 | 12.3927
2026-07-19 10:33:00 | YES | 60.6011 | 742.151 | 12.3686
2026-07-19 10:34:00 | YES | 61.3577 | 743.056 | 12.4084
2026-07-19 10:35:00 | YES | 61.6832 | 743.309 | 12.3288
2026-07-19 10:36:00 | YES | 62.3553 | 743.815 | 12.3143
2026-07-19 10:37:00 | YES | 63.1179 | 745.226 | 12.2914
2026-07-19 10:38:00 | YES | 64.1999 | 745.009 | 12.3818
2026-07-19 10:39:00 | YES | 64.7364 | 745.732 | 12.3855
2026-07-19 10:40:00 | YES | 64.6762 | 746.889 | 12.3095
2026-07-19 10:41:00 | YES | 64.7575 | 746.021 | 12.3264
2026-07-19 10:42:00 | YES | 65.3182 | 747.975 | 12.2758
2026-07-19 10:43:00 | YES | 66.2857 | 748.372 | 12.3047
2026-07-19 10:44:00 | YES | 66.6142 | 748.987 | 12.3553
2026-07-19 10:45:00 | YES | 67.5275 | 749.277 | 12.2155
2026-07-19 10:46:00 | YES | 67.9464 | 749.494 | 12.3167
2026-07-19 10:47:00 | YES | 68.4136 | 750.217 | 12.3071
2026-07-19 10:48:00 | YES | 68.9682 | 750.326 | 12.1648
2026-07-19 10:49:00 | YES | 69.9116 | 751.411 | 12.1395
2026-07-19 10:50:00 | YES | 70.849 | 752.315 | 12.1419
2026-07-19 10:51:00 | YES | 71.4337 | 751.917 | 12.3674
2026-07-19 10:52:00 | YES | 72.3349 | 753.111 | 12.2999
2026-07-19 10:53:00 | YES | 72.9769 | 753.111 | 12.1672
2026-07-19 10:54:00 | YES | 73.3055 | 754.847 | 12.283
2026-07-19 10:55:00 | YES | 74.1434 | 755.281 | 12.2131
2026-07-19 10:56:00 | YES | 74.5382 | 755.027 | 12.2227
2026-07-19 10:57:00 | YES | 75.349 | 756.257 | 12.2143
2026-07-19 10:58:00 | YES | 75.9338 | 756.076 | 12.1685
2026-07-19 10:59:00 | YES | 76.41 | 757.523 | 12.2143
2026-07-19 11:00:00 | YES | 76.8561 | 757.595 | 12.2167
2026-07-19 11:01:00 | YES | 77.4438 | 757.415 | 12.1769
2026-07-19 11:02:00 | YES | 78.1521 | 758.717 | 12.1914
2026-07-19 11:03:00 | YES | 77.3444 | 758.861 | 12.1902
2026-07-19 11:04:00 | YES | 77.9743 | 759.368 | 12.166
2026-07-19 11:05:00 | YES | 79.0232 | 759.404 | 12.1552
2026-07-19 11:06:00 | YES | 79.3427 | 759.549 | 12.1841
2026-07-19 11:07:00 | YES | 79.7948 | 761.321 | 12.1938
2026-07-19 11:08:00 | YES | 80.7834 | 761.212 | 12.2119
2026-07-19 11:09:00 | YES | 81.4254 | 761.574 | 12.2022
2026-07-19 11:10:00 | YES | 81.5068 | 762.478 | 12.1853
2026-07-19 11:11:00 | YES | 82.7516 | 763.455 | 12.1636
2026-07-19 11:12:00 | YES | 83.2248 | 764.214 | 12.1805
2026-07-19 11:13:00 | YES | 83.9904 | 764.142 | 12.1781
2026-07-19 11:14:00 | YES | 84.4968 | 764.468 | 12.1769
2026-07-19 11:15:00 | YES | 84.6656 | 765.914 | 12.1685
2026-07-19 11:16:00 | YES | 85.3739 | 765.806 | 12.2034
2026-07-19 11:17:00 | YES | 85.7084 | 767.036 | 12.1817
2026-07-19 11:18:00 | YES | 86.2962 | 766.746 | 12.154
2026-07-19 11:19:00 | YES | 86.468 | 767.867 | 12.2022
2026-07-19 11:20:00 | YES | 87.125 | 769.206 | 12.1552
2026-07-19 11:21:00 | YES | 87.4084 | 768.916 | 12.1721
2026-07-19 11:22:00 | YES | 87.9057 | 769.857 | 12.1757
2026-07-19 11:23:00 | YES | 87.7128 | 771.231 | 12.1636
2026-07-19 11:24:00 | YES | 88.1679 | 770.725 | 12.1986
2026-07-19 11:25:00 | YES | 88.6773 | 770.58 | 12.195
2026-07-19 11:26:00 | YES | 89.1867 | 772.823 | 12.1697
2026-07-19 11:27:00 | YES | 89.7835 | 772.533 | 12.1793
2026-07-19 11:28:00 | YES | 89.8377 | 772.75 | 12.1407
2026-07-19 11:29:00 | YES | 90.4225 | 773.329 | 12.1564
2026-07-19 11:30:00 | YES | 91.3628 | 774.052 | 12.1624
2026-07-19 11:31:00 | YES | 91.7366 | 774.089 | 12.1214
2026-07-19 11:32:00 | YES | 92.3424 | 774.667 | 12.1311
2026-07-19 11:33:00 | YES | 92.7674 | 775.065 | 12.119
2026-07-19 11:34:00 | YES | 92.2761 | 774.45 | 12.0901
2026-07-19 11:35:00 | YES | 92.8639 | 775.571 | 12.0816
2026-07-19 11:36:00 | YES | 93.122 | 775.752 | 12.0804
2026-07-19 11:37:00 | YES | 93.6174 | 776.295 | 12.0648
2026-07-19 11:38:00 | YES | 94.0846 | 776.946 | 12.0853
2026-07-19 11:39:00 | YES | 94.5306 | 777.452 | 12.0587
2026-07-19 11:40:00 | YES | 92.7433 | 778.429 | 12.0455
2026-07-19 11:41:00 | YES | 92.6529 | 778.899 | 12.0829
2026-07-19 11:42:00 | YES | 93.4034 | 778.248 | 12.0816
2026-07-19 11:43:00 | YES | 94.2473 | 778.429 | 12.072
2026-07-19 11:44:00 | YES | 94.9255 | 779.333 | 12.078
2026-07-19 11:45:00 | YES | 95.3444 | 778.573 | 12.0937
2026-07-19 11:46:00 | YES | 96.2607 | 779.839 | 12.0889
2026-07-19 11:47:00 | YES | 96.4838 | 780.165 | 12.0829
2026-07-19 11:48:00 | YES | 96.6767 | 780.454 | 12.0865
2026-07-19 11:49:00 | YES | 96.4898 | 781.395 | 12.025
2026-07-19 11:50:00 | YES | 97.2524 | 782.19 | 11.9912
2026-07-19 11:51:00 | YES | 97.5266 | 781.865 | 12.0262
2026-07-19 11:52:00 | YES | 98.2319 | 782.118 | 12.0238
2026-07-19 11:53:00 | YES | 98.5514 | 783.492 | 12.0177
2026-07-19 11:54:00 | YES | 97.4694 | 784.252 | 12.0382
2026-07-19 11:55:00 | YES | 96.4476 | 784.505 | 12.0358
2026-07-19 11:56:00 | YES | 96.6676 | 784.107 | 12.0479
2026-07-19 11:57:00 | YES | 96.9901 | 785.12 | 12.0527
2026-07-19 11:58:00 | YES | 98.03 | 785.843 | 12.0443
2026-07-19 11:59:00 | YES | 98.2711 | 785.446 | 12.0033
2026-07-19 12:00:00 | YES | 99.1 | 786.495 | 12.037
2026-07-19 12:01:00 | YES | 99.3351 | 787.182 | 12.0624
2026-07-19 12:02:00 | YES | 99.8927 | 787.507 | 11.9985
2026-07-19 12:03:00 | YES | 100.1851 | 788.086 | 12.0069
2026-07-19 12:04:00 | YES | 100.6492 | 788.122 | 11.9912
2026-07-19 12:05:00 | YES | 100.9235 | 789.894 | 11.9538
2026-07-19 12:06:00 | YES | 101.3304 | 789.75 | 11.9768
2026-07-19 12:07:00 | YES | 101.8036 | 790.654 | 12.0009
2026-07-19 12:08:00 | YES | 102.3462 | 790.509 | 11.9948
2026-07-19 12:09:00 | YES | 102.524 | 789.931 | 12.0045
2026-07-19 12:10:00 | YES | 103.0484 | 790.401 | 12.0322
2026-07-19 12:11:00 | YES | 103.3468 | 790.871 | 12.0238
2026-07-19 12:12:00 | YES | 103.9738 | 791.305 | 12.0431
2026-07-19 12:13:00 | YES | 103.7357 | 791.594 | 11.9683
2026-07-19 12:14:00 | YES | 104.5253 | 791.413 | 11.9551
2026-07-19 12:15:00 | YES | 104.7273 | 792.752 | 11.978
2026-07-19 12:16:00 | YES | 104.8207 | 792.643 | 12.0611
2026-07-19 12:17:00 | YES | 104.9292 | 794.018 | 12.0117
2026-07-19 12:18:00 | YES | 105.2517 | 793.258 | 11.9406
2026-07-19 12:19:00 | YES | 105.7882 | 794.922 | 12.0141
2026-07-19 12:20:00 | YES | 106.5357 | 795.898 | 11.9864
2026-07-19 12:21:00 | YES | 106.5448 | 795.211 | 11.9924
2026-07-19 12:22:00 | YES | 106.5026 | 796.658 | 12.031
2026-07-19 12:23:00 | YES | 106.2826 | 796.224 | 12.0238
2026-07-19 12:24:00 | YES | 106.6623 | 796.477 | 12.0214
2026-07-19 12:25:00 | YES | 106.373 | 796.549 | 11.9828
2026-07-19 12:26:00 | YES | 106.6352 | 797.128 | 11.9599
2026-07-19 12:27:00 | YES | 106.8462 | 797.888 | 11.984
2026-07-19 12:28:00 | YES | 107.1536 | 797.996 | 11.996
2026-07-19 12:29:00 | YES | 107.5846 | 798.503 | 12.0069
2026-07-19 12:30:00 | YES | 107.9584 | 798.177 | 12.0322
2026-07-19 12:31:00 | YES | 107.9192 | 799.117 | 12.0238
2026-07-19 12:32:00 | YES | 107.9735 | 799.515 | 12.0045
2026-07-19 12:33:00 | YES | 108.2718 | 799.986 | 11.99
2026-07-19 12:34:00 | YES | 108.1483 | 801.143 | 12.0274
2026-07-19 12:35:00 | YES | 108.1513 | 800.094 | 12.0129
2026-07-19 12:36:00 | YES | 108.5069 | 800.564 | 11.9912
2026-07-19 12:37:00 | YES | 108.5793 | 801.794 | 12.0455
2026-07-19 12:38:00 | YES | 108.739 | 801.649 | 12.0624
2026-07-19 12:39:00 | YES | 109.3479 | 802.047 | 12.0033
2026-07-19 12:40:00 | YES | 109.8482 | 802.011 | 12.0611
2026-07-19 12:41:00 | YES | 110.4993 | 802.409 | 12.0346
2026-07-19 12:42:00 | YES | 109.9145 | 803.892 | 12.0286
2026-07-19 12:43:00 | YES | 110.0502 | 804 | 11.9997
2026-07-19 12:44:00 | YES | 110.6168 | 805.049 | 12.0443
2026-07-19 12:45:00 | YES | 110.9303 | 803.675 | 12.025
2026-07-19 12:46:00 | YES | 110.7344 | 805.194 | 11.9804
2026-07-19 12:47:00 | YES | 111.3191 | 804.217 | 12.0732
2026-07-19 12:48:00 | YES | 111.4005 | 805.556 | 12.0346
2026-07-19 12:49:00 | YES | 111.7079 | 806.46 | 12.0081
2026-07-19 12:50:00 | YES | 112.2323 | 805.773 | 12.0214
2026-07-19 12:51:00 | YES | 111.087 | 806.062 | 11.9973
2026-07-19 12:52:00 | YES | 109.9326 | 805.917 | 12.0202
2026-07-19 12:53:00 | YES | 110.1798 | 807.147 | 12.0587
2026-07-19 12:54:00 | YES | 110.7585 | 807.147 | 12.025
2026-07-19 12:55:00 | YES | 110.8519 | 808.377 | 12.0057
2026-07-19 12:56:00 | YES | 111.0991 | 807.255 | 12.0045
2026-07-19 12:57:00 | YES | 111.3583 | 808.232 | 12.0358
2026-07-19 12:58:00 | YES | 111.9038 | 809.86 | 12.0334
2026-07-19 12:59:00 | YES | 111.729 | 809.281 | 12.0455
2026-07-19 13:00:00 | YES | 112.2926 | 808.413 | 12.019
2026-07-19 13:01:00 | YES | 112.8834 | 809.607 | 12.0611
2026-07-19 13:02:00 | YES | 113.4952 | 810.402 | 11.9936
2026-07-19 13:03:00 | YES | 113.1577 | 811.343 | 12.0069
2026-07-19 13:04:00 | YES | 113.3747 | 811.921 | 12.0515
2026-07-19 13:05:00 | YES | 114.4748 | 811.487 | 11.984
2026-07-19 13:06:00 | YES | 114.9058 | 812.066 | 12.0407
2026-07-19 13:07:00 | YES | 114.939 | 811.632 | 11.9924
2026-07-19 13:08:00 | YES | 114.9541 | 812.609 | 12.0202
2026-07-19 13:09:00 | YES | 114.8214 | 812.862 | 11.9888
2026-07-19 13:10:00 | YES | 115.2103 | 814.525 | 11.984
2026-07-19 13:11:00 | YES | 115.6865 | 814.381 | 11.9912
2026-07-19 13:12:00 | YES | 115.4514 | 813.911 | 12.0491
2026-07-19 13:13:00 | YES | 115.9849 | 815.393 | 12.019
2026-07-19 13:14:00 | YES | 115.59 | 815.393 | 12.0575
2026-07-19 13:15:00 | YES | 116.1748 | 815.43 | 12.0057
2026-07-19 13:16:00 | YES | 116.5455 | 815.828 | 12.0744
2026-07-19 13:17:00 | YES | 116.2622 | 815.9 | 12.0202
2026-07-19 13:18:00 | YES | 114.6165 | 817.745 | 12.0238
2026-07-19 13:19:00 | YES | 114.7913 | 816.768 | 12.0274
2026-07-19 13:20:00 | YES | 115.2736 | 715.639 | 12.0262
2026-07-19 13:21:00 | YES | 115.9487 | 619.141 | 12.0358
2026-07-19 13:22:00 | YES | 116.6058 | 618.273 | 12.0093
2026-07-19 13:23:00 | YES | 116.871 | 620.587 | 12.037
2026-07-19 13:24:00 | YES | 117.1031 | 619.864 | 12.0394
2026-07-19 13:25:00 | YES | 116.5425 | 621.238 | 11.978
2026-07-19 13:26:00 | YES | 117.3322 | 620.804 | 12.0214
2026-07-19 13:27:00 | YES | 117.4467 | 621.998 | 12.0684
2026-07-19 13:28:00 | YES | 116.6088 | 621.709 | 12.0069
2026-07-19 13:29:00 | YES | 115.1168 | 623.806 | 12.0455
2026-07-19 13:30:00 | YES | 116.0331 | 622.685 | 12.0153
2026-07-19 13:31:00 | YES | 116.1838 | 622.287 | 12.0527
2026-07-19 13:32:00 | YES | 117.0549 | 623.011 | 12.0792
2026-07-19 13:33:00 | YES | 117.5221 | 625.145 | 12.0081
2026-07-19 13:34:00 | YES | 117.8355 | 624.928 | 12.0358
2026-07-19 13:35:00 | YES | 118.0224 | 625.398 | 12.0298
2026-07-19 13:36:00 | YES | 118.3811 | 625.543 | 12.0262
2026-07-19 13:37:00 | YES | 118.2997 | 626.881 | 12.0455
2026-07-19 13:38:00 | YES | 117.8536 | 626.121 | 12.0491
2026-07-19 13:39:00 | YES | 118.6343 | 627.025 | 11.9816
2026-07-19 13:40:00 | YES | 118.9266 | 627.17 | 12.019
2026-07-19 13:41:00 | YES | 119.2009 | 627.206 | 12.0286
2026-07-19 13:42:00 | YES | 119.5264 | 627.025 | 11.9635
2026-07-19 13:43:00 | YES | 119.9544 | 627.242 | 11.9707
2026-07-19 13:44:00 | YES | 120.4065 | 629.268 | 12.0117
2026-07-19 13:45:00 | YES | 120.6296 | 628.979 | 12.0117
2026-07-19 13:46:00 | YES | 120.7893 | 629.304 | 12.025
2026-07-19 13:47:00 | YES | 121.0214 | 628.074 | 12.0202
2026-07-19 13:48:00 | YES | 121.3168 | 629.81 | 12.019
2026-07-19 13:49:00 | YES | 121.5428 | 630.642 | 12.0081
2026-07-19 13:50:00 | YES | 121.7749 | 631.438 | 12.0455
2026-07-19 13:51:00 | YES | 121.7327 | 629.449 | 12.0177
2026-07-19 13:52:00 | YES | 121.4102 | 631.257 | 12.0431
2026-07-19 13:53:00 | YES | 122.1246 | 631.981 | 12.0045
2026-07-19 13:54:00 | YES | 122.1366 | 631.691 | 11.9792
2026-07-19 13:55:00 | YES | 122.5194 | 631.366 | 12.0913
2026-07-19 13:56:00 | YES | 122.3747 | 631.908 | 12.0238
2026-07-19 13:57:00 | YES | 122.9504 | 632.487 | 12.0672
2026-07-19 13:58:00 | YES | 122.9112 | 632.415 | 12.0322
2026-07-19 13:59:00 | YES | 123.3634 | 634.006 | 12.0274
2026-07-19 14:00:00 | YES | 123.8908 | 633.319 | 12.0033
2026-07-19 14:01:00 | YES | 124.0506 | 634.44 | 12.0286
2026-07-19 14:02:00 | YES | 124.0536 | 633.825 | 12.0443
2026-07-19 14:03:00 | YES | 123.7281 | 634.874 | 12.031
2026-07-19 14:04:00 | YES | 124.5057 | 634.874 | 12.0539
2026-07-19 14:05:00 | YES | 124.352 | 635.598 | 12.0467
2026-07-19 14:06:00 | YES | 125.223 | 634.512 | 12.066
2026-07-19 14:07:00 | YES | 125.0452 | 636.068 | 12.078
2026-07-19 14:08:00 | YES | 125.1989 | 635.127 | 12.0358
2026-07-19 14:09:00 | YES | 125.3918 | 636.538 | 12.0708
2026-07-19 14:10:00 | YES | 125.4702 | 636.972 | 12.0394
2026-07-19 14:11:00 | YES | 126.0278 | 637.551 | 12.0394
2026-07-19 14:12:00 | YES | 125.4943 | 637.587 | 12.0587
2026-07-19 14:13:00 | YES | 126.718 | 638.31 | 12.0684
2026-07-19 14:14:00 | YES | 126.7512 | 637.876 | 12.0274
2026-07-19 14:15:00 | YES | 126.9381 | 638.346 | 11.9948
2026-07-19 14:16:00 | YES | 126.2448 | 638.166 | 12.0214
2026-07-19 14:17:00 | YES | 127.3872 | 637.695 | 12.0033
2026-07-19 14:18:00 | YES | 127.7941 | 638.708 | 12.0286
2026-07-19 14:19:00 | YES | 127.7036 | 638.419 | 12.0262
2026-07-19 14:20:00 | YES | 127.1822 | 638.925 | 12.0165
2026-07-19 14:21:00 | YES | 128.0081 | 639.468 | 12.0346
2026-07-19 14:22:00 | YES | 127.8694 | 639.504 | 11.9719
2026-07-19 14:23:00 | YES | 127.5439 | 641.095 | 12.0334
2026-07-19 14:24:00 | YES | 127.6554 | 640.263 | 11.9985
2026-07-19 14:25:00 | YES | 127.5047 | 641.276 | 12.0238
2026-07-19 14:26:00 | YES | 127.7187 | 640.878 | 12.0322
2026-07-19 14:27:00 | YES | 128.7827 | 641.602 | 12.0334
2026-07-19 14:28:00 | YES | 128.1919 | 642.614 | 12.0672
2026-07-19 14:29:00 | YES | 129.277 | 642.687 | 12.0141
2026-07-19 14:30:00 | YES | 129.2257 | 642.289 | 12.031
2026-07-19 14:31:00 | YES | 129.7532 | 642.397 | 12.0599
2026-07-19 14:32:00 | YES | 129.1896 | 642.687 | 12.0045
2026-07-19 14:33:00 | YES | 129.4789 | 642.072 | 12.0696
2026-07-19 14:34:00 | YES | 129.9672 | 644.314 | 12.0491
2026-07-19 14:35:00 | YES | 129.8466 | 643.844 | 12.1021
2026-07-19 14:36:00 | YES | 130.3651 | 644.133 | 12.0334
2026-07-19 14:37:00 | YES | 131.001 | 643.88 | 12.0575
2026-07-19 14:38:00 | YES | 130.8925 | 643.663 | 12.0431
2026-07-19 14:39:00 | YES | 131.3356 | 643.121 | 12.0346
2026-07-19 14:40:00 | YES | 131.2572 | 645.508 | 12.0816
2026-07-19 14:41:00 | YES | 131.8962 | 646.05 | 12.037
2026-07-19 14:42:00 | YES | 132.3272 | 644.604 | 12.0708
2026-07-19 14:43:00 | YES | 131.7757 | 645.472 | 11.9924
2026-07-19 14:44:00 | YES | 131.857 | 644.929 | 12.0274
2026-07-19 14:45:00 | YES | 132.059 | 646.991 | 12.025
2026-07-19 14:46:00 | YES | 132.487 | 646.991 | 12.0334
2026-07-19 14:47:00 | YES | 132.4327 | 647.244 | 12.031
2026-07-19 14:48:00 | YES | 132.1886 | 646.195 | 12.0419
2026-07-19 14:49:00 | YES | 132.5412 | 646.195 | 12.0889
2026-07-19 14:50:00 | YES | 131.839 | 646.701 | 12.0129
2026-07-19 14:51:00 | YES | 132.9511 | 647.75 | 12.0069
2026-07-19 14:52:00 | YES | 133.5118 | 648.148 | 12.0045
2026-07-19 14:53:00 | YES | 133.8915 | 647.75 | 12.0009
2026-07-19 14:54:00 | YES | 134.425 | 648.908 | 12.0648
2026-07-19 14:55:00 | YES | 133.8735 | 648.22 | 12.0057
2026-07-19 14:56:00 | YES | 134.41 | 648.908 | 12.1058
2026-07-19 14:57:00 | YES | 134.8892 | 648.691 | 12.0611
2026-07-19 14:58:00 | YES | 134.8591 | 650.897 | 12.0804
2026-07-19 14:59:00 | YES | 135.1092 | 650.68 | 12.0829
2026-07-19 15:00:00 | YES | 134.7415 | 650.861 | 12.0515
2026-07-19 15:01:00 | YES | 135.1364 | 651.223 | 12.0346
2026-07-19 15:02:00 | YES | 135.7271 | 650.608 | 12.0334
2026-07-19 15:03:00 | YES | 135.4468 | 650.427 | 12.0973
2026-07-19 15:04:00 | YES | 135.1364 | 650.752 | 12.0841
2026-07-19 15:05:00 | YES | 135.2509 | 651.729 | 12.0768
2026-07-19 15:06:00 | YES | 135.7151 | 652.091 | 12.0455
2026-07-19 15:07:00 | YES | 136.2847 | 652.091 | 12.0081
2026-07-19 15:08:00 | YES | 135.697 | 653.718 | 12.0563
2026-07-19 15:09:00 | YES | 135.9291 | 652.488 | 12.072
2026-07-19 15:10:00 | YES | 136.2365 | 654.225 | 12.0792
2026-07-19 15:11:00 | YES | 137.0111 | 652.886 | 12.0575
2026-07-19 15:12:00 | YES | 136.5228 | 654.152 | 12.0997
2026-07-19 15:13:00 | YES | 137.0654 | 654.659 | 12.078
2026-07-19 15:14:00 | YES | 137.5898 | 655.237 | 12.0503
2026-07-19 15:15:00 | YES | 137.6079 | 655.635 | 12.0985
2026-07-19 15:16:00 | YES | 138.7261 | 654.225 | 12.031
2026-07-19 15:17:00 | YES | 136.9388 | 654.767 | 12.0997
2026-07-19 15:18:00 | YES | 138.1836 | 656.539 | 12.078
2026-07-19 15:19:00 | YES | 138.8075 | 657.01 | 12.0636
2026-07-19 15:20:00 | YES | 138.9733 | 656.431 | 12.025
2026-07-19 15:21:00 | YES | 138.699 | 656.467 | 12.1009
2026-07-19 15:22:00 | YES | 138.5453 | 656.033 | 12.0515
2026-07-19 15:23:00 | YES | 138.9793 | 656.467 | 12.0563
2026-07-19 15:24:00 | YES | 139.5038 | 657.444 | 12.1058
2026-07-19 15:25:00 | YES | 140.0101 | 657.046 | 12.0925
2026-07-19 15:26:00 | YES | 139.9227 | 657.227 | 12.0829
2026-07-19 15:27:00 | YES | 139.5399 | 658.637 | 12.0672
2026-07-19 15:28:00 | YES | 139.7871 | 658.42 | 12.0539
2026-07-19 15:29:00 | YES | 140.2121 | 658.782 | 12.0479
2026-07-19 15:30:00 | YES | 139.4947 | 658.963 | 12.066
2026-07-19 15:31:00 | YES | 140.1608 | 658.709 | 12.0551
2026-07-19 15:32:00 | YES | 140.3176 | 658.492 | 12.0467
2026-07-19 15:33:00 | YES | 139.3259 | 658.637 | 12.0708
2026-07-19 15:34:00 | YES | 141.0982 | 660.156 | 12.1033
2026-07-19 15:35:00 | YES | 140.4351 | 660.663 | 12.0949
2026-07-19 15:36:00 | YES | 140.9716 | 660.735 | 12.1238
2026-07-19 15:37:00 | YES | 141.4689 | 658.927 | 12.1021
2026-07-19 15:38:00 | YES | 139.9348 | 660.048 | 12.0756
2026-07-19 15:39:00 | YES | 136.8634 | 661.929 | 12.0961
2026-07-19 15:40:00 | YES | 135.8055 | 661.35 | 12.0889
2026-07-19 15:41:00 | YES | 136.0978 | 661.711 | 12.0877
2026-07-19 15:42:00 | YES | 137.6411 | 660.482 | 12.0636
2026-07-19 15:43:00 | YES | 134.7325 | 660.59 | 12.0792
2026-07-19 15:44:00 | YES | 134.7295 | 661.531 | 12.0491
2026-07-19 15:45:00 | YES | 135.48 | 662.977 | 12.0575
2026-07-19 15:46:00 | YES | 135.6699 | 662.254 | 12.0093
2026-07-19 15:47:00 | YES | 136.0255 | 661.965 | 12.0744
2026-07-19 15:48:00 | YES | 137.5868 | 661.386 | 12.0455
2026-07-19 15:49:00 | YES | 137.8852 | 662.688 | 12.1263
2026-07-19 15:50:00 | YES | 138.485 | 662.869 | 12.0551
2026-07-19 15:51:00 | YES | 137.7194 | 662.869 | 12.0611
2026-07-19 15:52:00 | YES | 139.121 | 662.399 | 12.0708
2026-07-19 15:53:00 | YES | 138.9763 | 664.497 | 12.0961
2026-07-19 15:54:00 | YES | 139.5671 | 664.388 | 12.1021
2026-07-19 15:55:00 | YES | 140.2211 | 664.822 | 12.0503
2026-07-19 15:56:00 | YES | 140.2904 | 664.026 | 12.0804
2026-07-19 15:57:00 | YES | 140.7034 | 664.931 | 12.0877
2026-07-19 15:58:00 | YES | 140.622 | 666.016 | 12.0636
2026-07-19 15:59:00 | YES | 141.8879 | 664.171 | 12.1238
2026-07-19 16:00:00 | YES | 140.631 | 665.835 | 12.1443
2026-07-19 16:01:00 | YES | 142.2134 | 666.811 | 12.1202
2026-07-19 16:02:00 | YES | 141.8819 | 665.69 | 12.0177
2026-07-19 16:03:00 | YES | 141.3213 | 665.148 | 12.1021
2026-07-19 16:04:00 | YES | 141.1103 | 665.292 | 12.1648
2026-07-19 16:05:00 | YES | 141.6528 | 665.473 | 11.9948
2026-07-19 16:06:00 | YES | 142.0808 | 665.292 | 12.1781
2026-07-19 16:07:00 | YES | 142.0778 | 668.113 | 12.16
2026-07-19 16:08:00 | YES | 141.4991 | 666.269 | 12.0744
2026-07-19 16:09:00 | YES | 143.401 | 667.065 | 12.2106
2026-07-19 16:10:00 | YES | 142.4093 | 667.535 | 12.0322
2026-07-19 16:11:00 | YES | 142.9247 | 666.884 | 12.1516
2026-07-19 16:12:00 | YES | 142.8886 | 668.403 | 11.984
2026-07-19 16:13:00 | YES | 143.0634 | 668.258 | 12.1455
2026-07-19 16:14:00 | YES | 143.7807 | 668.222 | 12.1986
2026-07-19 16:15:00 | YES | 142.979 | 669.271 | 11.9189
2026-07-19 16:16:00 | YES | 143.4884 | 670.103 | 12.0479
2026-07-19 16:17:00 | YES | 143.7054 | 668.511 | 12.3915
2026-07-19 16:18:00 | YES | 143.5366 | 670.464 | 12.166
2026-07-19 16:19:00 | YES | 144.2298 | 669.162 | 12.0479
2026-07-19 16:20:00 | YES | 144.474 | 668.511 | 11.8912
2026-07-19 16:21:00 | YES | 144.7874 | 670.067 | 11.9418
2026-07-19 16:22:00 | YES | 144.269 | 670.718 | 12.2649
2026-07-19 16:23:00 | YES | 144.3052 | 671.513 | 12.4952
2026-07-19 16:24:00 | YES | 144.9954 | 670.464 | 12.5048
2026-07-19 16:25:00 | YES | 146.0292 | 671.513 | 12.4626
2026-07-19 16:26:00 | YES | 144.908 | 672.128 | 12.3903
2026-07-19 16:27:00 | YES | 145.556 | 672.056 | 12.3059
2026-07-19 16:28:00 | YES | 145.3872 | 671.658 | 12.1492
2026-07-19 16:29:00 | YES | 146.0232 | 671.224 | 11.8731
2026-07-19 16:30:00 | YES | 146.2523 | 671.007 | 11.9671
2026-07-19 16:31:00 | YES | 145.0708 | 672.707 | 12.0575
2026-07-19 16:32:00 | YES | 146.5296 | 673.358 | 12.2143
2026-07-19 16:33:00 | YES | 146.7195 | 672.345 | 12.4132
2026-07-19 16:34:00 | YES | 144.6337 | 672.128 | 11.9695
2026-07-19 16:35:00 | YES | 146.9094 | 673.792 | 11.9719
2026-07-19 16:36:00 | YES | 147.3735 | 674.226 | 12.1745
2026-07-19 16:37:00 | YES | 146.4482 | 673.358 | 12.3372
2026-07-19 16:38:00 | YES | 147.1113 | 675.058 | 11.902
2026-07-19 16:39:00 | YES | 147.1656 | 672.598 | 12.1154
2026-07-19 16:40:00 | YES | 147.8859 | 674.732 | 12.2143
2026-07-19 16:41:00 | YES | 146.4874 | 674.081 | 11.9792
2026-07-19 16:42:00 | YES | 148.0728 | 674.009 | 12.2914
2026-07-19 16:43:00 | YES | 147.6026 | 674.515 | 11.937
2026-07-19 16:44:00 | YES | 147.5544 | 674.407 | 12.2553
2026-07-19 16:45:00 | YES | 147.1927 | 675.456 | 11.9731
2026-07-19 16:46:00 | YES | 148.0246 | 675.166 | 12.201
2026-07-19 16:47:00 | YES | 147.4881 | 676.071 | 11.9635
2026-07-19 16:48:00 | YES | 147.6599 | 676.071 | 12.1902
2026-07-19 16:49:00 | YES | 148.6545 | 676.902 | 12.0407
2026-07-19 16:50:00 | YES | 148.3139 | 675.854 | 12.1757
2026-07-19 16:51:00 | YES | 148.7992 | 675.89 | 12.0298
2026-07-19 16:52:00 | YES | 148.6093 | 676.215 | 12.1552
2026-07-19 16:53:00 | YES | 148.6425 | 676.107 | 12.1745
2026-07-19 16:54:00 | YES | 149.188 | 677.083 | 12.0117
2026-07-19 16:55:00 | YES | 149.3899 | 677.3 | 12.1118
2026-07-19 16:56:00 | YES | 149.2875 | 677.843 | 12.1685
2026-07-19 16:57:00 | YES | 148.7811 | 677.445 | 12.1841
2026-07-19 16:58:00 | YES | 149.7396 | 676.505 | 12.0997
2026-07-19 16:59:00 | YES | 149.0132 | 678.892 | 12.0599
2026-07-19 17:00:00 | YES | 149.4472 | 677.59 | 12.1082
2026-07-19 17:01:00 | YES | 149.7366 | 677.843 | 12.1552
2026-07-19 17:02:00 | YES | 150.047 | 679.47 | 12.1347
2026-07-19 17:03:00 | YES | 149.0885 | 678.494 | 12.1214
2026-07-19 17:04:00 | YES | 149.7727 | 678.313 | 12.1359
2026-07-19 17:05:00 | YES | 150.0741 | 677.554 | 12.1021
2026-07-19 17:06:00 | YES | 149.3327 | 678.892 | 12.1492
2026-07-19 17:07:00 | YES | 150.8879 | 679 | 12.1009
2026-07-19 17:08:00 | YES | 150.5896 | 679.362 | 12.1263
2026-07-19 17:09:00 | YES | 150.2942 | 678.313 | 12.119
2026-07-19 17:10:00 | YES | 150.7071 | 680.519 | 12.0853
2026-07-19 17:11:00 | YES | 151.2918 | 679.905 | 12.0997
2026-07-19 17:12:00 | YES | 150.4298 | 679.47 | 12.1636
2026-07-19 17:13:00 | YES | 150.8668 | 681.351 | 12.0961
2026-07-19 17:14:00 | YES | 151.0929 | 680.375 | 12.0913
2026-07-19 17:15:00 | YES | 151.536 | 681.279 | 12.0768
2026-07-19 17:16:00 | YES | 150.0651 | 680.122 | 12.1841
2026-07-19 17:17:00 | YES | 152.0243 | 680.592 | 12.107
2026-07-19 17:18:00 | YES | 150.9693 | 682.328 | 12.1118
2026-07-19 17:19:00 | YES | 151.7771 | 681.568 | 12.1275
2026-07-19 17:20:00 | YES | 151.2918 | 681.17 | 12.1226
2026-07-19 17:21:00 | YES | 152.0966 | 682.979 | 12.0696
2026-07-19 17:22:00 | YES | 151.337 | 682.4 | 12.1648
2026-07-19 17:23:00 | YES | 152.6964 | 683.196 | 12.0841
2026-07-19 17:24:00 | YES | 151.5661 | 682.834 | 12.16
2026-07-19 17:25:00 | YES | 152.0996 | 682.4 | 12.0768
2026-07-19 17:26:00 | YES | 151.2828 | 683.702 | 12.1226
2026-07-19 17:27:00 | YES | 152.7989 | 683.304 | 12.0804
2026-07-19 17:28:00 | YES | 151.1622 | 683.124 | 12.1431
2026-07-19 17:29:00 | YES | 151.8223 | 682.762 | 12.0491
2026-07-19 17:30:00 | YES | 152.5005 | 683.883 | 12.1516
2026-07-19 17:31:00 | YES | 151.9278 | 683.738 | 12.1214
2026-07-19 17:32:00 | YES | 153.2088 | 683.232 | 12.1528
2026-07-19 17:33:00 | YES | 151.6505 | 682.943 | 12.1504
2026-07-19 17:34:00 | YES | 153.5976 | 684.498 | 12.0684
2026-07-19 17:35:00 | YES | 152.4643 | 684.426 | 12.0901
2026-07-19 17:36:00 | YES | 153.893 | 683.413 | 12.119
2026-07-19 17:37:00 | YES | 152.6663 | 685.294 | 12.0756
2026-07-19 17:38:00 | YES | 152.7054 | 685.149 | 12.066
2026-07-19 17:39:00 | YES | 153.7393 | 684.86 | 12.0551
2026-07-19 17:40:00 | YES | 153.5072 | 684.932 | 12.0985
2026-07-19 17:41:00 | YES | 153.3505 | 683.992 | 12.1058
2026-07-19 17:42:00 | YES | 152.612 | 685.041 | 12.1226
2026-07-19 17:43:00 | YES | 153.673 | 684.426 | 12.113
2026-07-19 17:44:00 | YES | 153.0279 | 684.426 | 12.0804
2026-07-19 17:45:00 | YES | 153.4469 | 686.451 | 12.0804
2026-07-19 17:46:00 | YES | 154.1854 | 684.932 | 12.0696
2026-07-19 17:47:00 | YES | 153.1636 | 685.836 | 12.0961
2026-07-19 17:48:00 | YES | 154.6887 | 686.957 | 12.1311
2026-07-19 17:49:00 | YES | 154.107 | 685.366 | 12.1214
2026-07-19 17:50:00 | YES | 152.5638 | 686.668 | 12.0973
2026-07-19 17:51:00 | YES | 154.1492 | 685.945 | 12.1275
2026-07-19 17:52:00 | YES | 154.0527 | 686.74 | 12.1805
2026-07-19 17:53:00 | YES | 155.3608 | 685.8 | 12.1046
2026-07-19 17:54:00 | YES | 153.7393 | 687.138 | 12.1287
2026-07-19 17:55:00 | YES | 155.1649 | 686.74 | 12.0696
2026-07-19 17:56:00 | YES | 155.4362 | 687.174 | 12.1142
2026-07-19 17:57:00 | YES | 154.4506 | 688.549 | 12.0901
2026-07-19 17:58:00 | YES | 153.0822 | 686.234 | 12.1106
2026-07-19 17:59:00 | YES | 155.0956 | 687.428 | 12.072
2026-07-19 18:00:00 | YES | 154.6556 | 688.223 | 12.0816
2026-07-19 18:01:00 | YES | 154.4084 | 688.802 | 12.1142
2026-07-19 18:02:00 | YES | 154.4024 | 688.513 | 12.1202
2026-07-19 18:03:00 | YES | 155.0414 | 687.428 | 12.107
2026-07-19 18:04:00 | YES | 154.0949 | 687.717 | 12.1335
2026-07-19 18:05:00 | YES | 155.7195 | 687.789 | 12.1287
2026-07-19 18:06:00 | YES | 153.9322 | 689.128 | 12.119
2026-07-19 18:07:00 | YES | 154.3541 | 688.947 | 12.0997
2026-07-19 18:08:00 | YES | 154.7731 | 688.549 | 12.1672
2026-07-19 18:09:00 | YES | 155.4121 | 688.766 | 12.0599
2026-07-19 18:10:00 | YES | 155.2765 | 689.236 | 12.1106
2026-07-19 18:11:00 | YES | 155.8521 | 688.006 | 12.1419
2026-07-19 18:12:00 | YES | 154.7852 | 689.345 | 12.1118
2026-07-19 18:13:00 | YES | 154.321 | 690.574 | 12.1528
2026-07-19 18:14:00 | YES | 155.9998 | 690.9 | 12.0985
2026-07-19 18:15:00 | YES | 156.7051 | 689.706 | 12.0672
2026-07-19 18:16:00 | YES | 156.455 | 689.815 | 12.0901
2026-07-19 18:17:00 | YES | 154.5139 | 690.611 | 12.1311
2026-07-19 18:18:00 | YES | 156.1716 | 691.37 | 12.1118
2026-07-19 18:19:00 | YES | 155.4151 | 690.574 | 12.1275
2026-07-19 18:20:00 | YES | 156.6117 | 690.9 | 12.0925
2026-07-19 18:21:00 | YES | 154.4898 | 689.67 | 12.1685
2026-07-19 18:22:00 | YES | 156.3856 | 691.985 | 12.0889
2026-07-19 18:23:00 | YES | 156.3917 | 689.887 | 12.1094
2026-07-19 18:24:00 | YES | 155.9215 | 690.791 | 12.1504
2026-07-19 18:25:00 | YES | 156.6709 | 690.611 | 12.1436
2026-07-19 18:26:00 | YES | 155.1318 | 691.479 | 12.1588
2026-07-19 18:27:00 | YES | 155.6562 | 690.864 | 12.1395
2026-07-19 18:28:00 | YES | 155.4694 | 691.84 | 12.1648
2026-07-19 18:29:00 | YES | 153.1786 | 692.13 | 12.2155
2026-07-19 18:30:00 | YES | 154.3059 | 691.913 | 12.0985
2026-07-19 18:31:00 | YES | 153.0219 | 691.515 | 12.1721
2026-07-19 18:32:00 | YES | 152.6723 | 691.587 | 12.1902
2026-07-19 18:33:00 | YES | 152.6934 | 691.298 | 12.1407
2026-07-19 18:34:00 | YES | 151.6354 | 692.889 | 12.1202
2026-07-19 18:35:00 | YES | 152.2835 | 692.527 | 12.1672
2026-07-19 18:36:00 | YES | 152.3679 | 691.913 | 12.1624
2026-07-19 18:37:00 | YES | 151.3521 | 693.323 | 12.1516
2026-07-19 18:38:00 | YES | 153.0701 | 691.442 | 12.1359
2026-07-19 18:39:00 | YES | 152.4553 | 694.01 | 12.1721
2026-07-19 18:40:00 | YES | 153.049 | 691.515 | 12.1323
2026-07-19 18:41:00 | YES | 152.5156 | 692.708 | 12.1552
2026-07-19 18:42:00 | YES | 152.8712 | 693.54 | 12.1467
2026-07-19 18:43:00 | YES | 153.263 | 691.696 | 12.1419
2026-07-19 18:44:00 | YES | 154.1612 | 693.142 | 12.1202
2026-07-19 18:45:00 | YES | 153.0732 | 694.227 | 12.1395
2026-07-19 18:46:00 | YES | 154.0768 | 694.083 | 12.1455
2026-07-19 18:47:00 | YES | 153.4979 | 693.287 | 12.208
2026-07-19 18:48:00 | YES | 154.9328 | 694.481 | 12.1853
2026-07-19 18:49:00 | YES | 155.2554 | 695.204 | 12.1769
2026-07-19 18:50:00 | YES | 154.6917 | 692.817 | 12.1612
2026-07-19 18:51:00 | YES | 155.3729 | 693.179 | 12.1962
2026-07-19 18:52:00 | YES | 154.4747 | 694.372 | 12.1805
2026-07-19 18:53:00 | YES | 155.2312 | 695.204 | 12.1407
2026-07-19 18:54:00 | YES | 154.2739 | 694.336 | 12.2067
2026-07-19 18:55:00 | YES | 155.9938 | 694.01 | 12.1082
2026-07-19 18:56:00 | YES | 154.3481 | 693.251 | 12.1094
2026-07-19 18:57:00 | YES | 154.9117 | 695.638 | 12.1612
2026-07-19 18:58:00 | YES | 156.1505 | 693.793 | 12.2203
2026-07-19 18:59:00 | YES | 154.4506 | 694.842 | 12.1974
2026-07-19 19:00:00 | YES | 156.5725 | 696.325 | 12.1516
2026-07-19 19:01:00 | YES | 156.6298 | 695.964 | 12.1564
2026-07-19 19:02:00 | YES | 155.4091 | 695.493 | 12.2323
2026-07-19 19:03:00 | YES | 156.1053 | 697.012 | 12.1841
2026-07-19 19:04:00 | YES | 154.4144 | 696.325 | 12.1492
2026-07-19 19:05:00 | YES | 155.0715 | 696.542 | 12.072
2026-07-19 19:06:00 | YES | 156.6629 | 696.144 | 12.1419
2026-07-19 19:07:00 | YES | 156.5635 | 697.193 | 12.0961
2026-07-19 19:08:00 | YES | 156.3434 | 694.842 | 12.1672
2026-07-19 19:09:00 | YES | 155.7195 | 695.964 | 12.0925
2026-07-19 19:10:00 | YES | 156.3344 | 697.229 | 12.0732
2026-07-19 19:11:00 | YES | 156.9824 | 695.819 | 12.1214
2026-07-19 19:12:00 | YES | 155.4181 | 696.723 | 12.1154
2026-07-19 19:13:00 | YES | 155.8401 | 697.446 | 12.1202
2026-07-19 19:14:00 | YES | 155.6472 | 697.917 | 12.0865
2026-07-19 19:15:00 | YES | 157.1422 | 696.904 | 12.1576
2026-07-19 19:16:00 | YES | 155.6562 | 697.663 | 12.1431
2026-07-19 19:17:00 | YES | 156.7232 | 698.134 | 12.195
2026-07-19 19:18:00 | YES | 157.4436 | 696.94 | 12.2541
2026-07-19 19:19:00 | YES | 156.6026 | 698.423 | 12.2528
2026-07-19 19:20:00 | YES | 156.1144 | 698.098 | 12.2938
2026-07-19 19:21:00 | YES | 157.0156 | 698.242 | 12.2408
2026-07-19 19:22:00 | YES | 155.5417 | 697.049 | 12.2541
2026-07-19 19:23:00 | YES | 157.1934 | 698.206 | 12.3457
2026-07-19 19:24:00 | YES | 155.9606 | 697.157 | 12.2725
2026-07-19 19:25:00 | YES | 156.9071 | 697.953 | 12.3505
2026-07-19 19:26:00 | YES | 155.3277 | 698.423 | 12.2456
2026-07-19 19:27:00 | YES | 154.5651 | 697.736 | 12.2637
2026-07-19 19:28:00 | YES | 155.2855 | 698.134 | 12.2758
2026-07-19 19:29:00 | YES | 154.5953 | 697.917 | 12.2348
2026-07-19 19:30:00 | YES | 154.7068 | 699.291 | 12.2444
2026-07-19 19:31:00 | YES | 155.4302 | 697.446 | 12.3023
2026-07-19 19:32:00 | YES | 155.385 | 699.87 | 12.2179
2026-07-19 19:33:00 | YES | 154.1793 | 700.232 | 12.2733
2026-07-19 19:34:00 | YES | 156.1114 | 698.857 | 12.3481
2026-07-19 19:35:00 | YES | 155.6984 | 699.761 | 12.3204
2026-07-19 19:36:00 | YES | 155.3789 | 698.423 | 12.2046
2026-07-19 19:37:00 | YES | 156.0752 | 700.195 | 12.3529
2026-07-19 19:38:00 | YES | 155.5206 | 698.821 | 12.2637
2026-07-19 19:39:00 | YES | 153.9925 | 699.906 | 12.3397
2026-07-19 19:40:00 | YES | 156.5574 | 698.387 | 12.3384
2026-07-19 19:41:00 | YES | 154.8002 | 700.485 | 12.2299
2026-07-19 19:42:00 | YES | 156.7383 | 700.666 | 12.207
2026-07-19 19:43:00 | YES | 156.8438 | 700.81 | 12.2106
2026-07-19 19:44:00 | YES | 156.3464 | 698.929 | 12.1636
2026-07-19 19:45:00 | YES | 156.9704 | 700.955 | 12.2034
2026-07-19 19:46:00 | YES | 156.9432 | 700.232 | 12.195
2026-07-19 19:47:00 | YES | 155.7466 | 699.544 | 12.1962
2026-07-19 19:48:00 | YES | 155.9305 | 699.87 | 12.2094
2026-07-19 19:49:00 | YES | 156.9282 | 700.593 | 12.1998
2026-07-19 19:50:00 | YES | 157.742 | 700.883 | 12.2637
2026-07-19 19:51:00 | YES | 155.5899 | 701.208 | 12.1938
2026-07-19 19:52:00 | YES | 156.4881 | 701.714 | 12.2516
2026-07-19 19:53:00 | YES | 157.3079 | 699.87 | 12.2348
2026-07-19 19:54:00 | YES | 157.4918 | 700.448 | 12.1672
2026-07-19 19:55:00 | YES | 155.8642 | 702.004 | 12.1214
2026-07-19 19:56:00 | YES | 157.4586 | 702.112 | 12.1407
2026-07-19 19:57:00 | YES | 156.473 | 701.172 | 12.1902
2026-07-19 19:58:00 | YES | 157.6817 | 702.438 | 12.1516
2026-07-19 19:59:00 | YES | 155.819 | 700.593 | 12.1865
2026-07-19 20:00:00 | YES | 157.4978 | 701.208 | 12.1781
2026-07-19 20:01:00 | YES | 156.8588 | 700.195 | 12.16
2026-07-19 20:02:00 | YES | 154.4596 | 701.678 | 12.1829
2026-07-19 20:03:00 | YES | 154.9811 | 702.438 | 12.2022
2026-07-19 20:04:00 | YES | 156.47 | 702.438 | 12.2094
2026-07-19 20:05:00 | YES | 155.6713 | 702.474 | 12.1938
2026-07-19 20:06:00 | YES | 155.4211 | 702.691 | 12.2119
2026-07-19 20:07:00 | YES | 156.027 | 702.221 | 12.1624
2026-07-19 20:08:00 | YES | 156.3495 | 703.921 | 12.242
2026-07-19 20:09:00 | YES | 155.0534 | 702.546 | 12.1889
2026-07-19 20:10:00 | YES | 156.2349 | 702.727 | 12.2106
2026-07-19 20:11:00 | YES | 155.7286 | 704.716 | 12.166
2026-07-19 20:12:00 | YES | 153.9292 | 702.619 | 12.2372
2026-07-19 20:13:00 | YES | 155.8009 | 702.257 | 12.2215
2026-07-19 20:14:00 | YES | 155.8642 | 705.15 | 12.2191
2026-07-19 20:15:00 | YES | 156.3826 | 705.404 | 12.1709
2026-07-19 20:16:00 | YES | 155.5929 | 704.499 | 12.2179
2026-07-19 20:17:00 | YES | 155.4784 | 705.367 | 12.2167
2026-07-19 20:18:00 | YES | 152.6874 | 704.246 | 12.2697
2026-07-19 20:19:00 | YES | 152.6512 | 704.97 | 12.1805
2026-07-19 20:20:00 | YES | 153.3263 | 703.668 | 12.2926
2026-07-19 20:21:00 | YES | 152.5306 | 704.499 | 12.3553
2026-07-19 20:22:00 | YES | 152.0032 | 705.982 | 12.2408
2026-07-19 20:23:00 | YES | 152.3799 | 705.223 | 12.2649
2026-07-19 20:24:00 | YES | 153.1907 | 705.91 | 12.1697
2026-07-19 20:25:00 | YES | 151.545 | 704.536 | 12.2046
2026-07-19 20:26:00 | YES | 152.7687 | 703.053 | 12.1455
2026-07-19 20:27:00 | YES | 152.2352 | 702.329 | 12.1299
2026-07-19 20:28:00 | YES | 152.2503 | 702.148 | 12.1371
2026-07-19 20:29:00 | YES | 153.4559 | 702.148 | 12.1685
2026-07-19 20:30:00 | YES | 153.0822 | 701.931 | 12.1395
2026-07-19 20:31:00 | YES | 152.4312 | 702.582 | 12.1805
2026-07-19 20:32:00 | YES | 151.976 | 702.619 | 12.1805
2026-07-19 20:33:00 | YES | 152.9134 | 702.474 | 12.1938
2026-07-19 20:34:00 | YES | 152.3257 | 702.257 | 12.2408
2026-07-19 20:35:00 | YES | 152.1056 | 702.402 | 12.1709
2026-07-19 20:36:00 | YES | 151.9821 | 701.1 | 12.2758
2026-07-19 20:37:00 | YES | 152.0062 | 701.353 | 12.2902
2026-07-19 20:38:00 | YES | 152.5879 | 700.919 | 12.2275
2026-07-19 20:39:00 | YES | 151.7259 | 699.834 | 12.1564
2026-07-19 20:40:00 | YES | 152.6602 | 699.58 | 12.1467
2026-07-19 20:41:00 | YES | 150.9392 | 698.785 | 12.236
2026-07-19 20:42:00 | YES | 151.6776 | 698.966 | 12.2661
2026-07-19 20:43:00 | YES | 151.1321 | 697.808 | 12.166
2026-07-19 20:44:00 | YES | 151.0597 | 697.085 | 12.2251
2026-07-19 20:45:00 | YES | 150.8367 | 697.917 | 12.1721
2026-07-19 20:46:00 | YES | 150.1736 | 697.302 | 12.2094
2026-07-19 20:47:00 | YES | 150.252 | 695.204 | 12.1938
2026-07-19 20:48:00 | YES | 150.9332 | 695.059 | 12.2372
2026-07-19 20:49:00 | YES | 149.7456 | 694.77 | 12.242
2026-07-19 20:50:00 | YES | 150.1676 | 694.372 | 12.236
2026-07-19 20:51:00 | YES | 150.3725 | 694.842 | 12.1986
2026-07-19 20:52:00 | YES | 148.7992 | 694.191 | 12.2336
2026-07-19 20:53:00 | YES | 150.3394 | 693.432 | 12.3011
2026-07-19 20:54:00 | YES | 148.7118 | 691.804 | 12.2613
2026-07-19 20:55:00 | YES | 150.2218 | 691.949 | 12.2143
2026-07-19 20:56:00 | YES | 150.8036 | 693.034 | 12.1974
2026-07-19 20:57:00 | YES | 149.8481 | 691.659 | 12.2516
2026-07-19 20:58:00 | YES | 148.7329 | 690.719 | 12.3421
2026-07-19 20:59:00 | YES | 149.405 | 690.393 | 12.242
2026-07-19 21:00:00 | YES | 148.7238 | 690.9 | 12.2697
2026-07-19 21:01:00 | YES | 150.0229 | 688.694 | 12.2396
2026-07-19 21:02:00 | YES | 148.6726 | 689.996 | 12.3155
2026-07-19 21:03:00 | YES | 149.9023 | 690.104 | 12.3312
2026-07-19 21:04:00 | YES | 150.6498 | 689.525 | 12.2239
2026-07-19 21:05:00 | YES | 148.7088 | 688.477 | 12.2637
2026-07-19 21:06:00 | YES | 149.7336 | 687.789 | 12.2938
2026-07-19 21:07:00 | YES | 148.4918 | 687.898 | 12.3565
2026-07-19 21:08:00 | YES | 149.2634 | 688.006 | 12.2396
2026-07-19 21:09:00 | YES | 149.9777 | 686.089 | 12.2962
2026-07-19 21:10:00 | YES | 147.6629 | 687.283 | 12.2685
2026-07-19 21:11:00 | YES | 149.7064 | 686.234 | 12.2938
2026-07-19 21:12:00 | YES | 149.833 | 686.053 | 12.3228
2026-07-19 21:13:00 | YES | 148.9137 | 684.607 | 12.3433
2026-07-19 21:14:00 | YES | 150.1887 | 685.836 | 12.2444
2026-07-19 21:15:00 | YES | 149.6914 | 683.521 | 12.3095
2026-07-19 21:16:00 | YES | 149.0614 | 682.798 | 12.289
2026-07-19 21:17:00 | YES | 148.3953 | 684.607 | 12.2975
2026-07-19 21:18:00 | YES | 149.4653 | 682.545 | 12.2758
2026-07-19 21:19:00 | YES | 147.7322 | 683.304 | 12.236
2026-07-19 21:20:00 | YES | 149.1368 | 682.038 | 12.2733
2026-07-19 21:21:00 | YES | 147.8347 | 682.364 | 12.33
2026-07-19 21:22:00 | YES | 147.91 | 681.424 | 12.3107
2026-07-19 21:23:00 | YES | 148.6394 | 680.302 | 12.2987
2026-07-19 21:24:00 | YES | 147.0962 | 680.7 | 12.2938
2026-07-19 21:25:00 | YES | 148.0517 | 679.543 | 12.3095
2026-07-19 21:26:00 | YES | 143.3196 | 679.688 | 10.5855
2026-07-19 21:27:00 |  | 120.6657 | 678.349
2026-07-19 21:28:00 |  | 100.595 | 679.651
2026-07-19 21:29:00 |  | 83.0018 | 678.313
2026-07-19 21:30:00 |  | 66.994 | 677.662
2026-07-19 21:31:00 |  | 52.3516 | 679.109
2026-07-19 21:32:00 | YES | 46.8599 | 678.06 | 4.0859
2026-07-19 21:33:00 | YES | 54.6935 | 678.06 | 9.7355
2026-07-19 21:34:00 | YES | 59.8838 | 678.313 | 9.4618
2026-07-19 21:35:00 | YES | 67.9886 | 677.12 | 12.0599
2026-07-19 21:36:00 | YES | 75.2255 | 675.275 | 12.3035
2026-07-19 21:37:00 | YES | 81.983 | 676.83 | 12.1202
2026-07-19 21:38:00 | YES | 86.8056 | 677.083 | 12.1926
2026-07-19 21:39:00 | YES | 90.9439 | 677.083 | 12.1226
2026-07-19 21:40:00 | YES | 95.676 | 674.443 | 12.1021
2026-07-19 21:41:00 | YES | 99.0668 | 674.913 | 12.1335
2026-07-19 21:42:00 | YES | 102.4215 | 675.6 | 12.1142
2026-07-19 21:43:00 | YES | 104.9744 | 674.407 | 12.1335
2026-07-19 21:44:00 | YES | 107.6329 | 673.322 | 12.1443
2026-07-19 21:45:00 | YES | 109.8784 | 674.588 | 12.1648
2026-07-19 21:46:00 | YES | 111.4005 | 673.539 | 12.0901
2026-07-19 21:47:00 | YES | 113.5495 | 673.756 | 12.1009
2026-07-19 21:48:00 | YES | 115.4695 | 674.226 | 12.1214
2026-07-19 21:49:00 | YES | 116.1778 | 672.056 | 12.1612
2026-07-19 21:50:00 | YES | 117.6065 | 672.49 | 12.1685
2026-07-19 21:51:00 | YES | 118.6945 | 673.973 | 12.2444
2026-07-19 21:52:00 | YES | 119.5536 | 672.418 | 12.1757
2026-07-19 21:53:00 | YES | 120.726 | 673.249 | 12.2119
2026-07-19 21:54:00 | YES | 121.4585 | 672.707 | 12.2299
2026-07-19 21:55:00 | YES | 122.1607 | 671.911 | 12.2818
2026-07-19 21:56:00 | YES | 123.3875 | 672.598 | 12.2975
2026-07-19 21:57:00 | YES | 124.0656 | 671.766 | 12.3469
2026-07-19 21:58:00 | YES | 124.6654 | 671.911 | 12.324
2026-07-19 21:59:00 | YES | 124.792 | 670.103 | 12.3505
2026-07-19 22:00:00 | YES | 125.7083 | 671.441 | 12.3469
2026-07-19 22:01:00 | YES | 126.706 | 671.079 | 12.3445
2026-07-19 22:02:00 | YES | 127.0375 | 669.416 | 12.3204
2026-07-19 22:03:00 | YES | 127.7609 | 669.343 | 12.3228
2026-07-19 22:04:00 | YES | 128.7164 | 669.198 | 12.2975
2026-07-19 22:05:00 | YES | 128.1377 | 669.054 | 12.236
2026-07-19 22:06:00 | YES | 128.7736 | 669.669 | 12.2577
2026-07-19 22:07:00 | YES | 128.4391 | 669.596 | 12.2577
2026-07-19 22:08:00 | YES | 128.9695 | 669.126 | 12.2528
2026-07-19 22:09:00 | YES | 128.7555 | 667.788 | 12.2203
2026-07-19 22:10:00 | YES | 129.4578 | 667.571 | 12.2613
2026-07-19 22:11:00 | YES | 129.4729 | 668.692 | 12.2758
2026-07-19 22:12:00 | YES | 130.0034 | 667.86 | 12.2818
2026-07-19 22:13:00 | YES | 130.4585 | 667.643 | 12.1986
2026-07-19 22:14:00 | YES | 129.8828 | 668.113 | 12.2878
2026-07-19 22:15:00 | YES | 130.1119 | 667.571 | 12.3614
2026-07-19 22:16:00 | YES | 130.5369 | 667.788 | 12.4204
2026-07-19 22:17:00 | YES | 130.9498 | 666.305 | 12.3686
2026-07-19 22:18:00 | YES | 131.7335 | 666.45 | 12.336
2026-07-19 22:19:00 | YES | 130.8564 | 665.22 | 12.2721
2026-07-19 22:20:00 | YES | 131.3446 | 665.256 | 12.3445
2026-07-19 22:21:00 | YES | 131.2301 | 664.931 | 12.3674
2026-07-19 22:22:00 | YES | 132.1223 | 664.316 | 12.3288
2026-07-19 22:23:00 | YES | 130.998 | 664.533 | 12.3565
2026-07-19 22:24:00 | YES | 132.1223 | 664.533 | 12.3421
2026-07-19 22:25:00 | YES | 131.432 | 664.497 | 12.2926
2026-07-19 22:26:00 | YES | 132.0077 | 665.22 | 12.3059
2026-07-19 22:27:00 | YES | 132.3363 | 665.292 | 12.3047
2026-07-19 22:28:00 | YES | 131.2482 | 664.062 | 12.2938
2026-07-19 22:29:00 | YES | 130.8865 | 665.365 | 12.3204
2026-07-19 22:30:00 | YES | 131.625 | 663.448 | 12.289
2026-07-19 22:31:00 | YES | 130.9136 | 664.026 | 12.1998
2026-07-19 22:32:00 | YES | 131.417 | 664.497 | 12.2396
2026-07-19 22:33:00 | YES | 131.1548 | 663.484 | 12.3035
2026-07-19 22:34:00 | YES | 131.0312 | 662.724 | 12.3011
2026-07-19 22:35:00 | YES | 130.6002 | 662.58 | 12.295
2026-07-19 22:36:00 | YES | 130.4314 | 662.977 | 12.2794
2026-07-19 22:37:00 | YES | 129.8406 | 663.194 | 12.2287
2026-07-19 22:38:00 | YES | 130.4193 | 663.52 | 12.2323
2026-07-19 22:39:00 | YES | 129.0781 | 662.435 | 12.2456
2026-07-19 22:40:00 | YES | 128.9364 | 662.073 | 12.3541
2026-07-19 22:41:00 | YES | 129.0359 | 662.688 | 12.3384
2026-07-19 22:42:00 | YES | 129.7231 | 662.326 | 12.3348
2026-07-19 22:43:00 | YES | 128.5325 | 662.109 | 12.3011
2026-07-19 22:44:00 | YES | 128.6742 | 661.35 | 12.3083
2026-07-19 22:45:00 | YES | 127.9689 | 662.218 | 12.3143
2026-07-19 22:46:00 | YES | 128.0201 | 661.82 | 12.3348
2026-07-19 22:47:00 | YES | 126.8898 | 661.711 | 12.3638
2026-07-19 22:48:00 | YES | 125.6782 | 661.097 | 12.2926
2026-07-19 22:49:00 | YES | 125.9524 | 661.205 | 12.3047
2026-07-19 22:50:00 | YES | 125.7897 | 659.433 | 12.2878
2026-07-19 22:51:00 | YES | 125.0543 | 661.205 | 12.3023
2026-07-19 22:52:00 | YES | 124.9096 | 661.277 | 12.2854
2026-07-19 22:53:00 | YES | 124.3731 | 660.807 | 12.3131
2026-07-19 22:54:00 | YES | 124.2254 | 660.446 | 12.3059
2026-07-19 22:55:00 | YES | 123.7522 | 660.012 | 12.3276
2026-07-19 22:56:00 | YES | 123.6497 | 659.541 | 12.3071
2026-07-19 22:57:00 | YES | 122.3567 | 658.673 | 12.3023
2026-07-19 22:58:00 | YES | 122.7244 | 660.301 | 12.3794
2026-07-19 22:59:00 | YES | 122.5375 | 659.867 | 12.3782
2026-07-19 23:00:00 | YES | 120.4819 | 658.275 | 12.3264
2026-07-19 23:01:00 | YES | 121.6634 | 658.999 | 12.2758
2026-07-19 23:02:00 | YES | 121.4042 | 659.614 | 12.33
2026-07-19 23:03:00 | YES | 120.6386 | 659.578 | 12.3276
2026-07-19 23:04:00 | YES | 120.5482 | 659.433 | 12.248
2026-07-19 23:05:00 | YES | 120.3312 | 657.444 | 12.2794
2026-07-19 23:06:00 | YES | 119.3576 | 657.661 | 12.3433
2026-07-19 23:07:00 | YES | 119.5144 | 657.95 | 12.1721
2026-07-19 23:08:00 | YES | 119.4631 | 658.673 | 12.1877
2026-07-19 23:09:00 | YES | 118.9085 | 658.131 | 12.1853
2026-07-19 23:10:00 | YES | 118.6493 | 657.95 | 12.2444
2026-07-19 23:11:00 | YES | 118.4956 | 658.203 | 12.3155
2026-07-19 23:12:00 | YES | 118.0284 | 658.42 | 12.2516
2026-07-19 23:13:00 | YES | 117.1875 | 657.588 | 12.1516
2026-07-19 23:14:00 | YES | 117.6065 | 657.48 | 12.2106
2026-07-19 23:15:00 | YES | 117.29 | 658.239 | 12.207
2026-07-19 23:16:00 | YES | 116.5787 | 658.131 | 12.1685
2026-07-19 23:17:00 | YES | 116.7866 | 656.829 | 12.2046
2026-07-19 23:18:00 | YES | 116.3647 | 656.72 | 12.1202
2026-07-19 23:19:00 | YES | 115.9125 | 657.371 | 12.1383
2026-07-19 23:20:00 | YES | 115.6744 | 656.901 | 12.1588
2026-07-19 23:21:00 | YES | 115.1349 | 657.01 | 12.1709
2026-07-19 23:22:00 | YES | 115.4122 | 657.588 | 12.1178
2026-07-19 23:23:00 | YES | 114.8636 | 655.382 | 12.0756
2026-07-19 23:24:00 | YES | 114.7883 | 655.816 | 12.1263
2026-07-19 23:25:00 | YES | 114.7129 | 654.876 | 12.066
2026-07-19 23:26:00 | YES | 114.3723 | 656.684 | 12.1745
2026-07-19 23:27:00 | YES | 114.2488 | 655.273 | 12.1214
2026-07-19 23:28:00 | YES | 113.7665 | 656.612 | 12.2215
2026-07-19 23:29:00 | YES | 113.4802 | 655.671 | 12.1552
2026-07-19 23:30:00 | YES | 113.652 | 654.948 | 12.2191
2026-07-19 23:31:00 | YES | 113.444 | 655.201 | 12.2094
2026-07-19 23:32:00 | YES | 112.808 | 655.49 | 12.1926
2026-07-19 23:33:00 | YES | 112.8713 | 656.431 | 12.195
2026-07-19 23:34:00 | YES | 112.7598 | 654.514 | 12.2058
2026-07-19 23:35:00 | YES | 112.2565 | 654.912 | 12.2299
2026-07-19 23:36:00 | YES | 112.6272 | 655.382 | 12.2323
2026-07-19 23:37:00 | YES | 112.2595 | 655.852 | 12.1962
2026-07-19 23:38:00 | YES | 112.0605 | 655.49 | 12.2227
2026-07-19 23:39:00 | YES | 112.2655 | 655.346 | 12.2167
2026-07-19 23:40:00 | YES | 111.7109 | 655.527 | 12.2311
2026-07-19 23:41:00 | YES | 111.2588 | 654.08 | 12.2396
2026-07-19 23:42:00 | YES | 111.2166 | 654.514 | 12.2432
2026-07-19 23:43:00 | YES | 111.4336 | 655.346 | 12.2492
2026-07-19 23:44:00 | YES | 111.0538 | 654.659 | 12.2456
2026-07-19 23:45:00 | YES | 111.1865 | 654.767 | 12.2251
2026-07-19 23:46:00 | YES | 110.8278 | 655.273 | 12.1745
2026-07-19 23:47:00 | YES | 110.8218 | 654.08 | 12.242
2026-07-19 23:48:00 | YES | 111.1985 | 654.044 | 12.236
2026-07-19 23:49:00 | YES | 110.65 | 654.008 | 12.2456
2026-07-19 23:50:00 | YES | 110.5686 | 654.225 | 12.1853
2026-07-19 23:51:00 | YES | 110.5776 | 655.237 | 12.1757
2026-07-19 23:52:00 | YES | 110.4058 | 653.682 | 12.1636
2026-07-19 23:53:00 | YES | 110.0713 | 654.622 | 12.1419
2026-07-19 23:54:00 | YES | 110.2672 | 654.188 | 12.1769
2026-07-19 23:55:00 | YES | 109.5498 | 654.514 | 12.1371
2026-07-19 23:56:00 | YES | 110.0893 | 654.333 | 12.1094
2026-07-19 23:57:00 | YES | 110.0773 | 653.863 | 12.1323
2026-07-19 23:58:00 | YES | 109.9658 | 654.008 | 12.1745
2026-07-19 23:59:00 | YES | 109.5679 | 653.248 | 12.1793
2026-07-20 00:00:00 | YES | 109.8633 | 652.995 | 12.1902
2026-07-20 00:01:00 | YES | 109.7246 | 654.008 | 12.201
2026-07-20 00:02:00 | YES | 110.0441 | 653.32 | 12.166
2026-07-20 00:03:00 | YES | 109.9899 | 653.827 | 12.1998
2026-07-20 00:04:00 | YES | 109.6161 | 653.718 | 12.1226
2026-07-20 00:05:00 | YES | 109.595 | 652.814 | 12.2082
2026-07-20 00:06:00 | YES | 109.8452 | 652.85 | 12.2191
2026-07-20 00:07:00 | YES | 109.378 | 653.754 | 12.2637
2026-07-20 00:08:00 | YES | 109.6402 | 652.886 | 12.2589
2026-07-20 00:09:00 | YES | 109.6191 | 653.682 | 12.2468
2026-07-20 00:10:00 | YES | 109.3599 | 653.61 | 12.1745
2026-07-20 00:11:00 | YES | 109.1851 | 652.669 | 12.1865
2026-07-20 00:12:00 | YES | 109.1821 | 653.573 | 12.2155
2026-07-20 00:13:00 | YES | 109.2394 | 652.959 | 12.1793
2026-07-20 00:14:00 | YES | 109.1278 | 652.705 | 12.1974
2026-07-20 00:15:00 | YES | 109.164 | 651.512 | 12.2191
2026-07-20 00:16:00 | YES | 109.1369 | 652.344 | 12.2022
2026-07-20 00:17:00 | YES | 108.956 | 653.32 | 12.236
2026-07-20 00:18:00 | YES | 109.6674 | 652.561 | 12.1817
2026-07-20 00:19:00 | YES | 108.5763 | 652.85 | 12.3059
2026-07-20 00:20:00 | YES | 109.2575 | 652.85 | 12.3155
2026-07-20 00:21:00 | YES | 108.9892 | 652.344 | 12.2709
2026-07-20 00:22:00 | YES | 109.0525 | 652.054 | 12.2191
2026-07-20 00:23:00 | YES | 108.8053 | 652.995 | 12.2504
2026-07-20 00:24:00 | YES | 109.2002 | 652.633 | 12.2842
2026-07-20 00:25:00 | YES | 108.7963 | 652.38 | 12.236
2026-07-20 00:26:00 | YES | 109.0706 | 651.367 | 12.2082
2026-07-20 00:27:00 | YES | 109.2273 | 652.561 | 12.2745
2026-07-20 00:28:00 | YES | 109.366 | 651.982 | 12.2215
2026-07-20 00:29:00 | YES | 109.0585 | 651.91 | 12.2094
2026-07-20 00:30:00 | YES | 109.1188 | 651.476 | 12.1986
2026-07-20 00:31:00 | YES | 108.938 | 651.982 | 12.2106
2026-07-20 00:32:00 | YES | 109.4262 | 651.729 | 12.289
2026-07-20 00:33:00 | YES | 108.9108 | 652.127 | 12.2504
2026-07-20 00:34:00 | YES | 109.4473 | 650.933 | 12.2649
2026-07-20 00:35:00 | YES | 108.7782 | 651.62 | 12.2516
2026-07-20 00:36:00 | YES | 108.9892 | 650.861 | 12.2444
2026-07-20 00:37:00 | YES | 109.2092 | 651.042 | 12.2239
2026-07-20 00:38:00 | YES | 109.1098 | 650.897 | 12.2661
2026-07-20 00:39:00 | YES | 109.3479 | 649.993 | 12.2866
2026-07-20 00:40:00 | YES | 109.1037 | 652.091 | 12.2589
2026-07-20 00:41:00 | YES | 109.1731 | 651.042 | 12.2046
2026-07-20 00:42:00 | YES | 109.1188 | 651.91 | 12.2348
2026-07-20 00:43:00 | YES | 109.0013 | 650.282 | 12.1021
2026-07-20 00:44:00 | YES | 109.384 | 651.62 | 12.1492
2026-07-20 00:45:00 | YES | 109.3961 | 650.752 | 12.1118
2026-07-20 00:46:00 | YES | 109.4624 | 651.005 | 12.0648
2026-07-20 00:47:00 | YES | 109.2575 | 649.993 | 12.1588
2026-07-20 00:48:00 | YES | 109.5136 | 650.282 | 12.1166
2026-07-20 00:49:00 | YES | 109.3117 | 650.535 | 12.1323
2026-07-20 00:50:00 | YES | 109.7096 | 650.029 | 12.1299
2026-07-20 00:51:00 | YES | 109.1881 | 651.223 | 12.1672
2026-07-20 00:52:00 | YES | 109.5287 | 649.957 | 12.1829
2026-07-20 00:53:00 | YES | 109.8271 | 650.933 | 12.2239
2026-07-20 00:54:00 | YES | 109.3117 | 649.884 | 12.2601
2026-07-20 00:55:00 | YES | 109.6222 | 649.414 | 12.2167
2026-07-20 00:56:00 | YES | 109.8331 | 649.559 | 12.2131
2026-07-20 00:57:00 | YES | 109.366 | 651.042 | 12.1757
2026-07-20 00:58:00 | YES | 110.3305 | 650.391 | 12.2082
2026-07-20 00:59:00 | YES | 109.9175 | 649.74 | 12.1299
2026-07-20 01:00:00 | YES | 109.6523 | 651.186 | 12.1467
2026-07-20 01:01:00 | YES | 110.2732 | 651.15 | 12.2311
2026-07-20 01:02:00 | YES | 109.6734 | 649.342 | 12.1564
2026-07-20 01:03:00 | YES | 109.8362 | 649.125 | 12.1395
2026-07-20 01:04:00 | YES | 110.0049 | 649.703 | 12.154
2026-07-20 01:05:00 | YES | 110.3274 | 648.691 | 12.1202
2026-07-20 01:06:00 | YES | 110.0291 | 649.74 | 12.1781
2026-07-20 01:07:00 | YES | 109.5106 | 650.68 | 12.1467
2026-07-20 01:08:00 | YES | 110.1526 | 649.269 | 12.1371
2026-07-20 01:09:00 | YES | 110.3938 | 650.716 | 12.107
2026-07-20 01:10:00 | YES | 110.3696 | 649.089 | 12.1431
2026-07-20 01:11:00 | YES | 109.9869 | 649.74 | 12.1709
2026-07-20 01:12:00 | YES | 110.0954 | 650.716 | 12.1733
2026-07-20 01:13:00 | YES | 110.3666 | 650.716 | 12.1347
2026-07-20 01:14:00 | YES | 110.3033 | 649.269 | 12.1238
2026-07-20 01:15:00 | YES | 110.7823 | 650.68 | 12.1567
2026-07-20 01:16:00 | YES | 110.3968 | 648.618 | 12.1516
2026-07-20 01:17:00 | YES | 110.5535 | 648.835 | 12.1865
2026-07-20 01:18:00 | YES | 110.7344 | 648.944 | 12.1612
2026-07-20 01:19:00 | YES | 110.4601 | 649.703 | 12.1202
2026-07-20 01:20:00 | YES | 110.5595 | 648.148 | 12.2058
2026-07-20 01:21:00 | YES | 110.5595 | 650.137 | 12.1552
2026-07-20 01:22:00 | YES | 110.7705 | 649.523 | 12.1516
2026-07-20 01:23:00 | YES | 110.6861 | 648.51 | 12.1648
2026-07-20 01:24:00 | YES | 110.5354 | 649.378 | 12.2034
2026-07-20 01:25:00 | YES | 110.3727 | 648.691 | 12.2022
2026-07-20 01:26:00 | YES | 110.656 | 650.101 | 12.1697
2026-07-20 01:27:00 | YES | 110.4962 | 649.631 | 12.2323
2026-07-20 01:28:00 | YES | 111.2226 | 648.944 | 12.2239
2026-07-20 01:29:00 | YES | 110.8941 | 649.884 | 12.248
2026-07-20 01:30:00 | YES | 110.1074 | 649.74 | 12.277
2026-07-20 01:31:00 | YES | 110.9122 | 649.957 | 12.2577
2026-07-20 01:32:00 | YES | 110.6289 | 649.631 | 12.2432
2026-07-20 01:33:00 | YES | 110.3727 | 648.691 | 12.3131
2026-07-20 01:34:00 | YES | 110.9845 | 649.523 | 12.2565
2026-07-20 01:35:00 | YES | 111.2709 | 648.618 | 12.2866
2026-07-20 01:36:00 | YES | 111.0358 | 648.148 | 12.33
2026-07-20 01:37:00 | YES | 111.2287 | 648.835 | 12.2806
2026-07-20 01:38:00 | YES | 111.2588 | 648.184 | 12.289
2026-07-20 01:39:00 | YES | 111.081 | 648.04 | 12.3119
2026-07-20 01:40:00 | YES | 110.9936 | 648.22 | 12.2263
2026-07-20 01:41:00 | YES | 110.6922 | 649.486 | 12.1938
2026-07-20 01:42:00 | YES | 110.7554 | 648.148 | 12.1817
2026-07-20 01:43:00 | YES | 111.2437 | 648.076 | 12.1552
2026-07-20 01:44:00 | YES | 111.0991 | 647.75 | 12.1757
2026-07-20 01:45:00 | YES | 111.6567 | 647.786 | 12.166
2026-07-20 01:46:00 | YES | 111.298 | 648.293 | 12.2106
2026-07-20 01:47:00 | YES | 111.1744 | 647.28 | 12.1721
2026-07-20 01:48:00 | YES | 111.3161 | 646.882 | 12.2058
2026-07-20 01:49:00 | YES | 111.0237 | 647.316 | 12.1769
2026-07-20 01:50:00 | YES | 111.4035 | 647.316 | 12.1841
2026-07-20 01:51:00 | YES | 111.2467 | 646.738 | 12.1877
2026-07-20 01:52:00 | YES | 111.4547 | 644.857 | 12.2227
2026-07-20 01:53:00 | YES | 111.6476 | 643.265 | 12.207
2026-07-20 01:54:00 | YES | 111.3733 | 642.289 | 12.2215
2026-07-20 01:55:00 | YES | 111.8375 | 641.276 | 12.201
2026-07-20 01:56:00 | YES | 111.8405 | 640.661 | 12.1709
2026-07-20 01:57:00 | YES | 111.7772 | 639.938 | 12.1793
2026-07-20 01:58:00 | YES | 111.943 | 639.359 | 12.2251
2026-07-20 01:59:00 | YES | 111.4216 | 639.034 | 12.2167
2026-07-20 02:00:00 | YES | 111.6205 | 637.985 | 12.1974
2026-07-20 02:01:00 | YES | 111.515 | 637.044 | 12.207
2026-07-20 02:02:00 | YES | 111.7501 | 636.321 | 12.2323
2026-07-20 02:03:00 | YES | 111.7501 | 635.308 | 12.1986
2026-07-20 02:04:00 | YES | 111.6506 | 634.151 | 12.2094
2026-07-20 02:05:00 | YES | 111.9551 | 633.066 | 12.2167
2026-07-20 02:06:00 | YES | 111.4939 | 632.198 | 12.2191
2026-07-20 02:07:00 | YES | 111.8827 | 630.751 | 12.2058
2026-07-20 02:08:00 | YES | 111.7652 | 629.81 | 12.2541
2026-07-20 02:09:00 | YES | 112.0907 | 628.4 | 12.2251
2026-07-20 02:10:00 | YES | 111.9309 | 627.64 | 12.2082
2026-07-20 02:11:00 | YES | 112.3951 | 626.555 | 12.1998
2026-07-20 02:12:00 | YES | 111.9762 | 625.579 | 12.2685
2026-07-20 02:13:00 | YES | 112.0696 | 624.457 | 12.2191
2026-07-20 02:14:00 | YES | 112.0455 | 623.445 | 12.2396
2026-07-20 02:15:00 | YES | 112.1932 | 622.468 | 12.248
2026-07-20 02:16:00 | YES | 111.8767 | 621.347 | 12.2119
2026-07-20 02:17:00 | YES | 111.9822 | 620.334 | 12.195
2026-07-20 02:18:00 | YES | 111.8797 | 619.141 | 12.248
2026-07-20 02:19:00 | YES | 112.2173 | 618.345 | 12.236
2026-07-20 02:20:00 | YES | 112.2293 | 617.332 | 12.33
2026-07-20 02:21:00 | YES | 112.0666 | 616.319 | 12.2673
2026-07-20 02:22:00 | YES | 112.3167 | 615.271 | 12.2697
2026-07-20 02:23:00 | YES | 111.8707 | 614.294 | 12.2348
2026-07-20 02:24:00 | YES | 111.9912 | 613.137 | 12.2432
2026-07-20 02:25:00 | YES | 111.943 | 611.943 | 12.2685
2026-07-20 02:26:00 | YES | 112.0877 | 611.22 | 12.2818
2026-07-20 02:27:00 | YES | 111.732 | 610.135 | 12.2468
2026-07-20 02:28:00 | YES | 111.6627 | 609.194 | 12.2697
2026-07-20 02:29:00 | YES | 111.8134 | 608.29 | 12.2468
2026-07-20 02:30:00 | YES | 112.0153 | 607.169 | 12.2046
2026-07-20 02:31:00 | YES | 111.9611 | 606.228 | 12.2143
2026-07-20 02:32:00 | YES | 111.8767 | 605.143 | 12.1805
2026-07-20 02:33:00 | YES | 112.4433 | 604.275 | 12.2227
2026-07-20 02:34:00 | YES | 111.5512 | 603.66 | 12.1769
2026-07-20 02:35:00 | YES | 111.8405 | 601.997 | 12.1383
2026-07-20 02:36:00 | YES | 111.6838 | 601.273 | 12.195
2026-07-20 02:37:00 | YES | 111.6476 | 600.333 | 12.1889
2026-07-20 02:38:00 | YES | 112.0937 | 599.32 | 12.2034
2026-07-20 02:39:00 | YES | 112.0214 | 598.416 | 12.1877
2026-07-20 02:40:00 | YES | 112.1751 | 597.548 | 12.1685
2026-07-20 02:41:00 | YES | 111.3763 | 596.607 | 12.1769
2026-07-20 02:42:00 | YES | 112.4042 | 595.595 | 12.1118
2026-07-20 02:43:00 | YES | 112.3077 | 594.582 | 12.1058
2026-07-20 02:44:00 | YES | 112.157 | 593.678 | 12.1672
2026-07-20 02:45:00 | YES | 111.5271 | 592.701 | 12.1552
2026-07-20 02:46:00 | YES | 111.7591 | 591.905 | 12.1672
2026-07-20 02:47:00 | YES | 111.6838 | 591.001 | 12.2287
2026-07-20 02:48:00 | YES | 111.7471 | 590.097 | 12.1504
2026-07-20 02:49:00 | YES | 112.0394 | 589.157 | 12.2396
2026-07-20 02:50:00 | YES | 111.7591 | 588.288 | 12.195
2026-07-20 02:51:00 | YES | 111.7591 | 587.24 | 12.2528
2026-07-20 02:52:00 | YES | 107.1355 | 586.118 | 9.8175
2026-07-20 02:53:00 |  | 84.0748 | 585.54
2026-07-20 02:54:00 |  | 65.0379 | 584.708
2026-07-20 02:55:00 |  | 45.2414 | 583.767
2026-07-20 02:56:00 |  | 29.3843 | 582.863
2026-07-20 02:57:00 |  | 15.1367 | 581.67
2026-07-20 02:58:00 |  | 3.415 | 581.199
2026-07-20 02:59:00 |  | 0 | 580.15
2026-07-20 03:00:00 |  | 0 | 579.608
2026-07-20 03:01:00 |  | 0 | 579.138
2026-07-20 03:02:00 |  | 0 | 578.016
2026-07-20 03:03:00 |  | 0 | 577.185
2026-07-20 03:04:00 |  | 0 | 576.28
2026-07-20 03:05:00 |  | 0 | 575.485
2026-07-20 03:06:00 |  | 0 | 574.725
2026-07-20 03:07:00 |  | 0 | 574.002
2026-07-20 03:08:00 |  | 0 | 573.025
2026-07-20 03:09:00 |  | 0 | 572.193
2026-07-20 03:10:00 |  | 0 | 571.361
2026-07-20 03:11:00 |  | 0 | 570.674
2026-07-20 03:12:00 |  | 0 | 570.023
2026-07-20 03:13:00 |  | 0 | 569.264
2026-07-20 03:14:00 |  | 0 | 568.323
2026-07-20 03:15:00 |  | 0 | 568.034
2026-07-20 03:16:00 |  | 0 | 567.093
2026-07-20 03:17:00 |  | 0 | 566.045
2026-07-20 03:18:00 |  | 0 | 565.43
2026-07-20 03:19:00 |  | 0 | 564.562
2026-07-20 03:20:00 |  | 0 | 563.802
2026-07-20 03:21:00 |  | 0 | 563.223
2026-07-20 03:22:00 |  | 0 | 562.5
2026-07-20 03:23:00 |  | 0 | 561.74
2026-07-20 03:24:00 |  | 0 | 560.981
2026-07-20 03:25:00 |  | 0 | 560.402
2026-07-20 03:26:00 |  | 0 | 559.353
2026-07-20 03:27:00 |  | 0 | 558.883
2026-07-20 03:28:00 |  | 0 | 557.87
2026-07-20 03:29:00 |  | 0 | 557.545
2026-07-20 03:30:00 |  | 0 | 556.641
2026-07-20 03:31:00 |  | 0 | 556.207
2026-07-20 03:32:00 |  | 0 | 555.592
2026-07-20 03:33:00 |  | 0 | 555.266
2026-07-20 03:34:00 |  | 0 | 554.145
2026-07-20 03:35:00 |  | 0 | 553.675
2026-07-20 03:36:00 |  | 0 | 552.988
2026-07-20 03:37:00 |  | 0 | 552.12
2026-07-20 03:38:00 |  | 0 | 551.577
2026-07-20 03:39:00 |  | 0 | 551.396
2026-07-20 03:40:00 |  | 0 | 550.311
2026-07-20 03:41:00 |  | 0 | 549.552
2026-07-20 03:42:00 |  | 0 | 549.154
2026-07-20 03:43:00 |  | 0 | 548.141
2026-07-20 03:44:00 |  | 0 | 547.924
2026-07-20 03:45:00 |  | 0 | 547.345
2026-07-20 03:46:00 |  | 0 | 546.766
2026-07-20 03:47:00 |  | 0 | 546.152
2026-07-20 03:48:00 |  | 0 | 545.428
2026-07-20 03:49:00 |  | 0 | 545.103
2026-07-20 03:50:00 |  | 0 | 544.958
2026-07-20 03:51:00 |  | 0 | 543.439
2026-07-20 03:52:00 |  | 0 | 543.186
2026-07-20 03:53:00 |  | 0 | 542.209
2026-07-20 03:54:00 |  | 0 | 542.209
2026-07-20 03:55:00 |  | 0 | 541.486
2026-07-20 03:56:00 |  | 0 | 540.907
2026-07-20 03:57:00 |  | 0 | 540.762
2026-07-20 03:58:00 |  | 0 | 539.894
2026-07-20 03:59:00 |  | 0 | 539.352
2026-07-20 04:00:00 |  | 0 | 538.809
2026-07-20 04:01:00 |  | 0 | 538.52
2026-07-20 04:02:00 |  | 0 | 537.905
2026-07-20 04:03:00 |  | 0 | 536.856
2026-07-20 04:04:00 |  | 0 | 536.892
2026-07-20 04:05:00 |  | 0 | 536.097
2026-07-20 04:06:00 |  | 0 | 535.554
2026-07-20 04:07:00 |  | 0 | 535.156
2026-07-20 04:08:00 |  | 0 | 534.65
2026-07-20 04:09:00 |  | 0 | 534.143
2026-07-20 04:10:00 |  | 0 | 533.529
2026-07-20 04:11:00 |  | 0 | 533.058
2026-07-20 04:12:00 |  | 0 | 532.335
2026-07-20 04:13:00 |  | 0 | 532.046
2026-07-20 04:14:00 |  | 0 | 531.178
2026-07-20 04:15:00 |  | 0 | 530.997
2026-07-20 04:16:00 |  | 0 | 530.707
2026-07-20 04:17:00 |  | 0 | 529.767
2026-07-20 04:18:00 |  | 0 | 529.514
2026-07-20 04:19:00 |  | 0 | 529.044
2026-07-20 04:20:00 |  | 0 | 528.501
2026-07-20 04:21:00 |  | 0 | 528.212
2026-07-20 04:22:00 |  | 0 | 527.561
2026-07-20 04:23:00 |  | 0 | 527.127
2026-07-20 04:24:00 |  | 0 | 526.657
2026-07-20 04:25:00 |  | 0 | 526.259
2026-07-20 04:26:00 |  | 0 | 525.608
2026-07-20 04:27:00 |  | 0 | 525.318
2026-07-20 04:28:00 |  | 0 | 525.318
2026-07-20 04:29:00 |  | 0 | 524.523
2026-07-20 04:30:00 |  | 0 | 524.089
2026-07-20 04:31:00 |  | 0 | 523.401
2026-07-20 04:32:00 |  | 0 | 523.076
2026-07-20 04:33:00 |  | 0 | 522.497
2026-07-20 04:34:00 |  | 0 | 522.786
2026-07-20 04:35:00 |  | 0 | 521.918
2026-07-20 04:36:00 |  | 0 | 521.557
2026-07-20 04:37:00 |  | 0 | 521.086
2026-07-20 04:38:00 |  | 0 | 520.652
2026-07-20 04:39:00 |  | 0 | 520.218
2026-07-20 04:40:00 |  | 0 | 519.531
2026-07-20 04:41:00 |  | 0 | 519.314
2026-07-20 04:42:00 |  | 0 | 518.989
2026-07-20 04:43:00 |  | 0 | 518.699
2026-07-20 04:44:00 |  | 0 | 518.157
2026-07-20 04:45:00 |  | 0 | 517.687
2026-07-20 04:46:00 |  | 0 | 517.397
2026-07-20 04:47:00 |  | 0 | 516.493
2026-07-20 04:48:00 |  | 0 | 516.493
2026-07-20 04:49:00 |  | 0 | 516.131
2026-07-20 04:50:00 |  | 0 | 515.734
2026-07-20 04:51:00 |  | 0 | 515.336
2026-07-20 04:52:00 |  | 0 | 514.938
2026-07-20 04:53:00 |  | 0 | 514.865
2026-07-20 04:54:00 |  | 0 | 514.54
2026-07-20 04:55:00 |  | 0 | 513.744
2026-07-20 04:56:00 |  | 0 | 513.78
2026-07-20 04:57:00 |  | 0 | 513.057
2026-07-20 04:58:00 |  | 0 | 512.84
2026-07-20 04:59:00 |  | 0 | 512.334
2026-07-20 05:00:00 |  | 0 | 511.936
2026-07-20 05:01:00 |  | 0 | 511.646
2026-07-20 05:02:00 |  | 0 | 510.959
2026-07-20 05:03:00 |  | 0 | 510.778
2026-07-20 05:04:00 |  | 0 | 510.38
2026-07-20 05:05:00 |  | 0 | 510.236
2026-07-20 05:06:00 |  | 0 | 509.693
2026-07-20 05:07:00 |  | 0 | 509.259
2026-07-20 05:08:00 |  | 0 | 509.295
2026-07-20 05:09:00 |  | 0 | 508.5
2026-07-20 05:10:00 |  | 0 | 508.825
2026-07-20 05:11:00 |  | 0 | 508.102
2026-07-20 05:12:00 |  | 0 | 507.668
2026-07-20 05:13:00 |  | 0 | 507.306
2026-07-20 05:14:00 |  | 0 | 506.944
2026-07-20 05:15:00 |  | 0 | 506.583
2026-07-20 05:16:00 |  | 0 | 506.293
2026-07-20 05:17:00 |  | 0 | 505.896
2026-07-20 05:18:00 |  | 0 | 505.57
2026-07-20 05:19:00 |  | 0 | 505.208
2026-07-20 05:20:00 |  | 0 | 504.991
2026-07-20 05:21:00 |  | 0 | 504.521
2026-07-20 05:22:00 |  | 0 | 504.304
2026-07-20 05:23:00 |  | 0 | 503.942
2026-07-20 05:24:00 |  | 0 | 503.4
2026-07-20 05:25:00 |  | 0 | 503.291
2026-07-20 05:26:00 |  | 0 | 502.966
2026-07-20 05:27:00 |  | 0 | 502.496
2026-07-20 05:28:00 |  | 0 | 502.351
2026-07-20 05:29:00 |  | 0 | 502.134
2026-07-20 05:30:00 |  | 0 | 501.664
2026-07-20 05:31:00 |  | 0 | 501.338
2026-07-20 05:32:00 |  | 0 | 501.013
2026-07-20 05:33:00 |  | 0 | 500.398
2026-07-20 05:34:00 |  | 0 | 500.253
2026-07-20 05:35:00 |  | 0 | 500.145
2026-07-20 05:36:00 |  | 0 | 499.819
2026-07-20 05:37:00 |  | 0 | 499.674
2026-07-20 05:38:00 |  | 0 | 499.24
2026-07-20 05:39:00 |  | 0 | 498.806
2026-07-20 05:40:00 |  | 0 | 498.77
2026-07-20 05:41:00 |  | 0 | 498.409
2026-07-20 05:42:00 |  | 0 | 498.047
2026-07-20 05:43:00 |  | 0 | 497.504
2026-07-20 05:44:00 |  | 0 | 497.468
2026-07-20 05:45:00 |  | 0 | 497.36
2026-07-20 05:46:00 |  | 0 | 496.853
2026-07-20 05:47:00 |  | 0 | 496.853
2026-07-20 05:48:00 |  | 0 | 496.455
2026-07-20 05:49:00 |  | 0 | 495.624
2026-07-20 05:50:00 |  | 0 | 495.696
2026-07-20 05:51:00 |  | 0 | 495.66
2026-07-20 05:52:00 |  | 0 | 495.19
2026-07-20 05:53:00 |  | 0 | 494.755
2026-07-20 05:54:00 |  | 0 | 494.864
2026-07-20 05:55:00 |  | 0 | 494.321
2026-07-20 05:56:00 |  | 0 | 493.996
2026-07-20 05:57:00 |  | 0 | 493.815
2026-07-20 05:58:00 |  | 0 | 493.453
2026-07-20 05:59:00 |  | 0 | 493.707
2026-07-20 06:00:00 |  | 0 | 492.983
2026-07-20 06:01:00 |  | 0 | 492.658
2026-07-20 06:02:00 |  | 0 | 492.513
2026-07-20 06:03:00 |  | 0 | 491.898
2026-07-20 06:04:00 |  | 0 | 491.79
2026-07-20 06:05:00 |  | 0 | 491.645
2026-07-20 06:06:00 |  | 0 | 491.319
2026-07-20 06:07:00 |  | 0 | 491.066
2026-07-20 06:08:00 |  | 0 | 490.849
2026-07-20 06:09:00 |  | 0 | 490.668
2026-07-20 06:10:00 |  | 0 | 490.379
2026-07-20 06:11:00 |  | 0 | 490.09
2026-07-20 06:12:00 |  | 0 | 489.402
2026-07-20 06:13:00 |  | 0 | 489.656
2026-07-20 06:14:00 |  | 0 | 489.077
2026-07-20 06:15:00 |  | 0 | 488.932
2026-07-20 06:16:00 |  | 0 | 488.462
2026-07-20 06:17:00 |  | 0 | 488.498
2026-07-20 06:18:00 |  | 0 | 488.137
2026-07-20 06:19:00 |  | 0 | 488.426
2026-07-20 06:20:00 |  | 0 | 487.811
2026-07-20 06:21:00 |  | 0 | 487.811
2026-07-20 06:22:00 |  | 0 | 487.449
2026-07-20 06:23:00 |  | 0 | 486.871
2026-07-20 06:24:00 |  | 0 | 486.654
2026-07-20 06:25:00 |  | 0 | 486.509
2026-07-20 06:26:00 |  | 0 | 486.654
2026-07-20 06:27:00 |  | 0 | 485.894
2026-07-20 06:28:00 |  | 0 | 485.822
2026-07-20 06:29:00 |  | 0 | 485.424
2026-07-20 06:30:00 |  | 0 | 485.424
2026-07-20 06:31:00 |  | 0 | 485.171
2026-07-20 06:32:00 |  | 0 | 484.881
2026-07-20 06:33:00 |  | 0 | 484.447
2026-07-20 06:34:00 |  | 0 | 484.303
2026-07-20 06:35:00 |  | 0 | 483.977
2026-07-20 06:36:00 |  | 0 | 483.724
2026-07-20 06:37:00 |  | 0 | 483.254
2026-07-20 06:38:00 |  | 0 | 483.326
2026-07-20 06:39:00 |  | 0 | 483.037
2026-07-20 06:40:00 |  | 0 | 482.784
2026-07-20 06:41:00 |  | 0 | 482.747
2026-07-20 06:42:00 |  | 0 | 482.494
2026-07-20 06:43:00 |  | 0 | 482.784
2026-07-20 06:44:00 |  | 0 | 482.169
2026-07-20 06:45:00 |  | 0 | 481.409
2026-07-20 06:46:00 |  | 0 | 481.771
2026-07-20 06:47:00 |  | 0 | 481.988
2026-07-20 06:48:00 |  | 0 | 481.011
2026-07-20 06:49:00 |  | 0 | 480.722
2026-07-20 06:50:00 |  | 0 | 480.541
2026-07-20 06:51:00 |  | 0 | 480.36
2026-07-20 06:52:00 |  | 0 | 480.179
2026-07-20 06:53:00 |  | 0 | 480.035
2026-07-20 06:54:00 |  | 0 | 479.818
2026-07-20 06:55:00 |  | 0 | 479.601
2026-07-20 06:56:00 |  | 0 | 479.311
2026-07-20 06:57:00 |  | 0 | 479.456
2026-07-20 06:58:00 |  | 0 | 478.479
2026-07-20 06:59:00 |  | 0 | 478.588
2026-07-20 07:00:00 |  | 0 | 478.082
2026-07-20 07:01:00 |  | 0 | 478.118
2026-07-20 07:02:00 |  | 0 | 477.684
2026-07-20 07:03:00 |  | 0 | 478.009
2026-07-20 07:04:00 |  | 0 | 477.503
2026-07-20 07:05:00 |  | 0 | 477.684
2026-07-20 07:06:00 |  | 0 | 477.214
2026-07-20 07:07:00 |  | 0 | 476.888
2026-07-20 07:08:00 |  | 0 | 476.78
2026-07-20 07:09:00 |  | 0 | 476.382
2026-07-20 07:10:00 |  | 0 | 475.875
2026-07-20 07:11:00 |  | 0 | 475.875
2026-07-20 07:12:00 |  | 0 | 475.984
2026-07-20 07:13:00 |  | 0 | 475.694
2026-07-20 07:14:00 |  | 0 | 475.586
2026-07-20 07:15:00 |  | 0 | 475.297
2026-07-20 07:16:00 |  | 0 | 475.26
2026-07-20 07:17:00 |  | 0 | 474.863
2026-07-20 07:18:00 |  | 0 | 474.971
2026-07-20 07:19:00 |  | 0 | 474.826
2026-07-20 07:20:00 |  | 0 | 474.392
2026-07-20 07:21:00 |  | 0 | 474.284
2026-07-20 07:22:00 |  | 0 | 473.958
2026-07-20 07:23:00 |  | 0 | 473.922
2026-07-20 07:24:00 |  | 0 | 473.669
2026-07-20 07:25:00 |  | 0 | 473.343
2026-07-20 07:26:00 |  | 0 | 473.452
2026-07-20 07:27:00 |  | 0 | 473.054
2026-07-20 07:28:00 |  | 0 | 472.837
2026-07-20 07:29:00 |  | 0 | 473.235
2026-07-20 07:30:00 |  | 0 | 472.729
2026-07-20 07:31:00 |  | 0 | 472.258
2026-07-20 07:32:00 |  | 0 | 472.186
2026-07-20 07:33:00 |  | 0 | 472.005
2026-07-20 07:34:00 |  | 0 | 471.644
2026-07-20 07:35:00 |  | 0 | 471.499
2026-07-20 07:36:00 |  | 0 | 471.065
2026-07-20 07:37:00 |  | 0 | 471.21
2026-07-20 07:38:00 |  | 0 | 470.956
2026-07-20 07:39:00 |  | 0 | 471.065
2026-07-20 07:40:00 |  | 0 | 470.739
2026-07-20 07:41:00 |  | 0 | 470.884
2026-07-20 07:42:00 |  | 0 | 470.378
2026-07-20 07:43:00 |  | 0 | 470.161
2026-07-20 07:44:00 |  | 0 | 470.016
2026-07-20 07:45:00 |  | 0 | 469.763
2026-07-20 07:46:00 |  | 0 | 469.618
2026-07-20 07:47:00 |  | 0 | 469.329
2026-07-20 07:48:00 |  | 0 | 469.401
2026-07-20 07:49:00 |  | 0 | 469.148
2026-07-20 07:50:00 |  | 0 | 468.822
2026-07-20 07:51:00 |  | 0 | 468.786
2026-07-20 07:52:00 |  | 0 | 468.497
2026-07-20 07:53:00 |  | 0 | 468.388
2026-07-20 07:54:00 |  | 0 | 468.135
2026-07-20 07:55:00 |  | 0 | 468.063
2026-07-20 07:56:00 |  | 0 | 468.244
2026-07-20 07:57:00 |  | 0 | 467.737
2026-07-20 07:58:00 |  | 0 | 467.484
2026-07-20 07:59:00 |  | 0 | 467.339
2026-07-20 08:00:00 |  | 0 | 467.195
2026-07-20 08:01:00 |  | 0 | 466.942
2026-07-20 08:02:00 |  | 0 | 466.869
2026-07-20 08:03:00 |  | 0 | 466.616
2026-07-20 08:04:00 |  | 0 | 466.544
2026-07-20 08:05:00 |  | 0 | 466.435
2026-07-20 08:06:00 |  | 0 | 466.399
2026-07-20 08:07:00 |  | 0 | 465.965
2026-07-20 08:08:00 |  | 0 | 466.254
2026-07-20 08:09:00 |  | 0 | 466.11
2026-07-20 08:10:00 |  | 0 | 465.82
2026-07-20 08:11:00 |  | 0 | 465.82
2026-07-20 08:12:00 |  | 0 | 465.495
2026-07-20 08:13:00 |  | 0 | 465.278
2026-07-20 08:14:00 |  | 0 | 465.242
2026-07-20 08:15:00 |  | 0 | 464.808
2026-07-20 08:16:00 |  | 0 | 464.771
2026-07-20 08:17:00 |  | 0 | 464.771
2026-07-20 08:18:00 |  | 0 | 464.916
2026-07-20 08:19:00 |  | 0 | 464.735
2026-07-20 08:20:00 |  | 0 | 464.591
2026-07-20 08:21:00 |  | 0 | 464.012
2026-07-20 08:22:00 |  | 0 | 463.397
2026-07-20 08:23:00 |  | 0 | 463.867
2026-07-20 08:24:00 |  | 0 | 463.397
2026-07-20 08:25:00 |  | 0 | 463.18
2026-07-20 08:26:00 |  | 0 | 463.759
2026-07-20 08:27:00 |  | 0 | 463.108
2026-07-20 08:28:00 |  | 0 | 463.723
2026-07-20 08:29:00 |  | 0 | 462.891
2026-07-20 08:30:00 |  | 0 | 462.493
2026-07-20 08:31:00 |  | 0 | 462.71
2026-07-20 08:32:00 |  | 0 | 462.384
2026-07-20 08:33:00 |  | 0 | 462.095
2026-07-20 08:34:00 |  | 0 | 461.95
2026-07-20 08:35:00 |  | 0 | 461.914
2026-07-20 08:36:00 |  | 0 | 461.842
2026-07-20 08:37:00 |  | 0 | 461.516
2026-07-20 08:38:00 |  | 0 | 461.769
2026-07-20 08:39:00 |  | 0 | 461.046
2026-07-20 08:40:00 |  | 0 | 461.046
2026-07-20 08:41:00 |  | 0 | 460.865
2026-07-20 08:42:00 |  | 0 | 460.648
2026-07-20 08:43:00 |  | 0 | 460.54
2026-07-20 08:44:00 |  | 0 | 460.757
2026-07-20 08:45:00 |  | 0 | 460.033
2026-07-20 08:46:00 |  | 0 | 460.431
2026-07-20 08:47:00 |  | 0 | 460.323
2026-07-20 08:48:00 |  | 0 | 460.142
2026-07-20 08:49:00 |  | 0 | 459.961
2026-07-20 08:50:00 |  | 0 | 459.563
2026-07-20 08:51:00 |  | 0 | 459.491
2026-07-20 08:52:00 |  | 0 | 459.491
2026-07-20 08:53:00 |  | 0 | 459.201
2026-07-20 08:54:00 |  | 0 | 458.912
2026-07-20 08:55:00 |  | 0 | 458.804
2026-07-20 08:56:00 |  | 0 | 458.623
2026-07-20 08:57:00 |  | 0 | 458.55
2026-07-20 08:58:00 |  | 0 | 458.37
2026-07-20 08:59:00 |  | 0 | 458.333
2026-07-20 09:00:00 |  | 0 | 458.189
2026-07-20 09:01:00 |  | 0 | 458.008
2026-07-20 09:02:00 |  | 0 | 458.225
2026-07-20 09:03:00 |  | 0 | 457.863
2026-07-20 09:04:00 |  | 0 | 457.501
2026-07-20 09:05:00 |  | 0 | 457.501
2026-07-20 09:06:00 |  | 0 | 457.393
2026-07-20 09:07:00 |  | 0 | 457.176
2026-07-20 09:08:00 |  | 0 | 456.995
2026-07-20 09:09:00 |  | 0 | 457.104
2026-07-20 09:10:00 |  | 0 | 457.104
2026-07-20 09:11:00 |  | 0 | 456.67
2026-07-20 09:12:00 |  | 0 | 456.453
2026-07-20 09:13:00 |  | 0 | 456.742
2026-07-20 09:14:00 |  | 0 | 456.561
2026-07-20 09:15:00 |  | 0 | 456.236
2026-07-20 09:16:00 |  | 0 | 456.236
2026-07-20 09:17:00 |  | 0 | 456.091
2026-07-20 09:18:00 |  | 0 | 455.802
2026-07-20 09:19:00 |  | 0 | 455.91
2026-07-20 09:20:00 |  | 0 | 455.802
2026-07-20 09:21:00 |  | 0 | 455.367
2026-07-20 09:22:00 |  | 0 | 455.476
2026-07-20 09:23:00 |  | 0 | 455.223
2026-07-20 09:24:00 |  | 0 | 454.933
2026-07-20 09:25:00 |  | 0 | 454.933
2026-07-20 09:26:00 |  | 0 | 454.897
2026-07-20 09:27:00 |  | 0 | 454.644
2026-07-20 09:28:00 |  | 0 | 454.933
2026-07-20 09:29:00 |  | 0 | 454.355
2026-07-20 09:30:00 |  | 0 | 454.319
2026-07-20 09:31:00 |  | 0 | 454.246
2026-07-20 09:32:00 |  | 0 | 453.848
2026-07-20 09:33:00 |  | 0 | 453.848
2026-07-20 09:34:00 |  | 0 | 454.102
2026-07-20 09:35:00 |  | 0 | 453.812
2026-07-20 09:36:00 |  | 0 | 453.957
2026-07-20 09:37:00 |  | 0 | 453.523
2026-07-20 09:38:00 |  | 0 | 453.595
2026-07-20 09:39:00 |  | 0 | 453.125
2026-07-20 09:40:00 |  | 0 | 453.197
2026-07-20 09:41:00 |  | 0 | 452.836
2026-07-20 09:42:00 |  | 0 | 452.546
2026-07-20 09:43:00 |  | 0 | 452.836
2026-07-20 09:44:00 |  | 0 | 452.655
2026-07-20 09:45:00 |  | 0 | 452.619
2026-07-20 09:46:00 |  | 0 | 452.51
2026-07-20 09:47:00 |  | 0 | 452.365
2026-07-20 09:48:00 |  | 0 | 452.076
2026-07-20 09:49:00 |  | 0 | 452.076
2026-07-20 09:50:00 |  | 0 | 452.076
2026-07-20 09:51:00 |  | 0 | 451.497
2026-07-20 09:52:00 |  | 0 | 451.751
2026-07-20 09:53:00 |  | 0 | 451.1
2026-07-20 09:54:00 |  | 0 | 451.57
2026-07-20 09:55:00 |  | 0 | 451.28
2026-07-20 09:56:00 |  | 0 | 451.208
2026-07-20 09:57:00 |  | 0 | 451.136
2026-07-20 09:58:00 |  | 0 | 451.1
2026-07-20 09:59:00 |  | 0 | 450.81
2026-07-20 10:00:00 |  | 0 | 450.81
2026-07-20 10:01:00 |  | 0 | 450.846
2026-07-20 10:02:00 |  | 0 | 450.304
2026-07-20 10:03:00 |  | 0 | 450.448
2026-07-20 10:04:00 |  | 0 | 450.448
2026-07-20 10:05:00 |  | 0 | 450.376
2026-07-20 10:06:00 |  | 0 | 450.376
2026-07-20 10:07:00 |  | 0 | 450.231
2026-07-20 10:08:00 |  | 0 | 450.087
2026-07-20 10:09:00 |  | 0 | 450.123
2026-07-20 10:10:00 |  | 0 | 450.123
2026-07-20 10:11:00 |  | 0 | 449.544
2026-07-20 10:12:00 |  | 0 | 449.653
2026-07-20 10:13:00 |  | 0 | 449.183
2026-07-20 10:14:00 |  | 0 | 449.363
2026-07-20 10:15:00 |  | 0 | 449.472
2026-07-20 10:16:00 |  | 0 | 449.219
2026-07-20 10:17:00 |  | 0 | 449.038
2026-07-20 10:18:00 |  | 0 | 448.893
2026-07-20 10:19:00 |  | 0 | 448.857
2026-07-20 10:20:00 |  | 0 | 448.749
2026-07-20 10:21:00 |  | 0 | 448.568
2026-07-20 10:22:00 |  | 0 | 448.495
2026-07-20 10:23:00 |  | 0 | 448.315
2026-07-20 10:24:00 |  | 0 | 448.061
2026-07-20 10:25:00 |  | 0 | 447.953
2026-07-20 10:26:00 |  | 0 | 448.17
2026-07-20 10:27:00 |  | 0 | 448.206
2026-07-20 10:28:00 |  | 0 | 447.808
2026-07-20 10:29:00 |  | 0 | 447.808
2026-07-20 10:30:00 |  | 0 | 447.88
2026-07-20 10:31:00 |  | 0 | 447.302
2026-07-20 10:32:00 |  | 0 | 447.374
2026-07-20 10:33:00 |  | 0 | 447.266
2026-07-20 10:34:00 |  | 0 | 447.266
2026-07-20 10:35:00 |  | 0 | 446.94
2026-07-20 10:36:00 |  | 0 | 447.229
2026-07-20 10:37:00 |  | 0 | 446.398
2026-07-20 10:38:00 |  | 0 | 446.687
2026-07-20 10:39:00 |  | 0 | 446.542
2026-07-20 10:40:00 |  | 0 | 446.542
2026-07-20 10:41:00 |  | 0 | 446.47
2026-07-20 10:42:00 |  | 0 | 446.325
2026-07-20 10:43:00 |  | 0 | 446.072
2026-07-20 10:44:00 |  | 0 | 446.253
2026-07-20 10:45:00 |  | 0 | 446.036
2026-07-20 10:46:00 |  | 0 | 445.927
2026-07-20 10:47:00 |  | 0 | 445.964
2026-07-20 10:48:00 |  | 0 | 445.783
2026-07-20 10:49:00 |  | 0 | 445.71
2026-07-20 10:50:00 |  | 0 | 445.493
2026-07-20 10:51:00 |  | 0 | 445.566
2026-07-20 10:52:00 |  | 0 | 445.421
2026-07-20 10:53:00 |  | 0 | 445.276
2026-07-20 10:54:00 |  | 0 | 445.276
2026-07-20 10:55:00 |  | 0 | 444.987
2026-07-20 10:56:00 |  | 0 | 445.312
2026-07-20 10:57:00 |  | 0 | 445.132
2026-07-20 10:58:00 |  | 0 | 445.023
2026-07-20 10:59:00 |  | 0 | 444.661
2026-07-20 11:00:00 |  | 0 | 444.734
2026-07-20 11:01:00 |  | 0 | 444.661
2026-07-20 11:02:00 |  | 0 | 444.517
2026-07-20 11:03:00 |  | 0 | 444.734
2026-07-20 11:04:00 |  | 0 | 444.227
2026-07-20 11:05:00 |  | 0 | 444.227
2026-07-20 11:06:00 |  | 0 | 443.938
2026-07-20 11:07:00 |  | 0 | 443.938
2026-07-20 11:08:00 |  | 0 | 444.227
2026-07-20 11:09:00 |  | 0 | 443.504
2026-07-20 11:10:00 |  | 0 | 443.07
2026-07-20 11:11:00 |  | 0 | 443.251
2026-07-20 11:12:00 |  | 0 | 443.613
2026-07-20 11:13:00 |  | 0 | 443.034
2026-07-20 11:14:00 |  | 0 | 442.889
2026-07-20 11:15:00 |  | 0 | 442.925
2026-07-20 11:16:00 |  | 0 | 442.745
2026-07-20 11:17:00 |  | 0 | 443.07
2026-07-20 11:18:00 |  | 0 | 442.962
2026-07-20 11:19:00 |  | 0 | 442.817
2026-07-20 11:20:00 |  | 0 | 442.781
2026-07-20 11:21:00 |  | 0 | 442.925
2026-07-20 11:22:00 |  | 0 | 443.106
2026-07-20 11:23:00 |  | 0 | 442.708
2026-07-20 11:24:00 |  | 0 | 442.745
2026-07-20 11:25:00 |  | 0 | 442.6
2026-07-20 11:26:00 |  | 0 | 442.745
2026-07-20 11:27:00 |  | 0 | 442.925
2026-07-20 11:28:00 |  | 0 | 442.347
2026-07-20 11:29:00 |  | 0 | 442.274
2026-07-20 11:30:00 |  | 0 | 441.913
2026-07-20 11:31:00 |  | 0 | 441.84
2026-07-20 11:32:00 |  | 0 | 441.37
2026-07-20 11:33:00 |  | 0 | 441.587
2026-07-20 11:34:00 |  | 0 | 441.298
2026-07-20 11:35:00 |  | 0 | 441.153
2026-07-20 11:36:00 |  | 0 | 441.37
2026-07-20 11:37:00 |  | 0 | 441.406
2026-07-20 11:38:00 |  | 0 | 441.515
2026-07-20 11:39:00 |  | 0 | 441.442
2026-07-20 11:40:00 |  | 0 | 441.406
2026-07-20 11:41:00 |  | 0 | 441.37
2026-07-20 11:42:00 |  | 0 | 441.406
2026-07-20 11:43:00 |  | 0 | 441.442
2026-07-20 11:44:00 |  | 0 | 440.683
2026-07-20 11:45:00 |  | 0 | 440.394
2026-07-20 11:46:00 |  | 0 | 440.357
2026-07-20 11:47:00 |  | 0 | 440.249
2026-07-20 11:48:00 |  | 0 | 440.104
2026-07-20 11:49:00 |  | 0 | 439.923
2026-07-20 11:50:00 |  | 0 | 440.177
2026-07-20 11:51:00 |  | 0 | 439.887
2026-07-20 11:52:00 |  | 0 | 439.923
2026-07-20 11:53:00 |  | 0 | 439.67
2026-07-20 11:54:00 |  | 0 | 439.742
2026-07-20 11:55:00 |  | 0 | 439.742
2026-07-20 11:56:00 |  | 0 | 439.2
2026-07-20 11:57:00 |  | 0 | 439.272
2026-07-20 11:58:00 |  | 0 | 439.2
2026-07-20 11:59:00 |  | 0 | 438.983
2026-07-20 12:00:00 |  | 0 | 438.73
2026-07-20 12:01:00 |  | 0 | 438.874
2026-07-20 12:02:00 |  | 0 | 438.874
2026-07-20 12:03:00 |  | 0 | 438.766
2026-07-20 12:04:00 |  | 0 | 438.44
2026-07-20 12:05:00 |  | 0 | 438.44
2026-07-20 12:06:00 |  | 0 | 438.621
2026-07-20 12:07:00 |  | 0 | 438.549
2026-07-20 12:08:00 |  | 0 | 438.766
2026-07-20 12:09:00 |  | 0 | 438.296
2026-07-20 12:10:00 |  | 0 | 438.079
2026-07-20 12:11:00 |  | 0 | 438.26
2026-07-20 12:12:00 |  | 0 | 438.079
2026-07-20 12:13:00 |  | 0 | 437.789
2026-07-20 12:14:00 |  | 0 | 437.862
2026-07-20 12:15:00 |  | 0 | 437.645
2026-07-20 12:16:00 |  | 0 | 438.296
2026-07-20 12:17:00 |  | 0 | 437.681
2026-07-20 12:18:00 |  | 0 | 437.5
2026-07-20 12:19:00 |  | 0 | 436.957
2026-07-20 12:20:00 |  | 0 | 437.211
2026-07-20 12:21:00 |  | 0 | 437.174
2026-07-20 12:22:00 |  | 0 | 437.066
2026-07-20 12:23:00 |  | 0 | 436.74
2026-07-20 12:24:00 |  | 0 | 436.813
2026-07-20 12:25:00 |  | 0 | 437.102
2026-07-20 12:26:00 |  | 0 | 436.921
2026-07-20 12:27:00 |  | 0 | 437.174
2026-07-20 12:28:00 |  | 0 | 436.921
2026-07-20 12:29:00 |  | 0 | 436.487
2026-07-20 12:30:00 |  | 0 | 436.306
2026-07-20 12:31:00 |  | 0 | 436.306
2026-07-20 12:32:00 |  | 0 | 436.053
2026-07-20 12:33:00 |  | 0 | 436.017
2026-07-20 12:34:00 |  | 0 | 436.27
2026-07-20 12:35:00 |  | 0 | 435.909
2026-07-20 12:36:00 |  | 0 | 436.162
2026-07-20 12:37:00 |  | 0 | 435.764
2026-07-20 12:38:00 |  | 0 | 435.836
2026-07-20 12:39:00 |  | 0 | 435.438
2026-07-20 12:40:00 |  | 0 | 435.475
2026-07-20 12:41:00 |  | 0 | 435.475
2026-07-20 12:42:00 |  | 0 | 435.475
2026-07-20 12:43:00 |  | 0 | 435.402
2026-07-20 12:44:00 |  | 0 | 435.366
2026-07-20 12:45:00 |  | 0 | 435.438
2026-07-20 12:46:00 |  | 0 | 435.475
2026-07-20 12:47:00 |  | 0 | 435.475
2026-07-20 12:48:00 |  | 0 | 435.438
2026-07-20 12:49:00 |  | 0 | 435.113
2026-07-20 12:50:00 |  | 0 | 435.149
2026-07-20 12:51:00 |  | 0 | 435.258
2026-07-20 12:52:00 |  | 0 | 435.077
2026-07-20 12:53:00 |  | 0 | 435.004
2026-07-20 12:54:00 |  | 0 | 435.113
2026-07-20 12:55:00 |  | 0 | 435.077
2026-07-20 12:56:00 |  | 0 | 434.389
2026-07-20 12:57:00 |  | 0 | 434.679
2026-07-20 12:58:00 |  | 0 | 434.353
2026-07-20 12:59:00 |  | 0 | 434.353
2026-07-20 13:00:00 |  | 0 | 434.643
2026-07-20 13:01:00 |  | 0 | 434.534
2026-07-20 13:02:00 |  | 0 | 434.643
2026-07-20 13:03:00 |  | 0 | 434.317
2026-07-20 13:04:00 |  | 0 | 434.498
2026-07-20 13:05:00 |  | 0 | 434.57
2026-07-20 13:06:00 |  | 0 | 434.426
2026-07-20 13:07:00 |  | 0 | 434.426
2026-07-20 13:08:00 |  | 0 | 434.209
2026-07-20 13:09:00 |  | 0 | 434.353
2026-07-20 13:10:00 |  | 0 | 433.919
2026-07-20 13:11:00 |  | 0 | 434.1
2026-07-20 13:12:00 |  | 0 | 433.594
2026-07-20 13:13:00 |  | 0 | 433.955
2026-07-20 13:14:00 |  | 0 | 433.63
2026-07-20 13:15:00 |  | 0 | 433.521
2026-07-20 13:16:00 |  | 0 | 433.485
2026-07-20 13:17:00 |  | 0 | 433.919
2026-07-20 13:18:00 |  | 0 | 433.521
2026-07-20 13:19:00 |  | 0 | 433.377
2026-07-20 13:20:00 |  | 0 | 432.907
2026-07-20 13:21:00 |  | 0 | 432.87
2026-07-20 13:22:00 |  | 0 | 433.051
2026-07-20 13:23:00 |  | 0 | 432.907
2026-07-20 13:24:00 |  | 0 | 432.87
2026-07-20 13:25:00 |  | 0 | 433.16
2026-07-20 13:26:00 |  | 0 | 432.69
2026-07-20 13:27:00 |  | 0 | 432.87
2026-07-20 13:28:00 |  | 0 | 432.834
2026-07-20 13:29:00 |  | 0 | 432.617
2026-07-20 13:30:00 |  | 0 | 432.473
2026-07-20 13:31:00 |  | 0 | 432.69
2026-07-20 13:32:00 |  | 0 | 432.111
2026-07-20 13:33:00 |  | 0 | 432.292
2026-07-20 13:34:00 |  | 0 | 431.966
2026-07-20 13:35:00 |  | 0 | 432.075
2026-07-20 13:36:00 |  | 0 | 431.858
2026-07-20 13:37:00 |  | 0 | 431.858
2026-07-20 13:38:00 |  | 0 | 431.858
2026-07-20 13:39:00 |  | 0 | 431.713
2026-07-20 13:40:00 |  | 0 | 431.93
2026-07-20 13:41:00 |  | 0 | 431.821
2026-07-20 13:42:00 |  | 0 | 431.496
2026-07-20 13:43:00 |  | 0 | 431.243
2026-07-20 13:44:00 |  | 0 | 431.496
2026-07-20 13:45:00 |  | 0 | 431.424
2026-07-20 13:46:00 |  | 0 | 431.279
2026-07-20 13:47:00 |  | 0 | 430.953
2026-07-20 13:48:00 |  | 0 | 431.279
2026-07-20 13:49:00 |  | 0 | 431.062
2026-07-20 13:50:00 |  | 0 | 431.062
2026-07-20 13:51:00 |  | 0 | 430.953
2026-07-20 13:52:00 |  | 0 | 430.736
2026-07-20 13:53:00 |  | 0 | 430.664
2026-07-20 13:54:00 |  | 0 | 430.664
2026-07-20 13:55:00 |  | 0 | 430.519
2026-07-20 13:56:00 |  | 0 | 430.013
2026-07-20 13:57:00 |  | 0 | 430.628
2026-07-20 13:58:00 |  | 0 | 430.447
2026-07-20 13:59:00 |  | 0 | 430.375
2026-07-20 14:00:00 |  | 0 | 430.23
2026-07-20 14:01:00 |  | 0 | 430.23
2026-07-20 14:02:00 |  | 0 | 430.194
2026-07-20 14:03:00 |  | 0 | 430.158
2026-07-20 14:04:00 |  | 0 | 430.049
2026-07-20 14:05:00 |  | 0 | 430.194
2026-07-20 14:06:00 |  | 0 | 429.977
2026-07-20 14:07:00 |  | 0 | 429.615
2026-07-20 14:08:00 |  | 0 | 429.724
2026-07-20 14:09:00 |  | 0 | 429.688
2026-07-20 14:10:00 |  | 0 | 429.724
2026-07-20 14:11:00 |  | 0 | 429.615
2026-07-20 14:12:00 |  | 0 | 429.615
2026-07-20 14:13:00 |  | 0 | 429.579
2026-07-20 14:14:00 |  | 0 | 429.579
2026-07-20 14:15:00 |  | 0 | 429.29
2026-07-20 14:16:00 |  | 0 | 429.109
2026-07-20 14:17:00 |  | 0 | 429.181
2026-07-20 14:18:00 |  | 0 | 429.109
2026-07-20 14:19:00 |  | 0 | 429.073
2026-07-20 14:20:00 |  | 0 | 429.073
2026-07-20 14:21:00 |  | 0 | 428.856
2026-07-20 14:22:00 |  | 0 | 428.639
2026-07-20 14:23:00 |  | 0 | 428.711
2026-07-20 14:24:00 |  | 0 | 428.856
2026-07-20 14:25:00 |  | 0 | 428.675
2026-07-20 14:26:00 |  | 0 | 428.566
2026-07-20 14:27:00 |  | 0 | 428.53
2026-07-20 14:28:00 |  | 0 | 428.385
2026-07-20 14:29:00 |  | 0 | 428.422
2026-07-20 14:30:00 |  | 0 | 428.349
2026-07-20 14:31:00 |  | 0 | 427.915
2026-07-20 14:32:00 |  | 0 | 428.241
2026-07-20 14:33:00 |  | 0 | 427.879
2026-07-20 14:34:00 |  | 0 | 428.06
2026-07-20 14:35:00 |  | 0 | 427.734
2026-07-20 14:36:00 |  | 0 | 428.024
2026-07-20 14:37:00 |  | 0 | 427.915
2026-07-20 14:38:00 |  | 0 | 427.807
2026-07-20 14:39:00 |  | 0 | 427.662
2026-07-20 14:40:00 |  | 0 | 427.662
2026-07-20 14:41:00 |  | 0 | 427.517
2026-07-20 14:42:00 |  | 0 | 427.517
2026-07-20 14:43:00 |  | 0 | 427.481
2026-07-20 14:44:00 |  | 0 | 427.373
2026-07-20 14:45:00 |  | 0 | 427.337
2026-07-20 14:46:00 |  | 0 | 427.192
2026-07-20 14:47:00 |  | 0 | 427.228
2026-07-20 14:48:00 |  | 0 | 427.192
2026-07-20 14:49:00 |  | 0 | 427.156
2026-07-20 14:50:00 |  | 0 | 427.011
2026-07-20 14:51:00 |  | 0 | 426.975
2026-07-20 14:52:00 |  | 0 | 427.228
2026-07-20 14:53:00 |  | 0 | 427.011
2026-07-20 14:54:00 |  | 0 | 426.685
2026-07-20 14:55:00 |  | 0 | 426.722
2026-07-20 14:56:00 |  | 0 | 426.613
2026-07-20 14:57:00 |  | 0 | 426.613
2026-07-20 14:58:00 |  | 0 | 426.541
2026-07-20 14:59:00 |  | 0 | 426.432
2026-07-20 15:00:00 |  | 0 | 426.432
2026-07-20 15:01:00 |  | 0 | 426.468
2026-07-20 15:02:00 |  | 0 | 426.541
2026-07-20 15:03:00 |  | 0 | 426.288
2026-07-20 15:04:00 |  | 0 | 426.288
2026-07-20 15:05:00 |  | 0 | 426.179
2026-07-20 15:06:00 |  | 0 | 426.034
2026-07-20 15:07:00 |  | 0 | 425.564
2026-07-20 15:08:00 |  | 0 | 425.962
2026-07-20 15:09:00 |  | 0 | 426.396
2026-07-20 15:10:00 |  | 0 | 425.709
2026-07-20 15:11:00 |  | 0 | 425.781
2026-07-20 15:12:00 |  | 0 | 425.637
2026-07-20 15:13:00 |  | 0 | 425.564
2026-07-20 15:14:00 |  | 0 | 425.42
2026-07-20 15:15:00 |  | 0 | 425.564
2026-07-20 15:16:00 |  | 0 | 425.42
2026-07-20 15:17:00 |  | 0 | 425.203
2026-07-20 15:18:00 |  | 0 | 425.13
2026-07-20 15:19:00 |  | 0 | 425.13
2026-07-20 15:20:00 |  | 0 | 425.13
2026-07-20 15:21:00 |  | 0 | 425.094
2026-07-20 15:22:00 |  | 0 | 424.913
2026-07-20 15:23:00 |  | 0 | 424.913
2026-07-20 15:24:00 |  | 0 | 424.949
2026-07-20 15:25:00 |  | 0 | 424.949
2026-07-20 15:26:00 |  | 0 | 424.913
2026-07-20 15:27:00 |  | 0 | 424.877
2026-07-20 15:28:00 |  | 0 | 424.769
2026-07-20 15:29:00 |  | 0 | 424.805
2026-07-20 15:30:00 |  | 0 | 424.371
2026-07-20 15:31:00 |  | 0 | 424.515
2026-07-20 15:32:00 |  | 0 | 424.443
2026-07-20 15:33:00 |  | 0 | 424.009
2026-07-20 15:34:00 |  | 0 | 424.045
2026-07-20 15:35:00 |  | 0 | 424.226
2026-07-20 15:36:00 |  | 0 | 424.371
2026-07-20 15:37:00 |  | 0 | 424.154
2026-07-20 15:38:00 |  | 0 | 424.045
2026-07-20 15:39:00 |  | 0 | 424.045
2026-07-20 15:40:00 |  | 0 | 423.9
2026-07-20 15:41:00 |  | 0 | 423.9
2026-07-20 15:42:00 |  | 0 | 423.9
2026-07-20 15:43:00 |  | 0 | 423.575
2026-07-20 15:44:00 |  | 0 | 423.756
2026-07-20 15:45:00 |  | 0 | 423.756
2026-07-20 15:46:00 |  | 0 | 423.756
2026-07-20 15:47:00 |  | 0 | 423.575
2026-07-20 15:48:00 |  | 0 | 423.249
2026-07-20 15:49:00 |  | 0 | 423.466
2026-07-20 15:50:00 |  | 0 | 423.43
2026-07-20 15:51:00 |  | 0 | 423.683
2026-07-20 15:52:00 |  | 0 | 423.394
2026-07-20 15:53:00 |  | 0 | 423.322
2026-07-20 15:54:00 |  | 0 | 423.032
2026-07-20 15:55:00 |  | 0 | 423.177
2026-07-20 15:56:00 |  | 0 | 423.322
2026-07-20 15:57:00 |  | 0 | 423.249
2026-07-20 15:58:00 |  | 0 | 422.996
2026-07-20 15:59:00 |  | 0 | 423.249
2026-07-20 16:00:00 |  | 0 | 422.996
2026-07-20 16:01:00 |  | 0 | 422.996
2026-07-20 16:02:00 |  | 0 | 422.562
2026-07-20 16:03:00 |  | 0 | 422.707
2026-07-20 16:04:00 |  | 0 | 422.779
2026-07-20 16:05:00 |  | 0 | 422.707
2026-07-20 16:06:00 |  | 0 | 422.635
2026-07-20 16:07:00 |  | 0 | 422.49
2026-07-20 16:08:00 |  | 0 | 422.562
2026-07-20 16:09:00 |  | 0 | 422.345
2026-07-20 16:10:00 |  | 0 | 422.381
2026-07-20 16:11:00 |  | 0 | 422.418
2026-07-20 16:12:00 |  | 0 | 422.273
2026-07-20 16:13:00 |  | 0 | 422.635
2026-07-20 16:14:00 |  | 0 | 421.803
2026-07-20 16:15:00 |  | 0 | 422.237
2026-07-20 16:16:00 |  | 0 | 422.201
2026-07-20 16:17:00 |  | 0 | 422.092
2026-07-20 16:18:00 |  | 0 | 422.056
2026-07-20 16:19:00 |  | 0 | 421.984
2026-07-20 16:20:00 |  | 0 | 421.803
2026-07-20 16:21:00 |  | 0 | 421.839
2026-07-20 16:22:00 |  | 0 | 421.803
2026-07-20 16:23:00 |  | 0 | 421.839
2026-07-20 16:24:00 |  | 0 | 421.766
2026-07-20 16:25:00 |  | 0 | 421.658
2026-07-20 16:26:00 |  | 0 | 421.803
2026-07-20 16:27:00 |  | 0 | 421.622
2026-07-20 16:28:00 |  | 0 | 421.911
2026-07-20 16:29:00 |  | 0 | 421.296
2026-07-20 16:30:00 |  | 0 | 421.513
2026-07-20 16:31:00 |  | 0 | 421.369
2026-07-20 16:32:00 |  | 0 | 421.224
2026-07-20 16:33:00 |  | 0 | 421.296
2026-07-20 16:34:00 |  | 0 | 421.152
2026-07-20 16:35:00 |  | 0 | 421.296
2026-07-20 16:36:00 |  | 0 | 421.152
2026-07-20 16:37:00 |  | 0 | 421.079
2026-07-20 16:38:00 |  | 0 | 420.681
2026-07-20 16:39:00 |  | 0 | 421.152
2026-07-20 16:40:00 |  | 0 | 420.718
2026-07-20 16:41:00 |  | 0 | 420.79
2026-07-20 16:42:00 |  | 0 | 420.79
2026-07-20 16:43:00 |  | 0 | 420.79
2026-07-20 16:44:00 |  | 0 | 420.79
2026-07-20 16:45:00 |  | 0 | 420.681
2026-07-20 16:46:00 |  | 0 | 421.043
2026-07-20 16:47:00 |  | 0 | 420.247
2026-07-20 16:48:00 |  | 0 | 420.681
2026-07-20 16:49:00 |  | 0 | 420.464
2026-07-20 16:50:00 |  | 0 | 420.537
2026-07-20 16:51:00 |  | 0 | 420.428
2026-07-20 16:52:00 |  | 0 | 420.284
2026-07-20 16:53:00 |  | 0 | 420.392
2026-07-20 16:54:00 |  | 0 | 420.247
2026-07-20 16:55:00 |  | 0 | 420.139
2026-07-20 16:56:00 |  | 0 | 420.139
2026-07-20 16:57:00 |  | 0 | 420.139
2026-07-20 16:58:00 |  | 0 | 420.103
2026-07-20 16:59:00 |  | 0 | 420.03
2026-07-20 17:00:00 |  | 0 | 419.994
2026-07-20 17:01:00 |  | 0 | 420.139
2026-07-20 17:02:00 |  | 0 | 419.56
2026-07-20 17:03:00 |  | 0 | 419.741
2026-07-20 17:04:00 |  | 0 | 419.705
2026-07-20 17:05:00 |  | 0 | 419.343
2026-07-20 17:06:00 |  | 0 | 419.56
2026-07-20 17:07:00 |  | 0 | 419.741
2026-07-20 17:08:00 |  | 0 | 419.415
2026-07-20 17:09:00 |  | 0 | 419.524
2026-07-20 17:10:00 |  | 0 | 419.343
2026-07-20 17:11:00 |  | 0 | 419.633
2026-07-20 17:12:00 |  | 0 | 419.343
2026-07-20 17:13:00 |  | 0 | 419.524
2026-07-20 17:14:00 |  | 0 | 418.981
2026-07-20 17:15:00 |  | 0 | 419.198
2026-07-20 17:16:00 |  | 0 | 419.09
2026-07-20 17:17:00 |  | 0 | 419.09
2026-07-20 17:18:00 |  | 0 | 419.126
2026-07-20 17:19:00 |  | 0 | 419.054
2026-07-20 17:20:00 |  | 0 | 418.511
2026-07-20 17:21:00 |  | 0 | 418.764
2026-07-20 17:22:00 |  | 0 | 419.198
2026-07-20 17:23:00 |  | 0 | 418.764
2026-07-20 17:24:00 |  | 0 | 418.692
2026-07-20 17:25:00 |  | 0 | 418.945
2026-07-20 17:26:00 |  | 0 | 418.62
2026-07-20 17:27:00 |  | 0 | 418.584
2026-07-20 17:28:00 |  | 0 | 418.33
2026-07-20 17:29:00 |  | 0 | 418.511
2026-07-20 17:30:00 |  | 0 | 418.439
2026-07-20 17:31:00 |  | 0 | 418.584
2026-07-20 17:32:00 |  | 0 | 418.222
2026-07-20 17:33:00 |  | 0 | 418.222
2026-07-20 17:34:00 |  | 0 | 418.367
2026-07-20 17:35:00 |  | 0 | 417.896
2026-07-20 17:36:00 |  | 0 | 418.439
2026-07-20 17:37:00 |  | 0 | 418.077
2026-07-20 17:38:00 |  | 0 | 417.788
2026-07-20 17:39:00 |  | 0 | 417.643
2026-07-20 17:40:00 |  | 0 | 417.896
2026-07-20 17:41:00 |  | 0 | 417.607
2026-07-20 17:42:00 |  | 0 | 417.933
2026-07-20 17:43:00 |  | 0 | 417.896
2026-07-20 17:44:00 |  | 0 | 417.607
2026-07-20 17:45:00 |  | 0 | 647.172
2026-07-20 17:46:00 |  | 0 | 644.929
2026-07-20 17:47:00 |  | 0 | 644.097
2026-07-20 17:48:00 |  | 0 | 643.808
2026-07-20 17:49:00 |  | 0 | 643.41
2026-07-20 17:50:00 |  | 0 | 643.374
2026-07-20 17:51:00 |  | 0 | 643.229
2026-07-20 17:52:00 |  | 0 | 643.048
2026-07-20 17:53:00 |  | 0 | 642.904
2026-07-20 17:54:00 |  | 0 | 642.65
2026-07-20 17:55:00 |  | 0 | 642.65
2026-07-20 17:56:00 |  | 0 | 642.506
2026-07-20 17:57:00 |  | 0 | 642.325
2026-07-20 17:58:00 |  | 0 | 642.687
2026-07-20 17:59:00 |  | 0 | 642.216
2026-07-20 18:00:00 |  | 0 | 642.216
2026-07-20 18:01:00 |  | 0 | 642.072
2026-07-20 18:02:00 |  | 0 | 641.999
2026-07-20 18:03:00 |  | 0 | 641.638
2026-07-20 18:04:00 |  | 0 | 641.421
2026-07-20 18:05:00 |  | 0 | 641.855
2026-07-20 18:06:00 |  | 0 | 641.312
2026-07-20 18:07:00 |  | 0 | 641.638
2026-07-20 18:08:00 |  | 0 | 641.71
2026-07-20 18:09:00 |  | 0 | 641.493
2026-07-20 18:10:00 |  | 0 | 641.276
2026-07-20 18:11:00 |  | 0 | 640.987
2026-07-20 18:12:00 |  | 0 | 641.168
2026-07-20 18:13:00 |  | 0 | 641.24
2026-07-20 18:14:00 |  | 0 | 640.987
2026-07-20 18:15:00 |  | 0 | 641.168
2026-07-20 18:16:00 |  | 0 | 640.661
2026-07-20 18:17:00 |  | 0 | 640.878
2026-07-20 18:18:00 |  | 0 | 640.842
2026-07-20 18:19:00 |  | 0 | 640.842
2026-07-20 18:20:00 |  | 0 | 640.806
2026-07-20 18:21:00 |  | 0 | 640.661
2026-07-20 18:22:00 |  | 0 | 640.697
2026-07-20 18:23:00 |  | 0 | 640.589
2026-07-20 18:24:00 |  | 0 | 640.842
2026-07-20 18:25:00 |  | 0 | 640.263
2026-07-20 18:26:00 |  | 0 | 640.408
2026-07-20 18:27:00 |  | 0 | 640.408
2026-07-20 18:28:00 |  | 0 | 639.938
2026-07-20 18:29:00 |  | 0 | 640.263
2026-07-20 18:30:00 |  | 0 | 640.444
2026-07-20 18:31:00 |  | 0 | 639.902
2026-07-20 18:32:00 |  | 0 | 640.263
2026-07-20 18:33:00 |  | 0 | 640.082
2026-07-20 18:34:00 |  | 0 | 639.974
2026-07-20 18:35:00 |  | 0 | 639.938
2026-07-20 18:36:00 |  | 0 | 639.902
2026-07-20 18:37:00 |  | 0 | 639.757
2026-07-20 18:38:00 |  | 0 | 639.685
2026-07-20 18:39:00 |  | 0 | 640.082
2026-07-20 18:40:00 |  | 0 | 639.648
2026-07-20 18:41:00 |  | 0 | 639.142
2026-07-20 18:42:00 |  | 0 | 639.612
2026-07-20 18:43:00 |  | 0 | 639.504
2026-07-20 18:44:00 |  | 0 | 639.54
2026-07-20 18:45:00 |  | 0 | 639.395
2026-07-20 18:46:00 |  | 0 | 639.323
2026-07-20 18:47:00 |  | 0 | 639.829
2026-07-20 18:48:00 |  | 0 | 638.997
2026-07-20 18:49:00 |  | 0 | 639.178
2026-07-20 18:50:00 |  | 0 | 639.468
2026-07-20 18:51:00 |  | 0 | 639.034
2026-07-20 18:52:00 |  | 0 | 639.034
2026-07-20 18:53:00 |  | 0 | 638.925
2026-07-20 18:54:00 |  | 0 | 639.07
2026-07-20 18:55:00 |  | 0 | 638.853
2026-07-20 18:56:00 |  | 0 | 638.78
2026-07-20 18:57:00 |  | 0 | 638.708
2026-07-20 18:58:00 |  | 0 | 638.744
2026-07-20 18:59:00 |  | 0 | 638.6
2026-07-20 19:00:00 |  | 0 | 638.78
2026-07-20 19:01:00 |  | 0 | 638.997
2026-07-20 19:02:00 |  | 0 | 638.31
2026-07-20 19:03:00 |  | 0 | 638.6
2026-07-20 19:04:00 |  | 0 | 638.491
2026-07-20 19:05:00 |  | 0 | 638.491
2026-07-20 19:06:00 |  | 0 | 638.419
2026-07-20 19:07:00 |  | 0 | 638.491
2026-07-20 19:08:00 |  | 0 | 638.202
2026-07-20 19:09:00 |  | 0 | 637.985
2026-07-20 19:10:00 |  | 0 | 638.202
2026-07-20 19:11:00 |  | 0 | 638.491
2026-07-20 19:12:00 |  | 0 | 638.419
2026-07-20 19:13:00 |  | 0 | 637.876
2026-07-20 19:14:00 |  | 0 | 638.202
2026-07-20 19:15:00 |  | 0 | 637.84
2026-07-20 19:16:00 |  | 0 | 637.876
2026-07-20 19:17:00 |  | 0 | 637.659
2026-07-20 19:18:00 |  | 0 | 637.732
2026-07-20 19:19:00 |  | 0 | 637.587
2026-07-20 19:20:00 |  | 0 | 637.876
2026-07-20 19:21:00 |  | 0 | 637.695
2026-07-20 19:22:00 |  | 0 | 637.551
2026-07-20 19:23:00 |  | 0 | 637.587
2026-07-20 19:24:00 |  | 0 | 637.551
2026-07-20 19:25:00 |  | 0 | 637.732
2026-07-20 19:26:00 |  | 0 | 637.08
2026-07-20 19:27:00 |  | 0 | 637.406
2026-07-20 19:28:00 |  | 0 | 637.261
2026-07-20 19:29:00 |  | 0 | 636.936
2026-07-20 19:30:00 |  | 0 | 637.08
2026-07-20 19:31:00 |  | 0 | 637.225
2026-07-20 19:32:00 |  | 0 | 637.153
2026-07-20 19:33:00 |  | 0 | 637.044
2026-07-20 19:34:00 |  | 0 | 637.044
2026-07-20 19:35:00 |  | 0 | 637.514
2026-07-20 19:36:00 |  | 0 | 636.972
2026-07-20 19:37:00 |  | 0 | 636.646
2026-07-20 19:38:00 |  | 0 | 637.117
2026-07-20 19:39:00 |  | 0 | 636.502
2026-07-20 19:40:00 |  | 0 | 636.755
2026-07-20 19:41:00 |  | 0 | 636.61
2026-07-20 19:42:00 |  | 0 | 636.61
2026-07-20 19:43:00 |  | 0 | 636.538
2026-07-20 19:44:00 |  | 0 | 636.538
2026-07-20 19:45:00 |  | 0 | 636.538
2026-07-20 19:46:00 |  | 0 | 636.502
2026-07-20 19:47:00 |  | 0 | 636.466
2026-07-20 19:48:00 |  | 0 | 636.538
2026-07-20 19:49:00 |  | 0 | 636.646
2026-07-20 19:50:00 |  | 0 | 636.466
2026-07-20 19:51:00 |  | 0 | 636.646
2026-07-20 19:52:00 |  | 0 | 636.538
2026-07-20 19:53:00 |  | 0 | 636.755
2026-07-20 19:54:00 |  | 0 | 636.321
2026-07-20 19:55:00 |  | 0 | 636.212
2026-07-20 19:56:00 |  | 0 | 636.212
2026-07-20 19:57:00 |  | 0 | 636.249
2026-07-20 19:58:00 |  | 0 | 636.357
2026-07-20 19:59:00 |  | 0 | 636.068
2026-07-20 20:00:00 |  | 0 | 636.104
2026-07-20 20:01:00 |  | 0 | 636.032
2026-07-20 20:02:00 |  | 0 | 635.923
2026-07-20 20:03:00 |  | 0 | 635.851
2026-07-20 20:04:00 |  | 0 | 635.742
2026-07-20 20:05:00 |  | 0 | 635.417
2026-07-20 20:06:00 |  | 0 | 635.742
2026-07-20 20:07:00 |  | 0 | 635.634
2026-07-20 20:08:00 |  | 0 | 635.561
2026-07-20 20:09:00 |  | 0 | 635.489
2026-07-20 20:10:00 |  | 0 | 635.453
2026-07-20 20:11:00 |  | 0 | 635.489
2026-07-20 20:12:00 |  | 0 | 635.344
2026-07-20 20:13:00 |  | 0 | 635.308
2026-07-20 20:14:00 |  | 0 | 635.055
2026-07-20 20:15:00 |  | 0 | 635.489
2026-07-20 20:16:00 |  | 0 | 634.946
2026-07-20 20:17:00 |  | 0 | 635.308
2026-07-20 20:18:00 |  | 0 | 635.055
2026-07-20 20:19:00 |  | 0 | 635.127
2026-07-20 20:20:00 |  | 0 | 635.127
2026-07-20 20:21:00 |  | 0 | 635.127
2026-07-20 20:22:00 |  | 0 | 635.019
2026-07-20 20:23:00 |  | 0 | 634.946
2026-07-20 20:24:00 |  | 0 | 634.838
2026-07-20 20:25:00 |  | 0 | 634.585
2026-07-20 20:26:00 |  | 0 | 634.874
2026-07-20 20:27:00 |  | 0 | 634.802
2026-07-20 20:28:00 |  | 0 | 634.657
2026-07-20 20:29:00 |  | 0 | 634.693
2026-07-20 20:30:00 |  | 0 | 634.693
2026-07-20 20:31:00 |  | 0 | 634.585
2026-07-20 20:32:00 |  | 0 | 634.657
2026-07-20 20:33:00 |  | 0 | 634.802
2026-07-20 20:34:00 |  | 0 | 634.512
2026-07-20 20:35:00 |  | 0 | 634.549
2026-07-20 20:36:00 |  | 0 | 634.512
2026-07-20 20:37:00 |  | 0 | 634.44
2026-07-20 20:38:00 |  | 0 | 634.512
2026-07-20 20:39:00 |  | 0 | 634.368
2026-07-20 20:40:00 |  | 0 | 634.151
2026-07-20 20:41:00 |  | 0 | 634.259
2026-07-20 20:42:00 |  | 0 | 634.259
2026-07-20 20:43:00 |  | 0 | 634.223
2026-07-20 20:44:00 |  | 0 | 634.151
2026-07-20 20:45:00 |  | 0 | 634.44
2026-07-20 20:46:00 |  | 0 | 634.115
2026-07-20 20:47:00 |  | 0 | 634.006
2026-07-20 20:48:00 |  | 0 | 633.97
2026-07-20 20:49:00 |  | 0 | 633.97
2026-07-20 20:50:00 |  | 0 | 634.006
2026-07-20 20:51:00 |  | 0 | 633.898
2026-07-20 20:52:00 |  | 0 | 633.898
2026-07-20 20:53:00 |  | 0 | 633.789
2026-07-20 20:54:00 |  | 0 | 633.789
2026-07-20 20:55:00 |  | 0 | 633.753
2026-07-20 20:56:00 |  | 0 | 633.681
2026-07-20 20:57:00 |  | 0 | 633.644
2026-07-20 20:58:00 |  | 0 | 633.608
2026-07-20 20:59:00 |  | 0 | 633.898
2026-07-20 21:00:00 |  | 0 | 633.536
2026-07-20 21:01:00 |  | 0 | 634.006
2026-07-20 21:02:00 |  | 0 | 633.174
2026-07-20 21:03:00 |  | 0 | 633.536
2026-07-20 21:04:00 |  | 0 | 633.319
2026-07-20 21:05:00 |  | 0 | 633.355
2026-07-20 21:06:00 |  | 0 | 633.247
2026-07-20 21:07:00 |  | 0 | 633.174
2026-07-20 21:08:00 |  | 0 | 633.174
2026-07-20 21:09:00 |  | 0 | 633.102
2026-07-20 21:10:00 |  | 0 | 633.391
2026-07-20 21:11:00 |  | 0 | 632.74
2026-07-20 21:12:00 |  | 0 | 633.03
2026-07-20 21:13:00 |  | 0 | 632.849
2026-07-20 21:14:00 |  | 0 | 633.03
2026-07-20 21:15:00 |  | 0 | 632.776
2026-07-20 21:16:00 |  | 0 | 633.102
2026-07-20 21:17:00 |  | 0 | 632.849
2026-07-20 21:18:00 |  | 0 | 632.849
2026-07-20 21:19:00 |  | 0 | 632.74
2026-07-20 21:20:00 |  | 0 | 632.74
2026-07-20 21:21:00 |  | 0 | 633.066
2026-07-20 21:22:00 |  | 0 | 632.704
2026-07-20 21:23:00 |  | 0 | 632.704
2026-07-20 21:24:00 |  | 0 | 632.595
2026-07-20 21:25:00 |  | 0 | 632.704
2026-07-20 21:26:00 |  | 0 | 632.487
2026-07-20 21:27:00 |  | 0 | 632.415
2026-07-20 21:28:00 |  | 0 | 632.487
2026-07-20 21:29:00 |  | 0 | 632.27
2026-07-20 21:30:00 |  | 0 | 632.632
2026-07-20 21:31:00 |  | 0 | 632.415
2026-07-20 21:32:00 |  | 0 | 632.27
2026-07-20 21:33:00 |  | 0 | 631.836
2026-07-20 21:34:00 |  | 0 | 632.198
2026-07-20 21:35:00 |  | 0 | 632.125
2026-07-20 21:36:00 |  | 0 | 632.053
2026-07-20 21:37:00 |  | 0 | 632.017
2026-07-20 21:38:00 |  | 0 | 631.727
2026-07-20 21:39:00 |  | 0 | 632.017
2026-07-20 21:40:00 |  | 0 | 632.017
2026-07-20 21:41:00 |  | 0 | 632.053
2026-07-20 21:42:00 |  | 0 | 631.727
2026-07-20 21:43:00 |  | 0 | 631.836
2026-07-20 21:44:00 |  | 0 | 631.836
2026-07-20 21:45:00 |  | 0 | 631.727
2026-07-20 21:46:00 |  | 0 | 631.438
2026-07-20 21:47:00 |  | 0 | 631.691
2026-07-20 21:48:00 |  | 0 | 631.655
2026-07-20 21:49:00 |  | 0 | 631.836
2026-07-20 21:50:00 |  | 0 | 631.583
2026-07-20 21:51:00 |  | 0 | 631.366
2026-07-20 21:52:00 |  | 0 | 631.51
2026-07-20 21:53:00 |  | 0 | 631.583
2026-07-20 21:54:00 |  | 0 | 631.438
2026-07-20 21:55:00 |  | 0 | 631.402
2026-07-20 21:56:00 |  | 0 | 631.402
2026-07-20 21:57:00 |  | 0 | 631.076
2026-07-20 21:58:00 |  | 0 | 631.293
2026-07-20 21:59:00 |  | 0 | 631.221
2026-07-20 22:00:00 |  | 0 | 630.968
2026-07-20 22:01:00 |  | 0 | 631.257
2026-07-20 22:02:00 |  | 0 | 631.113
2026-07-20 22:03:00 |  | 0 | 631.293
2026-07-20 22:04:00 |  | 0 | 631.076
2026-07-20 22:05:00 |  | 0 | 631.113
2026-07-20 22:06:00 |  | 0 | 631.113
2026-07-20 22:07:00 |  | 0 | 631.113
2026-07-20 22:08:00 |  | 0 | 630.968
2026-07-20 22:09:00 |  | 0 | 630.642
2026-07-20 22:10:00 |  | 0 | 630.859
2026-07-20 22:11:00 |  | 0 | 630.823
2026-07-20 22:12:00 |  | 0 | 630.859
2026-07-20 22:13:00 |  | 0 | 630.751
2026-07-20 22:14:00 |  | 0 | 630.823
2026-07-20 22:15:00 |  | 0 | 630.642
2026-07-20 22:16:00 |  | 0 | 630.859
2026-07-20 22:17:00 |  | 0 | 630.968
2026-07-20 22:18:00 |  | 0 | 630.679
2026-07-20 22:19:00 |  | 0 | 630.642
2026-07-20 22:20:00 |  | 0 | 630.606
2026-07-20 22:21:00 |  | 0 | 630.498
2026-07-20 22:22:00 |  | 0 | 630.461
2026-07-20 22:23:00 |  | 0 | 630.461
2026-07-20 22:24:00 |  | 0 | 630.389
2026-07-20 22:25:00 |  | 0 | 630.389
2026-07-20 22:26:00 |  | 0 | 630.245
2026-07-20 22:27:00 |  | 0 | 630.245
2026-07-20 22:28:00 |  | 0 | 630.353
2026-07-20 22:29:00 |  | 0 | 630.208
2026-07-20 22:30:00 |  | 0 | 630.172
2026-07-20 22:31:00 |  | 0 | 629.738
2026-07-20 22:32:00 |  | 0 | 630.027
2026-07-20 22:33:00 |  | 0 | 630.172
2026-07-20 22:34:00 |  | 0 | 630.172
2026-07-20 22:35:00 |  | 0 | 630.064
2026-07-20 22:36:00 |  | 0 | 629.919
2026-07-20 22:37:00 |  | 0 | 629.883
2026-07-20 22:38:00 |  | 0 | 629.883
2026-07-20 22:39:00 |  | 0 | 629.774
2026-07-20 22:40:00 |  | 0 | 629.81
2026-07-20 22:41:00 |  | 0 | 629.557
2026-07-20 22:42:00 |  | 0 | 629.738
2026-07-20 22:43:00 |  | 0 | 629.774
2026-07-20 22:44:00 |  | 0 | 629.557
2026-07-20 22:45:00 |  | 0 | 629.449
2026-07-20 22:46:00 |  | 0 | 629.593
2026-07-20 22:47:00 |  | 0 | 629.593
2026-07-20 22:48:00 |  | 0 | 629.557
2026-07-20 22:49:00 |  | 0 | 629.485
2026-07-20 22:50:00 |  | 0 | 629.485
2026-07-20 22:51:00 |  | 0 | 629.449
2026-07-20 22:52:00 |  | 0 | 629.485
2026-07-20 22:53:00 |  | 0 | 629.304
2026-07-20 22:54:00 |  | 0 | 629.413
2026-07-20 22:55:00 |  | 0 | 629.557
2026-07-20 22:56:00 |  | 0 | 629.304
2026-07-20 22:57:00 |  | 0 | 629.304
2026-07-20 22:58:00 |  | 0 | 629.196
2026-07-20 22:59:00 |  | 0 | 629.413
2026-07-20 23:00:00 |  | 0 | 629.702
2026-07-20 23:01:00 |  | 0 | 629.123
2026-07-20 23:02:00 |  | 0 | 629.123
2026-07-20 23:03:00 |  | 0 | 629.123
2026-07-20 23:04:00 |  | 0 | 629.051
2026-07-20 23:05:00 |  | 0 | 629.268
2026-07-20 23:06:00 |  | 0 | 629.268
2026-07-20 23:07:00 |  | 0 | 628.979
2026-07-20 23:08:00 |  | 0 | 628.87
2026-07-20 23:09:00 |  | 0 | 628.979
2026-07-20 23:10:00 |  | 0 | 628.87
2026-07-20 23:11:00 |  | 0 | 628.834
2026-07-20 23:12:00 |  | 0 | 628.725
2026-07-20 23:13:00 |  | 0 | 628.725
2026-07-20 23:14:00 |  | 0 | 628.725
2026-07-20 23:15:00 |  | 0 | 628.762
2026-07-20 23:16:00 |  | 0 | 628.87
2026-07-20 23:17:00 |  | 0 | 628.689
2026-07-20 23:18:00 |  | 0 | 628.364
2026-07-20 23:19:00 |  | 0 | 628.689
2026-07-20 23:20:00 |  | 0 | 628.581
2026-07-20 23:21:00 |  | 0 | 628.508
2026-07-20 23:22:00 |  | 0 | 628.4
2026-07-20 23:23:00 |  | 0 | 628.4
2026-07-20 23:24:00 |  | 0 | 628.545
2026-07-20 23:25:00 |  | 0 | 628.508
2026-07-20 23:26:00 |  | 0 | 628.255
2026-07-20 23:27:00 |  | 0 | 628.255
2026-07-20 23:28:00 |  | 0 | 628.255
2026-07-20 23:29:00 |  | 0 | 628.147
2026-07-20 23:30:00 |  | 0 | 628.219
2026-07-20 23:31:00 |  | 0 | 628.002
2026-07-20 23:32:00 |  | 0 | 628.219
2026-07-20 23:33:00 |  | 0 | 628.255
2026-07-20 23:34:00 |  | 0 | 628.111
2026-07-20 23:35:00 |  | 0 | 628.147
2026-07-20 23:36:00 |  | 0 | 628.002
2026-07-20 23:37:00 |  | 0 | 627.93
2026-07-20 23:38:00 |  | 0 | 628.002
2026-07-20 23:39:00 |  | 0 | 628.4
2026-07-20 23:40:00 |  | 0 | 628.002
2026-07-20 23:41:00 |  | 0 | 628.147
2026-07-20 23:42:00 |  | 0 | 627.857
2026-07-20 23:43:00 |  | 0 | 627.966
2026-07-20 23:44:00 |  | 0 | 627.966
2026-07-20 23:45:00 |  | 0 | 627.604
2026-07-20 23:46:00 |  | 0 | 627.532
2026-07-20 23:47:00 |  | 0 | 627.677
2026-07-20 23:48:00 |  | 0 | 627.785
2026-07-20 23:49:00 |  | 0 | 627.713
2026-07-20 23:50:00 |  | 0 | 628.002
2026-07-20 23:51:00 |  | 0 | 627.64
2026-07-20 23:52:00 |  | 0 | 627.713
2026-07-20 23:53:00 |  | 0 | 627.64
2026-07-20 23:54:00 |  | 0 | 627.604
2026-07-20 23:55:00 |  | 0 | 627.496
2026-07-20 23:56:00 |  | 0 | 627.677
2026-07-20 23:57:00 |  | 0 | 627.64
2026-07-20 23:58:00 |  | 0 | 627.242
2026-07-20 23:59:00 |  | 0 | 627.387
2026-07-21 00:00:00 |  | 0 | 627.206
2026-07-21 00:01:00 |  | 0 | 627.459
2026-07-21 00:02:00 |  | 0 | 627.315
2026-07-21 00:03:00 |  | 0 | 627.315
2026-07-21 00:04:00 |  | 0 | 627.17
2026-07-21 00:05:00 |  | 0 | 627.17
2026-07-21 00:06:00 |  | 0 | 626.736
2026-07-21 00:07:00 |  | 0 | 627.315
2026-07-21 00:08:00 |  | 0 | 627.062
2026-07-21 00:09:00 |  | 0 | 627.025
2026-07-21 00:10:00 |  | 0 | 627.062
2026-07-21 00:11:00 |  | 0 | 626.917
2026-07-21 00:12:00 |  | 0 | 626.953
2026-07-21 00:13:00 |  | 0 | 627.351
2026-07-21 00:14:00 |  | 0 | 626.881
2026-07-21 00:15:00 |  | 0 | 626.555
2026-07-21 00:16:00 |  | 0 | 626.772
2026-07-21 00:17:00 |  | 0 | 626.772
2026-07-21 00:18:00 |  | 0 | 626.736
2026-07-21 00:19:00 |  | 0 | 626.736
2026-07-21 00:20:00 |  | 0 | 626.881
2026-07-21 00:21:00 |  | 0 | 626.555
2026-07-21 00:22:00 |  | 0 | 626.628
2026-07-21 00:23:00 |  | 0 | 626.736
2026-07-21 00:24:00 |  | 0 | 626.591
2026-07-21 00:25:00 |  | 0 | 626.664
2026-07-21 00:26:00 |  | 0 | 626.664
2026-07-21 00:27:00 |  | 0 | 626.447
2026-07-21 00:28:00 |  | 0 | 626.447
2026-07-21 00:29:00 |  | 0 | 626.483
2026-07-21 00:30:00 |  | 0 | 626.411
2026-07-21 00:31:00 |  | 0 | 626.447
2026-07-21 00:32:00 |  | 0 | 626.121
2026-07-21 00:33:00 |  | 0 | 626.194
2026-07-21 00:34:00 |  | 0 | 626.302
2026-07-21 00:35:00 |  | 0 | 626.266
2026-07-21 00:36:00 |  | 0 | 626.157
2026-07-21 00:37:00 |  | 0 | 626.194
2026-07-21 00:38:00 |  | 0 | 626.121
2026-07-21 00:39:00 |  | 0 | 626.049
2026-07-21 00:40:00 |  | 0 | 625.904
2026-07-21 00:41:00 |  | 0 | 626.121
2026-07-21 00:42:00 |  | 0 | 626.013
2026-07-21 00:43:00 |  | 0 | 625.76
2026-07-21 00:44:00 |  | 0 | 625.977
2026-07-21 00:45:00 |  | 0 | 626.013
2026-07-21 00:46:00 |  | 0 | 625.977
2026-07-21 00:47:00 |  | 0 | 626.049
2026-07-21 00:48:00 |  | 0 | 626.302
2026-07-21 00:49:00 |  | 0 | 625.868
2026-07-21 00:50:00 |  | 0 | 625.543
2026-07-21 00:51:00 |  | 0 | 625.506
2026-07-21 00:52:00 |  | 0 | 625.832
2026-07-21 00:53:00 |  | 0 | 625.76
2026-07-21 00:54:00 |  | 0 | 625.543
2026-07-21 00:55:00 |  | 0 | 625.687
2026-07-21 00:56:00 |  | 0 | 625.579
2026-07-21 00:57:00 |  | 0 | 625.723
2026-07-21 00:58:00 |  | 0 | 625.723
2026-07-21 00:59:00 |  | 0 | 625.687
2026-07-21 01:00:00 |  | 0 | 625.543
2026-07-21 01:01:00 |  | 0 | 625.543
2026-07-21 01:02:00 |  | 0 | 625.868
2026-07-21 01:03:00 |  | 0 | 625.253
2026-07-21 01:04:00 |  | 0 | 625.506
2026-07-21 01:05:00 |  | 0 | 625.543
2026-07-21 01:06:00 |  | 0 | 625.398
2026-07-21 01:07:00 |  | 0 | 625.398
2026-07-21 01:08:00 |  | 0 | 625.398
2026-07-21 01:09:00 |  | 0 | 625.362
2026-07-21 01:10:00 |  | 0 | 625.362
2026-07-21 01:11:00 |  | 0 | 625.253
2026-07-21 01:12:00 |  | 0 | 625.217
2026-07-21 01:13:00 |  | 0 | 625.217
2026-07-21 01:14:00 |  | 0 | 625.398
2026-07-21 01:15:00 |  | 0 | 624.928
2026-07-21 01:16:00 |  | 0 | 625.145
2026-07-21 01:17:00 |  | 0 | 625.109
2026-07-21 01:18:00 |  | 0 | 625.072
2026-07-21 01:19:00 |  | 0 | 625.109
2026-07-21 01:20:00 |  | 0 | 625.109
2026-07-21 01:21:00 |  | 0 | 624.964
2026-07-21 01:22:00 |  | 0 | 624.928
2026-07-21 01:23:00 |  | 0 | 625.289
2026-07-21 01:24:00 |  | 0 | 624.855
2026-07-21 01:25:00 |  | 0 | 624.928
2026-07-21 01:26:00 |  | 0 | 624.819
2026-07-21 01:27:00 |  | 0 | 624.783
2026-07-21 01:28:00 |  | 0 | 624.711
2026-07-21 01:29:00 |  | 0 | 624.711
2026-07-21 01:30:00 |  | 0 | 624.674
2026-07-21 01:31:00 |  | 0 | 624.711
2026-07-21 01:32:00 |  | 0 | 624.674
2026-07-21 01:33:00 |  | 0 | 625
2026-07-21 01:34:00 |  | 0 | 624.711
2026-07-21 01:35:00 |  | 0 | 624.53
2026-07-21 01:36:00 |  | 0 | 624.566
2026-07-21 01:37:00 |  | 0 | 624.53
2026-07-21 01:38:00 |  | 0 | 624.24
2026-07-21 01:39:00 |  | 0 | 624.457
2026-07-21 01:40:00 |  | 0 | 624.385
2026-07-21 01:41:00 |  | 0 | 624.457
2026-07-21 01:42:00 |  | 0 | 624.385
2026-07-21 01:43:00 |  | 0 | 624.313
2026-07-21 01:44:00 |  | 0 | 624.385
2026-07-21 01:45:00 |  | 0 | 624.313
2026-07-21 01:46:00 |  | 0 | 624.24
2026-07-21 01:47:00 |  | 0 | 624.204
2026-07-21 01:48:00 |  | 0 | 624.349
2026-07-21 01:49:00 |  | 0 | 624.204
2026-07-21 01:50:00 |  | 0 | 624.204
2026-07-21 01:51:00 |  | 0 | 624.204
2026-07-21 01:52:00 |  | 0 | 624.096
2026-07-21 01:53:00 |  | 0 | 624.06
2026-07-21 01:54:00 |  | 0 | 624.168
2026-07-21 01:55:00 |  | 0 | 624.023
2026-07-21 01:56:00 |  | 0 | 624.24
2026-07-21 01:57:00 |  | 0 | 624.023
2026-07-21 01:58:00 |  | 0 | 623.915
2026-07-21 01:59:00 |  | 0 | 623.951
2026-07-21 02:00:00 |  | 0 | 623.915
2026-07-21 02:01:00 |  | 0 | 623.915
2026-07-21 02:02:00 |  | 0 | 623.77
2026-07-21 02:03:00 |  | 0 | 623.481
2026-07-21 02:04:00 |  | 0 | 623.734
2026-07-21 02:05:00 |  | 0 | 623.806
2026-07-21 02:06:00 |  | 0 | 623.806
2026-07-21 02:07:00 |  | 0 | 623.734
2026-07-21 02:08:00 |  | 0 | 623.734
2026-07-21 02:09:00 |  | 0 | 623.734
2026-07-21 02:10:00 |  | 0 | 623.626
2026-07-21 02:11:00 |  | 0 | 623.626
2026-07-21 02:12:00 |  | 0 | 623.517
2026-07-21 02:13:00 |  | 0 | 623.264
2026-07-21 02:14:00 |  | 0 | 623.589
2026-07-21 02:15:00 |  | 0 | 623.517
2026-07-21 02:16:00 |  | 0 | 623.589
2026-07-21 02:17:00 |  | 0 | 623.517
2026-07-21 02:18:00 |  | 0 | 623.445
2026-07-21 02:19:00 |  | 0 | 623.481
2026-07-21 02:20:00 |  | 0 | 623.336
2026-07-21 02:21:00 |  | 0 | 623.445
2026-07-21 02:22:00 |  | 0 | 623.409
2026-07-21 02:23:00 |  | 0 | 623.3
2026-07-21 02:24:00 |  | 0 | 623.409
2026-07-21 02:25:00 |  | 0 | 623.264
2026-07-21 02:26:00 |  | 0 | 623.264
2026-07-21 02:27:00 |  | 0 | 623.264
2026-07-21 02:28:00 |  | 0 | 623.3
2026-07-21 02:29:00 |  | 0 | 623.3
2026-07-21 02:30:00 |  | 0 | 623.336
2026-07-21 02:31:00 |  | 0 | 623.155
2026-07-21 02:32:00 |  | 0 | 623.3
2026-07-21 02:33:00 |  | 0 | 623.119
2026-07-21 02:34:00 |  | 0 | 623.155
2026-07-21 02:35:00 |  | 0 | 622.758
2026-07-21 02:36:00 |  | 0 | 623.011
2026-07-21 02:37:00 |  | 0 | 622.83
2026-07-21 02:38:00 |  | 0 | 623.011
2026-07-21 02:39:00 |  | 0 | 623.011
2026-07-21 02:40:00 |  | 0 | 623.011
2026-07-21 02:41:00 |  | 0 | 622.541
2026-07-21 02:42:00 |  | 0 | 623.409
2026-07-21 02:43:00 |  | 0 | 622.541
2026-07-21 02:44:00 |  | 0 | 622.866
2026-07-21 02:45:00 |  | 0 | 622.866
2026-07-21 02:46:00 |  | 0 | 622.541
2026-07-21 02:47:00 |  | 0 | 622.758
2026-07-21 02:48:00 |  | 0 | 622.866
2026-07-21 02:49:00 |  | 0 | 622.83
2026-07-21 02:50:00 |  | 0 | 622.758
2026-07-21 02:51:00 |  | 0 | 622.685
2026-07-21 02:52:00 |  | 0 | 622.721
2026-07-21 02:53:00 |  | 0 | 622.613
2026-07-21 02:54:00 |  | 0 | 622.721
2026-07-21 02:55:00 |  | 0 | 622.685
2026-07-21 02:56:00 |  | 0 | 622.975
2026-07-21 02:57:00 |  | 0 | 622.541
2026-07-21 02:58:00 |  | 0 | 622.685
2026-07-21 02:59:00 |  | 0 | 622.541
2026-07-21 03:00:00 |  | 0 | 622.432
2026-07-21 03:01:00 |  | 0 | 622.36
2026-07-21 03:02:00 |  | 0 | 622.432
2026-07-21 03:03:00 |  | 0 | 622.468
2026-07-21 03:04:00 |  | 0 | 622.83
2026-07-21 03:05:00 |  | 0 | 622.721
2026-07-21 03:06:00 |  | 0 | 622.36
2026-07-21 03:07:00 |  | 0 | 622.396
2026-07-21 03:08:00 |  | 0 | 622.432
2026-07-21 03:09:00 |  | 0 | 622.396
2026-07-21 03:10:00 |  | 0 | 622.36
2026-07-21 03:11:00 |  | 0 | 622.287
2026-07-21 03:12:00 |  | 0 | 621.998
2026-07-21 03:13:00 |  | 0 | 622.215
2026-07-21 03:14:00 |  | 0 | 622.215
2026-07-21 03:15:00 |  | 0 | 622.251
2026-07-21 03:16:00 |  | 0 | 622.251
2026-07-21 03:17:00 |  | 0 | 622.107
2026-07-21 03:18:00 |  | 0 | 622.07
2026-07-21 03:19:00 |  | 0 | 621.926
2026-07-21 03:20:00 |  | 0 | 621.817
2026-07-21 03:21:00 |  | 0 | 621.672
2026-07-21 03:22:00 |  | 0 | 622.143
2026-07-21 03:23:00 |  | 0 | 621.853
2026-07-21 03:24:00 |  | 0 | 621.781
2026-07-21 03:25:00 |  | 0 | 621.564
2026-07-21 03:26:00 |  | 0 | 622.36
2026-07-21 03:27:00 |  | 0 | 622.07
2026-07-21 03:28:00 |  | 0 | 621.709
2026-07-21 03:29:00 |  | 0 | 621.672
2026-07-21 03:30:00 |  | 0 | 621.781
2026-07-21 03:31:00 |  | 0 | 621.781
2026-07-21 03:32:00 |  | 0 | 621.672
2026-07-21 03:33:00 |  | 0 | 621.709
2026-07-21 03:34:00 |  | 0 | 621.672
2026-07-21 03:35:00 |  | 0 | 621.564
2026-07-21 03:36:00 |  | 0 | 621.564
2026-07-21 03:37:00 |  | 0 | 621.636
2026-07-21 03:38:00 |  | 0 | 621.636
2026-07-21 03:39:00 |  | 0 | 621.636
2026-07-21 03:40:00 |  | 0 | 621.528
2026-07-21 03:41:00 |  | 0 | 621.781
2026-07-21 03:42:00 |  | 0 | 621.347
2026-07-21 03:43:00 |  | 0 | 621.166
2026-07-21 03:44:00 |  | 0 | 621.419
2026-07-21 03:45:00 |  | 0 | 621.383
2026-07-21 03:46:00 |  | 0 | 621.383
2026-07-21 03:47:00 |  | 0 | 621.383
2026-07-21 03:48:00 |  | 0 | 621.347
2026-07-21 03:49:00 |  | 0 | 621.311
2026-07-21 03:50:00 |  | 0 | 621.021
2026-07-21 03:51:00 |  | 0 | 621.238
2026-07-21 03:52:00 |  | 0 | 621.564
2026-07-21 03:53:00 |  | 0 | 620.949
2026-07-21 03:54:00 |  | 0 | 620.877
2026-07-21 03:55:00 |  | 0 | 621.202
2026-07-21 03:56:00 |  | 0 | 621.202
2026-07-21 03:57:00 |  | 0 | 621.347
2026-07-21 03:58:00 |  | 0 | 620.913
2026-07-21 03:59:00 |  | 0 | 621.238
2026-07-21 04:00:00 |  | 0 | 621.202
2026-07-21 04:01:00 |  | 0 | 620.66
2026-07-21 04:02:00 |  | 0 | 621.094
2026-07-21 04:03:00 |  | 0 | 620.913
2026-07-21 04:04:00 |  | 0 | 621.202
2026-07-21 04:05:00 |  | 0 | 620.949
2026-07-21 04:06:00 |  | 0 | 620.624
2026-07-21 04:07:00 |  | 0 | 620.913
2026-07-21 04:08:00 |  | 0 | 620.877
2026-07-21 04:09:00 |  | 0 | 620.877
2026-07-21 04:10:00 |  | 0 | 620.913
2026-07-21 04:11:00 |  | 0 | 620.877
2026-07-21 04:12:00 |  | 0 | 620.913
2026-07-21 04:13:00 |  | 0 | 620.877
2026-07-21 04:14:00 |  | 0 | 620.66
2026-07-21 04:15:00 |  | 0 | 620.732
2026-07-21 04:16:00 |  | 0 | 620.732
2026-07-21 04:17:00 |  | 0 | 620.732
2026-07-21 04:18:00 |  | 0 | 620.732
2026-07-21 04:19:00 |  | 0 | 620.732
2026-07-21 04:20:00 |  | 0 | 620.479
2026-07-21 04:21:00 |  | 0 | 620.587
2026-07-21 04:22:00 |  | 0 | 620.587
2026-07-21 04:23:00 |  | 0 | 620.479
2026-07-21 04:24:00 |  | 0 | 620.479
2026-07-21 04:25:00 |  | 0 | 620.443
2026-07-21 04:26:00 |  | 0 | 620.732
2026-07-21 04:27:00 |  | 0 | 620.37
2026-07-21 04:28:00 |  | 0 | 620.587
2026-07-21 04:29:00 |  | 0 | 620.334
2026-07-21 04:30:00 |  | 0 | 620.37
2026-07-21 04:31:00 |  | 0 | 620.009
2026-07-21 04:32:00 |  | 0 | 620.334
2026-07-21 04:33:00 |  | 0 | 620.37
2026-07-21 04:34:00 |  | 0 | 620.262
2026-07-21 04:35:00 |  | 0 | 620.262
2026-07-21 04:36:00 |  | 0 | 620.153
2026-07-21 04:37:00 |  | 0 | 620.262
2026-07-21 04:38:00 |  | 0 | 620.768
2026-07-21 04:39:00 |  | 0 | 620.19
2026-07-21 04:40:00 |  | 0 | 619.755
2026-07-21 04:41:00 |  | 0 | 620.045
2026-07-21 04:42:00 |  | 0 | 619.864
2026-07-21 04:43:00 |  | 0 | 619.719
2026-07-21 04:44:00 |  | 0 | 619.828
2026-07-21 04:45:00 |  | 0 | 620.009
2026-07-21 04:46:00 |  | 0 | 619.973
2026-07-21 04:47:00 |  | 0 | 620.009
2026-07-21 04:48:00 |  | 0 | 620.009
2026-07-21 04:49:00 |  | 0 | 620.009
2026-07-21 04:50:00 |  | 0 | 620.009
2026-07-21 04:51:00 |  | 0 | 619.575
2026-07-21 04:52:00 |  | 0 | 619.466
2026-07-21 04:53:00 |  | 0 | 619.683
2026-07-21 04:54:00 |  | 0 | 619.575
2026-07-21 04:55:00 |  | 0 | 619.828
2026-07-21 04:56:00 |  | 0 | 619.755
2026-07-21 04:57:00 |  | 0 | 619.755
2026-07-21 04:58:00 |  | 0 | 619.755
2026-07-21 04:59:00 |  | 0 | 619.9
2026-07-21 05:00:00 |  | 0 | 619.828
2026-07-21 05:01:00 |  | 0 | 619.538
2026-07-21 05:02:00 |  | 0 | 619.43
2026-07-21 05:03:00 |  | 0 | 619.828
2026-07-21 05:04:00 |  | 0 | 619.466
2026-07-21 05:05:00 |  | 0 | 619.864
2026-07-21 05:06:00 |  | 0 | 619.575
2026-07-21 05:07:00 |  | 0 | 619.538
2026-07-21 05:08:00 |  | 0 | 619.538
2026-07-21 05:09:00 |  | 0 | 619.43
2026-07-21 05:10:00 |  | 0 | 619.466
2026-07-21 05:11:00 |  | 0 | 619.466
2026-07-21 05:12:00 |  | 0 | 619.828
2026-07-21 05:13:00 |  | 0 | 619.538
2026-07-21 05:14:00 |  | 0 | 619.394
2026-07-21 05:15:00 |  | 0 | 619.068
2026-07-21 05:16:00 |  | 0 | 619.104
2026-07-21 05:17:00 |  | 0 | 619.213
2026-07-21 05:18:00 |  | 0 | 619.719
2026-07-21 05:19:00 |  | 0 | 619.43
2026-07-21 05:20:00 |  | 0 | 619.285
2026-07-21 05:21:00 |  | 0 | 619.394
2026-07-21 05:22:00 |  | 0 | 619.43
2026-07-21 05:23:00 |  | 0 | 619.611
2026-07-21 05:24:00 |  | 0 | 619.611
2026-07-21 05:25:00 |  | 0 | 619.285
2026-07-21 05:26:00 |  | 0 | 619.141
2026-07-21 05:27:00 |  | 0 | 619.249
2026-07-21 05:28:00 |  | 0 | 619.213
2026-07-21 05:29:00 |  | 0 | 619.104
2026-07-21 05:30:00 |  | 0 | 619.249
2026-07-21 05:31:00 |  | 0 | 619.321
2026-07-21 05:32:00 |  | 0 | 619.068
2026-07-21 05:33:00 |  | 0 | 618.996
2026-07-21 05:34:00 |  | 0 | 618.815
2026-07-21 05:35:00 |  | 0 | 619.068
2026-07-21 05:36:00 |  | 0 | 619.249
2026-07-21 05:37:00 |  | 0 | 619.141
2026-07-21 05:38:00 |  | 0 | 618.851
2026-07-21 05:39:00 |  | 0 | 618.851
2026-07-21 05:40:00 |  | 0 | 619.249
2026-07-21 05:41:00 |  | 0 | 618.779
2026-07-21 05:42:00 |  | 0 | 618.815
2026-07-21 05:43:00 |  | 0 | 618.634
2026-07-21 05:44:00 |  | 0 | 618.815
2026-07-21 05:45:00 |  | 0 | 618.779
2026-07-21 05:46:00 |  | 0 | 618.815
2026-07-21 05:47:00 |  | 0 | 618.67
2026-07-21 05:48:00 |  | 0 | 618.67
2026-07-21 05:49:00 |  | 0 | 618.634
2026-07-21 05:50:00 |  | 0 | 618.67
2026-07-21 05:51:00 |  | 0 | 618.273
2026-07-21 05:52:00 |  | 0 | 618.634
2026-07-21 05:53:00 |  | 0 | 618.562
2026-07-21 05:54:00 |  | 0 | 618.634
2026-07-21 05:55:00 |  | 0 | 618.562
2026-07-21 05:56:00 |  | 0 | 618.526
2026-07-21 05:57:00 |  | 0 | 618.49
2026-07-21 05:58:00 |  | 0 | 618.49
2026-07-21 05:59:00 |  | 0 | 618.49
2026-07-21 06:00:00 |  | 0 | 618.417
2026-07-21 06:01:00 |  | 0 | 618.526
2026-07-21 06:02:00 |  | 0 | 618.49
2026-07-21 06:03:00 |  | 0 | 618.164
2026-07-21 06:04:00 |  | 0 | 618.526
2026-07-21 06:05:00 |  | 0 | 618.381
2026-07-21 06:06:00 |  | 0 | 618.345
2026-07-21 06:07:00 |  | 0 | 618.417
2026-07-21 06:08:00 |  | 0 | 618.345
2026-07-21 06:09:00 |  | 0 | 618.417
2026-07-21 06:10:00 |  | 0 | 618.779
2026-07-21 06:11:00 |  | 0 | 618.273
2026-07-21 06:12:00 |  | 0 | 618.2
2026-07-21 06:13:00 |  | 0 | 618.273
2026-07-21 06:14:00 |  | 0 | 618.092
2026-07-21 06:15:00 |  | 0 | 618.056
2026-07-21 06:16:00 |  | 0 | 617.875
2026-07-21 06:17:00 |  | 0 | 618.164
2026-07-21 06:18:00 |  | 0 | 618.019
2026-07-21 06:19:00 |  | 0 | 617.766
2026-07-21 06:20:00 |  | 0 | 617.73
2026-07-21 06:21:00 |  | 0 | 617.802
2026-07-21 06:22:00 |  | 0 | 617.766
2026-07-21 06:23:00 |  | 0 | 617.658
2026-07-21 06:24:00 |  | 0 | 617.802
2026-07-21 06:25:00 |  | 0 | 617.658
2026-07-21 06:26:00 |  | 0 | 617.73
2026-07-21 06:27:00 |  | 0 | 617.658
2026-07-21 06:28:00 |  | 0 | 617.477
2026-07-21 06:29:00 |  | 0 | 617.332
2026-07-21 06:30:00 |  | 0 | 617.585
2026-07-21 06:31:00 |  | 0 | 617.73
2026-07-21 06:32:00 |  | 0 | 617.802
2026-07-21 06:33:00 |  | 0 | 617.585
2026-07-21 06:34:00 |  | 0 | 617.585
2026-07-21 06:35:00 |  | 0 | 617.441
2026-07-21 06:36:00 |  | 0 | 617.188
2026-07-21 06:37:00 |  | 0 | 617.151
2026-07-21 06:38:00 |  | 0 | 617.441
2026-07-21 06:39:00 |  | 0 | 617.332
2026-07-21 06:40:00 |  | 0 | 617.332
2026-07-21 06:41:00 |  | 0 | 617.296
2026-07-21 06:42:00 |  | 0 | 617.477
2026-07-21 06:43:00 |  | 0 | 617.296
2026-07-21 06:44:00 |  | 0 | 617.477
2026-07-21 06:45:00 |  | 0 | 617.224
2026-07-21 06:46:00 |  | 0 | 617.115
2026-07-21 06:47:00 |  | 0 | 617.043
2026-07-21 06:48:00 |  | 0 | 617.043
2026-07-21 06:49:00 |  | 0 | 617.151
2026-07-21 06:50:00 |  | 0 | 617.115
2026-07-21 06:51:00 |  | 0 | 617.007
2026-07-21 06:52:00 |  | 0 | 617.007
2026-07-21 06:53:00 |  | 0 | 617.043
2026-07-21 06:54:00 |  | 0 | 616.97
2026-07-21 06:55:00 |  | 0 | 616.898
2026-07-21 06:56:00 |  | 0 | 616.97
2026-07-21 06:57:00 |  | 0 | 616.898
2026-07-21 06:58:00 |  | 0 | 616.826
2026-07-21 06:59:00 |  | 0 | 616.826
2026-07-21 07:00:00 |  | 0 | 616.681
2026-07-21 07:01:00 |  | 0 | 616.862
2026-07-21 07:02:00 |  | 0 | 616.428
2026-07-21 07:03:00 |  | 0 | 616.717
2026-07-21 07:04:00 |  | 0 | 616.753
2026-07-21 07:05:00 |  | 0 | 616.753
2026-07-21 07:06:00 |  | 0 | 616.536
2026-07-21 07:07:00 |  | 0 | 616.826
2026-07-21 07:08:00 |  | 0 | 616.826
2026-07-21 07:09:00 |  | 0 | 616.536
2026-07-21 07:10:00 |  | 0 | 617.007
2026-07-21 07:11:00 |  | 0 | 616.175
2026-07-21 07:12:00 |  | 0 | 616.862
2026-07-21 07:13:00 |  | 0 | 616.428
2026-07-21 07:14:00 |  | 0 | 616.573
2026-07-21 07:15:00 |  | 0 | 616.609
2026-07-21 07:16:00 |  | 0 | 616.536
2026-07-21 07:17:00 |  | 0 | 616.464
2026-07-21 07:18:00 |  | 0 | 616.609
2026-07-21 07:19:00 |  | 0 | 616.392
2026-07-21 07:20:00 |  | 0 | 616.464
2026-07-21 07:21:00 |  | 0 | 616.753
2026-07-21 07:22:00 |  | 0 | 616.464
2026-07-21 07:23:00 |  | 0 | 616.573
2026-07-21 07:24:00 |  | 0 | 616.283
2026-07-21 07:25:00 |  | 0 | 616.392
2026-07-21 07:26:00 |  | 0 | 616.319
2026-07-21 07:27:00 |  | 0 | 616.392
2026-07-21 07:28:00 |  | 0 | 616.536
2026-07-21 07:29:00 |  | 0 | 616.681
2026-07-21 07:30:00 |  | 0 | 616.753
2026-07-21 07:31:00 |  | 0 | 616.283
2026-07-21 07:32:00 |  | 0 | 616.247
2026-07-21 07:33:00 |  | 0 | 616.283
2026-07-21 07:34:00 |  | 0 | 616.283
2026-07-21 07:35:00 |  | 0 | 616.283
2026-07-21 07:36:00 |  | 0 | 615.922
2026-07-21 07:37:00 |  | 0 | 616.247
2026-07-21 07:38:00 |  | 0 | 616.319
2026-07-21 07:39:00 |  | 0 | 616.319
2026-07-21 07:40:00 |  | 0 | 616.102
2026-07-21 07:41:00 |  | 0 | 616.319
2026-07-21 07:42:00 |  | 0 | 616.319
2026-07-21 07:43:00 |  | 0 | 616.139
2026-07-21 07:44:00 |  | 0 | 616.247
2026-07-21 07:45:00 |  | 0 | 616.139
2026-07-21 07:46:00 |  | 0 | 615.958
2026-07-21 07:47:00 |  | 0 | 616.066
2026-07-21 07:48:00 |  | 0 | 615.849
2026-07-21 07:49:00 |  | 0 | 615.958
2026-07-21 07:50:00 |  | 0 | 616.139
2026-07-21 07:51:00 |  | 0 | 615.849
2026-07-21 07:52:00 |  | 0 | 615.849
2026-07-21 07:53:00 |  | 0 | 615.922
2026-07-21 07:54:00 |  | 0 | 615.958
2026-07-21 07:55:00 |  | 0 | 615.668
2026-07-21 07:56:00 |  | 0 | 616.102
2026-07-21 07:57:00 |  | 0 | 615.379
2026-07-21 07:58:00 |  | 0 | 615.632
2026-07-21 07:59:00 |  | 0 | 615.922
2026-07-21 08:00:00 |  | 0 | 615.668
2026-07-21 08:01:00 |  | 0 | 615.668
2026-07-21 08:02:00 |  | 0 | 615.705
2026-07-21 08:03:00 |  | 0 | 615.668
2026-07-21 08:04:00 |  | 0 | 615.632
2026-07-21 08:05:00 |  | 0 | 615.632
2026-07-21 08:06:00 |  | 0 | 615.632
2026-07-21 08:07:00 |  | 0 | 615.777
2026-07-21 08:08:00 |  | 0 | 615.524
2026-07-21 08:09:00 |  | 0 | 615.849
2026-07-21 08:10:00 |  | 0 | 615.488
2026-07-21 08:11:00 |  | 0 | 615.777
2026-07-21 08:12:00 |  | 0 | 615.524
2026-07-21 08:13:00 |  | 0 | 615.488
2026-07-21 08:14:00 |  | 0 | 615.705
2026-07-21 08:15:00 |  | 0 | 615.632
2026-07-21 08:16:00 |  | 0 | 615.524
2026-07-21 08:17:00 |  | 0 | 615.488
2026-07-21 08:18:00 |  | 0 | 615.705
2026-07-21 08:19:00 |  | 0 | 615.488
2026-07-21 08:20:00 |  | 0 | 615.922
2026-07-21 08:21:00 |  | 0 | 615.524
2026-07-21 08:22:00 |  | 0 | 615.379
2026-07-21 08:23:00 |  | 0 | 615.379
2026-07-21 08:24:00 |  | 0 | 615.343
2026-07-21 08:25:00 |  | 0 | 615.524
2026-07-21 08:26:00 |  | 0 | 615.271
2026-07-21 08:27:00 |  | 0 | 615.705
2026-07-21 08:28:00 |  | 0 | 615.343
2026-07-21 08:29:00 |  | 0 | 615.234
2026-07-21 08:30:00 |  | 0 | 615.126
2026-07-21 08:31:00 |  | 0 | 615.271
2026-07-21 08:32:00 |  | 0 | 615.343
2026-07-21 08:33:00 |  | 0 | 615.524
2026-07-21 08:34:00 |  | 0 | 615.415
2026-07-21 08:35:00 |  | 0 | 615.126
2026-07-21 08:36:00 |  | 0 | 615.379
2026-07-21 08:37:00 |  | 0 | 615.198
2026-07-21 08:38:00 |  | 0 | 615.379
2026-07-21 08:39:00 |  | 0 | 615.271
2026-07-21 08:40:00 |  | 0 | 615.234
2026-07-21 08:41:00 |  | 0 | 615.415
2026-07-21 08:42:00 |  | 0 | 615.198
2026-07-21 08:43:00 |  | 0 | 615.126
2026-07-21 08:44:00 |  | 0 | 615.09
2026-07-21 08:45:00 |  | 0 | 615.234
2026-07-21 08:46:00 |  | 0 | 615.054
2026-07-21 08:47:00 |  | 0 | 615.017
2026-07-21 08:48:00 |  | 0 | 614.764
2026-07-21 08:49:00 |  | 0 | 614.873
2026-07-21 08:50:00 |  | 0 | 614.909
2026-07-21 08:51:00 |  | 0 | 614.873
2026-07-21 08:52:00 |  | 0 | 615.017
2026-07-21 08:53:00 |  | 0 | 614.511
2026-07-21 08:54:00 |  | 0 | 614.8
2026-07-21 08:55:00 |  | 0 | 615.054
2026-07-21 08:56:00 |  | 0 | 614.656
2026-07-21 08:57:00 |  | 0 | 614.8
2026-07-21 08:58:00 |  | 0 | 615.017
2026-07-21 08:59:00 |  | 0 | 614.764
2026-07-21 09:00:00 |  | 0 | 614.8
2026-07-21 09:01:00 |  | 0 | 614.945
2026-07-21 09:02:00 |  | 0 | 614.909
2026-07-21 09:03:00 |  | 0 | 615.09
2026-07-21 09:04:00 |  | 0 | 614.764
2026-07-21 09:05:00 |  | 0 | 614.511
2026-07-21 09:06:00 |  | 0 | 614.728
2026-07-21 09:07:00 |  | 0 | 614.764
2026-07-21 09:08:00 |  | 0 | 614.945
2026-07-21 09:09:00 |  | 0 | 614.873
2026-07-21 09:10:00 |  | 0 | 615.054
2026-07-21 09:11:00 |  | 0 | 615.234
2026-07-21 09:12:00 |  | 0 | 615.017
2026-07-21 09:13:00 |  | 0 | 614.8
2026-07-21 09:14:00 |  | 0 | 614.475
2026-07-21 09:15:00 |  | 0 | 614.511
2026-07-21 09:16:00 |  | 0 | 614.62
2026-07-21 09:17:00 |  | 0 | 614.294
2026-07-21 09:18:00 |  | 0 | 614.439
2026-07-21 09:19:00 |  | 0 | 614.366
2026-07-21 09:20:00 |  | 0 | 614.583
2026-07-21 09:21:00 |  | 0 | 614.764
2026-07-21 09:22:00 |  | 0 | 614.439
2026-07-21 09:23:00 |  | 0 | 614.511
2026-07-21 09:24:00 |  | 0 | 614.475
2026-07-21 09:25:00 |  | 0 | 614.33
2026-07-21 09:26:00 |  | 0 | 614.041
2026-07-21 09:27:00 |  | 0 | 614.294
2026-07-21 09:28:00 |  | 0 | 614.077
2026-07-21 09:29:00 |  | 0 | 614.222
2026-07-21 09:30:00 |  | 0 | 614.294
2026-07-21 09:31:00 |  | 0 | 614.222
2026-07-21 09:32:00 |  | 0 | 614.475
2026-07-21 09:33:00 |  | 0 | 614.185
2026-07-21 09:34:00 |  | 0 | 614.185
2026-07-21 09:35:00 |  | 0 | 614.185
2026-07-21 09:36:00 |  | 0 | 614.185
2026-07-21 09:37:00 |  | 0 | 614.185
2026-07-21 09:38:00 |  | 0 | 614.149
2026-07-21 09:39:00 |  | 0 | 614.439
2026-07-21 09:40:00 |  | 0 | 613.86
2026-07-21 09:41:00 |  | 0 | 614.077
2026-07-21 09:42:00 |  | 0 | 614.222
2026-07-21 09:43:00 |  | 0 | 614.149
2026-07-21 09:44:00 |  | 0 | 614.149
2026-07-21 09:45:00 |  | 0 | 614.366
2026-07-21 09:46:00 |  | 0 | 614.077
2026-07-21 09:47:00 |  | 0 | 614.041
2026-07-21 09:48:00 |  | 0 | 614.185
2026-07-21 09:49:00 |  | 0 | 614.149
2026-07-21 09:50:00 |  | 0 | 614.222
2026-07-21 09:51:00 |  | 0 | 614.185
2026-07-21 09:52:00 |  | 0 | 614.041
2026-07-21 09:53:00 |  | 0 | 613.86
2026-07-21 09:54:00 |  | 0 | 614.222
2026-07-21 09:55:00 |  | 0 | 613.968
2026-07-21 09:56:00 |  | 0 | 614.294
2026-07-21 09:57:00 |  | 0 | 614.149
2026-07-21 09:58:00 |  | 0 | 614.041
2026-07-21 09:59:00 |  | 0 | 614.366
2026-07-21 10:00:00 |  | 0 | 613.896
2026-07-21 10:01:00 |  | 0 | 613.896
2026-07-21 10:02:00 |  | 0 | 613.715
2026-07-21 10:03:00 |  | 0 | 613.679
2026-07-21 10:04:00 |  | 0 | 613.751
2026-07-21 10:05:00 |  | 0 | 613.86
2026-07-21 10:06:00 |  | 0 | 613.571
2026-07-21 10:07:00 |  | 0 | 614.005
2026-07-21 10:08:00 |  | 0 | 613.896
2026-07-21 10:09:00 |  | 0 | 613.607
2026-07-21 10:10:00 |  | 0 | 614.005
2026-07-21 10:11:00 |  | 0 | 613.751
2026-07-21 10:12:00 |  | 0 | 614.149
2026-07-21 10:13:00 |  | 0 | 613.137
2026-07-21 10:14:00 |  | 0 | 613.715
2026-07-21 10:15:00 |  | 0 | 613.571
2026-07-21 10:16:00 |  | 0 | 613.571
2026-07-21 10:17:00 |  | 0 | 613.824
2026-07-21 10:18:00 |  | 0 | 613.968
2026-07-21 10:19:00 |  | 0 | 613.607
2026-07-21 10:20:00 |  | 0 | 614.185
2026-07-21 10:21:00 |  | 0 | 613.751
2026-07-21 10:22:00 |  | 0 | 613.607
2026-07-21 10:23:00 |  | 0 | 613.39
2026-07-21 10:24:00 |  | 0 | 613.245
2026-07-21 10:25:00 |  | 0 | 613.751
2026-07-21 10:26:00 |  | 0 | 613.824
2026-07-21 10:27:00 |  | 0 | 613.462
2026-07-21 10:28:00 |  | 0 | 613.317
2026-07-21 10:29:00 |  | 0 | 613.968
2026-07-21 10:30:00 |  | 0 | 613.571
2026-07-21 10:31:00 |  | 0 | 613.751
2026-07-21 10:32:00 |  | 0 | 613.715
2026-07-21 10:33:00 |  | 0 | 613.571
2026-07-21 10:34:00 |  | 0 | 613.173
2026-07-21 10:35:00 |  | 0 | 613.1
2026-07-21 10:36:00 |  | 0 | 613.571
2026-07-21 10:37:00 |  | 0 | 613.39
2026-07-21 10:38:00 |  | 0 | 613.462
2026-07-21 10:39:00 |  | 0 | 613.462
2026-07-21 10:40:00 |  | 0 | 613.534
2026-07-21 10:41:00 |  | 0 | 613.317
2026-07-21 10:42:00 |  | 0 | 613.534
2026-07-21 10:43:00 |  | 0 | 613.607
2026-07-21 10:44:00 |  | 0 | 613.39
2026-07-21 10:45:00 |  | 0 | 613.462
2026-07-21 10:46:00 |  | 0 | 613.607
2026-07-21 10:47:00 |  | 0 | 613.462
2026-07-21 10:48:00 |  | 0 | 612.956
2026-07-21 10:49:00 |  | 0 | 613.571
2026-07-21 10:50:00 |  | 0 | 613.137
2026-07-21 10:51:00 |  | 0 | 613.571
2026-07-21 10:52:00 |  | 0 | 613.245
2026-07-21 10:53:00 |  | 0 | 613.39
2026-07-21 10:54:00 |  | 0 | 613.317
2026-07-21 10:55:00 |  | 0 | 613.1
2026-07-21 10:56:00 |  | 0 | 613.426
2026-07-21 10:57:00 |  | 0 | 613.028
2026-07-21 10:58:00 |  | 0 | 613.534
2026-07-21 10:59:00 |  | 0 | 612.811
2026-07-21 11:00:00 |  | 0 | 612.956
2026-07-21 11:01:00 |  | 0 | 612.956
2026-07-21 11:02:00 |  | 0 | 612.666
2026-07-21 11:03:00 |  | 0 | 613.1
2026-07-21 11:04:00 |  | 0 | 613.028
2026-07-21 11:05:00 |  | 0 | 613.1
2026-07-21 11:06:00 |  | 0 | 613.1
2026-07-21 11:07:00 |  | 0 | 613.137
2026-07-21 11:08:00 |  | 0 | 613.1
2026-07-21 11:09:00 |  | 0 | 613.173
2026-07-21 11:10:00 |  | 0 | 613.534
2026-07-21 11:11:00 |  | 0 | 613.173
2026-07-21 11:12:00 |  | 0 | 613.317
2026-07-21 11:13:00 |  | 0 | 612.956
2026-07-21 11:14:00 |  | 0 | 613.1
2026-07-21 11:15:00 |  | 0 | 613.028
2026-07-21 11:16:00 |  | 0 | 612.956
2026-07-21 11:17:00 |  | 0 | 613.028
2026-07-21 11:18:00 |  | 0 | 613.1
2026-07-21 11:19:00 |  | 0 | 613.1
2026-07-21 11:20:00 |  | 0 | 613.173
2026-07-21 11:21:00 |  | 0 | 613.571
2026-07-21 11:22:00 |  | 0 | 613.751
2026-07-21 11:23:00 |  | 0 | 612.992
2026-07-21 11:24:00 |  | 0 | 613.173
2026-07-21 11:25:00 |  | 0 | 613.571
2026-07-21 11:26:00 |  | 0 | 613.426
2026-07-21 11:27:00 |  | 0 | 613.679
2026-07-21 11:28:00 |  | 0 | 613.534
2026-07-21 11:29:00 |  | 0 | 613.317
2026-07-21 11:30:00 |  | 0 | 613.173
2026-07-21 11:31:00 |  | 0 | 612.92
2026-07-21 11:32:00 |  | 0 | 613.534
2026-07-21 11:33:00 |  | 0 | 613.1
2026-07-21 11:34:00 |  | 0 | 612.847
2026-07-21 11:35:00 |  | 0 | 612.956
2026-07-21 11:36:00 |  | 0 | 612.666
2026-07-21 11:37:00 |  | 0 | 612.558
2026-07-21 11:38:00 |  | 0 | 612.268
2026-07-21 11:39:00 |  | 0 | 612.775
2026-07-21 11:40:00 |  | 0 | 612.775
2026-07-21 11:41:00 |  | 0 | 612.558
2026-07-21 11:42:00 |  | 0 | 612.486
2026-07-21 11:43:00 |  | 0 | 612.703
2026-07-21 11:44:00 |  | 0 | 612.522
2026-07-21 11:45:00 |  | 0 | 612.775
2026-07-21 11:46:00 |  | 0 | 613.028
2026-07-21 11:47:00 |  | 0 | 612.377
2026-07-21 11:48:00 |  | 0 | 612.377
2026-07-21 11:49:00 |  | 0 | 612.486
2026-07-21 11:50:00 |  | 0 | 612.63
2026-07-21 11:51:00 |  | 0 | 612.63
2026-07-21 11:52:00 |  | 0 | 612.558
2026-07-21 11:53:00 |  | 0 | 612.341
2026-07-21 11:54:00 |  | 0 | 612.666
2026-07-21 11:55:00 |  | 0 | 612.703
2026-07-21 11:56:00 |  | 0 | 613.1
2026-07-21 11:57:00 |  | 0 | 612.63
2026-07-21 11:58:00 |  | 0 | 612.522
2026-07-21 11:59:00 |  | 0 | 612.522
2026-07-21 12:00:00 |  | 0 | 613.028
2026-07-21 12:01:00 |  | 0 | 612.413
2026-07-21 12:02:00 |  | 0 | 612.413
2026-07-21 12:03:00 |  | 0 | 612.522
2026-07-21 12:04:00 |  | 0 | 612.268
2026-07-21 12:05:00 |  | 0 | 612.666
2026-07-21 12:06:00 |  | 0 | 612.558
2026-07-21 12:07:00 |  | 0 | 612.92
2026-07-21 12:08:00 |  | 0 | 612.486
2026-07-21 12:09:00 |  | 0 | 612.92
2026-07-21 12:10:00 |  | 0 | 612.558
2026-07-21 12:11:00 |  | 0 | 612.522
2026-07-21 12:12:00 |  | 0 | 612.522
2026-07-21 12:13:00 |  | 0 | 612.486
2026-07-21 12:14:00 |  | 0 | 612.196
2026-07-21 12:15:00 |  | 0 | 612.666
2026-07-21 12:16:00 |  | 0 | 612.63
2026-07-21 12:17:00 |  | 0 | 612.268
2026-07-21 12:18:00 |  | 0 | 612.377
2026-07-21 12:19:00 |  | 0 | 612.232
2026-07-21 12:20:00 |  | 0 | 612.088
2026-07-21 12:21:00 |  | 0 | 612.196
2026-07-21 12:22:00 |  | 0 | 612.377
2026-07-21 12:23:00 |  | 0 | 612.413
2026-07-21 12:24:00 |  | 0 | 612.268
2026-07-21 12:25:00 |  | 0 | 612.124
2026-07-21 12:26:00 |  | 0 | 612.268
2026-07-21 12:27:00 |  | 0 | 611.726
2026-07-21 12:28:00 |  | 0 | 611.907
2026-07-21 12:29:00 |  | 0 | 612.052
2026-07-21 12:30:00 |  | 0 | 612.052
2026-07-21 12:31:00 |  | 0 | 612.232
2026-07-21 12:32:00 |  | 0 | 611.979
2026-07-21 12:33:00 |  | 0 | 612.052
2026-07-21 12:34:00 |  | 0 | 612.124
2026-07-21 12:35:00 |  | 0 | 612.052
2026-07-21 12:36:00 |  | 0 | 611.762
2026-07-21 12:37:00 |  | 0 | 611.798
2026-07-21 12:38:00 |  | 0 | 611.979
2026-07-21 12:39:00 |  | 0 | 611.726
2026-07-21 12:40:00 |  | 0 | 611.907
2026-07-21 12:41:00 |  | 0 | 611.871
2026-07-21 12:42:00 |  | 0 | 611.943
2026-07-21 12:43:00 |  | 0 | 611.871
2026-07-21 12:44:00 |  | 0 | 611.907
2026-07-21 12:45:00 |  | 0 | 612.377
2026-07-21 12:46:00 |  | 0 | 612.413
2026-07-21 12:47:00 |  | 0 | 612.052
2026-07-21 12:48:00 |  | 0 | 611.907
2026-07-21 12:49:00 |  | 0 | 611.726
2026-07-21 12:50:00 |  | 0 | 612.088
2026-07-21 12:51:00 |  | 0 | 612.196
2026-07-21 12:52:00 |  | 0 | 612.196
2026-07-21 12:53:00 |  | 0 | 611.871
2026-07-21 12:54:00 |  | 0 | 612.088
2026-07-21 12:55:00 |  | 0 | 611.907
2026-07-21 12:56:00 |  | 0 | 611.979
2026-07-21 12:57:00 |  | 0 | 612.052
2026-07-21 12:58:00 |  | 0 | 611.654
2026-07-21 12:59:00 |  | 0 | 611.798
2026-07-21 13:00:00 |  | 0 | 611.654
2026-07-21 13:01:00 |  | 0 | 611.654
2026-07-21 13:02:00 |  | 0 | 612.088
2026-07-21 13:03:00 |  | 0 | 611.617
2026-07-21 13:04:00 |  | 0 | 611.762
2026-07-21 13:05:00 |  | 0 | 612.196
2026-07-21 13:06:00 |  | 0 | 612.124
2026-07-21 13:07:00 |  | 0 | 611.979
2026-07-21 13:08:00 |  | 0 | 611.943
2026-07-21 13:09:00 |  | 0 | 612.088
2026-07-21 13:10:00 |  | 0 | 611.762
2026-07-21 13:11:00 |  | 0 | 612.088
2026-07-21 13:12:00 |  | 0 | 612.196
2026-07-21 13:13:00 |  | 0 | 612.232
2026-07-21 13:14:00 |  | 0 | 612.268
2026-07-21 13:15:00 |  | 0 | 612.124
2026-07-21 13:16:00 |  | 0 | 612.052
2026-07-21 13:17:00 |  | 0 | 612.052
2026-07-21 13:18:00 |  | 0 | 612.052
2026-07-21 13:19:00 |  | 0 | 612.124
2026-07-21 13:20:00 |  | 0 | 612.124
2026-07-21 13:21:00 |  | 0 | 612.088
2026-07-21 13:22:00 |  | 0 | 612.052
2026-07-21 13:23:00 |  | 0 | 612.052
2026-07-21 13:24:00 |  | 0 | 611.979
2026-07-21 13:25:00 |  | 0 | 611.762
2026-07-21 13:26:00 |  | 0 | 612.196
2026-07-21 13:27:00 |  | 0 | 612.124
2026-07-21 13:28:00 |  | 0 | 612.124
2026-07-21 13:29:00 |  | 0 | 612.052
2026-07-21 13:30:00 |  | 0 | 612.052
2026-07-21 13:31:00 |  | 0 | 612.088
2026-07-21 13:32:00 |  | 0 | 611.907
2026-07-21 13:33:00 |  | 0 | 611.871
2026-07-21 13:34:00 |  | 0 | 611.943
2026-07-21 13:35:00 |  | 0 | 611.907
2026-07-21 13:36:00 |  | 0 | 611.762
2026-07-21 13:37:00 |  | 0 | 611.907
2026-07-21 13:38:00 |  | 0 | 611.907
2026-07-21 13:39:00 |  | 0 | 611.871
2026-07-21 13:40:00 |  | 0 | 611.871
2026-07-21 13:41:00 |  | 0 | 611.798
2026-07-21 13:42:00 |  | 0 | 611.871
2026-07-21 13:43:00 |  | 0 | 612.196
2026-07-21 13:44:00 |  | 0 | 611.762
2026-07-21 13:45:00 |  | 0 | 611.762
2026-07-21 13:46:00 |  | 0 | 611.871
2026-07-21 13:47:00 |  | 0 | 611.798
2026-07-21 13:48:00 |  | 0 | 611.726
2026-07-21 13:49:00 |  | 0 | 611.617
2026-07-21 13:50:00 |  | 0 | 611.654
2026-07-21 13:51:00 |  | 0 | 611.581
2026-07-21 13:52:00 |  | 0 | 611.654
2026-07-21 13:53:00 |  | 0 | 611.726
2026-07-21 13:54:00 |  | 0 | 611.654
2026-07-21 13:55:00 |  | 0 | 611.907
2026-07-21 13:56:00 |  | 0 | 611.328
2026-07-21 13:57:00 |  | 0 | 611.654
2026-07-21 13:58:00 |  | 0 | 611.509
2026-07-21 13:59:00 |  | 0 | 611.617
2026-07-21 14:00:00 |  | 0 | 611.726
2026-07-21 14:01:00 |  | 0 | 611.654
2026-07-21 14:02:00 |  | 0 | 611.617
2026-07-21 14:03:00 |  | 0 | 611.581
2026-07-21 14:04:00 |  | 0 | 611.581
2026-07-21 14:05:00 |  | 0 | 611.437
2026-07-21 14:06:00 |  | 0 | 611.617
2026-07-21 14:07:00 |  | 0 | 611.364
2026-07-21 14:08:00 |  | 0 | 611.473
2026-07-21 14:09:00 |  | 0 | 611.581
2026-07-21 14:10:00 |  | 0 | 611.473
2026-07-21 14:11:00 |  | 0 | 611.364
2026-07-21 14:12:00 |  | 0 | 611.473
2026-07-21 14:13:00 |  | 0 | 611.183
2026-07-21 14:14:00 |  | 0 | 611.364
2026-07-21 14:15:00 |  | 0 | 611.328
2026-07-21 14:16:00 |  | 0 | 611.328
2026-07-21 14:17:00 |  | 0 | 611.328
2026-07-21 14:18:00 |  | 0 | 611.328
2026-07-21 14:19:00 |  | 0 | 611.581
2026-07-21 14:20:00 |  | 0 | 611.183
2026-07-21 14:21:00 |  | 0 | 610.822
2026-07-21 14:22:00 |  | 0 | 611.075
2026-07-21 14:23:00 |  | 0 | 611.617
2026-07-21 14:24:00 |  | 0 | 611.328
2026-07-21 14:25:00 |  | 0 | 611.907
2026-07-21 14:26:00 |  | 0 | 611.437
2026-07-21 14:27:00 |  | 0 | 611.22
2026-07-21 14:28:00 |  | 0 | 611.328
2026-07-21 14:29:00 |  | 0 | 610.894
2026-07-21 14:30:00 |  | 0 | 610.749
2026-07-21 14:31:00 |  | 0 | 611.871
2026-07-21 14:32:00 |  | 0 | 611.003
2026-07-21 14:33:00 |  | 0 | 610.93
2026-07-21 14:34:00 |  | 0 | 610.749
2026-07-21 14:35:00 |  | 0 | 611.075
2026-07-21 14:36:00 |  | 0 | 611.147
2026-07-21 14:37:00 |  | 0 | 611.147
2026-07-21 14:38:00 |  | 0 | 611.075
2026-07-21 14:39:00 |  | 0 | 610.822
2026-07-21 14:40:00 |  | 0 | 611.292
2026-07-21 14:41:00 |  | 0 | 611.183
2026-07-21 14:42:00 |  | 0 | 611.003
2026-07-21 14:43:00 |  | 0 | 611.075
2026-07-21 14:44:00 |  | 0 | 610.822
2026-07-21 14:45:00 |  | 0 | 611.003
2026-07-21 14:46:00 |  | 0 | 611.003
2026-07-21 14:47:00 |  | 0 | 611.003
2026-07-21 14:48:00 |  | 0 | 610.894
2026-07-21 14:49:00 |  | 0 | 610.822
2026-07-21 14:50:00 |  | 0 | 610.605
2026-07-21 14:51:00 |  | 0 | 610.605
2026-07-21 14:52:00 |  | 0 | 610.605
2026-07-21 14:53:00 |  | 0 | 611.292
2026-07-21 14:54:00 |  | 0 | 610.894
2026-07-21 14:55:00 |  | 0 | 610.46
2026-07-21 14:56:00 |  | 0 | 610.749
2026-07-21 14:57:00 |  | 0 | 610.822
2026-07-21 14:58:00 |  | 0 | 610.93
2026-07-21 14:59:00 |  | 0 | 611.003
2026-07-21 15:00:00 |  | 0 | 610.749
2026-07-21 15:01:00 |  | 0 | 610.713
2026-07-21 15:02:00 |  | 0 | 610.858
2026-07-21 15:03:00 |  | 0 | 610.858
2026-07-21 15:04:00 |  | 0 | 611.473
2026-07-21 15:05:00 |  | 0 | 610.93
2026-07-21 15:06:00 |  | 0 | 610.822
2026-07-21 15:07:00 |  | 0 | 610.749
2026-07-21 15:08:00 |  | 0 | 610.749
2026-07-21 15:09:00 |  | 0 | 610.749
2026-07-21 15:10:00 |  | 0 | 610.532
2026-07-21 15:11:00 |  | 0 | 610.822
2026-07-21 15:12:00 |  | 0 | 610.713
2026-07-21 15:13:00 |  | 0 | 610.605
2026-07-21 15:14:00 |  | 0 | 610.858
2026-07-21 15:15:00 |  | 0 | 611.183
2026-07-21 15:16:00 |  | 0 | 611.147
2026-07-21 15:17:00 |  | 0 | 610.894
2026-07-21 15:18:00 |  | 0 | 610.46
2026-07-21 15:19:00 |  | 0 | 610.713
2026-07-21 15:20:00 |  | 0 | 610.822
2026-07-21 15:21:00 |  | 0 | 610.532
2026-07-21 15:22:00 |  | 0 | 610.713
2026-07-21 15:23:00 |  | 0 | 610.894
2026-07-21 15:24:00 |  | 0 | 610.388
2026-07-21 15:25:00 |  | 0 | 610.605
2026-07-21 15:26:00 |  | 0 | 610.315
2026-07-21 15:27:00 |  | 0 | 610.605
2026-07-21 15:28:00 |  | 0 | 610.677
2026-07-21 15:29:00 |  | 0 | 610.822
2026-07-21 15:30:00 |  | 0 | 610.569
2026-07-21 15:31:00 |  | 0 | 610.605
2026-07-21 15:32:00 |  | 0 | 610.424
2026-07-21 15:33:00 |  | 0 | 610.46
2026-07-21 15:34:00 |  | 0 | 610.894
2026-07-21 15:35:00 |  | 0 | 610.605
2026-07-21 15:36:00 |  | 0 | 610.46
2026-07-21 15:37:00 |  | 0 | 610.315
2026-07-21 15:38:00 |  | 0 | 610.605
2026-07-21 15:39:00 |  | 0 | 610.171
2026-07-21 15:40:00 |  | 0 | 610.46
2026-07-21 15:41:00 |  | 0 | 610.532
2026-07-21 15:42:00 |  | 0 | 610.749
2026-07-21 15:43:00 |  | 0 | 610.171
2026-07-21 15:44:00 |  | 0 | 610.424
2026-07-21 15:45:00 |  | 0 | 610.243
2026-07-21 15:46:00 |  | 0 | 610.424
2026-07-21 15:47:00 |  | 0 | 610.315
2026-07-21 15:48:00 |  | 0 | 610.135
2026-07-21 15:49:00 |  | 0 | 610.315
2026-07-21 15:50:00 |  | 0 | 609.881
2026-07-21 15:51:00 |  | 0 | 610.822
2026-07-21 15:52:00 |  | 0 | 610.315
2026-07-21 15:53:00 |  | 0 | 610.713
2026-07-21 15:54:00 |  | 0 | 610.388
2026-07-21 15:55:00 |  | 0 | 610.388
2026-07-21 15:56:00 |  | 0 | 610.279
2026-07-21 15:57:00 |  | 0 | 610.135
2026-07-21 15:58:00 |  | 0 | 610.279
2026-07-21 15:59:00 |  | 0 | 610.135
2026-07-21 16:00:00 |  | 0 | 610.279
2026-07-21 16:01:00 |  | 0 | 610.243
2026-07-21 16:02:00 |  | 0 | 610.135
2026-07-21 16:03:00 |  | 0 | 610.858
2026-07-21 16:04:00 |  | 0 | 610.315
2026-07-21 16:05:00 |  | 0 | 609.809
2026-07-21 16:06:00 |  | 0 | 610.135
2026-07-21 16:07:00 |  | 0 | 610.135
2026-07-21 16:08:00 |  | 0 | 609.628
2026-07-21 16:09:00 |  | 0 | 609.881
2026-07-21 16:10:00 |  | 0 | 610.098
2026-07-21 16:11:00 |  | 0 | 610.098
2026-07-21 16:12:00 |  | 0 | 609.954
2026-07-21 16:13:00 |  | 0 | 609.881
2026-07-21 16:14:00 |  | 0 | 609.701
2026-07-21 16:15:00 |  | 0 | 610.026
2026-07-21 16:16:00 |  | 0 | 609.52
2026-07-21 16:17:00 |  | 0 | 610.135
2026-07-21 16:18:00 |  | 0 | 610.171
2026-07-21 16:19:00 |  | 0 | 609.845
2026-07-21 16:20:00 |  | 0 | 609.954
2026-07-21 16:21:00 |  | 0 | 610.171
2026-07-21 16:22:00 |  | 0 | 609.99
2026-07-21 16:23:00 |  | 0 | 609.99
2026-07-21 16:24:00 |  | 0 | 610.026
2026-07-21 16:25:00 |  | 0 | 609.954
2026-07-21 16:26:00 |  | 0 | 609.845
2026-07-21 16:27:00 |  | 0 | 609.845
2026-07-21 16:28:00 |  | 0 | 609.845
2026-07-21 16:29:00 |  | 0 | 609.628
2026-07-21 16:30:00 |  | 0 | 609.773
2026-07-21 16:31:00 |  | 0 | 609.701
2026-07-21 16:32:00 |  | 0 | 609.809
2026-07-21 16:33:00 |  | 0 | 609.701
2026-07-21 16:34:00 |  | 0 | 609.773
2026-07-21 16:35:00 |  | 0 | 609.954
2026-07-21 16:36:00 |  | 0 | 609.701
2026-07-21 16:37:00 |  | 0 | 609.773
2026-07-21 16:38:00 |  | 0 | 609.809
2026-07-21 16:39:00 |  | 0 | 609.773
2026-07-21 16:40:00 |  | 0 | 609.484
2026-07-21 16:41:00 |  | 0 | 609.701
2026-07-21 16:42:00 |  | 0 | 609.556
2026-07-21 16:43:00 |  | 0 | 609.809
2026-07-21 16:44:00 |  | 0 | 609.375
2026-07-21 16:45:00 |  | 0 | 609.556
2026-07-21 16:46:00 |  | 0 | 609.52
2026-07-21 16:47:00 |  | 0 | 609.628
2026-07-21 16:48:00 |  | 0 | 609.52
2026-07-21 16:49:00 |  | 0 | 609.52
2026-07-21 16:50:00 |  | 0 | 609.484
2026-07-21 16:51:00 |  | 0 | 609.52
2026-07-21 16:52:00 |  | 0 | 609.484
2026-07-21 16:53:00 |  | 0 | 609.52
2026-07-21 16:54:00 |  | 0 | 609.628
2026-07-21 16:55:00 |  | 0 | 609.266
2026-07-21 16:56:00 |  | 0 | 609.556
2026-07-21 16:57:00 |  | 0 | 609.484
2026-07-21 16:58:00 |  | 0 | 609.52
2026-07-21 16:59:00 |  | 0 | 609.664
2026-07-21 17:00:00 |  | 0 | 609.23
2026-07-21 17:01:00 |  | 0 | 609.375
2026-07-21 17:02:00 |  | 0 | 609.411
2026-07-21 17:03:00 |  | 0 | 609.773
2026-07-21 17:04:00 |  | 0 | 609.339
2026-07-21 17:05:00 |  | 0 | 609.411
2026-07-21 17:06:00 |  | 0 | 609.049
2026-07-21 17:07:00 |  | 0 | 609.23
2026-07-21 17:08:00 |  | 0 | 609.339
2026-07-21 17:09:00 |  | 0 | 609.52
2026-07-21 17:10:00 |  | 0 | 609.23
2026-07-21 17:11:00 |  | 0 | 609.809
2026-07-21 17:12:00 |  | 0 | 609.266
2026-07-21 17:13:00 |  | 0 | 608.977
2026-07-21 17:14:00 |  | 0 | 609.628
2026-07-21 17:15:00 |  | 0 | 609.773
2026-07-21 17:16:00 |  | 0 | 609.23
2026-07-21 17:17:00 |  | 0 | 609.375
2026-07-21 17:18:00 |  | 0 | 609.411
2026-07-21 17:19:00 |  | 0 | 608.977
2026-07-21 17:20:00 |  | 0 | 609.411
2026-07-21 17:21:00 |  | 0 | 609.845
2026-07-21 17:22:00 |  | 0 | 609.122
2026-07-21 17:23:00 |  | 0 | 609.194
2026-07-21 17:24:00 |  | 0 | 609.086
2026-07-21 17:25:00 |  | 0 | 609.086
2026-07-21 17:26:00 |  | 0 | 609.122
2026-07-21 17:27:00 |  | 0 | 609.23
2026-07-21 17:28:00 |  | 0 | 609.194
2026-07-21 17:29:00 |  | 0 | 609.194
2026-07-21 17:30:00 |  | 0 | 609.23
2026-07-21 17:31:00 |  | 0 | 609.086
2026-07-21 17:32:00 |  | 0 | 609.266
2026-07-21 17:33:00 |  | 0 | 609.266
2026-07-21 17:34:00 |  | 0 | 609.086
2026-07-21 17:35:00 |  | 0 | 609.122
2026-07-21 17:36:00 |  | 0 | 609.194
2026-07-21 17:37:00 |  | 0 | 609.122
2026-07-21 17:38:00 |  | 0 | 609.266
2026-07-21 17:39:00 |  | 0 | 609.194
2026-07-21 17:40:00 |  | 0 | 608.977
2026-07-21 17:41:00 |  | 0 | 609.086
2026-07-21 17:42:00 |  | 0 | 608.977
2026-07-21 17:43:00 |  | 0 | 609.122
2026-07-21 17:44:00 |  | 0 | 608.941
2026-07-21 17:45:00 |  | 0 | 608.977
2026-07-21 17:46:00 |  | 0 | 609.049
2026-07-21 17:47:00 |  | 0 | 608.977
2026-07-21 17:48:00 |  | 0 | 608.977
2026-07-21 17:49:00 |  | 0 | 608.724
2026-07-21 17:50:00 |  | 0 | 608.615
2026-07-21 17:51:00 |  | 0 | 608.905
2026-07-21 17:52:00 |  | 0 | 608.977
2026-07-21 17:53:00 |  | 0 | 609.049
2026-07-21 17:54:00 |  | 0 | 608.977
2026-07-21 17:55:00 |  | 0 | 608.905
2026-07-21 17:56:00 |  | 0 | 609.086
2026-07-21 17:57:00 |  | 0 | 609.122
2026-07-21 17:58:00 |  | 0 | 609.122
2026-07-21 17:59:00 |  | 0 | 609.194
2026-07-21 18:00:00 |  | 0 | 608.76
2026-07-21 18:01:00 |  | 0 | 609.086
2026-07-21 18:02:00 |  | 0 | 609.23
2026-07-21 18:03:00 |  | 0 | 609.194
2026-07-21 18:04:00 |  | 0 | 609.086
2026-07-21 18:05:00 |  | 0 | 609.086
2026-07-21 18:06:00 |  | 0 | 608.941
2026-07-21 18:07:00 |  | 0 | 608.905
2026-07-21 18:08:00 |  | 0 | 608.832
2026-07-21 18:09:00 |  | 0 | 608.941
2026-07-21 18:10:00 |  | 0 | 608.905
2026-07-21 18:11:00 |  | 0 | 608.977
2026-07-21 18:12:00 |  | 0 | 608.76
2026-07-21 18:13:00 |  | 0 | 608.832
2026-07-21 18:14:00 |  | 0 | 608.905
2026-07-21 18:15:00 |  | 0 | 608.579
2026-07-21 18:16:00 |  | 0 | 609.049
2026-07-21 18:17:00 |  | 0 | 608.905
2026-07-21 18:18:00 |  | 0 | 608.977
2026-07-21 18:19:00 |  | 0 | 608.941
2026-07-21 18:20:00 |  | 0 | 608.941
2026-07-21 18:21:00 |  | 0 | 608.832
2026-07-21 18:22:00 |  | 0 | 608.941
2026-07-21 18:23:00 |  | 0 | 608.832
2026-07-21 18:24:00 |  | 0 | 608.76
2026-07-21 18:25:00 |  | 0 | 608.905
2026-07-21 18:26:00 |  | 0 | 608.832
2026-07-21 18:27:00 |  | 0 | 608.76
2026-07-21 18:28:00 |  | 0 | 609.23
2026-07-21 18:29:00 |  | 0 | 609.52
2026-07-21 18:30:00 |  | 0 | 609.628
2026-07-21 18:31:00 |  | 0 | 609.23
2026-07-21 18:32:00 |  | 0 | 609.086
2026-07-21 18:33:00 |  | 0 | 609.339
2026-07-21 18:34:00 |  | 0 | 609.23
2026-07-21 18:35:00 |  | 0 | 609.086
2026-07-21 18:36:00 |  | 0 | 609.122
2026-07-21 18:37:00 |  | 0 | 609.122
2026-07-21 18:38:00 |  | 0 | 609.086
2026-07-21 18:39:00 |  | 0 | 608.977
2026-07-21 18:40:00 |  | 0 | 608.615
2026-07-21 18:41:00 |  | 0 | 608.905
2026-07-21 18:42:00 |  | 0 | 608.724
2026-07-21 18:43:00 |  | 0 | 608.832
2026-07-21 18:44:00 |  | 0 | 608.76
2026-07-21 18:45:00 |  | 0 | 608.941
2026-07-21 18:46:00 |  | 0 | 608.652
2026-07-21 18:47:00 |  | 0 | 609.23
2026-07-21 18:48:00 |  | 0 | 608.905
2026-07-21 18:49:00 |  | 0 | 608.507
2026-07-21 18:50:00 |  | 0 | 608.579
2026-07-21 18:51:00 |  | 0 | 608.579
2026-07-21 18:52:00 |  | 0 | 608.507
2026-07-21 18:53:00 |  | 0 | 608.29
2026-07-21 18:54:00 |  | 0 | 608.724
2026-07-21 18:55:00 |  | 0 | 608.326
2026-07-21 18:56:00 |  | 0 | 608.435
2026-07-21 18:57:00 |  | 0 | 608.362
2026-07-21 18:58:00 |  | 0 | 608.326
2026-07-21 18:59:00 |  | 0 | 608.471
2026-07-21 19:00:00 |  | 0 | 608.362
2026-07-21 19:01:00 |  | 0 | 608.435
2026-07-21 19:02:00 |  | 0 | 608.435
2026-07-21 19:03:00 |  | 0 | 608.181
2026-07-21 19:04:00 |  | 0 | 608.037
2026-07-21 19:05:00 |  | 0 | 608.435
2026-07-21 19:06:00 |  | 0 | 608.579
2026-07-21 19:07:00 |  | 0 | 608.615
2026-07-21 19:08:00 |  | 0 | 608.507
2026-07-21 19:09:00 |  | 0 | 608.435
2026-07-21 19:10:00 |  | 0 | 608.471
2026-07-21 19:11:00 |  | 0 | 608.435
2026-07-21 19:12:00 |  | 0 | 608.507
2026-07-21 19:13:00 |  | 0 | 607.892
2026-07-21 19:14:00 |  | 0 | 608.615
2026-07-21 19:15:00 |  | 0 | 608.145
2026-07-21 19:16:00 |  | 0 | 607.675
2026-07-21 19:17:00 |  | 0 | 608.181
2026-07-21 19:18:00 |  | 0 | 608.181
2026-07-21 19:19:00 |  | 0 | 608.073
2026-07-21 19:20:00 |  | 0 | 608.181
2026-07-21 19:21:00 |  | 0 | 608.218
2026-07-21 19:22:00 |  | 0 | 608.001
2026-07-21 19:23:00 |  | 0 | 608.145
2026-07-21 19:24:00 |  | 0 | 608.037
2026-07-21 19:25:00 |  | 0 | 608.29
2026-07-21 19:26:00 |  | 0 | 608.001
2026-07-21 19:27:00 |  | 0 | 608.037
2026-07-21 19:28:00 |  | 0 | 608.001
2026-07-21 19:29:00 |  | 0 | 608.145
2026-07-21 19:30:00 |  | 0 | 607.856
2026-07-21 19:31:00 |  | 0 | 608.001
2026-07-21 19:32:00 |  | 0 | 607.856
2026-07-21 19:33:00 |  | 0 | 607.928
2026-07-21 19:34:00 |  | 0 | 608.073
2026-07-21 19:35:00 |  | 0 | 608.073
2026-07-21 19:36:00 |  | 0 | 608.326
2026-07-21 19:37:00 |  | 0 | 608.218
2026-07-21 19:38:00 |  | 0 | 607.675
2026-07-21 19:39:00 |  | 0 | 607.567
2026-07-21 19:40:00 |  | 0 | 607.53
2026-07-21 19:41:00 |  | 0 | 607.675
2026-07-21 19:42:00 |  | 0 | 607.747
2026-07-21 19:43:00 |  | 0 | 607.747
2026-07-21 19:44:00 |  | 0 | 607.711
2026-07-21 19:45:00 |  | 0 | 607.747
2026-07-21 19:46:00 |  | 0 | 607.711
2026-07-21 19:47:00 |  | 0 | 607.928
2026-07-21 19:48:00 |  | 0 | 607.711
2026-07-21 19:49:00 |  | 0 | 607.422
2026-07-21 19:50:00 |  | 0 | 607.856
2026-07-21 19:51:00 |  | 0 | 608.037
2026-07-21 19:52:00 |  | 0 | 607.747
2026-07-21 19:53:00 |  | 0 | 607.747
2026-07-21 19:54:00 |  | 0 | 607.747
2026-07-21 19:55:00 |  | 0 | 607.856
2026-07-21 19:56:00 |  | 0 | 607.711
2026-07-21 19:57:00 |  | 0 | 608.145
2026-07-21 19:58:00 |  | 0 | 607.567
2026-07-21 19:59:00 |  | 0 | 607.603
2026-07-21 20:00:00 |  | 0 | 607.567
2026-07-21 20:01:00 |  | 0 | 607.458
2026-07-21 20:02:00 |  | 0 | 607.603
2026-07-21 20:03:00 |  | 0 | 607.313
2026-07-21 20:04:00 |  | 0 | 607.711
2026-07-21 20:05:00 |  | 0 | 607.386
2026-07-21 20:06:00 |  | 0 | 607.567
2026-07-21 20:07:00 |  | 0 | 607.53
2026-07-21 20:08:00 |  | 0 | 607.024
2026-07-21 20:09:00 |  | 0 | 607.458
2026-07-21 20:10:00 |  | 0 | 607.422
2026-07-21 20:11:00 |  | 0 | 607.53
2026-07-21 20:12:00 |  | 0 | 607.422
2026-07-21 20:13:00 |  | 0 | 607.53
2026-07-21 20:14:00 |  | 0 | 607.169
2026-07-21 20:15:00 |  | 0 | 607.169
2026-07-21 20:16:00 |  | 0 | 607.458
2026-07-21 20:17:00 |  | 0 | 607.603
2026-07-21 20:18:00 |  | 0 | 607.422
2026-07-21 20:19:00 |  | 0 | 607.422
2026-07-21 20:20:00 |  | 0 | 607.313
2026-07-21 20:21:00 |  | 0 | 607.422
2026-07-21 20:22:00 |  | 0 | 607.313
2026-07-21 20:23:00 |  | 0 | 606.952
2026-07-21 20:24:00 |  | 0 | 607.313
2026-07-21 20:25:00 |  | 0 | 607.458
2026-07-21 20:26:00 |  | 0 | 607.169
2026-07-21 20:27:00 |  | 0 | 607.386
2026-07-21 20:28:00 |  | 0 | 607.313
2026-07-21 20:29:00 |  | 0 | 607.241
2026-07-21 20:30:00 |  | 0 | 607.386
2026-07-21 20:31:00 |  | 0 | 607.277
2026-07-21 20:32:00 |  | 0 | 607.313
2026-07-21 20:33:00 |  | 0 | 607.277
2026-07-21 20:34:00 |  | 0 | 607.169
2026-07-21 20:35:00 |  | 0 | 607.169
2026-07-21 20:36:00 |  | 0 | 607.169
2026-07-21 20:37:00 |  | 0 | 607.096
2026-07-21 20:38:00 |  | 0 | 607.133
2026-07-21 20:39:00 |  | 0 | 607.386
2026-07-21 20:40:00 |  | 0 | 607.133
2026-07-21 20:41:00 |  | 0 | 607.169
2026-07-21 20:42:00 |  | 0 | 607.277
2026-07-21 20:43:00 |  | 0 | 607.133
2026-07-21 20:44:00 |  | 0 | 607.024
2026-07-21 20:45:00 |  | 0 | 607.458
2026-07-21 20:46:00 |  | 0 | 607.169
2026-07-21 20:47:00 |  | 0 | 606.843
2026-07-21 20:48:00 |  | 0 | 607.422
2026-07-21 20:49:00 |  | 0 | 607.024
2026-07-21 20:50:00 |  | 0 | 607.096
2026-07-21 20:51:00 |  | 0 | 607.024
2026-07-21 20:52:00 |  | 0 | 607.856
2026-07-21 20:53:00 |  | 0 | 607.241
2026-07-21 20:54:00 |  | 0 | 607.133
2026-07-21 20:55:00 |  | 0 | 606.952
2026-07-21 20:56:00 |  | 0 | 606.988
2026-07-21 20:57:00 |  | 0 | 606.952
2026-07-21 20:58:00 |  | 0 | 606.988
2026-07-21 20:59:00 |  | 0 | 607.024
2026-07-21 21:00:00 |  | 0 | 607.024
2026-07-21 21:01:00 |  | 0 | 607.096
2026-07-21 21:02:00 |  | 0 | 607.024
2026-07-21 21:03:00 |  | 0 | 606.988
2026-07-21 21:04:00 |  | 0 | 607.024
2026-07-21 21:05:00 |  | 0 | 606.952
2026-07-21 21:06:00 |  | 0 | 606.988
2026-07-21 21:07:00 |  | 0 | 606.843
2026-07-21 21:08:00 |  | 0 | 606.879
2026-07-21 21:09:00 |  | 0 | 606.843
2026-07-21 21:10:00 |  | 0 | 606.952
2026-07-21 21:11:00 |  | 0 | 606.807
2026-07-21 21:12:00 |  | 0 | 606.554
2026-07-21 21:13:00 |  | 0 | 606.843
2026-07-21 21:14:00 |  | 0 | 606.879
2026-07-21 21:15:00 |  | 0 | 606.807
2026-07-21 21:16:00 |  | 0 | 606.807
2026-07-21 21:17:00 |  | 0 | 606.735
2026-07-21 21:18:00 |  | 0 | 606.807
2026-07-21 21:19:00 |  | 0 | 606.807
2026-07-21 21:20:00 |  | 0 | 606.735
2026-07-21 21:21:00 |  | 0 | 606.843
2026-07-21 21:22:00 |  | 0 | 606.879
2026-07-21 21:23:00 |  | 0 | 606.698
2026-07-21 21:24:00 |  | 0 | 606.735
2026-07-21 21:25:00 |  | 0 | 606.879
2026-07-21 21:26:00 |  | 0 | 606.698
2026-07-21 21:27:00 |  | 0 | 606.698
2026-07-21 21:28:00 |  | 0 | 606.698
2026-07-21 21:29:00 |  | 0 | 606.735
2026-07-21 21:30:00 |  | 0 | 607.024
2026-07-21 21:31:00 |  | 0 | 606.807
2026-07-21 21:32:00 |  | 0 | 606.337
2026-07-21 21:33:00 |  | 0 | 606.698
2026-07-21 21:34:00 |  | 0 | 606.698
2026-07-21 21:35:00 |  | 0 | 606.698
2026-07-21 21:36:00 |  | 0 | 606.554
2026-07-21 21:37:00 |  | 0 | 606.373
2026-07-21 21:38:00 |  | 0 | 606.518
2026-07-21 21:39:00 |  | 0 | 606.518
2026-07-21 21:40:00 |  | 0 | 606.264
2026-07-21 21:41:00 |  | 0 | 606.698
2026-07-21 21:42:00 |  | 0 | 606.626
2026-07-21 21:43:00 |  | 0 | 606.554
2026-07-21 21:44:00 |  | 0 | 606.554
2026-07-21 21:45:00 |  | 0 | 606.843
2026-07-21 21:46:00 |  | 0 | 606.518
2026-07-21 21:47:00 |  | 0 | 606.807
2026-07-21 21:48:00 |  | 0 | 606.626
2026-07-21 21:49:00 |  | 0 | 606.518
2026-07-21 21:50:00 |  | 0 | 606.409
2026-07-21 21:51:00 |  | 0 | 606.843
2026-07-21 21:52:00 |  | 0 | 606.409
2026-07-21 21:53:00 |  | 0 | 606.409
2026-07-21 21:54:00 |  | 0 | 606.482
2026-07-21 21:55:00 |  | 0 | 606.807
2026-07-21 21:56:00 |  | 0 | 606.373
2026-07-21 21:57:00 |  | 0 | 606.662
2026-07-21 21:58:00 |  | 0 | 606.337
2026-07-21 21:59:00 |  | 0 | 606.735
2026-07-21 22:00:00 |  | 0 | 606.373
2026-07-21 22:01:00 |  | 0 | 606.192
2026-07-21 22:02:00 |  | 0 | 606.373
2026-07-21 22:03:00 |  | 0 | 606.518
2026-07-21 22:04:00 |  | 0 | 606.264
2026-07-21 22:05:00 |  | 0 | 606.084
2026-07-21 22:06:00 |  | 0 | 606.228
2026-07-21 22:07:00 |  | 0 | 606.337
2026-07-21 22:08:00 |  | 0 | 606.373
2026-07-21 22:09:00 |  | 0 | 606.337
2026-07-21 22:10:00 |  | 0 | 606.228
2026-07-21 22:11:00 |  | 0 | 606.518
2026-07-21 22:12:00 |  | 0 | 606.337
2026-07-21 22:13:00 |  | 0 | 606.264
2026-07-21 22:14:00 |  | 0 | 606.373
2026-07-21 22:15:00 |  | 0 | 606.662
2026-07-21 22:16:00 |  | 0 | 606.264
2026-07-21 22:17:00 |  | 0 | 606.084
2026-07-21 22:18:00 |  | 0 | 606.192
2026-07-21 22:19:00 |  | 0 | 605.794
2026-07-21 22:20:00 |  | 0 | 606.482
2026-07-21 22:21:00 |  | 0 | 606.12
2026-07-21 22:22:00 |  | 0 | 606.264
2026-07-21 22:23:00 |  | 0 | 606.084
2026-07-21 22:24:00 |  | 0 | 606.084
2026-07-21 22:25:00 |  | 0 | 605.794
2026-07-21 22:26:00 |  | 0 | 606.12
2026-07-21 22:27:00 |  | 0 | 606.192
2026-07-21 22:28:00 |  | 0 | 606.047
2026-07-21 22:29:00 |  | 0 | 606.084
2026-07-21 22:30:00 |  | 0 | 605.794
2026-07-21 22:31:00 |  | 0 | 606.12
2026-07-21 22:32:00 |  | 0 | 605.758
2026-07-21 22:33:00 |  | 0 | 606.264
2026-07-21 22:34:00 |  | 0 | 605.975
2026-07-21 22:35:00 |  | 0 | 605.939
2026-07-21 22:36:00 |  | 0 | 605.975
2026-07-21 22:37:00 |  | 0 | 605.939
2026-07-21 22:38:00 |  | 0 | 606.047
2026-07-21 22:39:00 |  | 0 | 605.939
2026-07-21 22:40:00 |  | 0 | 606.047
2026-07-21 22:41:00 |  | 0 | 605.505
2026-07-21 22:42:00 |  | 0 | 605.975
2026-07-21 22:43:00 |  | 0 | 605.975
2026-07-21 22:44:00 |  | 0 | 605.939
2026-07-21 22:45:00 |  | 0 | 605.613
2026-07-21 22:46:00 |  | 0 | 605.505
2026-07-21 22:47:00 |  | 0 | 605.83
2026-07-21 22:48:00 |  | 0 | 605.939
2026-07-21 22:49:00 |  | 0 | 605.939
2026-07-21 22:50:00 |  | 0 | 605.83
2026-07-21 22:51:00 |  | 0 | 605.83
2026-07-21 22:52:00 |  | 0 | 606.047
2026-07-21 22:53:00 |  | 0 | 605.939
2026-07-21 22:54:00 |  | 0 | 605.83
2026-07-21 22:55:00 |  | 0 | 605.36
2026-07-21 22:56:00 |  | 0 | 605.65
2026-07-21 22:57:00 |  | 0 | 605.794
2026-07-21 22:58:00 |  | 0 | 605.794
2026-07-21 22:59:00 |  | 0 | 605.686
2026-07-21 23:00:00 |  | 0 | 605.975
2026-07-21 23:01:00 |  | 0 | 605.686
2026-07-21 23:02:00 |  | 0 | 605.65
2026-07-21 23:03:00 |  | 0 | 605.433
2026-07-21 23:04:00 |  | 0 | 605.686
2026-07-21 23:05:00 |  | 0 | 605.758
2026-07-21 23:06:00 |  | 0 | 605.758
2026-07-21 23:07:00 |  | 0 | 605.686
2026-07-21 23:08:00 |  | 0 | 605.83
2026-07-21 23:09:00 |  | 0 | 605.505
2026-07-21 23:10:00 |  | 0 | 605.65
2026-07-21 23:11:00 |  | 0 | 605.758
2026-07-21 23:12:00 |  | 0 | 605.613
2026-07-21 23:13:00 |  | 0 | 605.686
2026-07-21 23:14:00 |  | 0 | 605.65
2026-07-21 23:15:00 |  | 0 | 605.686
2026-07-21 23:16:00 |  | 0 | 605.288
2026-07-21 23:17:00 |  | 0 | 605.505
2026-07-21 23:18:00 |  | 0 | 605.613
2026-07-21 23:19:00 |  | 0 | 605.65
2026-07-21 23:20:00 |  | 0 | 605.65
2026-07-21 23:21:00 |  | 0 | 605.613
2026-07-21 23:22:00 |  | 0 | 605.613
2026-07-21 23:23:00 |  | 0 | 605.613
2026-07-21 23:24:00 |  | 0 | 605.65
2026-07-21 23:25:00 |  | 0 | 605.686
2026-07-21 23:26:00 |  | 0 | 605.65
2026-07-21 23:27:00 |  | 0 | 605.36
2026-07-21 23:28:00 |  | 0 | 605.686
2026-07-21 23:29:00 |  | 0 | 605.613
2026-07-21 23:30:00 |  | 0 | 605.65
2026-07-21 23:31:00 |  | 0 | 605.433
2026-07-21 23:32:00 |  | 0 | 605.505
2026-07-21 23:33:00 |  | 0 | 605.505
2026-07-21 23:34:00 |  | 0 | 605.577
2026-07-21 23:35:00 |  | 0 | 605.577
2026-07-21 23:36:00 |  | 0 | 605.433
2026-07-21 23:37:00 |  | 0 | 605.433
2026-07-21 23:38:00 |  | 0 | 605.433
2026-07-21 23:39:00 |  | 0 | 605.794
2026-07-21 23:40:00 |  | 0 | 605.505
2026-07-21 23:41:00 |  | 0 | 605.324
2026-07-21 23:42:00 |  | 0 | 605.65
2026-07-21 23:43:00 |  | 0 | 605.505
2026-07-21 23:44:00 |  | 0 | 605.433
2026-07-21 23:45:00 |  | 0 | 604.999
2026-07-21 23:46:00 |  | 0 | 605.433
2026-07-21 23:47:00 |  | 0 | 605.216
2026-07-21 23:48:00 |  | 0 | 605.324
2026-07-21 23:49:00 |  | 0 | 605.324
2026-07-21 23:50:00 |  | 0 | 605.505
2026-07-21 23:51:00 |  | 0 | 604.999
2026-07-21 23:52:00 |  | 0 | 605.288
2026-07-21 23:53:00 |  | 0 | 605.324
2026-07-21 23:54:00 |  | 0 | 605.36
2026-07-21 23:55:00 |  | 0 | 605.179
2026-07-21 23:56:00 |  | 0 | 605.469
2026-07-21 23:57:00 |  | 0 | 605.288
2026-07-21 23:58:00 |  | 0 | 605.216
2026-07-21 23:59:00 |  | 0 | 605.36
2026-07-22 00:00:00 |  | 0 | 605.179
2026-07-22 00:01:00 |  | 0 | 605.179
2026-07-22 00:02:00 |  | 0 | 605.143
2026-07-22 00:03:00 |  | 0 | 605.179
2026-07-22 00:04:00 |  | 0 | 605.216
2026-07-22 00:05:00 |  | 0 | 605.179
2026-07-22 00:06:00 |  | 0 | 605.288
2026-07-22 00:07:00 |  | 0 | 605.216
2026-07-22 00:08:00 |  | 0 | 605.288
2026-07-22 00:09:00 |  | 0 | 605.179
2026-07-22 00:10:00 |  | 0 | 605.179
2026-07-22 00:11:00 |  | 0 | 605.143
2026-07-22 00:12:00 |  | 0 | 605.071
2026-07-22 00:13:00 |  | 0 | 605.143
2026-07-22 00:14:00 |  | 0 | 605.071
2026-07-22 00:15:00 |  | 0 | 604.782
2026-07-22 00:16:00 |  | 0 | 605.071
2026-07-22 00:17:00 |  | 0 | 605.071
2026-07-22 00:18:00 |  | 0 | 605.216
2026-07-22 00:19:00 |  | 0 | 604.999
2026-07-22 00:20:00 |  | 0 | 605.179
2026-07-22 00:21:00 |  | 0 | 605.035
2026-07-22 00:22:00 |  | 0 | 605.035
2026-07-22 00:23:00 |  | 0 | 605.035
2026-07-22 00:24:00 |  | 0 | 605.071
2026-07-22 00:25:00 |  | 0 | 604.926
2026-07-22 00:26:00 |  | 0 | 604.999
2026-07-22 00:27:00 |  | 0 | 605.035
2026-07-22 00:28:00 |  | 0 | 604.926
2026-07-22 00:29:00 |  | 0 | 604.89
2026-07-22 00:30:00 |  | 0 | 604.745
2026-07-22 00:31:00 |  | 0 | 605.143
2026-07-22 00:32:00 |  | 0 | 604.782
2026-07-22 00:33:00 |  | 0 | 605.035
2026-07-22 00:34:00 |  | 0 | 604.782
2026-07-22 00:35:00 |  | 0 | 604.89
2026-07-22 00:36:00 |  | 0 | 605.216
2026-07-22 00:37:00 |  | 0 | 604.745
2026-07-22 00:38:00 |  | 0 | 605.071
2026-07-22 00:39:00 |  | 0 | 604.528
2026-07-22 00:40:00 |  | 0 | 604.782
2026-07-22 00:41:00 |  | 0 | 604.782
2026-07-22 00:42:00 |  | 0 | 604.528
2026-07-22 00:43:00 |  | 0 | 604.565
2026-07-22 00:44:00 |  | 0 | 605.035
2026-07-22 00:45:00 |  | 0 | 604.709
2026-07-22 00:46:00 |  | 0 | 604.745
2026-07-22 00:47:00 |  | 0 | 604.854
2026-07-22 00:48:00 |  | 0 | 604.782
2026-07-22 00:49:00 |  | 0 | 605.143
2026-07-22 00:50:00 |  | 0 | 604.999
2026-07-22 00:51:00 |  | 0 | 604.782
2026-07-22 00:52:00 |  | 0 | 604.456
2026-07-22 00:53:00 |  | 0 | 604.854
2026-07-22 00:54:00 |  | 0 | 604.42
2026-07-22 00:55:00 |  | 0 | 604.637
2026-07-22 00:56:00 |  | 0 | 604.709
2026-07-22 00:57:00 |  | 0 | 604.745
2026-07-22 00:58:00 |  | 0 | 604.745
2026-07-22 00:59:00 |  | 0 | 604.745
2026-07-22 01:00:00 |  | 0 | 604.926
2026-07-22 01:01:00 |  | 0 | 604.528
2026-07-22 01:02:00 |  | 0 | 604.637
2026-07-22 01:03:00 |  | 0 | 604.42
2026-07-22 01:04:00 |  | 0 | 604.565
2026-07-22 01:05:00 |  | 0 | 604.601
2026-07-22 01:06:00 |  | 0 | 604.637
2026-07-22 01:07:00 |  | 0 | 604.311
2026-07-22 01:08:00 |  | 0 | 604.854
2026-07-22 01:09:00 |  | 0 | 604.709
2026-07-22 01:10:00 |  | 0 | 604.709
2026-07-22 01:11:00 |  | 0 | 604.601
2026-07-22 01:12:00 |  | 0 | 605.216
2026-07-22 01:13:00 |  | 0 | 604.311
2026-07-22 01:14:00 |  | 0 | 604.275
2026-07-22 01:15:00 |  | 0 | 604.637
2026-07-22 01:16:00 |  | 0 | 604.601
2026-07-22 01:17:00 |  | 0 | 604.637
2026-07-22 01:18:00 |  | 0 | 604.311
2026-07-22 01:19:00 |  | 0 | 604.745
2026-07-22 01:20:00 |  | 0 | 604.384
2026-07-22 01:21:00 |  | 0 | 604.601
2026-07-22 01:22:00 |  | 0 | 604.709
2026-07-22 01:23:00 |  | 0 | 604.709
2026-07-22 01:24:00 |  | 0 | 604.565
2026-07-22 01:25:00 |  | 0 | 604.601
2026-07-22 01:26:00 |  | 0 | 604.565
2026-07-22 01:27:00 |  | 0 | 604.311
2026-07-22 01:28:00 |  | 0 | 604.601
2026-07-22 01:29:00 |  | 0 | 604.528
2026-07-22 01:30:00 |  | 0 | 604.637
2026-07-22 01:31:00 |  | 0 | 604.565
2026-07-22 01:32:00 |  | 0 | 604.456
2026-07-22 01:33:00 |  | 0 | 604.528
2026-07-22 01:34:00 |  | 0 | 604.456
2026-07-22 01:35:00 |  | 0 | 604.528
2026-07-22 01:36:00 |  | 0 | 604.42
2026-07-22 01:37:00 |  | 0 | 604.384
2026-07-22 01:38:00 |  | 0 | 604.456
2026-07-22 01:39:00 |  | 0 | 604.528
2026-07-22 01:40:00 |  | 0 | 604.384
2026-07-22 01:41:00 |  | 0 | 604.42
2026-07-22 01:42:00 |  | 0 | 604.311
2026-07-22 01:43:00 |  | 0 | 604.42
2026-07-22 01:44:00 |  | 0 | 604.42
2026-07-22 01:45:00 |  | 0 | 604.239
2026-07-22 01:46:00 |  | 0 | 604.384
2026-07-22 01:47:00 |  | 0 | 604.239
2026-07-22 01:48:00 |  | 0 | 604.384
2026-07-22 01:49:00 |  | 0 | 604.42
2026-07-22 01:50:00 |  | 0 | 604.384
2026-07-22 01:51:00 |  | 0 | 604.275
2026-07-22 01:52:00 |  | 0 | 604.456
2026-07-22 01:53:00 |  | 0 | 604.022
2026-07-22 01:54:00 |  | 0 | 604.275
2026-07-22 01:55:00 |  | 0 | 604.528
2026-07-22 01:56:00 |  | 0 | 604.275
2026-07-22 01:57:00 |  | 0 | 604.275
2026-07-22 01:58:00 |  | 0 | 604.528
2026-07-22 01:59:00 |  | 0 | 604.275
2026-07-22 02:00:00 |  | 0 | 604.239
2026-07-22 02:01:00 |  | 0 | 603.986
2026-07-22 02:02:00 |  | 0 | 604.311
2026-07-22 02:03:00 |  | 0 | 604.167
2026-07-22 02:04:00 |  | 0 | 604.275
2026-07-22 02:05:00 |  | 0 | 604.167
2026-07-22 02:06:00 |  | 0 | 604.13
2026-07-22 02:07:00 |  | 0 | 604.094
2026-07-22 02:08:00 |  | 0 | 604.094
2026-07-22 02:09:00 |  | 0 | 604.745
2026-07-22 02:10:00 |  | 0 | 604.42
2026-07-22 02:11:00 |  | 0 | 604.022
2026-07-22 02:12:00 |  | 0 | 604.094
2026-07-22 02:13:00 |  | 0 | 604.094
2026-07-22 02:14:00 |  | 0 | 604.022
2026-07-22 02:15:00 |  | 0 | 604.13
2026-07-22 02:16:00 |  | 0 | 604.094
2026-07-22 02:17:00 |  | 0 | 604.13
2026-07-22 02:18:00 |  | 0 | 604.13
2026-07-22 02:19:00 |  | 0 | 604.094
2026-07-22 02:20:00 |  | 0 | 604.601
2026-07-22 02:21:00 |  | 0 | 604.022
2026-07-22 02:22:00 |  | 0 | 603.95
2026-07-22 02:23:00 |  | 0 | 603.95
2026-07-22 02:24:00 |  | 0 | 603.986
2026-07-22 02:25:00 |  | 0 | 603.986
2026-07-22 02:26:00 |  | 0 | 603.986
2026-07-22 02:27:00 |  | 0 | 604.022
2026-07-22 02:28:00 |  | 0 | 603.877
2026-07-22 02:29:00 |  | 0 | 603.95
2026-07-22 02:30:00 |  | 0 | 603.877
2026-07-22 02:31:00 |  | 0 | 603.877
2026-07-22 02:32:00 |  | 0 | 603.986
2026-07-22 02:33:00 |  | 0 | 603.95
2026-07-22 02:34:00 |  | 0 | 603.95
2026-07-22 02:35:00 |  | 0 | 603.877
2026-07-22 02:36:00 |  | 0 | 603.588
2026-07-22 02:37:00 |  | 0 | 603.986
2026-07-22 02:38:00 |  | 0 | 604.311
2026-07-22 02:39:00 |  | 0 | 603.877
2026-07-22 02:40:00 |  | 0 | 603.877
2026-07-22 02:41:00 |  | 0 | 603.877
2026-07-22 02:42:00 |  | 0 | 603.877
2026-07-22 02:43:00 |  | 0 | 603.877
2026-07-22 02:44:00 |  | 0 | 603.66
2026-07-22 02:45:00 |  | 0 | 603.805
2026-07-22 02:46:00 |  | 0 | 603.841
2026-07-22 02:47:00 |  | 0 | 603.877
2026-07-22 02:48:00 |  | 0 | 603.841
2026-07-22 02:49:00 |  | 0 | 603.841
2026-07-22 02:50:00 |  | 0 | 603.805
2026-07-22 02:51:00 |  | 0 | 603.696
2026-07-22 02:52:00 |  | 0 | 603.841
2026-07-22 02:53:00 |  | 0 | 603.95
2026-07-22 02:54:00 |  | 0 | 603.805
2026-07-22 02:55:00 |  | 0 | 603.805
2026-07-22 02:56:00 |  | 0 | 603.733
2026-07-22 02:57:00 |  | 0 | 603.696
2026-07-22 02:58:00 |  | 0 | 603.66
2026-07-22 02:59:00 |  | 0 | 603.66
2026-07-22 03:00:00 |  | 0 | 603.66
2026-07-22 03:01:00 |  | 0 | 603.696
2026-07-22 03:02:00 |  | 0 | 603.696
2026-07-22 03:03:00 |  | 0 | 603.588
2026-07-22 03:04:00 |  | 0 | 603.696
2026-07-22 03:05:00 |  | 0 | 603.588
2026-07-22 03:06:00 |  | 0 | 603.696
2026-07-22 03:07:00 |  | 0 | 603.588
2026-07-22 03:08:00 |  | 0 | 603.588
2026-07-22 03:09:00 |  | 0 | 603.588
2026-07-22 03:10:00 |  | 0 | 603.335
2026-07-22 03:11:00 |  | 0 | 603.588
2026-07-22 03:12:00 |  | 0 | 603.407
2026-07-22 03:13:00 |  | 0 | 603.66
2026-07-22 03:14:00 |  | 0 | 603.696
2026-07-22 03:15:00 |  | 0 | 603.696
2026-07-22 03:16:00 |  | 0 | 603.516
2026-07-22 03:17:00 |  | 0 | 603.588
2026-07-22 03:18:00 |  | 0 | 603.588
2026-07-22 03:19:00 |  | 0 | 603.66
2026-07-22 03:20:00 |  | 0 | 603.552
2026-07-22 03:21:00 |  | 0 | 603.516
2026-07-22 03:22:00 |  | 0 | 603.516
2026-07-22 03:23:00 |  | 0 | 603.588
2026-07-22 03:24:00 |  | 0 | 603.516
2026-07-22 03:25:00 |  | 0 | 603.516
2026-07-22 03:26:00 |  | 0 | 603.479
2026-07-22 03:27:00 |  | 0 | 603.479
2026-07-22 03:28:00 |  | 0 | 604.022
2026-07-22 03:29:00 |  | 0 | 603.516
2026-07-22 03:30:00 |  | 0 | 603.516
2026-07-22 03:31:00 |  | 0 | 603.552
2026-07-22 03:32:00 |  | 0 | 603.588
2026-07-22 03:33:00 |  | 0 | 603.588
2026-07-22 03:34:00 |  | 0 | 603.588
2026-07-22 03:35:00 |  | 0 | 603.552
2026-07-22 03:36:00 |  | 0 | 603.479
2026-07-22 03:37:00 |  | 0 | 603.335
2026-07-22 03:38:00 |  | 0 | 603.226
2026-07-22 03:39:00 |  | 0 | 603.371
2026-07-22 03:40:00 |  | 0 | 603.479
2026-07-22 03:41:00 |  | 0 | 603.407
2026-07-22 03:42:00 |  | 0 | 603.335
2026-07-22 03:43:00 |  | 0 | 603.407
2026-07-22 03:44:00 |  | 0 | 603.696
2026-07-22 03:45:00 |  | 0 | 603.371
2026-07-22 03:46:00 |  | 0 | 603.407
2026-07-22 03:47:00 |  | 0 | 603.986
2026-07-22 03:48:00 |  | 0 | 603.371
2026-07-22 03:49:00 |  | 0 | 603.479
2026-07-22 03:50:00 |  | 0 | 603.371
2026-07-22 03:51:00 |  | 0 | 603.371
2026-07-22 03:52:00 |  | 0 | 603.335
2026-07-22 03:53:00 |  | 0 | 603.407
2026-07-22 03:54:00 |  | 0 | 603.733
2026-07-22 03:55:00 |  | 0 | 603.262
2026-07-22 03:56:00 |  | 0 | 602.973
2026-07-22 03:57:00 |  | 0 | 603.66
2026-07-22 03:58:00 |  | 0 | 603.262
2026-07-22 03:59:00 |  | 0 | 603.335
2026-07-22 04:00:00 |  | 0 | 603.262
2026-07-22 04:01:00 |  | 0 | 603.371
2026-07-22 04:02:00 |  | 0 | 603.371
2026-07-22 04:03:00 |  | 0 | 603.371
2026-07-22 04:04:00 |  | 0 | 603.733
2026-07-22 04:05:00 |  | 0 | 603.045
2026-07-22 04:06:00 |  | 0 | 603.19
2026-07-22 04:07:00 |  | 0 | 603.118
2026-07-22 04:08:00 |  | 0 | 603.516
2026-07-22 04:09:00 |  | 0 | 603.226
2026-07-22 04:10:00 |  | 0 | 603.19
2026-07-22 04:11:00 |  | 0 | 603.262
2026-07-22 04:12:00 |  | 0 | 603.226
2026-07-22 04:13:00 |  | 0 | 603.226
2026-07-22 04:14:00 |  | 0 | 603.118
2026-07-22 04:15:00 |  | 0 | 603.118
2026-07-22 04:16:00 |  | 0 | 603.552
2026-07-22 04:17:00 |  | 0 | 603.262
2026-07-22 04:18:00 |  | 0 | 603.516
2026-07-22 04:19:00 |  | 0 | 602.828
2026-07-22 04:20:00 |  | 0 | 602.828
2026-07-22 04:21:00 |  | 0 | 602.937
2026-07-22 04:22:00 |  | 0 | 602.828
2026-07-22 04:23:00 |  | 0 | 602.792
2026-07-22 04:24:00 |  | 0 | 603.045
2026-07-22 04:25:00 |  | 0 | 603.082
2026-07-22 04:26:00 |  | 0 | 603.082
2026-07-22 04:27:00 |  | 0 | 603.045
2026-07-22 04:28:00 |  | 0 | 602.792
2026-07-22 04:29:00 |  | 0 | 603.045
2026-07-22 04:30:00 |  | 0 | 602.648
2026-07-22 04:31:00 |  | 0 | 602.756
2026-07-22 04:32:00 |  | 0 | 603.082
2026-07-22 04:33:00 |  | 0 | 603.045
2026-07-22 04:34:00 |  | 0 | 602.684
2026-07-22 04:35:00 |  | 0 | 602.973
2026-07-22 04:36:00 |  | 0 | 602.973
2026-07-22 04:37:00 |  | 0 | 602.973
2026-07-22 04:38:00 |  | 0 | 602.901
2026-07-22 04:39:00 |  | 0 | 602.937
2026-07-22 04:40:00 |  | 0 | 602.973
2026-07-22 04:41:00 |  | 0 | 603.045
2026-07-22 04:42:00 |  | 0 | 602.792
2026-07-22 04:43:00 |  | 0 | 603.045
2026-07-22 04:44:00 |  | 0 | 602.937
2026-07-22 04:45:00 |  | 0 | 603.262
2026-07-22 04:46:00 |  | 0 | 602.937
2026-07-22 04:47:00 |  | 0 | 603.118
2026-07-22 04:48:00 |  | 0 | 602.973
2026-07-22 04:49:00 |  | 0 | 602.828
2026-07-22 04:50:00 |  | 0 | 603.118
2026-07-22 04:51:00 |  | 0 | 602.828
2026-07-22 04:52:00 |  | 0 | 602.973
2026-07-22 04:53:00 |  | 0 | 602.539
2026-07-22 04:54:00 |  | 0 | 602.792
2026-07-22 04:55:00 |  | 0 | 602.901
2026-07-22 04:56:00 |  | 0 | 602.901
2026-07-22 04:57:00 |  | 0 | 602.792
2026-07-22 04:58:00 |  | 0 | 602.431
2026-07-22 04:59:00 |  | 0 | 602.828
2026-07-22 05:00:00 |  | 0 | 602.828
2026-07-22 05:01:00 |  | 0 | 602.901
2026-07-22 05:02:00 |  | 0 | 603.262
2026-07-22 05:03:00 |  | 0 | 602.973
2026-07-22 05:04:00 |  | 0 | 602.756
2026-07-22 05:05:00 |  | 0 | 602.756
2026-07-22 05:06:00 |  | 0 | 602.503
2026-07-22 05:07:00 |  | 0 | 602.756
2026-07-22 05:08:00 |  | 0 | 602.539
2026-07-22 05:09:00 |  | 0 | 602.937
2026-07-22 05:10:00 |  | 0 | 602.648
2026-07-22 05:11:00 |  | 0 | 602.539
2026-07-22 05:12:00 |  | 0 | 602.684
2026-07-22 05:13:00 |  | 0 | 602.756
2026-07-22 05:14:00 |  | 0 | 602.756
2026-07-22 05:15:00 |  | 0 | 602.648
2026-07-22 05:16:00 |  | 0 | 603.045
2026-07-22 05:17:00 |  | 0 | 602.828
2026-07-22 05:18:00 |  | 0 | 602.539
2026-07-22 05:19:00 |  | 0 | 602.648
2026-07-22 05:20:00 |  | 0 | 602.684
2026-07-22 05:21:00 |  | 0 | 602.467
2026-07-22 05:22:00 |  | 0 | 602.756
2026-07-22 05:23:00 |  | 0 | 602.648
2026-07-22 05:24:00 |  | 0 | 602.684
2026-07-22 05:25:00 |  | 0 | 602.756
2026-07-22 05:26:00 |  | 0 | 602.684
2026-07-22 05:27:00 |  | 0 | 602.611
2026-07-22 05:28:00 |  | 0 | 602.756
2026-07-22 05:29:00 |  | 0 | 602.792
2026-07-22 05:30:00 |  | 0 | 602.611
2026-07-22 05:31:00 |  | 0 | 602.539
2026-07-22 05:32:00 |  | 0 | 602.358
2026-07-22 05:33:00 |  | 0 | 602.611
2026-07-22 05:34:00 |  | 0 | 602.539
2026-07-22 05:35:00 |  | 0 | 602.539
2026-07-22 05:36:00 |  | 0 | 602.503
2026-07-22 05:37:00 |  | 0 | 602.828
2026-07-22 05:38:00 |  | 0 | 602.467
2026-07-22 05:39:00 |  | 0 | 602.503
2026-07-22 05:40:00 |  | 0 | 602.539
2026-07-22 05:41:00 |  | 0 | 602.648
2026-07-22 05:42:00 |  | 0 | 602.648
2026-07-22 05:43:00 |  | 0 | 602.467
2026-07-22 05:44:00 |  | 0 | 602.177
2026-07-22 05:45:00 |  | 0 | 602.467
2026-07-22 05:46:00 |  | 0 | 602.611
2026-07-22 05:47:00 |  | 0 | 602.539
2026-07-22 05:48:00 |  | 0 | 602.539
2026-07-22 05:49:00 |  | 0 | 602.467
2026-07-22 05:50:00 |  | 0 | 602.467
2026-07-22 05:51:00 |  | 0 | 602.431
2026-07-22 05:52:00 |  | 0 | 602.503
2026-07-22 05:53:00 |  | 0 | 602.431
2026-07-22 05:54:00 |  | 0 | 602.467
2026-07-22 05:55:00 |  | 0 | 602.503
2026-07-22 05:56:00 |  | 0 | 602.467
2026-07-22 05:57:00 |  | 0 | 602.358
2026-07-22 05:58:00 |  | 0 | 602.467
2026-07-22 05:59:00 |  | 0 | 602.431
2026-07-22 06:00:00 |  | 0 | 602.431
2026-07-22 06:01:00 |  | 0 | 602.358
2026-07-22 06:02:00 |  | 0 | 602.503
2026-07-22 06:03:00 |  | 0 | 602.358
2026-07-22 06:04:00 |  | 0 | 602.358
2026-07-22 06:05:00 |  | 0 | 602.431
2026-07-22 06:06:00 |  | 0 | 602.322
2026-07-22 06:07:00 |  | 0 | 602.322
2026-07-22 06:08:00 |  | 0 | 602.503
2026-07-22 06:09:00 |  | 0 | 602.033
2026-07-22 06:10:00 |  | 0 | 602.286
2026-07-22 06:11:00 |  | 0 | 602.214
2026-07-22 06:12:00 |  | 0 | 602.648
2026-07-22 06:13:00 |  | 0 | 602.322
2026-07-22 06:14:00 |  | 0 | 602.177
2026-07-22 06:15:00 |  | 0 | 602.214
2026-07-22 06:16:00 |  | 0 | 602.141
2026-07-22 06:17:00 |  | 0 | 602.214
2026-07-22 06:18:00 |  | 0 | 602.286
2026-07-22 06:19:00 |  | 0 | 602.286
2026-07-22 06:20:00 |  | 0 | 602.177
2026-07-22 06:21:00 |  | 0 | 602.033
2026-07-22 06:22:00 |  | 0 | 602.322
2026-07-22 06:23:00 |  | 0 | 602.214
2026-07-22 06:24:00 |  | 0 | 602.286
2026-07-22 06:25:00 |  | 0 | 602.033
2026-07-22 06:26:00 |  | 0 | 601.707
2026-07-22 06:27:00 |  | 0 | 601.924
2026-07-22 06:28:00 |  | 0 | 601.852
2026-07-22 06:29:00 |  | 0 | 601.852
2026-07-22 06:30:00 |  | 0 | 601.888
2026-07-22 06:31:00 |  | 0 | 601.78
2026-07-22 06:32:00 |  | 0 | 602.033
2026-07-22 06:33:00 |  | 0 | 601.924
2026-07-22 06:34:00 |  | 0 | 601.924
2026-07-22 06:35:00 |  | 0 | 601.888
2026-07-22 06:36:00 |  | 0 | 601.852
2026-07-22 06:37:00 |  | 0 | 602.033
2026-07-22 06:38:00 |  | 0 | 601.852
2026-07-22 06:39:00 |  | 0 | 601.852
2026-07-22 06:40:00 |  | 0 | 601.924
2026-07-22 06:41:00 |  | 0 | 601.888
2026-07-22 06:42:00 |  | 0 | 601.454
2026-07-22 06:43:00 |  | 0 | 601.743
2026-07-22 06:44:00 |  | 0 | 601.924
2026-07-22 06:45:00 |  | 0 | 602.322
2026-07-22 06:46:00 |  | 0 | 601.924
2026-07-22 06:47:00 |  | 0 | 601.924
2026-07-22 06:48:00 |  | 0 | 601.888
2026-07-22 06:49:00 |  | 0 | 601.78
2026-07-22 06:50:00 |  | 0 | 601.707
2026-07-22 06:51:00 |  | 0 | 601.382
2026-07-22 06:52:00 |  | 0 | 601.707
2026-07-22 06:53:00 |  | 0 | 601.78
2026-07-22 06:54:00 |  | 0 | 601.707
2026-07-22 06:55:00 |  | 0 | 601.852
2026-07-22 06:56:00 |  | 0 | 601.78
2026-07-22 06:57:00 |  | 0 | 601.78
2026-07-22 06:58:00 |  | 0 | 601.635
2026-07-22 06:59:00 |  | 0 | 601.78
2026-07-22 07:00:00 |  | 0 | 601.888
2026-07-22 07:01:00 |  | 0 | 601.997
2026-07-22 07:02:00 |  | 0 | 601.599
2026-07-22 07:03:00 |  | 0 | 601.78
2026-07-22 07:04:00 |  | 0 | 601.78
2026-07-22 07:05:00 |  | 0 | 601.924
2026-07-22 07:06:00 |  | 0 | 601.635
2026-07-22 07:07:00 |  | 0 | 602.141
2026-07-22 07:08:00 |  | 0 | 601.599
2026-07-22 07:09:00 |  | 0 | 601.454
2026-07-22 07:10:00 |  | 0 | 601.707
2026-07-22 07:11:00 |  | 0 | 601.562
2026-07-22 07:12:00 |  | 0 | 601.743
2026-07-22 07:13:00 |  | 0 | 601.49
2026-07-22 07:14:00 |  | 0 | 601.78
2026-07-22 07:15:00 |  | 0 | 601.237
2026-07-22 07:16:00 |  | 0 | 601.237
2026-07-22 07:17:00 |  | 0 | 601.454
2026-07-22 07:18:00 |  | 0 | 601.562
2026-07-22 07:19:00 |  | 0 | 601.382
2026-07-22 07:20:00 |  | 0 | 601.49
2026-07-22 07:21:00 |  | 0 | 601.382
2026-07-22 07:22:00 |  | 0 | 601.562
2026-07-22 07:23:00 |  | 0 | 601.128
2026-07-22 07:24:00 |  | 0 | 601.165
2026-07-22 07:25:00 |  | 0 | 601.454
2026-07-22 07:26:00 |  | 0 | 601.49
2026-07-22 07:27:00 |  | 0 | 601.49
2026-07-22 07:28:00 |  | 0 | 601.237
2026-07-22 07:29:00 |  | 0 | 601.165
2026-07-22 07:30:00 |  | 0 | 601.273
2026-07-22 07:31:00 |  | 0 | 601.562
2026-07-22 07:32:00 |  | 0 | 601.635
2026-07-22 07:33:00 |  | 0 | 601.852
2026-07-22 07:34:00 |  | 0 | 601.599
2026-07-22 07:35:00 |  | 0 | 601.707
2026-07-22 07:36:00 |  | 0 | 601.707
2026-07-22 07:37:00 |  | 0 | 601.49
2026-07-22 07:38:00 |  | 0 | 601.888
2026-07-22 07:39:00 |  | 0 | 601.454
2026-07-22 07:40:00 |  | 0 | 601.562
2026-07-22 07:41:00 |  | 0 | 601.382
2026-07-22 07:42:00 |  | 0 | 601.382
2026-07-22 07:43:00 |  | 0 | 601.309
2026-07-22 07:44:00 |  | 0 | 601.02
2026-07-22 07:45:00 |  | 0 | 601.454
2026-07-22 07:46:00 |  | 0 | 601.309
2026-07-22 07:47:00 |  | 0 | 601.562
2026-07-22 07:48:00 |  | 0 | 601.418
2026-07-22 07:49:00 |  | 0 | 601.454
2026-07-22 07:50:00 |  | 0 | 601.273
2026-07-22 07:51:00 |  | 0 | 601.418
2026-07-22 07:52:00 |  | 0 | 601.165
2026-07-22 07:53:00 |  | 0 | 601.273
2026-07-22 07:54:00 |  | 0 | 601.237
2026-07-22 07:55:00 |  | 0 | 601.165
2026-07-22 07:56:00 |  | 0 | 601.273
2026-07-22 07:57:00 |  | 0 | 601.273
2026-07-22 07:58:00 |  | 0 | 601.454
2026-07-22 07:59:00 |  | 0 | 601.382
2026-07-22 08:00:00 |  | 0 | 601.382
2026-07-22 08:01:00 |  | 0 | 601.237
2026-07-22 08:02:00 |  | 0 | 601.273
2026-07-22 08:03:00 |  | 0 | 600.948
2026-07-22 08:04:00 |  | 0 | 601.418
2026-07-22 08:05:00 |  | 0 | 601.165
2026-07-22 08:06:00 |  | 0 | 601.165
2026-07-22 08:07:00 |  | 0 | 601.273
2026-07-22 08:08:00 |  | 0 | 601.273
2026-07-22 08:09:00 |  | 0 | 601.165
2026-07-22 08:10:00 |  | 0 | 601.165
2026-07-22 08:11:00 |  | 0 | 601.454
2026-07-22 08:12:00 |  | 0 | 601.092
2026-07-22 08:13:00 |  | 0 | 601.237
2026-07-22 08:14:00 |  | 0 | 600.984
2026-07-22 08:15:00 |  | 0 | 601.092
2026-07-22 08:16:00 |  | 0 | 601.02
2026-07-22 08:17:00 |  | 0 | 600.948
2026-07-22 08:18:00 |  | 0 | 600.984
2026-07-22 08:19:00 |  | 0 | 600.984
2026-07-22 08:20:00 |  | 0 | 601.237
2026-07-22 08:21:00 |  | 0 | 601.128
2026-07-22 08:22:00 |  | 0 | 601.454
2026-07-22 08:23:00 |  | 0 | 600.731
2026-07-22 08:24:00 |  | 0 | 601.02
2026-07-22 08:25:00 |  | 0 | 601.02
2026-07-22 08:26:00 |  | 0 | 601.128
2026-07-22 08:27:00 |  | 0 | 600.803
2026-07-22 08:28:00 |  | 0 | 600.803
2026-07-22 08:29:00 |  | 0 | 601.454
2026-07-22 08:30:00 |  | 0 | 601.237
2026-07-22 08:31:00 |  | 0 | 601.128
2026-07-22 08:32:00 |  | 0 | 601.382
2026-07-22 08:33:00 |  | 0 | 601.562
2026-07-22 08:34:00 |  | 0 | 601.309
2026-07-22 08:35:00 |  | 0 | 601.418
2026-07-22 08:36:00 |  | 0 | 601.165
2026-07-22 08:37:00 |  | 0 | 601.092
2026-07-22 08:38:00 |  | 0 | 601.092
2026-07-22 08:39:00 |  | 0 | 600.984
2026-07-22 08:40:00 |  | 0 | 601.128
2026-07-22 08:41:00 |  | 0 | 601.092
2026-07-22 08:42:00 |  | 0 | 600.875
2026-07-22 08:43:00 |  | 0 | 600.839
2026-07-22 08:44:00 |  | 0 | 600.948
2026-07-22 08:45:00 |  | 0 | 600.875
2026-07-22 08:46:00 |  | 0 | 601.02
2026-07-22 08:47:00 |  | 0 | 600.731
2026-07-22 08:48:00 |  | 0 | 601.128
2026-07-22 08:49:00 |  | 0 | 600.839
2026-07-22 08:50:00 |  | 0 | 600.803
2026-07-22 08:51:00 |  | 0 | 600.984
2026-07-22 08:52:00 |  | 0 | 600.984
2026-07-22 08:53:00 |  | 0 | 600.803
2026-07-22 08:54:00 |  | 0 | 601.273
2026-07-22 08:55:00 |  | 0 | 600.984
2026-07-22 08:56:00 |  | 0 | 600.658
2026-07-22 08:57:00 |  | 0 | 600.984
2026-07-22 08:58:00 |  | 0 | 600.875
2026-07-22 08:59:00 |  | 0 | 600.948
2026-07-22 09:00:00 |  | 0 | 600.984
2026-07-22 09:01:00 |  | 0 | 600.839
2026-07-22 09:02:00 |  | 0 | 600.803
2026-07-22 09:03:00 |  | 0 | 601.02
2026-07-22 09:04:00 |  | 0 | 601.454
2026-07-22 09:05:00 |  | 0 | 600.875
2026-07-22 09:06:00 |  | 0 | 600.803
2026-07-22 09:07:00 |  | 0 | 600.658
2026-07-22 09:08:00 |  | 0 | 600.803
2026-07-22 09:09:00 |  | 0 | 600.731
2026-07-22 09:10:00 |  | 0 | 600.694
2026-07-22 09:11:00 |  | 0 | 600.441
2026-07-22 09:12:00 |  | 0 | 600.803
2026-07-22 09:13:00 |  | 0 | 600.948
2026-07-22 09:14:00 |  | 0 | 600.984
2026-07-22 09:15:00 |  | 0 | 601.092
2026-07-22 09:16:00 |  | 0 | 600.875
2026-07-22 09:17:00 |  | 0 | 600.984
2026-07-22 09:18:00 |  | 0 | 600.875
2026-07-22 09:19:00 |  | 0 | 601.165
2026-07-22 09:20:00 |  | 0 | 600.875
2026-07-22 09:21:00 |  | 0 | 600.803
2026-07-22 09:22:00 |  | 0 | 600.948
2026-07-22 09:23:00 |  | 0 | 601.237
2026-07-22 09:24:00 |  | 0 | 601.128
2026-07-22 09:25:00 |  | 0 | 600.948
2026-07-22 09:26:00 |  | 0 | 600.839
2026-07-22 09:27:00 |  | 0 | 600.948
2026-07-22 09:28:00 |  | 0 | 600.839
2026-07-22 09:29:00 |  | 0 | 600.55
2026-07-22 09:30:00 |  | 0 | 600.948
2026-07-22 09:31:00 |  | 0 | 600.694
2026-07-22 09:32:00 |  | 0 | 600.875
2026-07-22 09:33:00 |  | 0 | 601.02
2026-07-22 09:34:00 |  | 0 | 600.839
2026-07-22 09:35:00 |  | 0 | 600.803
2026-07-22 09:36:00 |  | 0 | 600.694
2026-07-22 09:37:00 |  | 0 | 600.514
2026-07-22 09:38:00 |  | 0 | 600.875
2026-07-22 09:39:00 |  | 0 | 601.092
2026-07-22 09:40:00 |  | 0 | 600.984
2026-07-22 09:41:00 |  | 0 | 600.839
2026-07-22 09:42:00 |  | 0 | 600.694
2026-07-22 09:43:00 |  | 0 | 600.55
2026-07-22 09:44:00 |  | 0 | 600.55
2026-07-22 09:45:00 |  | 0 | 600.694
2026-07-22 09:46:00 |  | 0 | 600.333
2026-07-22 09:47:00 |  | 0 | 600.586
2026-07-22 09:48:00 |  | 0 | 600.441
2026-07-22 09:49:00 |  | 0 | 600.26
2026-07-22 09:50:00 |  | 0 | 600.514
2026-07-22 09:51:00 |  | 0 | 600.514
2026-07-22 09:52:00 |  | 0 | 600.514
2026-07-22 09:53:00 |  | 0 | 600.586
2026-07-22 09:54:00 |  | 0 | 600.694
2026-07-22 09:55:00 |  | 0 | 600.188
2026-07-22 09:56:00 |  | 0 | 600.586
2026-07-22 09:57:00 |  | 0 | 600.514
2026-07-22 09:58:00 |  | 0 | 600.55
2026-07-22 09:59:00 |  | 0 | 600.658
2026-07-22 10:00:00 |  | 0 | 600.224
2026-07-22 10:01:00 |  | 0 | 600.369
2026-07-22 10:02:00 |  | 0 | 600.55
2026-07-22 10:03:00 |  | 0 | 600.694
2026-07-22 10:04:00 |  | 0 | 600.55
2026-07-22 10:05:00 |  | 0 | 600.586
2026-07-22 10:06:00 |  | 0 | 600.333
2026-07-22 10:07:00 |  | 0 | 600.948
2026-07-22 10:08:00 |  | 0 | 600.731
2026-07-22 10:09:00 |  | 0 | 600.731
2026-07-22 10:10:00 |  | 0 | 600.731
2026-07-22 10:11:00 |  | 0 | 600.839
2026-07-22 10:12:00 |  | 0 | 600.405
2026-07-22 10:13:00 |  | 0 | 600.441
2026-07-22 10:14:00 |  | 0 | 600.405
2026-07-22 10:15:00 |  | 0 | 600.441
2026-07-22 10:16:00 |  | 0 | 600.514
2026-07-22 10:17:00 |  | 0 | 600.55
2026-07-22 10:18:00 |  | 0 | 600.586
2026-07-22 10:19:00 |  | 0 | 600.26
2026-07-22 10:20:00 |  | 0 | 600.803
2026-07-22 10:21:00 |  | 0 | 600.514
2026-07-22 10:22:00 |  | 0 | 600.26
2026-07-22 10:23:00 |  | 0 | 600.55
2026-07-22 10:24:00 |  | 0 | 600.55
2026-07-22 10:25:00 |  | 0 | 600.731
2026-07-22 10:26:00 |  | 0 | 600.369
2026-07-22 10:27:00 |  | 0 | 600.731
2026-07-22 10:28:00 |  | 0 | 600.405
2026-07-22 10:29:00 |  | 0 | 600.586
2026-07-22 10:30:00 |  | 0 | 600.658
2026-07-22 10:31:00 |  | 0 | 600.405
2026-07-22 10:32:00 |  | 0 | 600.405
2026-07-22 10:33:00 |  | 0 | 600.55
2026-07-22 10:34:00 |  | 0 | 600.224
2026-07-22 10:35:00 |  | 0 | 600.369
2026-07-22 10:36:00 |  | 0 | 600.333
2026-07-22 10:37:00 |  | 0 | 600.405
2026-07-22 10:38:00 |  | 0 | 600.369
2026-07-22 10:39:00 |  | 0 | 600.333
2026-07-22 10:40:00 |  | 0 | 600.333
2026-07-22 10:41:00 |  | 0 | 600.369
2026-07-22 10:42:00 |  | 0 | 600.839
2026-07-22 10:43:00 |  | 0 | 600.116
2026-07-22 10:44:00 |  | 0 | 600.586
2026-07-22 10:45:00 |  | 0 | 600.188
2026-07-22 10:46:00 |  | 0 | 600.514
2026-07-22 10:47:00 |  | 0 | 600.803
2026-07-22 10:48:00 |  | 0 | 600.839
2026-07-22 10:49:00 |  | 0 | 600.514
2026-07-22 10:50:00 |  | 0 | 600.224
2026-07-22 10:51:00 |  | 0 | 599.935
2026-07-22 10:52:00 |  | 0 | 600.369
2026-07-22 10:53:00 |  | 0 | 600.586
2026-07-22 10:54:00 |  | 0 | 600.333
2026-07-22 10:55:00 |  | 0 | 600.441
2026-07-22 10:56:00 |  | 0 | 600.731
2026-07-22 10:57:00 |  | 0 | 600.405
2026-07-22 10:58:00 |  | 0 | 600.26
2026-07-22 10:59:00 |  | 0 | 600.26
2026-07-22 11:00:00 |  | 0 | 600.333
2026-07-22 11:01:00 |  | 0 | 600.658
2026-07-22 11:02:00 |  | 0 | 600.369
2026-07-22 11:03:00 |  | 0 | 600.333
2026-07-22 11:04:00 |  | 0 | 600.369
2026-07-22 11:05:00 |  | 0 | 600.369
2026-07-22 11:06:00 |  | 0 | 600.116
2026-07-22 11:07:00 |  | 0 | 600.26
2026-07-22 11:08:00 |  | 0 | 600.369
2026-07-22 11:09:00 |  | 0 | 600.116
2026-07-22 11:10:00 |  | 0 | 600.224
2026-07-22 11:11:00 |  | 0 | 600.116
2026-07-22 11:12:00 |  | 0 | 600.116
2026-07-22 11:13:00 |  | 0 | 600.369
2026-07-22 11:14:00 |  | 0 | 600.188
2026-07-22 11:15:00 |  | 0 | 599.826
2026-07-22 11:16:00 |  | 0 | 600.369
2026-07-22 11:17:00 |  | 0 | 600.224
2026-07-22 11:18:00 |  | 0 | 600.224
2026-07-22 11:19:00 |  | 0 | 600.224
2026-07-22 11:20:00 |  | 0 | 600.369
2026-07-22 11:21:00 |  | 0 | 600.405
2026-07-22 11:22:00 |  | 0 | 600.514
2026-07-22 11:23:00 |  | 0 | 600.26
2026-07-22 11:24:00 |  | 0 | 600.586
2026-07-22 11:25:00 |  | 0 | 600.586
2026-07-22 11:26:00 |  | 0 | 600.694
2026-07-22 11:27:00 |  | 0 | 600.405
2026-07-22 11:28:00 |  | 0 | 600.803
2026-07-22 11:29:00 |  | 0 | 600.658
2026-07-22 11:30:00 |  | 0 | 600.586
2026-07-22 11:31:00 |  | 0 | 600.55
2026-07-22 11:32:00 |  | 0 | 600.514
2026-07-22 11:33:00 |  | 0 | 600.405
2026-07-22 11:34:00 |  | 0 | 600.441
2026-07-22 11:35:00 |  | 0 | 600.188
2026-07-22 11:36:00 |  | 0 | 600.26
2026-07-22 11:37:00 |  | 0 | 600.55
2026-07-22 11:38:00 |  | 0 | 599.899
2026-07-22 11:39:00 |  | 0 | 599.826
2026-07-22 11:40:00 |  | 0 | 600.26
2026-07-22 11:41:00 |  | 0 | 600.26
2026-07-22 11:42:00 |  | 0 | 599.935
2026-07-22 11:43:00 |  | 0 | 600.26
2026-07-22 11:44:00 |  | 0 | 600.333
2026-07-22 11:45:00 |  | 0 | 600.803
2026-07-22 11:46:00 |  | 0 | 600.333
2026-07-22 11:47:00 |  | 0 | 600.369
2026-07-22 11:48:00 |  | 0 | 600.441
2026-07-22 11:49:00 |  | 0 | 599.935
2026-07-22 11:50:00 |  | 0 | 600.043
2026-07-22 11:51:00 |  | 0 | 600.188
2026-07-22 11:52:00 |  | 0 | 600.333
2026-07-22 11:53:00 |  | 0 | 600.224
2026-07-22 11:54:00 |  | 0 | 600.405
2026-07-22 11:55:00 |  | 0 | 600.333
2026-07-22 11:56:00 |  | 0 | 600.26
2026-07-22 11:57:00 |  | 0 | 600.405
2026-07-22 11:58:00 |  | 0 | 600.369
2026-07-22 11:59:00 |  | 0 | 600.188
2026-07-22 12:00:00 |  | 0 | 600.731
2026-07-22 12:01:00 |  | 0 | 600.08
2026-07-22 12:02:00 |  | 0 | 600.116
2026-07-22 12:03:00 |  | 0 | 600.116
2026-07-22 12:04:00 |  | 0 | 600.116
2026-07-22 12:05:00 |  | 0 | 600.224
2026-07-22 12:06:00 |  | 0 | 600.405
2026-07-22 12:07:00 |  | 0 | 600.26
2026-07-22 12:08:00 |  | 0 | 599.899
2026-07-22 12:09:00 |  | 0 | 600.369
2026-07-22 12:10:00 |  | 0 | 600.116
2026-07-22 12:11:00 |  | 0 | 600.188
2026-07-22 12:12:00 |  | 0 | 600.224
2026-07-22 12:13:00 |  | 0 | 600.369
2026-07-22 12:14:00 |  | 0 | 600.55
2026-07-22 12:15:00 |  | 0 | 600.55
2026-07-22 12:16:00 |  | 0 | 600.55
2026-07-22 12:17:00 |  | 0 | 600.26
2026-07-22 12:18:00 |  | 0 | 600.55
2026-07-22 12:19:00 |  | 0 | 600.658
2026-07-22 12:20:00 |  | 0 | 600.405
2026-07-22 12:21:00 |  | 0 | 600.405
2026-07-22 12:22:00 |  | 0 | 600.26
2026-07-22 12:23:00 |  | 0 | 600.333
2026-07-22 12:24:00 |  | 0 | 600.224
2026-07-22 12:25:00 |  | 0 | 600.224
2026-07-22 12:26:00 |  | 0 | 600.224
2026-07-22 12:27:00 |  | 0 | 599.754
2026-07-22 12:28:00 |  | 0 | 600.043
2026-07-22 12:29:00 |  | 0 | 600.441
2026-07-22 12:30:00 |  | 0 | 600.514
2026-07-22 12:31:00 |  | 0 | 600.08
2026-07-22 12:32:00 |  | 0 | 600.188
2026-07-22 12:33:00 |  | 0 | 600.369
2026-07-22 12:34:00 |  | 0 | 600.658
2026-07-22 12:35:00 |  | 0 | 600.26
2026-07-22 12:36:00 |  | 0 | 600.116
2026-07-22 12:37:00 |  | 0 | 600.369
2026-07-22 12:38:00 |  | 0 | 600.26
2026-07-22 12:39:00 |  | 0 | 600.116
2026-07-22 12:40:00 |  | 0 | 600.188
2026-07-22 12:41:00 |  | 0 | 599.754
2026-07-22 12:42:00 |  | 0 | 600.188
2026-07-22 12:43:00 |  | 0 | 600.333
2026-07-22 12:44:00 |  | 0 | 600.333
2026-07-22 12:45:00 |  | 0 | 600.514
2026-07-22 12:46:00 |  | 0 | 600.441
2026-07-22 12:47:00 |  | 0 | 600.369
2026-07-22 12:48:00 |  | 0 | 600.405
2026-07-22 12:49:00 |  | 0 | 600.405
2026-07-22 12:50:00 |  | 0 | 600.333
2026-07-22 12:51:00 |  | 0 | 600.405
2026-07-22 12:52:00 |  | 0 | 600.043
2026-07-22 12:53:00 |  | 0 | 600.405
2026-07-22 12:54:00 |  | 0 | 600.441
2026-07-22 12:55:00 |  | 0 | 600.224
2026-07-22 12:56:00 |  | 0 | 600.333
2026-07-22 12:57:00 |  | 0 | 600.26
2026-07-22 12:58:00 |  | 0 | 600.043
2026-07-22 12:59:00 |  | 0 | 600.586
2026-07-22 13:00:00 |  | 0 | 600.116
2026-07-22 13:01:00 |  | 0 | 600.441
2026-07-22 13:02:00 |  | 0 | 599.79
2026-07-22 13:03:00 |  | 0 | 599.899
2026-07-22 13:04:00 |  | 0 | 599.971
2026-07-22 13:05:00 |  | 0 | 600.369
2026-07-22 13:06:00 |  | 0 | 600.26
2026-07-22 13:07:00 |  | 0 | 600.26
2026-07-22 13:08:00 |  | 0 | 600.333
2026-07-22 13:09:00 |  | 0 | 600.405
2026-07-22 13:10:00 |  | 0 | 600.369
2026-07-22 13:11:00 |  | 0 | 600.839
2026-07-22 13:12:00 |  | 0 | 600.369
2026-07-22 13:13:00 |  | 0 | 600.369
2026-07-22 13:14:00 |  | 0 | 600.369
2026-07-22 13:15:00 |  | 0 | 600.405
2026-07-22 13:16:00 |  | 0 | 600.441
2026-07-22 13:17:00 |  | 0 | 600.333
2026-07-22 13:18:00 |  | 0 | 600.333
2026-07-22 13:19:00 |  | 0 | 600.333
2026-07-22 13:20:00 |  | 0 | 600.369
2026-07-22 13:21:00 |  | 0 | 600.369
2026-07-22 13:22:00 |  | 0 | 600.405
2026-07-22 13:23:00 |  | 0 | 600.405
2026-07-22 13:24:00 |  | 0 | 600.405
2026-07-22 13:25:00 |  | 0 | 600.333
2026-07-22 13:26:00 |  | 0 | 600.333
2026-07-22 13:27:00 |  | 0 | 600.369
2026-07-22 13:28:00 |  | 0 | 599.971
2026-07-22 13:29:00 |  | 0 | 600.333
2026-07-22 13:30:00 |  | 0 | 600.333
2026-07-22 13:31:00 |  | 0 | 600.26
2026-07-22 13:32:00 |  | 0 | 600.369
2026-07-22 13:33:00 |  | 0 | 600.369
2026-07-22 13:34:00 |  | 0 | 600.333
2026-07-22 13:35:00 |  | 0 | 600.333
2026-07-22 13:36:00 |  | 0 | 600.333
2026-07-22 13:37:00 |  | 0 | 600.188
2026-07-22 13:38:00 |  | 0 | 600.514
2026-07-22 13:39:00 |  | 0 | 600.116
2026-07-22 13:40:00 |  | 0 | 600.188
2026-07-22 13:41:00 |  | 0 | 600.116
2026-07-22 13:42:00 |  | 0 | 600.224
2026-07-22 13:43:00 |  | 0 | 600.405
2026-07-22 13:44:00 |  | 0 | 600.224
2026-07-22 13:45:00 |  | 0 | 600.224
2026-07-22 13:46:00 |  | 0 | 600.586
2026-07-22 13:47:00 |  | 0 | 600.188
2026-07-22 13:48:00 |  | 0 | 600.116
2026-07-22 13:49:00 |  | 0 | 600.224
2026-07-22 13:50:00 |  | 0 | 600.188
2026-07-22 13:51:00 |  | 0 | 600.116
2026-07-22 13:52:00 |  | 0 | 600.043
2026-07-22 13:53:00 |  | 0 | 600.188
2026-07-22 13:54:00 |  | 0 | 599.971
2026-07-22 13:55:00 |  | 0 | 600.188
2026-07-22 13:56:00 |  | 0 | 600.188
2026-07-22 13:57:00 |  | 0 | 600.224
2026-07-22 13:58:00 |  | 0 | 600.224
2026-07-22 13:59:00 |  | 0 | 600.405
2026-07-22 14:00:00 |  | 0 | 600.08
2026-07-22 14:01:00 |  | 0 | 599.826
2026-07-22 14:02:00 |  | 0 | 600.188
2026-07-22 14:03:00 |  | 0 | 600.188
2026-07-22 14:04:00 |  | 0 | 599.79
2026-07-22 14:05:00 |  | 0 | 600.224
2026-07-22 14:06:00 |  | 0 | 600.188
2026-07-22 14:07:00 |  | 0 | 599.826
2026-07-22 14:08:00 |  | 0 | 600.116
2026-07-22 14:09:00 |  | 0 | 600.08
2026-07-22 14:10:00 |  | 0 | 600.08
2026-07-22 14:11:00 |  | 0 | 600.043
2026-07-22 14:12:00 |  | 0 | 600.188
2026-07-22 14:13:00 |  | 0 | 600.08
2026-07-22 14:14:00 |  | 0 | 600.116
2026-07-22 14:15:00 |  | 0 | 600.188
2026-07-22 14:16:00 |  | 0 | 600.116
2026-07-22 14:17:00 |  | 0 | 600.08
2026-07-22 14:18:00 |  | 0 | 600.08
2026-07-22 14:19:00 |  | 0 | 600.188
2026-07-22 14:20:00 |  | 0 | 599.899
2026-07-22 14:21:00 |  | 0 | 600.116
2026-07-22 14:22:00 |  | 0 | 600.26
2026-07-22 14:23:00 |  | 0 | 600.08
2026-07-22 14:24:00 |  | 0 | 600.043
2026-07-22 14:25:00 |  | 0 | 600.08
2026-07-22 14:26:00 |  | 0 | 600.188
2026-07-22 14:27:00 |  | 0 | 600.08
2026-07-22 14:28:00 |  | 0 | 600.08
2026-07-22 14:29:00 |  | 0 | 600.116
2026-07-22 14:30:00 |  | 0 | 599.935
2026-07-22 14:31:00 |  | 0 | 599.935
2026-07-22 14:32:00 |  | 0 | 600.08
2026-07-22 14:33:00 |  | 0 | 600.043
2026-07-22 14:34:00 |  | 0 | 600.08
2026-07-22 14:35:00 |  | 0 | 600.043
2026-07-22 14:36:00 |  | 0 | 599.935
2026-07-22 14:37:00 |  | 0 | 600.369
2026-07-22 14:38:00 |  | 0 | 599.79
2026-07-22 14:39:00 |  | 0 | 600.116
2026-07-22 14:40:00 |  | 0 | 599.79
2026-07-22 14:41:00 |  | 0 | 600.116
2026-07-22 14:42:00 |  | 0 | 600.043
2026-07-22 14:43:00 |  | 0 | 599.935
2026-07-22 14:44:00 |  | 0 | 599.971
2026-07-22 14:45:00 |  | 0 | 599.899
2026-07-22 14:46:00 |  | 0 | 600.116
2026-07-22 14:47:00 |  | 0 | 599.971
2026-07-22 14:48:00 |  | 0 | 600.188
2026-07-22 14:49:00 |  | 0 | 599.754
2026-07-22 14:50:00 |  | 0 | 600.26
2026-07-22 14:51:00 |  | 0 | 599.971
2026-07-22 14:52:00 |  | 0 | 599.79
2026-07-22 14:53:00 |  | 0 | 599.971
2026-07-22 14:54:00 |  | 0 | 599.971
2026-07-22 14:55:00 |  | 0 | 599.646
2026-07-22 14:56:00 |  | 0 | 599.935
2026-07-22 14:57:00 |  | 0 | 600.514
2026-07-22 14:58:00 |  | 0 | 599.899
2026-07-22 14:59:00 |  | 0 | 599.899
2026-07-22 15:00:00 |  | 0 | 599.826
2026-07-22 15:01:00 |  | 0 | 600.043
2026-07-22 15:02:00 |  | 0 | 600.08
2026-07-22 15:03:00 |  | 0 | 599.899
2026-07-22 15:04:00 |  | 0 | 599.935
2026-07-22 15:05:00 |  | 0 | 599.754
2026-07-22 15:06:00 |  | 0 | 599.971
2026-07-22 15:07:00 |  | 0 | 599.826
2026-07-22 15:08:00 |  | 0 | 600.116
2026-07-22 15:09:00 |  | 0 | 599.826
2026-07-22 15:10:00 |  | 0 | 599.935
2026-07-22 15:11:00 |  | 0 | 600.405
2026-07-22 15:12:00 |  | 0 | 599.971
2026-07-22 15:13:00 |  | 0 | 599.899
2026-07-22 15:14:00 |  | 0 | 599.899
2026-07-22 15:15:00 |  | 0 | 599.899
2026-07-22 15:16:00 |  | 0 | 599.826
2026-07-22 15:17:00 |  | 0 | 599.826
2026-07-22 15:18:00 |  | 0 | 599.79
2026-07-22 15:19:00 |  | 0 | 599.899
2026-07-22 15:20:00 |  | 0 | 599.79
2026-07-22 15:21:00 |  | 0 | 599.79
2026-07-22 15:22:00 |  | 0 | 599.826
2026-07-22 15:23:00 |  | 0 | 599.826
2026-07-22 15:24:00 |  | 0 | 599.79
2026-07-22 15:25:00 |  | 0 | 600.188
2026-07-22 15:26:00 |  | 0 | 599.609
2026-07-22 15:27:00 |  | 0 | 599.826
2026-07-22 15:28:00 |  | 0 | 599.501
2026-07-22 15:29:00 |  | 0 | 599.754
2026-07-22 15:30:00 |  | 0 | 599.826
2026-07-22 15:31:00 |  | 0 | 599.682
2026-07-22 15:32:00 |  | 0 | 599.682
2026-07-22 15:33:00 |  | 0 | 599.754
2026-07-22 15:34:00 |  | 0 | 599.899
2026-07-22 15:35:00 |  | 0 | 599.392
2026-07-22 15:36:00 |  | 0 | 600.08
2026-07-22 15:37:00 |  | 0 | 599.501
2026-07-22 15:38:00 |  | 0 | 599.754
2026-07-22 15:39:00 |  | 0 | 599.754
2026-07-22 15:40:00 |  | 0 | 599.646
2026-07-22 15:41:00 |  | 0 | 599.537
2026-07-22 15:42:00 |  | 0 | 599.682
2026-07-22 15:43:00 |  | 0 | 599.392
2026-07-22 15:44:00 |  | 0 | 599.501
2026-07-22 15:45:00 |  | 0 | 599.646
2026-07-22 15:46:00 |  | 0 | 599.682
2026-07-22 15:47:00 |  | 0 | 599.682
2026-07-22 15:48:00 |  | 0 | 599.646
2026-07-22 15:49:00 |  | 0 | 599.646
2026-07-22 15:50:00 |  | 0 | 599.609
2026-07-22 15:51:00 |  | 0 | 599.971
2026-07-22 15:52:00 |  | 0 | 599.465
2026-07-22 15:53:00 |  | 0 | 599.537
2026-07-22 15:54:00 |  | 0 | 599.392
2026-07-22 15:55:00 |  | 0 | 599.609
2026-07-22 15:56:00 |  | 0 | 599.609
2026-07-22 15:57:00 |  | 0 | 599.646
2026-07-22 15:58:00 |  | 0 | 599.754
2026-07-22 15:59:00 |  | 0 | 599.609
2026-07-22 16:00:00 |  | 0 | 599.537
2026-07-22 16:01:00 |  | 0 | 599.935
2026-07-22 16:02:00 |  | 0 | 599.682
2026-07-22 16:03:00 |  | 0 | 599.682
2026-07-22 16:04:00 |  | 0 | 599.609
2026-07-22 16:05:00 |  | 0 | 599.609
2026-07-22 16:06:00 |  | 0 | 599.537
2026-07-22 16:07:00 |  | 0 | 599.646
2026-07-22 16:08:00 |  | 0 | 599.537
2026-07-22 16:09:00 |  | 0 | 599.682
2026-07-22 16:10:00 |  | 0 | 599.971
2026-07-22 16:11:00 |  | 0 | 599.646
2026-07-22 16:12:00 |  | 0 | 599.537
2026-07-22 16:13:00 |  | 0 | 599.646
2026-07-22 16:14:00 |  | 0 | 599.609
2026-07-22 16:15:00 |  | 0 | 599.609
2026-07-22 16:16:00 |  | 0 | 599.537
2026-07-22 16:17:00 |  | 0 | 599.682
2026-07-22 16:18:00 |  | 0 | 599.646
2026-07-22 16:19:00 |  | 0 | 599.537
2026-07-22 16:20:00 |  | 0 | 599.537
2026-07-22 16:21:00 |  | 0 | 599.537
2026-07-22 16:22:00 |  | 0 | 599.646
2026-07-22 16:23:00 |  | 0 | 599.501
2026-07-22 16:24:00 |  | 0 | 599.501
2026-07-22 16:25:00 |  | 0 | 599.537
2026-07-22 16:26:00 |  | 0 | 599.501
2026-07-22 16:27:00 |  | 0 | 599.248
2026-07-22 16:28:00 |  | 0 | 599.609
2026-07-22 16:29:00 |  | 0 | 599.537
2026-07-22 16:30:00 |  | 0 | 599.754
2026-07-22 16:31:00 |  | 0 | 599.537
2026-07-22 16:32:00 |  | 0 | 599.501
2026-07-22 16:33:00 |  | 0 | 599.501
2026-07-22 16:34:00 |  | 0 | 599.537
2026-07-22 16:35:00 |  | 0 | 599.79
2026-07-22 16:36:00 |  | 0 | 599.465
2026-07-22 16:37:00 |  | 0 | 599.609
2026-07-22 16:38:00 |  | 0 | 599.501
2026-07-22 16:39:00 |  | 0 | 599.501
2026-07-22 16:40:00 |  | 0 | 599.501
2026-07-22 16:41:00 |  | 0 | 599.501
2026-07-22 16:42:00 |  | 0 | 599.501
2026-07-22 16:43:00 |  | 0 | 599.501
2026-07-22 16:44:00 |  | 0 | 599.175
2026-07-22 16:45:00 |  | 0 | 599.465
2026-07-22 16:46:00 |  | 0 | 599.501
2026-07-22 16:47:00 |  | 0 | 599.356
2026-07-22 16:48:00 |  | 0 | 599.501
2026-07-22 16:49:00 |  | 0 | 599.465
2026-07-22 16:50:00 |  | 0 | 599.465
2026-07-22 16:51:00 |  | 0 | 599.501
2026-07-22 16:52:00 |  | 0 | 599.392
2026-07-22 16:53:00 |  | 0 | 599.356
2026-07-22 16:54:00 |  | 0 | 599.392
2026-07-22 16:55:00 |  | 0 | 599.609
2026-07-22 16:56:00 |  | 0 | 599.501
2026-07-22 16:57:00 |  | 0 | 599.392
2026-07-22 16:58:00 |  | 0 | 599.465
2026-07-22 16:59:00 |  | 0 | 599.392
2026-07-22 17:00:00 |  | 0 | 599.356
2026-07-22 17:01:00 |  | 0 | 599.79
2026-07-22 17:02:00 |  | 0 | 599.465
2026-07-22 17:03:00 |  | 0 | 599.501
2026-07-22 17:04:00 |  | 0 | 599.392
2026-07-22 17:05:00 |  | 0 | 599.32
2026-07-22 17:06:00 |  | 0 | 599.248
2026-07-22 17:07:00 |  | 0 | 599.32
2026-07-22 17:08:00 |  | 0 | 599.392
2026-07-22 17:09:00 |  | 0 | 599.899
2026-07-22 17:10:00 |  | 0 | 599.392
2026-07-22 17:11:00 |  | 0 | 599.139
2026-07-22 17:12:00 |  | 0 | 599.754
2026-07-22 17:13:00 |  | 0 | 599.32
2026-07-22 17:14:00 |  | 0 | 599.465
2026-07-22 17:15:00 |  | 0 | 599.32
2026-07-22 17:16:00 |  | 0 | 599.248
2026-07-22 17:17:00 |  | 0 | 599.211
2026-07-22 17:18:00 |  | 0 | 599.392
2026-07-22 17:19:00 |  | 0 | 599.356
2026-07-22 17:20:00 |  | 0 | 599.211
2026-07-22 17:21:00 |  | 0 | 599.211
2026-07-22 17:22:00 |  | 0 | 599.067
2026-07-22 17:23:00 |  | 0 | 599.248
2026-07-22 17:24:00 |  | 0 | 599.32
2026-07-22 17:25:00 |  | 0 | 599.32
2026-07-22 17:26:00 |  | 0 | 599.211
2026-07-22 17:27:00 |  | 0 | 599.356
2026-07-22 17:28:00 |  | 0 | 599.32
2026-07-22 17:29:00 |  | 0 | 599.248
2026-07-22 17:30:00 |  | 0 | 599.248
2026-07-22 17:31:00 |  | 0 | 599.211
2026-07-22 17:32:00 |  | 0 | 599.211
2026-07-22 17:33:00 |  | 0 | 599.175
2026-07-22 17:34:00 |  | 0 | 599.175
2026-07-22 17:35:00 |  | 0 | 598.922
2026-07-22 17:36:00 |  | 0 | 599.175
2026-07-22 17:37:00 |  | 0 | 598.995
2026-07-22 17:38:00 |  | 0 | 599.248
2026-07-22 17:39:00 |  | 0 | 599.211
2026-07-22 17:40:00 |  | 0 | 599.175
2026-07-22 17:41:00 |  | 0 | 599.139
2026-07-22 17:42:00 |  | 0 | 599.175
2026-07-22 17:43:00 |  | 0 | 599.501
2026-07-22 17:44:00 |  | 0 | 599.175
2026-07-22 17:45:00 |  | 0 | 599.248
2026-07-22 17:46:00 |  | 0 | 599.211
2026-07-22 17:47:00 |  | 0 | 599.356
2026-07-22 17:48:00 |  | 0 | 599.139
2026-07-22 17:49:00 |  | 0 | 598.85
2026-07-22 17:50:00 |  | 0 | 598.85
2026-07-22 17:51:00 |  | 0 | 599.32
2026-07-22 17:52:00 |  | 0 | 599.32
2026-07-22 17:53:00 |  | 0 | 599.139
2026-07-22 17:54:00 |  | 0 | 599.175
2026-07-22 17:55:00 |  | 0 | 599.139
2026-07-22 17:56:00 |  | 0 | 599.067
2026-07-22 17:57:00 |  | 0 | 599.139
2026-07-22 17:58:00 |  | 0 | 599.067
2026-07-22 17:59:00 |  | 0 | 599.175
2026-07-22 18:00:00 |  | 0 | 598.995
2026-07-22 18:01:00 |  | 0 | 599.139
2026-07-22 18:02:00 |  | 0 | 599.139
2026-07-22 18:03:00 |  | 0 | 599.175
2026-07-22 18:04:00 |  | 0 | 599.031
2026-07-22 18:05:00 |  | 0 | 599.139
2026-07-22 18:06:00 |  | 0 | 599.031
2026-07-22 18:07:00 |  | 0 | 599.031
2026-07-22 18:08:00 |  | 0 | 599.067
2026-07-22 18:09:00 |  | 0 | 599.067
2026-07-22 18:10:00 |  | 0 | 599.031
2026-07-22 18:11:00 |  | 0 | 599.031
2026-07-22 18:12:00 |  | 0 | 598.995
2026-07-22 18:13:00 |  | 0 | 599.031
2026-07-22 18:14:00 |  | 0 | 598.922
2026-07-22 18:15:00 |  | 0 | 599.067
2026-07-22 18:16:00 |  | 0 | 599.139
2026-07-22 18:17:00 |  | 0 | 598.995
2026-07-22 18:18:00 |  | 0 | 598.995
2026-07-22 18:19:00 |  | 0 | 599.392
2026-07-22 18:20:00 |  | 0 | 598.995
2026-07-22 18:21:00 |  | 0 | 598.995
2026-07-22 18:22:00 |  | 0 | 599.031
2026-07-22 18:23:00 |  | 0 | 598.922
2026-07-22 18:24:00 |  | 0 | 598.705
2026-07-22 18:25:00 |  | 0 | 598.995
2026-07-22 18:26:00 |  | 0 | 598.488
2026-07-22 18:27:00 |  | 0 | 598.922
2026-07-22 18:28:00 |  | 0 | 598.922
2026-07-22 18:29:00 |  | 0 | 598.995
2026-07-22 18:30:00 |  | 0 | 598.922
2026-07-22 18:31:00 |  | 0 | 598.488
2026-07-22 18:32:00 |  | 0 | 598.922
2026-07-22 18:33:00 |  | 0 | 598.922
2026-07-22 18:34:00 |  | 0 | 598.705
2026-07-22 18:35:00 |  | 0 | 599.139
2026-07-22 18:36:00 |  | 0 | 598.85
2026-07-22 18:37:00 |  | 0 | 598.886
2026-07-22 18:38:00 |  | 0 | 598.777
2026-07-22 18:39:00 |  | 0 | 598.995
2026-07-22 18:40:00 |  | 0 | 598.922
2026-07-22 18:41:00 |  | 0 | 598.886
2026-07-22 18:42:00 |  | 0 | 598.85
2026-07-22 18:43:00 |  | 0 | 598.452
2026-07-22 18:44:00 |  | 0 | 598.85
2026-07-22 18:45:00 |  | 0 | 598.488
2026-07-22 18:46:00 |  | 0 | 598.307
2026-07-22 18:47:00 |  | 0 | 598.56
2026-07-22 18:48:00 |  | 0 | 598.85
2026-07-22 18:49:00 |  | 0 | 598.777
2026-07-22 18:50:00 |  | 0 | 598.741
2026-07-22 18:51:00 |  | 0 | 598.741
2026-07-22 18:52:00 |  | 0 | 598.741
2026-07-22 18:53:00 |  | 0 | 598.886
2026-07-22 18:54:00 |  | 0 | 598.741
2026-07-22 18:55:00 |  | 0 | 598.343
2026-07-22 18:56:00 |  | 0 | 598.56
2026-07-22 18:57:00 |  | 0 | 598.995
2026-07-22 18:58:00 |  | 0 | 598.777
2026-07-22 18:59:00 |  | 0 | 598.741
2026-07-22 19:00:00 |  | 0 | 598.777
2026-07-22 19:01:00 |  | 0 | 598.777
2026-07-22 19:02:00 |  | 0 | 598.777
2026-07-22 19:03:00 |  | 0 | 598.633
2026-07-22 19:04:00 |  | 0 | 598.705
2026-07-22 19:05:00 |  | 0 | 598.741
2026-07-22 19:06:00 |  | 0 | 598.777
2026-07-22 19:07:00 |  | 0 | 599.067
2026-07-22 19:08:00 |  | 0 | 598.777
2026-07-22 19:09:00 |  | 0 | 598.452
2026-07-22 19:10:00 |  | 0 | 598.705
2026-07-22 19:11:00 |  | 0 | 598.56
2026-07-22 19:12:00 |  | 0 | 598.705
2026-07-22 19:13:00 |  | 0 | 598.705
2026-07-22 19:14:00 |  | 0 | 598.886
2026-07-22 19:15:00 |  | 0 | 598.633
2026-07-22 19:16:00 |  | 0 | 598.741
2026-07-22 19:17:00 |  | 0 | 598.995
2026-07-22 19:18:00 |  | 0 | 598.741
2026-07-22 19:19:00 |  | 0 | 598.633
2026-07-22 19:20:00 |  | 0 | 598.452
2026-07-22 19:21:00 |  | 0 | 598.741
2026-07-22 19:22:00 |  | 0 | 598.705
2026-07-22 19:23:00 |  | 0 | 599.031
2026-07-22 19:24:00 |  | 0 | 598.56
2026-07-22 19:25:00 |  | 0 | 599.175
2026-07-22 19:26:00 |  | 0 | 598.597
2026-07-22 19:27:00 |  | 0 | 598.741
2026-07-22 19:28:00 |  | 0 | 599.031
2026-07-22 19:29:00 |  | 0 | 598.597
2026-07-22 19:30:00 |  | 0 | 598.705
2026-07-22 19:31:00 |  | 0 | 598.633
2026-07-22 19:32:00 |  | 0 | 598.597
2026-07-22 19:33:00 |  | 0 | 598.705
2026-07-22 19:34:00 |  | 0 | 598.633
2026-07-22 19:35:00 |  | 0 | 598.633
2026-07-22 19:36:00 |  | 0 | 598.597
2026-07-22 19:37:00 |  | 0 | 598.633
2026-07-22 19:38:00 |  | 0 | 598.271
2026-07-22 19:39:00 |  | 0 | 598.597
2026-07-22 19:40:00 |  | 0 | 598.633
2026-07-22 19:41:00 |  | 0 | 598.633
2026-07-22 19:42:00 |  | 0 | 598.163
2026-07-22 19:43:00 |  | 0 | 598.488
2026-07-22 19:44:00 |  | 0 | 598.597
2026-07-22 19:45:00 |  | 0 | 598.922
2026-07-22 19:46:00 |  | 0 | 598.597
2026-07-22 19:47:00 |  | 0 | 598.597
2026-07-22 19:48:00 |  | 0 | 598.56
2026-07-22 19:49:00 |  | 0 | 598.56
2026-07-22 19:50:00 |  | 0 | 598.56
2026-07-22 19:51:00 |  | 0 | 598.488
2026-07-22 19:52:00 |  | 0 | 598.56
2026-07-22 19:53:00 |  | 0 | 598.597
2026-07-22 19:54:00 |  | 0 | 598.597
2026-07-22 19:55:00 |  | 0 | 598.705
2026-07-22 19:56:00 |  | 0 | 598.597
2026-07-22 19:57:00 |  | 0 | 598.56
2026-07-22 19:58:00 |  | 0 | 598.56
2026-07-22 19:59:00 |  | 0 | 598.488
2026-07-22 20:00:00 |  | 0 | 598.488
2026-07-22 20:01:00 |  | 0 | 598.488
2026-07-22 20:02:00 |  | 0 | 598.416
2026-07-22 20:03:00 |  | 0 | 598.488
2026-07-22 20:04:00 |  | 0 | 598.452
2026-07-22 20:05:00 |  | 0 | 598.777
2026-07-22 20:06:00 |  | 0 | 598.126
2026-07-22 20:07:00 |  | 0 | 598.416
2026-07-22 20:08:00 |  | 0 | 598.126
2026-07-22 20:09:00 |  | 0 | 598.488
2026-07-22 20:10:00 |  | 0 | 598.488
2026-07-22 20:11:00 |  | 0 | 598.633
2026-07-22 20:12:00 |  | 0 | 598.452
2026-07-22 20:13:00 |  | 0 | 598.416
2026-07-22 20:14:00 |  | 0 | 598.416
2026-07-22 20:15:00 |  | 0 | 598.452
2026-07-22 20:16:00 |  | 0 | 598.416
2026-07-22 20:17:00 |  | 0 | 598.416
2026-07-22 20:18:00 |  | 0 | 598.452
2026-07-22 20:19:00 |  | 0 | 598.09
2026-07-22 20:20:00 |  | 0 | 598.307
2026-07-22 20:21:00 |  | 0 | 598.416
2026-07-22 20:22:00 |  | 0 | 598.343
2026-07-22 20:23:00 |  | 0 | 598.416
2026-07-22 20:24:00 |  | 0 | 598.343
2026-07-22 20:25:00 |  | 0 | 598.416
2026-07-22 20:26:00 |  | 0 | 598.922
2026-07-22 20:27:00 |  | 0 | 598.307
2026-07-22 20:28:00 |  | 0 | 598.199
2026-07-22 20:29:00 |  | 0 | 598.307
2026-07-22 20:30:00 |  | 0 | 598.307
2026-07-22 20:31:00 |  | 0 | 598.343
2026-07-22 20:32:00 |  | 0 | 598.271
2026-07-22 20:33:00 |  | 0 | 598.416
2026-07-22 20:34:00 |  | 0 | 598.271
2026-07-22 20:35:00 |  | 0 | 598.343
2026-07-22 20:36:00 |  | 0 | 598.307
2026-07-22 20:37:00 |  | 0 | 598.307
2026-07-22 20:38:00 |  | 0 | 598.343
2026-07-22 20:39:00 |  | 0 | 598.307
2026-07-22 20:40:00 |  | 0 | 598.307
2026-07-22 20:41:00 |  | 0 | 598.307
2026-07-22 20:42:00 |  | 0 | 598.09
2026-07-22 20:43:00 |  | 0 | 598.343
2026-07-22 20:44:00 |  | 0 | 598.199
2026-07-22 20:45:00 |  | 0 | 598.09
2026-07-22 20:46:00 |  | 0 | 598.271
2026-07-22 20:47:00 |  | 0 | 598.163
2026-07-22 20:48:00 |  | 0 | 598.343
2026-07-22 20:49:00 |  | 0 | 598.343
2026-07-22 20:50:00 |  | 0 | 598.199
2026-07-22 20:51:00 |  | 0 | 598.488
2026-07-22 20:52:00 |  | 0 | 598.199
2026-07-22 20:53:00 |  | 0 | 597.873
2026-07-22 20:54:00 |  | 0 | 598.199
2026-07-22 20:55:00 |  | 0 | 598.126
2026-07-22 20:56:00 |  | 0 | 598.199
2026-07-22 20:57:00 |  | 0 | 598.271
2026-07-22 20:58:00 |  | 0 | 598.163
2026-07-22 20:59:00 |  | 0 | 598.163
2026-07-22 21:00:00 |  | 0 | 598.163
2026-07-22 21:01:00 |  | 0 | 598.452
2026-07-22 21:02:00 |  | 0 | 598.163
2026-07-22 21:03:00 |  | 0 | 598.126
2026-07-22 21:04:00 |  | 0 | 598.199
2026-07-22 21:05:00 |  | 0 | 597.873
2026-07-22 21:06:00 |  | 0 | 598.163
2026-07-22 21:07:00 |  | 0 | 597.801
2026-07-22 21:08:00 |  | 0 | 598.126
2026-07-22 21:09:00 |  | 0 | 598.018
2026-07-22 21:10:00 |  | 0 | 598.126
2026-07-22 21:11:00 |  | 0 | 598.126
2026-07-22 21:12:00 |  | 0 | 598.163
2026-07-22 21:13:00 |  | 0 | 598.126
2026-07-22 21:14:00 |  | 0 | 598.199
2026-07-22 21:15:00 |  | 0 | 598.126
2026-07-22 21:16:00 |  | 0 | 598.126
2026-07-22 21:17:00 |  | 0 | 598.09
2026-07-22 21:18:00 |  | 0 | 598.09
2026-07-22 21:19:00 |  | 0 | 598.163
2026-07-22 21:20:00 |  | 0 | 598.126
2026-07-22 21:21:00 |  | 0 | 598.271
2026-07-22 21:22:00 |  | 0 | 598.163
2026-07-22 21:23:00 |  | 0 | 598.09
2026-07-22 21:24:00 |  | 0 | 598.163
2026-07-22 21:25:00 |  | 0 | 598.126
2026-07-22 21:26:00 |  | 0 | 598.09
2026-07-22 21:27:00 |  | 0 | 598.09
2026-07-22 21:28:00 |  | 0 | 598.126
2026-07-22 21:29:00 |  | 0 | 598.09
2026-07-22 21:30:00 |  | 0 | 598.09
2026-07-22 21:31:00 |  | 0 | 597.729
2026-07-22 21:32:00 |  | 0 | 598.018
2026-07-22 21:33:00 |  | 0 | 598.163
2026-07-22 21:34:00 |  | 0 | 598.777
2026-07-22 21:35:00 |  | 0 | 598.09
2026-07-22 21:36:00 |  | 0 | 598.09
2026-07-22 21:37:00 |  | 0 | 597.982
2026-07-22 21:38:00 |  | 0 | 598.018
2026-07-22 21:39:00 |  | 0 | 598.018
2026-07-22 21:40:00 |  | 0 | 597.656
2026-07-22 21:41:00 |  | 0 | 598.018
2026-07-22 21:42:00 |  | 0 | 598.018
2026-07-22 21:43:00 |  | 0 | 598.018
2026-07-22 21:44:00 |  | 0 | 597.729
2026-07-22 21:45:00 |  | 0 | 598.018
2026-07-22 21:46:00 |  | 0 | 598.018
2026-07-22 21:47:00 |  | 0 | 598.09
2026-07-22 21:48:00 |  | 0 | 597.982
2026-07-22 21:49:00 |  | 0 | 597.873
2026-07-22 21:50:00 |  | 0 | 597.946
2026-07-22 21:51:00 |  | 0 | 597.873
2026-07-22 21:52:00 |  | 0 | 597.982
2026-07-22 21:53:00 |  | 0 | 597.982
2026-07-22 21:54:00 |  | 0 | 597.982
2026-07-22 21:55:00 |  | 0 | 597.873
2026-07-22 21:56:00 |  | 0 | 597.982
2026-07-22 21:57:00 |  | 0 | 597.946
2026-07-22 21:58:00 |  | 0 | 597.837
2026-07-22 21:59:00 |  | 0 | 598.018
2026-07-22 22:00:00 |  | 0 | 598.126
2026-07-22 22:01:00 |  | 0 | 597.873
2026-07-22 22:02:00 |  | 0 | 597.837
2026-07-22 22:03:00 |  | 0 | 597.837
2026-07-22 22:04:00 |  | 0 | 597.982
2026-07-22 22:05:00 |  | 0 | 597.873
2026-07-22 22:06:00 |  | 0 | 597.873
2026-07-22 22:07:00 |  | 0 | 597.837
2026-07-22 22:08:00 |  | 0 | 597.982
2026-07-22 22:09:00 |  | 0 | 598.09
2026-07-22 22:10:00 |  | 0 | 597.656
2026-07-22 22:11:00 |  | 0 | 597.801
2026-07-22 22:12:00 |  | 0 | 597.837
2026-07-22 22:13:00 |  | 0 | 597.873
2026-07-22 22:14:00 |  | 0 | 597.982
2026-07-22 22:15:00 |  | 0 | 597.837
2026-07-22 22:16:00 |  | 0 | 598.09
2026-07-22 22:17:00 |  | 0 | 597.656
2026-07-22 22:18:00 |  | 0 | 597.367
2026-07-22 22:19:00 |  | 0 | 597.801
2026-07-22 22:20:00 |  | 0 | 598.018
2026-07-22 22:21:00 |  | 0 | 598.126
2026-07-22 22:22:00 |  | 0 | 598.416
2026-07-22 22:23:00 |  | 0 | 597.837
2026-07-22 22:24:00 |  | 0 | 598.307
2026-07-22 22:25:00 |  | 0 | 597.873
2026-07-22 22:26:00 |  | 0 | 597.403
2026-07-22 22:27:00 |  | 0 | 597.873
2026-07-22 22:28:00 |  | 0 | 597.801
2026-07-22 22:29:00 |  | 0 | 597.837
2026-07-22 22:30:00 |  | 0 | 597.873
2026-07-22 22:31:00 |  | 0 | 597.801
2026-07-22 22:32:00 |  | 0 | 597.548
2026-07-22 22:33:00 |  | 0 | 597.692
2026-07-22 22:34:00 |  | 0 | 597.837
2026-07-22 22:35:00 |  | 0 | 597.946
2026-07-22 22:36:00 |  | 0 | 597.801
2026-07-22 22:37:00 |  | 0 | 597.837
2026-07-22 22:38:00 |  | 0 | 597.801
2026-07-22 22:39:00 |  | 0 | 597.837
2026-07-22 22:40:00 |  | 0 | 598.09
2026-07-22 22:41:00 |  | 0 | 597.548
2026-07-22 22:42:00 |  | 0 | 597.729
2026-07-22 22:43:00 |  | 0 | 597.729
2026-07-22 22:44:00 |  | 0 | 597.729
2026-07-22 22:45:00 |  | 0 | 598.018
2026-07-22 22:46:00 |  | 0 | 597.656
2026-07-22 22:47:00 |  | 0 | 597.729
2026-07-22 22:48:00 |  | 0 | 598.018
2026-07-22 22:49:00 |  | 0 | 598.09
2026-07-22 22:50:00 |  | 0 | 598.163
2026-07-22 22:51:00 |  | 0 | 597.656
2026-07-22 22:52:00 |  | 0 | 597.692
2026-07-22 22:53:00 |  | 0 | 597.692
2026-07-22 22:54:00 |  | 0 | 597.729
2026-07-22 22:55:00 |  | 0 | 597.584
2026-07-22 22:56:00 |  | 0 | 597.801
2026-07-22 22:57:00 |  | 0 | 597.837
2026-07-22 22:58:00 |  | 0 | 597.692
2026-07-22 22:59:00 |  | 0 | 597.692
2026-07-22 23:00:00 |  | 0 | 597.692
2026-07-22 23:01:00 |  | 0 | 597.692
2026-07-22 23:02:00 |  | 0 | 597.801
2026-07-22 23:03:00 |  | 0 | 597.692
2026-07-22 23:04:00 |  | 0 | 597.873
2026-07-22 23:05:00 |  | 0 | 597.548
2026-07-22 23:06:00 |  | 0 | 597.692
2026-07-22 23:07:00 |  | 0 | 597.584
2026-07-22 23:08:00 |  | 0 | 597.295
2026-07-22 23:09:00 |  | 0 | 598.307
2026-07-22 23:10:00 |  | 0 | 597.837
2026-07-22 23:11:00 |  | 0 | 597.729
2026-07-22 23:12:00 |  | 0 | 597.801
2026-07-22 23:13:00 |  | 0 | 597.439
2026-07-22 23:14:00 |  | 0 | 597.692
2026-07-22 23:15:00 |  | 0 | 597.692
2026-07-22 23:16:00 |  | 0 | 597.692
2026-07-22 23:17:00 |  | 0 | 597.656
2026-07-22 23:18:00 |  | 0 | 597.656
2026-07-22 23:19:00 |  | 0 | 597.692
2026-07-22 23:20:00 |  | 0 | 597.729
2026-07-22 23:21:00 |  | 0 | 597.656
2026-07-22 23:22:00 |  | 0 | 597.946
2026-07-22 23:23:00 |  | 0 | 597.548
2026-07-22 23:24:00 |  | 0 | 597.946
2026-07-22 23:25:00 |  | 0 | 597.692
2026-07-22 23:26:00 |  | 0 | 597.548
2026-07-22 23:27:00 |  | 0 | 597.656
2026-07-22 23:28:00 |  | 0 | 597.584
2026-07-22 23:29:00 |  | 0 | 597.367
2026-07-22 23:30:00 |  | 0 | 597.367
2026-07-22 23:31:00 |  | 0 | 597.873
2026-07-22 23:32:00 |  | 0 | 597.548
2026-07-22 23:33:00 |  | 0 | 597.656
2026-07-22 23:34:00 |  | 0 | 597.15
2026-07-22 23:35:00 |  | 0 | 597.548
2026-07-22 23:36:00 |  | 0 | 597.584
2026-07-22 23:37:00 |  | 0 | 597.656
2026-07-22 23:38:00 |  | 0 | 597.258
2026-07-22 23:39:00 |  | 0 | 597.15
2026-07-22 23:40:00 |  | 0 | 597.584
2026-07-22 23:41:00 |  | 0 | 597.548
2026-07-22 23:42:00 |  | 0 | 597.584
2026-07-22 23:43:00 |  | 0 | 597.548
2026-07-22 23:44:00 |  | 0 | 597.656
2026-07-22 23:45:00 |  | 0 | 597.512
2026-07-22 23:46:00 |  | 0 | 597.512
2026-07-22 23:47:00 |  | 0 | 597.512
2026-07-22 23:48:00 |  | 0 | 597.692
2026-07-22 23:49:00 |  | 0 | 597.548
2026-07-22 23:50:00 |  | 0 | 597.512
2026-07-22 23:51:00 |  | 0 | 597.548
2026-07-22 23:52:00 |  | 0 | 597.439
2026-07-22 23:53:00 |  | 0 | 597.439
2026-07-22 23:54:00 |  | 0 | 597.439
2026-07-22 23:55:00 |  | 0 | 597.439
2026-07-22 23:56:00 |  | 0 | 597.512
2026-07-22 23:57:00 |  | 0 | 597.403
2026-07-22 23:58:00 |  | 0 | 598.018
2026-07-22 23:59:00 |  | 0 | 597.15
2026-07-23 00:00:00 |  | 0 | 597.258
2026-07-23 00:01:00 |  | 0 | 597.512
2026-07-23 00:02:00 |  | 0 | 597.403
2026-07-23 00:03:00 |  | 0 | 597.367
2026-07-23 00:04:00 |  | 0 | 597.222
2026-07-23 00:05:00 |  | 0 | 597.403
2026-07-23 00:06:00 |  | 0 | 597.656
2026-07-23 00:07:00 |  | 0 | 597.439
2026-07-23 00:08:00 |  | 0 | 597.512
2026-07-23 00:09:00 |  | 0 | 597.403
2026-07-23 00:10:00 |  | 0 | 597.439
2026-07-23 00:11:00 |  | 0 | 597.403
2026-07-23 00:12:00 |  | 0 | 597.584
2026-07-23 00:13:00 |  | 0 | 597.692
2026-07-23 00:14:00 |  | 0 | 597.114
2026-07-23 00:15:00 |  | 0 | 597.367
2026-07-23 00:16:00 |  | 0 | 597.403
2026-07-23 00:17:00 |  | 0 | 597.403
2026-07-23 00:18:00 |  | 0 | 597.367
2026-07-23 00:19:00 |  | 0 | 597.439
2026-07-23 00:20:00 |  | 0 | 597.258
2026-07-23 00:21:00 |  | 0 | 597.403
2026-07-23 00:22:00 |  | 0 | 597.367
2026-07-23 00:23:00 |  | 0 | 597.367
2026-07-23 00:24:00 |  | 0 | 597.258
2026-07-23 00:25:00 |  | 0 | 597.512
2026-07-23 00:26:00 |  | 0 | 597.367
2026-07-23 00:27:00 |  | 0 | 597.367
2026-07-23 00:28:00 |  | 0 | 597.367
2026-07-23 00:29:00 |  | 0 | 597.367
2026-07-23 00:30:00 |  | 0 | 597.295
2026-07-23 00:31:00 |  | 0 | 597.295
2026-07-23 00:32:00 |  | 0 | 597.295
2026-07-23 00:33:00 |  | 0 | 597.403
2026-07-23 00:34:00 |  | 0 | 597.367
2026-07-23 00:35:00 |  | 0 | 597.258
2026-07-23 00:36:00 |  | 0 | 597.258
2026-07-23 00:37:00 |  | 0 | 597.295
2026-07-23 00:38:00 |  | 0 | 596.824
2026-07-23 00:39:00 |  | 0 | 597.258
2026-07-23 00:40:00 |  | 0 | 597.258
2026-07-23 00:41:00 |  | 0 | 597.222
2026-07-23 00:42:00 |  | 0 | 597.367
2026-07-23 00:43:00 |  | 0 | 597.295
2026-07-23 00:44:00 |  | 0 | 597.222
2026-07-23 00:45:00 |  | 0 | 597.295
2026-07-23 00:46:00 |  | 0 | 597.295
2026-07-23 00:47:00 |  | 0 | 597.367
2026-07-23 00:48:00 |  | 0 | 597.258
2026-07-23 00:49:00 |  | 0 | 597.222
2026-07-23 00:50:00 |  | 0 | 597.222
2026-07-23 00:51:00 |  | 0 | 597.295
2026-07-23 00:52:00 |  | 0 | 596.897
2026-07-23 00:53:00 |  | 0 | 597.258
2026-07-23 00:54:00 |  | 0 | 597.295
2026-07-23 00:55:00 |  | 0 | 597.114
2026-07-23 00:56:00 |  | 0 | 597.258
2026-07-23 00:57:00 |  | 0 | 597.078
2026-07-23 00:58:00 |  | 0 | 597.258
2026-07-23 00:59:00 |  | 0 | 597.295
2026-07-23 01:00:00 |  | 0 | 597.258
2026-07-23 01:01:00 |  | 0 | 597.258
2026-07-23 01:02:00 |  | 0 | 597.222
2026-07-23 01:03:00 |  | 0 | 597.15
2026-07-23 01:04:00 |  | 0 | 597.078
2026-07-23 01:05:00 |  | 0 | 597.15
2026-07-23 01:06:00 |  | 0 | 597.078
2026-07-23 01:07:00 |  | 0 | 597.295
2026-07-23 01:08:00 |  | 0 | 597.15
2026-07-23 01:09:00 |  | 0 | 597.512
2026-07-23 01:10:00 |  | 0 | 597.114
2026-07-23 01:11:00 |  | 0 | 597.15
2026-07-23 01:12:00 |  | 0 | 596.933
2026-07-23 01:13:00 |  | 0 | 597.222
2026-07-23 01:14:00 |  | 0 | 597.114
2026-07-23 01:15:00 |  | 0 | 597.367
2026-07-23 01:16:00 |  | 0 | 597.078
2026-07-23 01:17:00 |  | 0 | 597.114
2026-07-23 01:18:00 |  | 0 | 597.222
2026-07-23 01:19:00 |  | 0 | 597.114
2026-07-23 01:20:00 |  | 0 | 596.897
2026-07-23 01:21:00 |  | 0 | 597.041
2026-07-23 01:22:00 |  | 0 | 597.258
2026-07-23 01:23:00 |  | 0 | 597.114
2026-07-23 01:24:00 |  | 0 | 596.897
2026-07-23 01:25:00 |  | 0 | 597.114
2026-07-23 01:26:00 |  | 0 | 597.114
2026-07-23 01:27:00 |  | 0 | 597.114
2026-07-23 01:28:00 |  | 0 | 596.752
2026-07-23 01:29:00 |  | 0 | 597.041
2026-07-23 01:30:00 |  | 0 | 597.078
2026-07-23 01:31:00 |  | 0 | 597.078
2026-07-23 01:32:00 |  | 0 | 596.824
2026-07-23 01:33:00 |  | 0 | 597.078
2026-07-23 01:34:00 |  | 0 | 597.041
2026-07-23 01:35:00 |  | 0 | 597.078
2026-07-23 01:36:00 |  | 0 | 597.15
2026-07-23 01:37:00 |  | 0 | 596.969
2026-07-23 01:38:00 |  | 0 | 597.692
2026-07-23 01:39:00 |  | 0 | 597.078
2026-07-23 01:40:00 |  | 0 | 597.114
2026-07-23 01:41:00 |  | 0 | 597.078
2026-07-23 01:42:00 |  | 0 | 597.078
2026-07-23 01:43:00 |  | 0 | 597.114
2026-07-23 01:44:00 |  | 0 | 597.403
2026-07-23 01:45:00 |  | 0 | 597.078
2026-07-23 01:46:00 |  | 0 | 597.041
2026-07-23 01:47:00 |  | 0 | 597.078
2026-07-23 01:48:00 |  | 0 | 596.897
2026-07-23 01:49:00 |  | 0 | 596.969
2026-07-23 01:50:00 |  | 0 | 597.041
2026-07-23 01:51:00 |  | 0 | 597.041
2026-07-23 01:52:00 |  | 0 | 597.041
2026-07-23 01:53:00 |  | 0 | 596.933
2026-07-23 01:54:00 |  | 0 | 597.041
2026-07-23 01:55:00 |  | 0 | 596.897
2026-07-23 01:56:00 |  | 0 | 596.643
2026-07-23 01:57:00 |  | 0 | 596.969
2026-07-23 01:58:00 |  | 0 | 596.752
2026-07-23 01:59:00 |  | 0 | 596.969
2026-07-23 02:00:00 |  | 0 | 596.969
2026-07-23 02:01:00 |  | 0 | 597.222
2026-07-23 02:02:00 |  | 0 | 596.897
2026-07-23 02:03:00 |  | 0 | 596.969
2026-07-23 02:04:00 |  | 0 | 597.078
2026-07-23 02:05:00 |  | 0 | 596.897
2026-07-23 02:06:00 |  | 0 | 597.258
2026-07-23 02:07:00 |  | 0 | 597.041
2026-07-23 02:08:00 |  | 0 | 596.897
2026-07-23 02:09:00 |  | 0 | 596.933
2026-07-23 02:10:00 |  | 0 | 596.897
2026-07-23 02:11:00 |  | 0 | 596.933
2026-07-23 02:12:00 |  | 0 | 596.933
2026-07-23 02:13:00 |  | 0 | 596.824
2026-07-23 02:14:00 |  | 0 | 596.933
2026-07-23 02:15:00 |  | 0 | 597.15
2026-07-23 02:16:00 |  | 0 | 596.788
2026-07-23 02:17:00 |  | 0 | 596.933
2026-07-23 02:18:00 |  | 0 | 596.933
2026-07-23 02:19:00 |  | 0 | 596.897
2026-07-23 02:20:00 |  | 0 | 596.897
2026-07-23 02:21:00 |  | 0 | 596.824
2026-07-23 02:22:00 |  | 0 | 596.897
2026-07-23 02:23:00 |  | 0 | 596.788
2026-07-23 02:24:00 |  | 0 | 596.788
2026-07-23 02:25:00 |  | 0 | 596.752
2026-07-23 02:26:00 |  | 0 | 596.788
2026-07-23 02:27:00 |  | 0 | 596.824
2026-07-23 02:28:00 |  | 0 | 596.788
2026-07-23 02:29:00 |  | 0 | 596.788
2026-07-23 02:30:00 |  | 0 | 596.897
2026-07-23 02:31:00 |  | 0 | 596.897
2026-07-23 02:32:00 |  | 0 | 596.788
2026-07-23 02:33:00 |  | 0 | 596.788
2026-07-23 02:34:00 |  | 0 | 596.788
2026-07-23 02:35:00 |  | 0 | 596.788
2026-07-23 02:36:00 |  | 0 | 596.788
2026-07-23 02:37:00 |  | 0 | 596.752
2026-07-23 02:38:00 |  | 0 | 596.643
2026-07-23 02:39:00 |  | 0 | 596.788
2026-07-23 02:40:00 |  | 0 | 596.752
2026-07-23 02:41:00 |  | 0 | 596.788
2026-07-23 02:42:00 |  | 0 | 596.752
2026-07-23 02:43:00 |  | 0 | 596.788
2026-07-23 02:44:00 |  | 0 | 596.39
2026-07-23 02:45:00 |  | 0 | 596.752
2026-07-23 02:46:00 |  | 0 | 596.752
2026-07-23 02:47:00 |  | 0 | 596.788
2026-07-23 02:48:00 |  | 0 | 596.752
2026-07-23 02:49:00 |  | 0 | 596.643
2026-07-23 02:50:00 |  | 0 | 596.643
2026-07-23 02:51:00 |  | 0 | 596.788
2026-07-23 02:52:00 |  | 0 | 596.643
2026-07-23 02:53:00 |  | 0 | 596.643
2026-07-23 02:54:00 |  | 0 | 596.788
2026-07-23 02:55:00 |  | 0 | 596.752
2026-07-23 02:56:00 |  | 0 | 596.969
2026-07-23 02:57:00 |  | 0 | 596.68
2026-07-23 02:58:00 |  | 0 | 596.643
2026-07-23 02:59:00 |  | 0 | 596.643
2026-07-23 03:00:00 |  | 0 | 596.535
2026-07-23 03:01:00 |  | 0 | 596.643
2026-07-23 03:02:00 |  | 0 | 596.643
2026-07-23 03:03:00 |  | 0 | 596.607
2026-07-23 03:04:00 |  | 0 | 596.607
2026-07-23 03:05:00 |  | 0 | 596.643
2026-07-23 03:06:00 |  | 0 | 596.318
2026-07-23 03:07:00 |  | 0 | 596.607
2026-07-23 03:08:00 |  | 0 | 596.607
2026-07-23 03:09:00 |  | 0 | 596.607
2026-07-23 03:10:00 |  | 0 | 596.607
2026-07-23 03:11:00 |  | 0 | 596.607
2026-07-23 03:12:00 |  | 0 | 596.607
2026-07-23 03:13:00 |  | 0 | 596.535
2026-07-23 03:14:00 |  | 0 | 596.643
2026-07-23 03:15:00 |  | 0 | 596.607
2026-07-23 03:16:00 |  | 0 | 596.752
2026-07-23 03:17:00 |  | 0 | 596.463
2026-07-23 03:18:00 |  | 0 | 596.607
2026-07-23 03:19:00 |  | 0 | 596.499
2026-07-23 03:20:00 |  | 0 | 596.607
2026-07-23 03:21:00 |  | 0 | 596.788
2026-07-23 03:22:00 |  | 0 | 596.643
2026-07-23 03:23:00 |  | 0 | 596.643
2026-07-23 03:24:00 |  | 0 | 596.535
2026-07-23 03:25:00 |  | 0 | 596.607
2026-07-23 03:26:00 |  | 0 | 596.354
2026-07-23 03:27:00 |  | 0 | 596.607
2026-07-23 03:28:00 |  | 0 | 596.318
2026-07-23 03:29:00 |  | 0 | 596.607
2026-07-23 03:30:00 |  | 0 | 596.607
2026-07-23 03:31:00 |  | 0 | 596.752
2026-07-23 03:32:00 |  | 0 | 596.752
2026-07-23 03:33:00 |  | 0 | 596.824
2026-07-23 03:34:00 |  | 0 | 596.933
2026-07-23 03:35:00 |  | 0 | 596.68
2026-07-23 03:36:00 |  | 0 | 596.752
2026-07-23 03:37:00 |  | 0 | 596.752
2026-07-23 03:38:00 |  | 0 | 596.752
2026-07-23 03:39:00 |  | 0 | 596.643
2026-07-23 03:40:00 |  | 0 | 596.68
2026-07-23 03:41:00 |  | 0 | 596.68
2026-07-23 03:42:00 |  | 0 | 596.933
2026-07-23 03:43:00 |  | 0 | 596.463
2026-07-23 03:44:00 |  | 0 | 597.114
2026-07-23 03:45:00 |  | 0 | 596.535
2026-07-23 03:46:00 |  | 0 | 596.463
2026-07-23 03:47:00 |  | 0 | 596.499
2026-07-23 03:48:00 |  | 0 | 597.041
2026-07-23 03:49:00 |  | 0 | 596.463
2026-07-23 03:50:00 |  | 0 | 596.173
2026-07-23 03:51:00 |  | 0 | 596.463
2026-07-23 03:52:00 |  | 0 | 596.499
2026-07-23 03:53:00 |  | 0 | 596.463
2026-07-23 03:54:00 |  | 0 | 596.318
2026-07-23 03:55:00 |  | 0 | 596.463
2026-07-23 03:56:00 |  | 0 | 596.463
2026-07-23 03:57:00 |  | 0 | 596.499
2026-07-23 03:58:00 |  | 0 | 596.499
2026-07-23 03:59:00 |  | 0 | 596.39
2026-07-23 04:00:00 |  | 0 | 596.39
2026-07-23 04:01:00 |  | 0 | 596.354
2026-07-23 04:02:00 |  | 0 | 596.318
2026-07-23 04:03:00 |  | 0 | 596.463
2026-07-23 04:04:00 |  | 0 | 596.68
2026-07-23 04:05:00 |  | 0 | 596.246
2026-07-23 04:06:00 |  | 0 | 596.39
2026-07-23 04:07:00 |  | 0 | 596.607
2026-07-23 04:08:00 |  | 0 | 596.318
2026-07-23 04:09:00 |  | 0 | 596.463
2026-07-23 04:10:00 |  | 0 | 596.535
2026-07-23 04:11:00 |  | 0 | 596.354
2026-07-23 04:12:00 |  | 0 | 596.463
2026-07-23 04:13:00 |  | 0 | 596.607
2026-07-23 04:14:00 |  | 0 | 596.318
2026-07-23 04:15:00 |  | 0 | 596.209
2026-07-23 04:16:00 |  | 0 | 596.209
2026-07-23 04:17:00 |  | 0 | 596.246
2026-07-23 04:18:00 |  | 0 | 595.848
2026-07-23 04:19:00 |  | 0 | 596.318
2026-07-23 04:20:00 |  | 0 | 595.992
2026-07-23 04:21:00 |  | 0 | 596.499
2026-07-23 04:22:00 |  | 0 | 596.318
2026-07-23 04:23:00 |  | 0 | 596.246
2026-07-23 04:24:00 |  | 0 | 596.209
2026-07-23 04:25:00 |  | 0 | 596.318
2026-07-23 04:26:00 |  | 0 | 596.246
2026-07-23 04:27:00 |  | 0 | 596.354
2026-07-23 04:28:00 |  | 0 | 596.933
2026-07-23 04:29:00 |  | 0 | 596.065
2026-07-23 04:30:00 |  | 0 | 596.246
2026-07-23 04:31:00 |  | 0 | 596.209
2026-07-23 04:32:00 |  | 0 | 596.354
2026-07-23 04:33:00 |  | 0 | 596.209
2026-07-23 04:34:00 |  | 0 | 596.173
2026-07-23 04:35:00 |  | 0 | 596.535
2026-07-23 04:36:00 |  | 0 | 596.68
2026-07-23 04:37:00 |  | 0 | 595.92
2026-07-23 04:38:00 |  | 0 | 595.92
2026-07-23 04:39:00 |  | 0 | 596.535
2026-07-23 04:40:00 |  | 0 | 596.209
2026-07-23 04:41:00 |  | 0 | 596.246
2026-07-23 04:42:00 |  | 0 | 596.173
2026-07-23 04:43:00 |  | 0 | 596.101
2026-07-23 04:44:00 |  | 0 | 596.101
2026-07-23 04:45:00 |  | 0 | 596.68
2026-07-23 04:46:00 |  | 0 | 596.029
2026-07-23 04:47:00 |  | 0 | 596.318
2026-07-23 04:48:00 |  | 0 | 596.209
2026-07-23 04:49:00 |  | 0 | 596.065
2026-07-23 04:50:00 |  | 0 | 596.101
2026-07-23 04:51:00 |  | 0 | 596.065
2026-07-23 04:52:00 |  | 0 | 596.173
2026-07-23 04:53:00 |  | 0 | 596.246
2026-07-23 04:54:00 |  | 0 | 596.463
2026-07-23 04:55:00 |  | 0 | 596.209
2026-07-23 04:56:00 |  | 0 | 596.246
2026-07-23 04:57:00 |  | 0 | 596.101
2026-07-23 04:58:00 |  | 0 | 596.029
2026-07-23 04:59:00 |  | 0 | 596.065
2026-07-23 05:00:00 |  | 0 | 596.029
2026-07-23 05:01:00 |  | 0 | 596.101
2026-07-23 05:02:00 |  | 0 | 596.029
2026-07-23 05:03:00 |  | 0 | 596.354
2026-07-23 05:04:00 |  | 0 | 596.101
2026-07-23 05:05:00 |  | 0 | 596.065
2026-07-23 05:06:00 |  | 0 | 596.065
2026-07-23 05:07:00 |  | 0 | 595.775
2026-07-23 05:08:00 |  | 0 | 596.101
2026-07-23 05:09:00 |  | 0 | 596.101
2026-07-23 05:10:00 |  | 0 | 595.775
2026-07-23 05:11:00 |  | 0 | 596.029
2026-07-23 05:12:00 |  | 0 | 596.029
2026-07-23 05:13:00 |  | 0 | 596.029
2026-07-23 05:14:00 |  | 0 | 596.101
2026-07-23 05:15:00 |  | 0 | 596.065
2026-07-23 05:16:00 |  | 0 | 596.065
2026-07-23 05:17:00 |  | 0 | 596.065
2026-07-23 05:18:00 |  | 0 | 596.029
2026-07-23 05:19:00 |  | 0 | 595.884
2026-07-23 05:20:00 |  | 0 | 596.065
2026-07-23 05:21:00 |  | 0 | 596.029
2026-07-23 05:22:00 |  | 0 | 595.992
2026-07-23 05:23:00 |  | 0 | 595.992
2026-07-23 05:24:00 |  | 0 | 595.992
2026-07-23 05:25:00 |  | 0 | 595.992
2026-07-23 05:26:00 |  | 0 | 596.029
2026-07-23 05:27:00 |  | 0 | 595.992
2026-07-23 05:28:00 |  | 0 | 596.065
2026-07-23 05:29:00 |  | 0 | 595.486
2026-07-23 05:30:00 |  | 0 | 595.884
2026-07-23 05:31:00 |  | 0 | 596.029
2026-07-23 05:32:00 |  | 0 | 595.92
2026-07-23 05:33:00 |  | 0 | 595.992
2026-07-23 05:34:00 |  | 0 | 595.884
2026-07-23 05:35:00 |  | 0 | 595.92
2026-07-23 05:36:00 |  | 0 | 595.992
2026-07-23 05:37:00 |  | 0 | 595.703
2026-07-23 05:38:00 |  | 0 | 595.558
2026-07-23 05:39:00 |  | 0 | 595.631
2026-07-23 05:40:00 |  | 0 | 595.992
2026-07-23 05:41:00 |  | 0 | 595.992
2026-07-23 05:42:00 |  | 0 | 595.884
2026-07-23 05:43:00 |  | 0 | 595.631
2026-07-23 05:44:00 |  | 0 | 595.92
2026-07-23 05:45:00 |  | 0 | 595.884
2026-07-23 05:46:00 |  | 0 | 596.029
2026-07-23 05:47:00 |  | 0 | 596.209
2026-07-23 05:48:00 |  | 0 | 595.884
2026-07-23 05:49:00 |  | 0 | 595.92
2026-07-23 05:50:00 |  | 0 | 595.92
2026-07-23 05:51:00 |  | 0 | 595.92
2026-07-23 05:52:00 |  | 0 | 595.631
2026-07-23 05:53:00 |  | 0 | 595.992
2026-07-23 05:54:00 |  | 0 | 595.92
2026-07-23 05:55:00 |  | 0 | 595.884
2026-07-23 05:56:00 |  | 0 | 595.992
2026-07-23 05:57:00 |  | 0 | 595.884
2026-07-23 05:58:00 |  | 0 | 595.884
2026-07-23 05:59:00 |  | 0 | 596.065
2026-07-23 06:00:00 |  | 0 | 596.029
2026-07-23 06:01:00 |  | 0 | 596.029
2026-07-23 06:02:00 |  | 0 | 595.92
2026-07-23 06:03:00 |  | 0 | 596.029
2026-07-23 06:04:00 |  | 0 | 595.992
2026-07-23 06:05:00 |  | 0 | 595.848
2026-07-23 06:06:00 |  | 0 | 595.848
2026-07-23 06:07:00 |  | 0 | 595.92
2026-07-23 06:08:00 |  | 0 | 595.884
2026-07-23 06:09:00 |  | 0 | 595.884
2026-07-23 06:10:00 |  | 0 | 595.848
2026-07-23 06:11:00 |  | 0 | 595.92
2026-07-23 06:12:00 |  | 0 | 595.884
2026-07-23 06:13:00 |  | 0 | 595.558
2026-07-23 06:14:00 |  | 0 | 596.029
2026-07-23 06:15:00 |  | 0 | 595.884
2026-07-23 06:16:00 |  | 0 | 595.884
2026-07-23 06:17:00 |  | 0 | 595.992
2026-07-23 06:18:00 |  | 0 | 595.884
2026-07-23 06:19:00 |  | 0 | 596.354
2026-07-23 06:20:00 |  | 0 | 595.92
2026-07-23 06:21:00 |  | 0 | 596.065
2026-07-23 06:22:00 |  | 0 | 596.246
2026-07-23 06:23:00 |  | 0 | 595.848
2026-07-23 06:24:00 |  | 0 | 596.065
2026-07-23 06:25:00 |  | 0 | 595.992
2026-07-23 06:26:00 |  | 0 | 595.92
2026-07-23 06:27:00 |  | 0 | 595.92
2026-07-23 06:28:00 |  | 0 | 596.101
2026-07-23 06:29:00 |  | 0 | 596.246
2026-07-23 06:30:00 |  | 0 | 596.065
2026-07-23 06:31:00 |  | 0 | 596.354
2026-07-23 06:32:00 |  | 0 | 595.992
2026-07-23 06:33:00 |  | 0 | 595.92
2026-07-23 06:34:00 |  | 0 | 595.992
2026-07-23 06:35:00 |  | 0 | 595.92
2026-07-23 06:36:00 |  | 0 | 595.631
2026-07-23 06:37:00 |  | 0 | 596.173
2026-07-23 06:38:00 |  | 0 | 595.775
2026-07-23 06:39:00 |  | 0 | 595.92
2026-07-23 06:40:00 |  | 0 | 596.065
2026-07-23 06:41:00 |  | 0 | 595.992
2026-07-23 06:42:00 |  | 0 | 595.92
2026-07-23 06:43:00 |  | 0 | 595.92
2026-07-23 06:44:00 |  | 0 | 595.848
2026-07-23 06:45:00 |  | 0 | 595.486
2026-07-23 06:46:00 |  | 0 | 595.703
2026-07-23 06:47:00 |  | 0 | 595.486
2026-07-23 06:48:00 |  | 0 | 595.45
2026-07-23 06:49:00 |  | 0 | 595.595
2026-07-23 06:50:00 |  | 0 | 595.703
2026-07-23 06:51:00 |  | 0 | 595.631
2026-07-23 06:52:00 |  | 0 | 595.631
2026-07-23 06:53:00 |  | 0 | 595.595
2026-07-23 06:54:00 |  | 0 | 595.558
2026-07-23 06:55:00 |  | 0 | 595.703
2026-07-23 06:56:00 |  | 0 | 595.197
2026-07-23 06:57:00 |  | 0 | 595.595
2026-07-23 06:58:00 |  | 0 | 595.703
2026-07-23 06:59:00 |  | 0 | 595.595
2026-07-23 07:00:00 |  | 0 | 595.45
2026-07-23 07:01:00 |  | 0 | 595.595
2026-07-23 07:02:00 |  | 0 | 595.486
2026-07-23 07:03:00 |  | 0 | 595.558
2026-07-23 07:04:00 |  | 0 | 595.595
2026-07-23 07:05:00 |  | 0 | 595.595
2026-07-23 07:06:00 |  | 0 | 595.595
2026-07-23 07:07:00 |  | 0 | 595.848
2026-07-23 07:08:00 |  | 0 | 595.486
2026-07-23 07:09:00 |  | 0 | 595.558
2026-07-23 07:10:00 |  | 0 | 595.558
2026-07-23 07:11:00 |  | 0 | 595.305
2026-07-23 07:12:00 |  | 0 | 595.739
2026-07-23 07:13:00 |  | 0 | 595.269
2026-07-23 07:14:00 |  | 0 | 595.486
2026-07-23 07:15:00 |  | 0 | 595.631
2026-07-23 07:16:00 |  | 0 | 595.45
2026-07-23 07:17:00 |  | 0 | 595.558
2026-07-23 07:18:00 |  | 0 | 595.486
2026-07-23 07:19:00 |  | 0 | 595.558
2026-07-23 07:20:00 |  | 0 | 595.486
2026-07-23 07:21:00 |  | 0 | 595.414
2026-07-23 07:22:00 |  | 0 | 595.197
2026-07-23 07:23:00 |  | 0 | 595.595
2026-07-23 07:24:00 |  | 0 | 595.775
2026-07-23 07:25:00 |  | 0 | 595.414
2026-07-23 07:26:00 |  | 0 | 595.45
2026-07-23 07:27:00 |  | 0 | 595.558
2026-07-23 07:28:00 |  | 0 | 595.486
2026-07-23 07:29:00 |  | 0 | 596.065
2026-07-23 07:30:00 |  | 0 | 595.848
2026-07-23 07:31:00 |  | 0 | 595.45
2026-07-23 07:32:00 |  | 0 | 595.848
2026-07-23 07:33:00 |  | 0 | 595.161
2026-07-23 07:34:00 |  | 0 | 595.341
2026-07-23 07:35:00 |  | 0 | 595.558
2026-07-23 07:36:00 |  | 0 | 595.486
2026-07-23 07:37:00 |  | 0 | 595.45
2026-07-23 07:38:00 |  | 0 | 595.341
2026-07-23 07:39:00 |  | 0 | 595.486
2026-07-23 07:40:00 |  | 0 | 595.016
2026-07-23 07:41:00 |  | 0 | 595.486
2026-07-23 07:42:00 |  | 0 | 595.45
2026-07-23 07:43:00 |  | 0 | 595.486
2026-07-23 07:44:00 |  | 0 | 595.45
2026-07-23 07:45:00 |  | 0 | 595.703
2026-07-23 07:46:00 |  | 0 | 595.414
2026-07-23 07:47:00 |  | 0 | 595.341
2026-07-23 07:48:00 |  | 0 | 595.486
2026-07-23 07:49:00 |  | 0 | 595.45
2026-07-23 07:50:00 |  | 0 | 595.558
2026-07-23 07:51:00 |  | 0 | 595.558
2026-07-23 07:52:00 |  | 0 | 595.631
2026-07-23 07:53:00 |  | 0 | 595.595
2026-07-23 07:54:00 |  | 0 | 595.45
2026-07-23 07:55:00 |  | 0 | 595.486
2026-07-23 07:56:00 |  | 0 | 595.558
2026-07-23 07:57:00 |  | 0 | 595.739
2026-07-23 07:58:00 |  | 0 | 595.92
2026-07-23 07:59:00 |  | 0 | 595.631
2026-07-23 08:00:00 |  | 0 | 595.775
2026-07-23 08:01:00 |  | 0 | 595.631
2026-07-23 08:02:00 |  | 0 | 595.631
2026-07-23 08:03:00 |  | 0 | 595.595
2026-07-23 08:04:00 |  | 0 | 595.558
2026-07-23 08:05:00 |  | 0 | 595.558
2026-07-23 08:06:00 |  | 0 | 595.45
2026-07-23 08:07:00 |  | 0 | 595.45
2026-07-23 08:08:00 |  | 0 | 595.414
2026-07-23 08:09:00 |  | 0 | 595.486
2026-07-23 08:10:00 |  | 0 | 595.486
2026-07-23 08:11:00 |  | 0 | 595.341
2026-07-23 08:12:00 |  | 0 | 595.305
2026-07-23 08:13:00 |  | 0 | 595.305
2026-07-23 08:14:00 |  | 0 | 595.197
2026-07-23 08:15:00 |  | 0 | 595.45
2026-07-23 08:16:00 |  | 0 | 595.45
2026-07-23 08:17:00 |  | 0 | 595.197
2026-07-23 08:18:00 |  | 0 | 595.305
2026-07-23 08:19:00 |  | 0 | 595.341
2026-07-23 08:20:00 |  | 0 | 595.486
2026-07-23 08:21:00 |  | 0 | 595.414
2026-07-23 08:22:00 |  | 0 | 595.341
2026-07-23 08:23:00 |  | 0 | 595.161
2026-07-23 08:24:00 |  | 0 | 595.45
2026-07-23 08:25:00 |  | 0 | 595.414
2026-07-23 08:26:00 |  | 0 | 595.016
2026-07-23 08:27:00 |  | 0 | 595.197
2026-07-23 08:28:00 |  | 0 | 595.305
2026-07-23 08:29:00 |  | 0 | 595.161
2026-07-23 08:30:00 |  | 0 | 595.341
2026-07-23 08:31:00 |  | 0 | 595.414
2026-07-23 08:32:00 |  | 0 | 595.269
2026-07-23 08:33:00 |  | 0 | 595.45
2026-07-23 08:34:00 |  | 0 | 595.775
2026-07-23 08:35:00 |  | 0 | 595.595
2026-07-23 08:36:00 |  | 0 | 595.486
2026-07-23 08:37:00 |  | 0 | 595.414
2026-07-23 08:38:00 |  | 0 | 595.414
2026-07-23 08:39:00 |  | 0 | 595.269
2026-07-23 08:40:00 |  | 0 | 595.269
2026-07-23 08:41:00 |  | 0 | 595.305
2026-07-23 08:42:00 |  | 0 | 595.197
2026-07-23 08:43:00 |  | 0 | 595.269
2026-07-23 08:44:00 |  | 0 | 595.269
2026-07-23 08:45:00 |  | 0 | 595.052
2026-07-23 08:46:00 |  | 0 | 594.98
2026-07-23 08:47:00 |  | 0 | 595.161
2026-07-23 08:48:00 |  | 0 | 595.45
2026-07-23 08:49:00 |  | 0 | 595.486
2026-07-23 08:50:00 |  | 0 | 595.124
2026-07-23 08:51:00 |  | 0 | 595.161
2026-07-23 08:52:00 |  | 0 | 595.161
2026-07-23 08:53:00 |  | 0 | 595.884
2026-07-23 08:54:00 |  | 0 | 595.161
2026-07-23 08:55:00 |  | 0 | 595.124
2026-07-23 08:56:00 |  | 0 | 595.197
2026-07-23 08:57:00 |  | 0 | 595.124
2026-07-23 08:58:00 |  | 0 | 595.197
2026-07-23 08:59:00 |  | 0 | 595.052
2026-07-23 09:00:00 |  | 0 | 595.161
2026-07-23 09:01:00 |  | 0 | 595.197
2026-07-23 09:02:00 |  | 0 | 595.124
2026-07-23 09:03:00 |  | 0 | 595.124
2026-07-23 09:04:00 |  | 0 | 595.124
2026-07-23 09:05:00 |  | 0 | 595.052
2026-07-23 09:06:00 |  | 0 | 594.582
2026-07-23 09:07:00 |  | 0 | 595.016
2026-07-23 09:08:00 |  | 0 | 595.124
2026-07-23 09:09:00 |  | 0 | 595.161
2026-07-23 09:10:00 |  | 0 | 595.269
2026-07-23 09:11:00 |  | 0 | 595.161
2026-07-23 09:12:00 |  | 0 | 595.052
2026-07-23 09:13:00 |  | 0 | 595.124
2026-07-23 09:14:00 |  | 0 | 595.124
2026-07-23 09:15:00 |  | 0 | 595.269
2026-07-23 09:16:00 |  | 0 | 594.871
2026-07-23 09:17:00 |  | 0 | 595.016
2026-07-23 09:18:00 |  | 0 | 595.197
2026-07-23 09:19:00 |  | 0 | 595.197
2026-07-23 09:20:00 |  | 0 | 595.197
2026-07-23 09:21:00 |  | 0 | 595.124
2026-07-23 09:22:00 |  | 0 | 595.269
2026-07-23 09:23:00 |  | 0 | 595.124
2026-07-23 09:24:00 |  | 0 | 595.016
2026-07-23 09:25:00 |  | 0 | 595.124
2026-07-23 09:26:00 |  | 0 | 594.871
2026-07-23 09:27:00 |  | 0 | 595.161
2026-07-23 09:28:00 |  | 0 | 595.161
2026-07-23 09:29:00 |  | 0 | 595.124
2026-07-23 09:30:00 |  | 0 | 595.052
2026-07-23 09:31:00 |  | 0 | 595.052
2026-07-23 09:32:00 |  | 0 | 595.052
2026-07-23 09:33:00 |  | 0 | 595.016
2026-07-23 09:34:00 |  | 0 | 594.98
2026-07-23 09:35:00 |  | 0 | 595.052
2026-07-23 09:36:00 |  | 0 | 594.654
2026-07-23 09:37:00 |  | 0 | 595.341
2026-07-23 09:38:00 |  | 0 | 595.558
2026-07-23 09:39:00 |  | 0 | 595.45
2026-07-23 09:40:00 |  | 0 | 595.341
2026-07-23 09:41:00 |  | 0 | 595.269
2026-07-23 09:42:00 |  | 0 | 595.016
2026-07-23 09:43:00 |  | 0 | 595.197
2026-07-23 09:44:00 |  | 0 | 595.052
2026-07-23 09:45:00 |  | 0 | 595.016
2026-07-23 09:46:00 |  | 0 | 595.161
2026-07-23 09:47:00 |  | 0 | 595.124
2026-07-23 09:48:00 |  | 0 | 595.052
2026-07-23 09:49:00 |  | 0 | 595.052
2026-07-23 09:50:00 |  | 0 | 595.052
2026-07-23 09:51:00 |  | 0 | 595.161
2026-07-23 09:52:00 |  | 0 | 595.631
2026-07-23 09:53:00 |  | 0 | 595.124
2026-07-23 09:54:00 |  | 0 | 595.124
2026-07-23 09:55:00 |  | 0 | 595.269
2026-07-23 09:56:00 |  | 0 | 595.305
2026-07-23 09:57:00 |  | 0 | 595.414
2026-07-23 09:58:00 |  | 0 | 595.161
2026-07-23 09:59:00 |  | 0 | 595.703
2026-07-23 10:00:00 |  | 0 | 595.197
2026-07-23 10:01:00 |  | 0 | 595.45
2026-07-23 10:02:00 |  | 0 | 595.161
2026-07-23 10:03:00 |  | 0 | 595.414
2026-07-23 10:04:00 |  | 0 | 595.414
2026-07-23 10:05:00 |  | 0 | 595.486
2026-07-23 10:06:00 |  | 0 | 595.414
2026-07-23 10:07:00 |  | 0 | 595.341
2026-07-23 10:08:00 |  | 0 | 595.341
2026-07-23 10:09:00 |  | 0 | 595.305
2026-07-23 10:10:00 |  | 0 | 595.595
2026-07-23 10:11:00 |  | 0 | 595.414
2026-07-23 10:12:00 |  | 0 | 595.595
2026-07-23 10:13:00 |  | 0 | 595.558
2026-07-23 10:14:00 |  | 0 | 595.197
2026-07-23 10:15:00 |  | 0 | 595.45
2026-07-23 10:16:00 |  | 0 | 595.558
2026-07-23 10:17:00 |  | 0 | 595.558
2026-07-23 10:18:00 |  | 0 | 595.45
2026-07-23 10:19:00 |  | 0 | 595.45
2026-07-23 10:20:00 |  | 0 | 595.341
2026-07-23 10:21:00 |  | 0 | 595.341
2026-07-23 10:22:00 |  | 0 | 595.016
2026-07-23 10:23:00 |  | 0 | 595.161
2026-07-23 10:24:00 |  | 0 | 595.739
2026-07-23 10:25:00 |  | 0 | 595.414
2026-07-23 10:26:00 |  | 0 | 595.197
2026-07-23 10:27:00 |  | 0 | 595.45
2026-07-23 10:28:00 |  | 0 | 595.124
2026-07-23 10:29:00 |  | 0 | 595.124
2026-07-23 10:30:00 |  | 0 | 595.016
2026-07-23 10:31:00 |  | 0 | 594.871
2026-07-23 10:32:00 |  | 0 | 594.98
2026-07-23 10:33:00 |  | 0 | 595.016
2026-07-23 10:34:00 |  | 0 | 594.654
2026-07-23 10:35:00 |  | 0 | 594.835
2026-07-23 10:36:00 |  | 0 | 594.799
2026-07-23 10:37:00 |  | 0 | 594.546
2026-07-23 10:38:00 |  | 0 | 594.727
2026-07-23 10:39:00 |  | 0 | 594.582
2026-07-23 10:40:00 |  | 0 | 594.401
2026-07-23 10:41:00 |  | 0 | 594.293
2026-07-23 10:42:00 |  | 0 | 594.582
2026-07-23 10:43:00 |  | 0 | 594.437
2026-07-23 10:44:00 |  | 0 | 594.256
2026-07-23 10:45:00 |  | 0 | 594.51
2026-07-23 10:46:00 |  | 0 | 594.365
2026-07-23 10:47:00 |  | 0 | 594.256
2026-07-23 10:48:00 |  | 0 | 594.69
2026-07-23 10:49:00 |  | 0 | 594.437
2026-07-23 10:50:00 |  | 0 | 594.944
2026-07-23 10:51:00 |  | 0 | 594.654
2026-07-23 10:52:00 |  | 0 | 594.799
2026-07-23 10:53:00 |  | 0 | 594.727
2026-07-23 10:54:00 |  | 0 | 594.871
2026-07-23 10:55:00 |  | 0 | 594.727
2026-07-23 10:56:00 |  | 0 | 594.835
2026-07-23 10:57:00 |  | 0 | 594.69
2026-07-23 10:58:00 |  | 0 | 594.944
2026-07-23 10:59:00 |  | 0 | 594.437
2026-07-23 11:00:00 |  | 0 | 595.161
2026-07-23 11:01:00 |  | 0 | 594.799
2026-07-23 11:02:00 |  | 0 | 594.835
2026-07-23 11:03:00 |  | 0 | 594.654
2026-07-23 11:04:00 |  | 0 | 594.799
2026-07-23 11:05:00 |  | 0 | 594.871
2026-07-23 11:06:00 |  | 0 | 594.871
2026-07-23 11:07:00 |  | 0 | 594.51
2026-07-23 11:08:00 |  | 0 | 594.871
2026-07-23 11:09:00 |  | 0 | 594.835
2026-07-23 11:10:00 |  | 0 | 594.835
2026-07-23 11:11:00 |  | 0 | 594.944
2026-07-23 11:12:00 |  | 0 | 594.944
2026-07-23 11:13:00 |  | 0 | 594.727
2026-07-23 11:14:00 |  | 0 | 594.871
2026-07-23 11:15:00 |  | 0 | 594.835
2026-07-23 11:16:00 |  | 0 | 594.98
2026-07-23 11:17:00 |  | 0 | 594.582
2026-07-23 11:18:00 |  | 0 | 594.871
2026-07-23 11:19:00 |  | 0 | 594.69
2026-07-23 11:20:00 |  | 0 | 594.727
2026-07-23 11:21:00 |  | 0 | 594.437
2026-07-23 11:22:00 |  | 0 | 594.799
2026-07-23 11:23:00 |  | 0 | 594.546
2026-07-23 11:24:00 |  | 0 | 594.437
2026-07-23 11:25:00 |  | 0 | 594.727
2026-07-23 11:26:00 |  | 0 | 594.727
2026-07-23 11:27:00 |  | 0 | 594.69
2026-07-23 11:28:00 |  | 0 | 594.51
2026-07-23 11:29:00 |  | 0 | 594.582
2026-07-23 11:30:00 |  | 0 | 594.654
2026-07-23 11:31:00 |  | 0 | 594.582
2026-07-23 11:32:00 |  | 0 | 594.293
2026-07-23 11:33:00 |  | 0 | 594.365
2026-07-23 11:34:00 |  | 0 | 594.51
2026-07-23 11:35:00 |  | 0 | 594.546
2026-07-23 11:36:00 |  | 0 | 594.69
2026-07-23 11:37:00 |  | 0 | 594.546
2026-07-23 11:38:00 |  | 0 | 594.437
2026-07-23 11:39:00 |  | 0 | 594.365
2026-07-23 11:40:00 |  | 0 | 594.401
2026-07-23 11:41:00 |  | 0 | 594.003
2026-07-23 11:42:00 |  | 0 | 594.437
2026-07-23 11:43:00 |  | 0 | 594.437
2026-07-23 11:44:00 |  | 0 | 594.293
2026-07-23 11:45:00 |  | 0 | 594.112
2026-07-23 11:46:00 |  | 0 | 594.256
2026-07-23 11:47:00 |  | 0 | 594.003
2026-07-23 11:48:00 |  | 0 | 594.51
2026-07-23 11:49:00 |  | 0 | 594.365
2026-07-23 11:50:00 |  | 0 | 594.112
2026-07-23 11:51:00 |  | 0 | 593.822
2026-07-23 11:52:00 |  | 0 | 594.112
2026-07-23 11:53:00 |  | 0 | 594.293
2026-07-23 11:54:00 |  | 0 | 594.437
2026-07-23 11:55:00 |  | 0 | 594.148
2026-07-23 11:56:00 |  | 0 | 594.076
2026-07-23 11:57:00 |  | 0 | 594.22
2026-07-23 11:58:00 |  | 0 | 594.003
2026-07-23 11:59:00 |  | 0 | 594.401
2026-07-23 12:00:00 |  | 0 | 594.365
2026-07-23 12:01:00 |  | 0 | 594.003
2026-07-23 12:02:00 |  | 0 | 594.22
2026-07-23 12:03:00 |  | 0 | 594.401
2026-07-23 12:04:00 |  | 0 | 594.546
2026-07-23 12:05:00 |  | 0 | 594.546
2026-07-23 12:06:00 |  | 0 | 594.871
2026-07-23 12:07:00 |  | 0 | 594.582
2026-07-23 12:08:00 |  | 0 | 595.016
2026-07-23 12:09:00 |  | 0 | 594.582
2026-07-23 12:10:00 |  | 0 | 594.293
2026-07-23 12:11:00 |  | 0 | 594.401
2026-07-23 12:12:00 |  | 0 | 594.365
2026-07-23 12:13:00 |  | 0 | 594.582
2026-07-23 12:14:00 |  | 0 | 594.437
2026-07-23 12:15:00 |  | 0 | 594.437
2026-07-23 12:16:00 |  | 0 | 594.654
2026-07-23 12:17:00 |  | 0 | 594.727
2026-07-23 12:18:00 |  | 0 | 594.51
2026-07-23 12:19:00 |  | 0 | 594.654
2026-07-23 12:20:00 |  | 0 | 594.799
2026-07-23 12:21:00 |  | 0 | 595.016
2026-07-23 12:22:00 |  | 0 | 595.016
2026-07-23 12:23:00 |  | 0 | 594.871
2026-07-23 12:24:00 |  | 0 | 594.799
2026-07-23 12:25:00 |  | 0 | 594.727
2026-07-23 12:26:00 |  | 0 | 594.727
2026-07-23 12:27:00 |  | 0 | 594.727
2026-07-23 12:28:00 |  | 0 | 594.799
2026-07-23 12:29:00 |  | 0 | 595.161
2026-07-23 12:30:00 |  | 0 | 594.98
2026-07-23 12:31:00 |  | 0 | 594.437
2026-07-23 12:32:00 |  | 0 | 594.437
2026-07-23 12:33:00 |  | 0 | 594.654
2026-07-23 12:34:00 |  | 0 | 594.799
2026-07-23 12:35:00 |  | 0 | 594.727
2026-07-23 12:36:00 |  | 0 | 594.51
2026-07-23 12:37:00 |  | 0 | 594.437
2026-07-23 12:38:00 |  | 0 | 594.293
2026-07-23 12:39:00 |  | 0 | 594.437
2026-07-23 12:40:00 |  | 0 | 594.69
2026-07-23 12:41:00 |  | 0 | 594.51
2026-07-23 12:42:00 |  | 0 | 594.51
2026-07-23 12:43:00 |  | 0 | 594.654
2026-07-23 12:44:00 |  | 0 | 594.437
2026-07-23 12:45:00 |  | 0 | 594.51
2026-07-23 12:46:00 |  | 0 | 594.437
2026-07-23 12:47:00 |  | 0 | 594.22
2026-07-23 12:48:00 |  | 0 | 594.365
2026-07-23 12:49:00 |  | 0 | 594.69
2026-07-23 12:50:00 |  | 0 | 594.365
2026-07-23 12:51:00 |  | 0 | 594.365
2026-07-23 12:52:00 |  | 0 | 594.365
2026-07-23 12:53:00 |  | 0 | 594.401
2026-07-23 12:54:00 |  | 0 | 594.365
2026-07-23 12:55:00 |  | 0 | 593.895
2026-07-23 12:56:00 |  | 0 | 594.401
2026-07-23 12:57:00 |  | 0 | 594.112
2026-07-23 12:58:00 |  | 0 | 594.293
2026-07-23 12:59:00 |  | 0 | 594.654
2026-07-23 13:00:00 |  | 0 | 594.293
2026-07-23 13:01:00 |  | 0 | 594.112
2026-07-23 13:02:00 |  | 0 | 594.401
2026-07-23 13:03:00 |  | 0 | 594.365
2026-07-23 13:04:00 |  | 0 | 594.51
2026-07-23 13:05:00 |  | 0 | 594.69
2026-07-23 13:06:00 |  | 0 | 594.148
2026-07-23 13:07:00 |  | 0 | 594.69
2026-07-23 13:08:00 |  | 0 | 594.22
2026-07-23 13:09:00 |  | 0 | 594.437
2026-07-23 13:10:00 |  | 0 | 594.365
2026-07-23 13:11:00 |  | 0 | 594.365
2026-07-23 13:12:00 |  | 0 | 594.69
2026-07-23 13:13:00 |  | 0 | 594.365
2026-07-23 13:14:00 |  | 0 | 594.401
2026-07-23 13:15:00 |  | 0 | 594.437
2026-07-23 13:16:00 |  | 0 | 594.365
2026-07-23 13:17:00 |  | 0 | 594.112
2026-07-23 13:18:00 |  | 0 | 594.437
2026-07-23 13:19:00 |  | 0 | 594.546
2026-07-23 13:20:00 |  | 0 | 594.51
2026-07-23 13:21:00 |  | 0 | 594.293
2026-07-23 13:22:00 |  | 0 | 594.112
2026-07-23 13:23:00 |  | 0 | 594.69
2026-07-23 13:24:00 |  | 0 | 594.437
2026-07-23 13:25:00 |  | 0 | 594.546
2026-07-23 13:26:00 |  | 0 | 594.437
2026-07-23 13:27:00 |  | 0 | 594.799
2026-07-23 13:28:00 |  | 0 | 594.871
2026-07-23 13:29:00 |  | 0 | 594.51
2026-07-23 13:30:00 |  | 0 | 594.148
2026-07-23 13:31:00 |  | 0 | 594.51
2026-07-23 13:32:00 |  | 0 | 594.51
2026-07-23 13:33:00 |  | 0 | 594.365
2026-07-23 13:34:00 |  | 0 | 594.112
2026-07-23 13:35:00 |  | 0 | 594.437
2026-07-23 13:36:00 |  | 0 | 594.401
2026-07-23 13:37:00 |  | 0 | 594.401
2026-07-23 13:38:00 |  | 0 | 594.256
2026-07-23 13:39:00 |  | 0 | 594.148
2026-07-23 13:40:00 |  | 0 | 594.401
2026-07-23 13:41:00 |  | 0 | 594.256
2026-07-23 13:42:00 |  | 0 | 594.365
2026-07-23 13:43:00 |  | 0 | 594.003
2026-07-23 13:44:00 |  | 0 | 595.595
2026-07-23 13:45:00 |  | 0 | 614.62
2026-07-23 13:46:00 |  | 0 | 633.391
2026-07-23 13:47:00 |  | 0 | 647.533
2026-07-23 13:48:00 |  | 0 | 652.488
2026-07-23 13:49:00 |  | 0 | 653.754
2026-07-23 13:50:00 |  | 0 | 654.948
2026-07-23 13:51:00 |  | 0 | 656.25
2026-07-23 13:52:00 |  | 0 | 657.588
2026-07-23 13:53:00 |  | 0 | 659.252
2026-07-23 13:54:00 |  | 0 | 660.229
2026-07-23 13:55:00 |  | 0 | 661.35
2026-07-23 13:56:00 |  | 0 | 662.001
2026-07-23 13:57:00 |  | 0 | 662.471
2026-07-23 13:58:00 |  | 0 | 663.05
2026-07-23 13:59:00 |  | 0 | 663.918
2026-07-23 14:00:00 |  | 0 | 664.858
2026-07-23 14:01:00 |  | 0 | 665.871
2026-07-23 14:02:00 |  | 0 | 667.571
2026-07-23 14:03:00 |  | 0 | 668.511
2026-07-23 14:04:00 |  | 0 | 670.32
2026-07-23 14:05:00 |  | 0 | 671.984
2026-07-23 14:06:00 |  | 0 | 673.249
2026-07-23 14:07:00 |  | 0 | 675.022
2026-07-23 14:08:00 |  | 0 | 676.324
2026-07-23 14:09:00 |  | 0 | 678.349
2026-07-23 14:10:00 |  | 0 | 680.049
2026-07-23 14:11:00 |  | 0 | 680.592
2026-07-23 14:12:00 |  | 0 | 683.521
2026-07-23 14:13:00 |  | 0 | 684.172
2026-07-23 14:14:00 |  | 0 | 687.391
2026-07-23 14:15:00 |  | 0 | 688.802
2026-07-23 14:16:00 |  | 0 | 690.719
2026-07-23 14:17:00 |  | 0 | 692.853
2026-07-23 14:18:00 |  | 0 | 694.951
2026-07-23 14:19:00 |  | 0 | 697.483
2026-07-23 14:20:00 |  | 0 | 699.4
2026-07-23 14:21:00 |  | 0 | 702.293
2026-07-23 14:22:00 |  | 0 | 704.825
2026-07-23 14:23:00 |  | 0 | 706.742
2026-07-23 14:24:00 |  | 0 | 709.635
2026-07-23 14:25:00 |  | 0 | 713.469
2026-07-23 14:26:00 |  | 0 | 715.061
2026-07-23 14:27:00 |  | 0 | 717.99
2026-07-23 14:28:00 |  | 0 | 721.101
2026-07-23 14:29:00 |  | 0 | 723.235
2026-07-23 14:30:00 |  | 0 | 724.935
2026-07-23 14:31:00 |  | 0 | 727.286
2026-07-23 14:32:00 |  | 0 | 731.156
2026-07-23 14:33:00 |  | 0 | 732.422
2026-07-23 14:34:00 |  | 0 | 735.858
2026-07-23 14:35:00 |  | 0 | 738.643
2026-07-23 14:36:00 |  | 0 | 740.777
2026-07-23 14:37:00 |  | 0 | 742.151
2026-07-23 14:38:00 |  | 0 | 745.877
2026-07-23 14:39:00 |  | 0 | 750.217
2026-07-23 14:40:00 |  | 0 | 749.204
2026-07-23 14:41:00 |  | 0 | 753.4
2026-07-23 14:42:00 |  | 0 | 755.932
2026-07-23 14:43:00 |  | 0 | 756.764
2026-07-23 14:44:00 |  | 0 | 759.946
2026-07-23 14:45:00 | YES | 0 | 762.406 | 3.0599
2026-07-23 14:46:00 |  | 0 | 765.516
2026-07-23 14:47:00 |  | 0 | 768.699
2026-07-23 14:48:00 | YES | 0 | 770.942 | 99.5382
2026-07-23 14:49:00 | YES | 6.426 | 772.135 | 50.3147
2026-07-23 14:50:00 | YES | 10.2057 | 775.282 | 26.0959
2026-07-23 14:51:00 | YES | 11.0948 | 775.065 | 20.7514
2026-07-23 14:52:00 | YES | 14.0878 | 776.91 | 19.389
2026-07-23 14:53:00 | YES | 19.8538 | 779.839 | 19.4288
2026-07-23 14:54:00 | YES | 26.331 | 782.444 | 19.6349
2026-07-23 14:55:00 | YES | 32.7088 | 781.503 | 19.5939
2026-07-23 14:56:00 | YES | 39.0143 | 782.299 | 19.2298
2026-07-23 14:57:00 | YES | 45.3589 | 782.552 | 19.9388
2026-07-23 14:58:00 | YES | 51.3087 | 784.433 | 19.8604
2026-07-23 14:59:00 | YES | 57.2012 | 784.65 | 19.823
2026-07-23 15:00:00 | YES | 64.5616 | 784.686 | 20.6489
2026-07-23 15:01:00 | YES | 77.691 | 786.531 | 24.9711
2026-07-23 15:02:00 | YES | 88.5356 | 786.386 | 24.9397
2026-07-23 15:03:00 | YES | 97.9366 | 786.495 | 24.8939
2026-07-23 15:04:00 | YES | 105.9902 | 788.086 | 24.795
2026-07-23 15:05:00 | YES | 114.3332 | 788.014 | 24.7468
2026-07-23 15:06:00 | YES | 121.8141 | 789.75 | 24.7348
2026-07-23 15:07:00 | YES | 129.1263 | 790.69 | 24.6467
2026-07-23 15:08:00 | YES | 134.4642 | 790.22 | 24.5021
2026-07-23 15:09:00 | YES | 140.6009 | 791.992 | 24.5901
2026-07-23 15:10:00 | YES | 146.617 | 791.486 | 24.5708
2026-07-23 15:11:00 | YES | 151.9579 | 791.703 | 24.4575
2026-07-23 15:12:00 | YES | 157.2989 | 792.607 | 24.3682
2026-07-23 15:13:00 | YES | 161.3287 | 792.933 | 24.3839
2026-07-23 15:14:00 | YES | 165.7233 | 794.126 | 24.6021
2026-07-23 15:15:00 | YES | 169.2286 | 795.464 | 24.5587
2026-07-23 15:16:00 | YES | 173.4272 | 795.284 | 24.537
2026-07-23 15:17:00 | YES | 176.9507 | 795.971 | 24.572
2026-07-23 15:18:00 | YES | 180.9986 | 796.043 | 24.1066
2026-07-23 15:19:00 | YES | 184.0881 | 796.803 | 24.0186
2026-07-23 15:20:00 | YES | 187.5754 | 797.888 | 24.2392
2026-07-23 15:21:00 | YES | 190.1283 | 797.743 | 24.232
2026-07-23 15:22:00 | YES | 191.4153 | 797.526 | 24.2935
2026-07-23 15:23:00 | YES | 196.5242 | 798.286 | 24.1066
2026-07-23 15:24:00 | YES | 200.6354 | 798.973 | 24.238
2026-07-23 15:25:00 | YES | 204.0925 | 799.696 | 24.2296
2026-07-23 15:26:00 | YES | 207.824 | 799.877 | 24.2055
2026-07-23 15:27:00 | YES | 211.4258 | 800.998 | 24.185
2026-07-23 15:28:00 | YES | 213.8475 | 801.143 | 24.0201
2026-07-23 15:29:00 | YES | 218.3401 | 801.215 | 24.2091
2026-07-23 15:30:00 | YES | 221.095 | 802.011 | 24.0463
2026-07-23 15:31:00 | YES | 224.1904 | 802.807 | 24.0873
2026-07-23 15:32:00 | YES | 226.9423 | 804.434 | 24.109
2026-07-23 15:33:00 | YES | 230.1342 | 805.953 | 23.9957
2026-07-23 15:34:00 | YES | 233.7029 | 742.26 | 24.0451
2026-07-23 15:35:00 | YES | 236.4276 | 669.416 | 24.0934
2026-07-23 15:36:00 | YES | 238.6128 | 660.048 | 23.9234
2026-07-23 15:37:00 | YES | 241.2079 | 661.169 | 23.8872
2026-07-23 15:38:00 | YES | 246.3138 | 661.965 | 23.8438
2026-07-23 15:39:00 | YES | 247.2451 | 663.628 | 23.8317
2026-07-23 15:40:00 | YES | 250.651 | 663.954 | 23.839
2026-07-23 15:41:00 | YES | 252.4535 | 665.148 | 24.0524
2026-07-23 15:42:00 | YES | 253.1316 | 666.486 | 24.0222
2026-07-23 15:43:00 | YES | 257.0198 | 667.716 | 23.6473
2026-07-23 15:44:00 | YES | 260.6759 | 668.764 | 23.6135
2026-07-23 15:45:00 | YES | 261.6434 | 670.537 | 23.6244
2026-07-23 15:46:00 | YES | 265.2874 | 671.007 | 23.5436
2026-07-23 15:47:00 | YES | 266.1344 | 671.694 | 23.6919
2026-07-23 15:48:00 | YES | 267.985 | 672.598 | 23.5617
2026-07-23 15:49:00 | YES | 271.2553 | 674.407 | 23.4761
2026-07-23 15:50:00 | YES | 273.6575 | 675.166 | 23.6437
2026-07-23 15:51:00 | YES | 275.3575 | 677.228 | 23.5544
2026-07-23 15:52:00 | YES | 280.2704 | 678.458 | 23.6485
2026-07-23 15:53:00 | YES | 284.677 | 680.122 | 23.5725
2026-07-23 15:54:00 | YES | 286.3408 | 682.002 | 23.5834
2026-07-23 15:55:00 | YES | 282.0849 | 682.509 | 23.3121
2026-07-23 15:56:00 | YES | 259.9585 | 683.666 | 11.2944
2026-07-23 15:57:00 | YES | 246.9889 | 685.185 | 10.1767
2026-07-23 15:58:00 | YES | 243.9839 | 682.907 | 14.3579
2026-07-23 15:59:00 | YES | 240.4604 | 681.026 | 14.3796
2026-07-23 16:00:00 | YES | 237.3378 | 679.47 | 14.2928
2026-07-23 16:01:00 | YES | 234.7096 | 679.036 | 14.1698
2026-07-23 16:02:00 | YES | 231.8371 | 677.445 | 14.3084
2026-07-23 16:03:00 | YES | 228.6784 | 678.132 | 14.2867
2026-07-23 16:04:00 | YES | 227.4426 | 677.156 | 14.3
2026-07-23 16:05:00 | YES | 226.1194 | 676.613 | 14.4592
2026-07-23 16:06:00 | YES | 225.1007 | 676.36 | 14.341
2026-07-23 16:07:00 | YES | 223.2621 | 676.251 | 14.2626
2026-07-23 16:08:00 | YES | 222.5719 | 677.517 | 14.3133
2026-07-23 16:09:00 | YES | 222.2373 | 677.517 | 14.2494
2026-07-23 16:10:00 | YES | 220.9141 | 678.639 | 14.3519
2026-07-23 16:11:00 | YES | 221.4416 | 676.83 | 14.3109
2026-07-23 16:12:00 | YES | 221.2577 | 675.203 | 14.2397
2026-07-23 16:13:00 | YES | 220.3806 | 673.394 | 14.2361
2026-07-23 16:14:00 | YES | 219.4282 | 673.792 | 14.2783
2026-07-23 16:15:00 | YES | 220.8659 | 673.358 | 14.2807
2026-07-23 16:16:00 | YES | 220.3927 | 672.743 | 14.2867
2026-07-23 16:17:00 | YES | 220.0852 | 672.924 | 14.306
2026-07-23 16:18:00 | YES | 219.9888 | 672.056 | 14.2867
2026-07-23 16:19:00 | YES | 220.6398 | 672.056 | 14.2108
2026-07-23 16:20:00 | YES | 219.9767 | 671.549 | 14.2265
2026-07-23 16:21:00 | YES | 218.7681 | 672.02 | 14.306
2026-07-23 16:22:00 | YES | 219.6844 | 671.694 | 14.2385
2026-07-23 16:23:00 | YES | 220.1003 | 671.26 | 14.2433
2026-07-23 16:24:00 | YES | 219.9345 | 670.609 | 14.2578
2026-07-23 16:25:00 | YES | 220.8056 | 670.971 | 14.3133
2026-07-23 16:26:00 | YES | 220.5223 | 670.537 | 14.2699
2026-07-23 16:27:00 | YES | 220.9081 | 671.079 | 14.3084
2026-07-23 16:28:00 | YES | 221.4506 | 670.356 | 14.2566
2026-07-23 16:29:00 | YES | 221.2155 | 671.079 | 14.2554
2026-07-23 16:30:00 | YES | 221.9781 | 670.935 | 14.2349
2026-07-23 16:31:00 | YES | 224.3682 | 670.537 | 14.564
2026-07-23 16:32:00 | YES | 234.7126 | 670.718 | 18.7958
2026-07-23 16:33:00 | YES | 239.8576 | 670.356 | 19.0032
2026-07-23 16:34:00 | YES | 245.2377 | 670.609 | 18.9308
2026-07-23 16:35:00 | YES | 249.8252 | 669.813 | 19.0189
2026-07-23 16:36:00 | YES | 253.0322 | 669.777 | 18.9308
2026-07-23 16:37:00 | YES | 255.4464 | 669.741 | 18.9851
2026-07-23 16:38:00 | YES | 258.991 | 670.175 | 19.0261
2026-07-23 16:39:00 | YES | 261.4324 | 670.464 | 18.7669
2026-07-23 16:40:00 | YES | 262.1498 | 669.488 | 18.9513
2026-07-23 16:41:00 | YES | 266.8246 | 669.958 | 18.9453
2026-07-23 16:42:00 | YES | 266.4026 | 670.03 | 18.9055
2026-07-23 16:43:00 | YES | 267.7047 | 669.488 | 18.9236
2026-07-23 16:44:00 | YES | 268.7476 | 669.813 | 18.9248
2026-07-23 16:45:00 | YES | 270.1552 | 669.813 | 18.9152
2026-07-23 16:46:00 | YES | 274.1518 | 669.488 | 18.8899
2026-07-23 16:47:00 | YES | 275.1435 | 669.813 | 18.9477
2026-07-23 16:48:00 | YES | 278.1606 | 669.416 | 18.9188
2026-07-23 16:49:00 | YES | 277.8411 | 669.452 | 18.8621
2026-07-23 16:50:00 | YES | 279.8695 | 669.488 | 18.8561
2026-07-23 16:51:00 | YES | 282.1693 | 669.633 | 19.9231
2026-07-23 16:52:00 | YES | 294.5692 | 669.741 | 23.9969
2026-07-23 16:53:00 | YES | 304.1028 | 669.633 | 26.8012
2026-07-23 16:54:00 | YES | 305.2391 | 669.343 | 25.7861
2026-07-23 16:55:00 | YES | 299.3375 | 669.56 | 18.9357
2026-07-23 16:56:00 | YES | 297.1613 | 669.198 | 18.8645
2026-07-23 16:57:00 | YES | 298.587 | 669.922 | 18.8573
2026-07-23 16:58:00 | YES | 296.8328 | 669.596 | 18.7705
2026-07-23 16:59:00 | YES | 259.5185 | 669.813 | 3.9617
2026-07-23 17:00:00 |  | 231.6322 | 669.416
2026-07-23 17:01:00 |  | 209.97 | 669.633
2026-07-23 17:02:00 | YES | 199.1133 | 669.343 | 2.6235
2026-07-23 17:03:00 | YES | 200.8584 | 670.103 | 8.9892
2026-07-23 17:04:00 | YES | 198.9897 | 669.813 | 8.4913
2026-07-23 17:05:00 | YES | 195.216 | 669.958 | 9.1942
2026-07-23 17:06:00 | YES | 191.7167 | 669.669 | 9.4232
2026-07-23 17:07:00 | YES | 189.1939 | 669.56 | 9.4003
2026-07-23 17:08:00 | YES | 188.2686 | 669.452 | 10.0791
2026-07-23 17:09:00 | YES | 197.7961 | 670.211 | 14.3868
2026-07-23 17:10:00 | YES | 203.134 | 669.633 | 14.4977
2026-07-23 17:11:00 | YES | 206.7359 | 669.596 | 14.435
2026-07-23 17:12:00 | YES | 195.9907 | 670.392 | 9.1592
2026-07-23 17:13:00 |  | 168.7223 | 670.464
2026-07-23 17:14:00 |  | 151.8494 | 670.356
2026-07-23 17:15:00 | YES | 148.1542 | 669.922 | 4.0208
2026-07-23 17:16:00 | YES | 155.2614 | 669.813 | 9.3762
2026-07-23 17:17:00 | YES | 156.1535 | 669.886 | 9.5366
2026-07-23 17:18:00 | YES | 156.672 | 670.356 | 9.4895
2026-07-23 17:19:00 | YES | 156.6629 | 670.103 | 9.4907
2026-07-23 17:20:00 | YES | 157.5521 | 669.958 | 9.4522
2026-07-23 17:21:00 | YES | 157.6425 | 670.32 | 9.4413
2026-07-23 17:22:00 | YES | 157.317 | 670.211 | 9.4184
2026-07-23 17:23:00 | YES | 157.3351 | 670.103 | 9.4992
2026-07-23 17:24:00 | YES | 157.0759 | 670.645 | 9.4883
2026-07-23 17:25:00 | YES | 156.8528 | 670.718 | 9.4823
2026-07-23 17:26:00 | YES | 156.8588 | 670.718 | 9.451
2026-07-23 17:27:00 | YES | 157.097 | 670.392 | 9.5233
2026-07-23 17:28:00 | YES | 156.9342 | 670.537 | 9.5498
2026-07-23 17:29:00 | YES | 156.6539 | 670.392 | 9.5378
2026-07-23 17:30:00 | YES | 156.1355 | 670.501 | 9.5209
2026-07-23 17:31:00 | YES | 156.1957 | 670.356 | 9.5245
2026-07-23 17:32:00 | YES | 156.5032 | 670.537 | 9.5136
2026-07-23 17:33:00 | YES | 156.1415 | 670.79 | 9.4642
2026-07-23 17:34:00 | YES | 156.2379 | 670.681 | 9.4727
2026-07-23 17:35:00 | YES | 155.9486 | 670.681 | 9.4413
2026-07-23 17:36:00 | YES | 155.9124 | 670.826 | 9.4437
2026-07-23 17:37:00 | YES | 155.6864 | 671.115 | 9.4582
2026-07-23 17:38:00 | YES | 156.5424 | 671.26 | 9.381
2026-07-23 17:39:00 | YES | 156.3344 | 671.152 | 9.3871
2026-07-23 17:40:00 | YES | 155.9697 | 671.549 | 9.4847
2026-07-23 17:41:00 | YES | 155.8401 | 671.694 | 9.4859
2026-07-23 17:42:00 | YES | 155.6261 | 671.766 | 9.4859
2026-07-23 17:43:00 | YES | 155.6623 | 671.73 | 9.4678
2026-07-23 17:44:00 | YES | 155.7888 | 671.875 | 9.4148
2026-07-23 17:45:00 | YES | 156.0028 | 672.418 | 9.3967
2026-07-23 17:46:00 | YES | 156.6961 | 672.164 | 9.3702
2026-07-23 17:47:00 | YES | 156.0692 | 672.056 | 9.422
2026-07-23 17:48:00 | YES | 156.7323 | 672.707 | 9.422
2026-07-23 17:49:00 | YES | 156.9854 | 672.201 | 9.4425
2026-07-23 17:50:00 | YES | 156.3344 | 673.032 | 9.4678
2026-07-23 17:51:00 | YES | 156.5906 | 672.02 | 9.3798
2026-07-23 17:52:00 | YES | 156.4248 | 672.888 | 9.381
2026-07-23 17:53:00 | YES | 156.895 | 673.105 | 9.4003
2026-07-23 17:54:00 | YES | 156.9764 | 672.888 | 9.3834
2026-07-23 17:55:00 | YES | 157.1934 | 673.503 | 9.4063
2026-07-23 17:56:00 | YES | 158.0765 | 673.466 | 9.4063
2026-07-23 17:57:00 | YES | 157.6033 | 673.503 | 9.4039
2026-07-23 17:58:00 | YES | 158.4834 | 673.756 | 9.4329
2026-07-23 17:59:00 | YES | 158.384 | 673.792 | 9.4136
2026-07-23 18:00:00 | YES | 158.4111 | 674.298 | 9.3943
2026-07-23 18:01:00 | YES | 158.604 | 673.647 | 9.3461
2026-07-23 18:02:00 | YES | 159.1194 | 674.407 | 9.4051
2026-07-23 18:03:00 | YES | 159.1104 | 674.371 | 9.3859
2026-07-23 18:04:00 | YES | 159.023 | 674.552 | 9.3859
2026-07-23 18:05:00 | YES | 159.2279 | 674.841 | 9.3834
2026-07-23 18:06:00 | YES | 159.6348 | 674.588 | 9.3545
2026-07-23 18:07:00 | YES | 160.1713 | 674.841 | 9.2918
2026-07-23 18:08:00 | YES | 160.2859 | 675.311 | 9.2761
2026-07-23 18:09:00 | YES | 160.2678 | 675.42 | 9.2641
2026-07-23 18:10:00 | YES | 160.5601 | 675.492 | 9.3376
2026-07-23 18:11:00 | YES | 160.6114 | 675.347 | 9.2593
2026-07-23 18:12:00 | YES | 161.2262 | 676.071 | 9.2978
2026-07-23 18:13:00 | YES | 161.5126 | 676.36 | 9.2424
2026-07-23 18:14:00 | YES | 162.0189 | 675.275 | 9.3424
2026-07-23 18:15:00 | YES | 161.805 | 676.179 | 9.2436
2026-07-23 18:16:00 | YES | 162.7152 | 676.36 | 9.2339
2026-07-23 18:17:00 | YES | 162.6368 | 676.468 | 9.287
2026-07-23 18:18:00 | YES | 162.7906 | 676.902 | 9.211
2026-07-23 18:19:00 | YES | 163.3301 | 677.12 | 9.2593
2026-07-23 18:20:00 | YES | 163.1251 | 676.649 | 9.2593
2026-07-23 18:21:00 | YES | 163.7882 | 677.554 | 9.3027
2026-07-23 18:22:00 | YES | 163.9058 | 677.951 | 9.3087
2026-07-23 18:23:00 | YES | 163.8997 | 677.228 | 9.2882
2026-07-23 18:24:00 | YES | 164.4483 | 678.132 | 9.3437
2026-07-23 18:25:00 | YES | 164.8853 | 677.807 | 9.2484
2026-07-23 18:26:00 | YES | 164.4634 | 677.951 | 9.287
2026-07-23 18:27:00 | YES | 164.9637 | 678.422 | 9.2472
2026-07-23 18:28:00 | YES | 165.0602 | 678.783 | 9.2725
2026-07-23 18:29:00 | YES | 165.3616 | 678.892 | 9.2568
2026-07-23 18:30:00 | YES | 165.8589 | 679.036 | 9.2918
2026-07-23 18:31:00 | YES | 166.2779 | 678.494 | 9.2351
2026-07-23 18:32:00 | YES | 166.748 | 679.253 | 9.2653
2026-07-23 18:33:00 | YES | 166.525 | 679.905 | 9.2737
2026-07-23 18:34:00 | YES | 166.2899 | 679.615 | 9.2665
2026-07-23 18:35:00 | YES | 167.1881 | 679.905 | 9.2424
2026-07-23 18:36:00 | YES | 167.5106 | 679.941 | 9.2556
2026-07-23 18:37:00 | YES | 167.5558 | 680.158 | 9.2207
2026-07-23 18:38:00 | YES | 168.1858 | 680.592 | 9.3485
2026-07-23 18:39:00 | YES | 168.2852 | 680.7 | 9.2701
2026-07-23 18:40:00 | YES | 168.7494 | 680.375 | 9.24
2026-07-23 18:41:00 | YES | 168.8157 | 679.832 | 9.2568
2026-07-23 18:42:00 | YES | 169.2437 | 680.809 | 9.2629
2026-07-23 18:43:00 | YES | 169.4336 | 680.809 | 9.2424
2026-07-23 18:44:00 | YES | 169.741 | 681.496 | 9.2689
2026-07-23 18:45:00 | YES | 170.0153 | 681.17 | 9.2327
2026-07-23 18:46:00 | YES | 170.3529 | 681.496 | 9.246
2026-07-23 18:47:00 | YES | 171.1335 | 681.604 | 9.2267
2026-07-23 18:48:00 | YES | 170.6694 | 681.713 | 9.1954
2026-07-23 18:49:00 | YES | 171.9534 | 682.183 | 9.2159
2026-07-23 18:50:00 | YES | 171.4048 | 681.858 | 9.2846
2026-07-23 18:51:00 | YES | 171.7454 | 682.617 | 9.1893
2026-07-23 18:52:00 | YES | 171.8418 | 681.713 | 9.2122
2026-07-23 18:53:00 | YES | 172.1734 | 682.364 | 9.24
2026-07-23 18:54:00 | YES | 172.5713 | 682.038 | 9.2568
2026-07-23 18:55:00 | YES | 172.52 | 682.545 | 9.2231
2026-07-23 18:56:00 | YES | 172.74 | 682.617 | 9.2617
2026-07-23 18:57:00 | YES | 173.156 | 683.413 | 9.2303
2026-07-23 18:58:00 | YES | 173.2012 | 683.521 | 9.2207
2026-07-23 18:59:00 | YES | 173.379 | 683.232 | 9.1881
2026-07-23 19:00:00 | YES | 174.2622 | 683.413 | 9.1688
2026-07-23 19:01:00 | YES | 174.2531 | 683.232 | 9.2122
2026-07-23 19:02:00 | YES | 174.1898 | 683.811 | 9.2412
2026-07-23 19:03:00 | YES | 174.4038 | 683.232 | 9.2846
2026-07-23 19:04:00 | YES | 174.8981 | 684.462 | 9.1857
2026-07-23 19:05:00 | YES | 174.7956 | 683.413 | 9.1833
2026-07-23 19:06:00 | YES | 175.0217 | 683.377 | 9.1929
2026-07-23 19:07:00 | YES | 174.7836 | 684.281 | 9.2364
2026-07-23 19:08:00 | YES | 175.3924 | 684.57 | 9.2581
2026-07-23 19:09:00 | YES | 175.7421 | 684.896 | 9.1942
2026-07-23 19:10:00 | YES | 175.2869 | 684.172 | 9.2773
2026-07-23 19:11:00 | YES | 175.8536 | 684.281 | 9.1809
2026-07-23 19:12:00 | YES | 176.1309 | 684.281 | 9.2327
2026-07-23 19:13:00 | YES | 175.944 | 685.004 | 9.2086
2026-07-23 19:14:00 | YES | 176.3298 | 685.511 | 9.164
2026-07-23 19:15:00 | YES | 176.6372 | 685.185 | 9.3159
2026-07-23 19:16:00 | YES | 176.6342 | 684.86 | 9.2568
2026-07-23 19:17:00 | YES | 176.6825 | 685.655 | 9.2376
2026-07-23 19:18:00 | YES | 177.3606 | 685.041 | 9.1628
2026-07-23 19:19:00 | YES | 177.1557 | 685.475 | 9.2436
2026-07-23 19:20:00 | YES | 177.1587 | 685.8 | 9.2581
2026-07-23 19:21:00 | YES | 176.9145 | 685.692 | 9.2749
2026-07-23 19:22:00 | YES | 177.5445 | 685.981 | 9.2339
2026-07-23 19:23:00 | YES | 177.7675 | 686.451 | 9.24
2026-07-23 19:24:00 | YES | 178.4125 | 686.053 | 9.1905
2026-07-23 19:25:00 | YES | 177.7916 | 685.8 | 9.2436
2026-07-23 19:26:00 | YES | 178.081 | 686.813 | 9.2436
2026-07-23 19:27:00 | YES | 178.3101 | 686.74 | 9.2195
2026-07-23 19:28:00 | YES | 178.4879 | 686.089 | 9.2713
2026-07-23 19:29:00 | YES | 178.3824 | 687.247 | 9.2508
2026-07-23 19:30:00 | YES | 178.5241 | 686.957 | 9.2581
2026-07-23 19:31:00 | YES | 178.2769 | 686.74 | 9.2436
2026-07-23 19:32:00 | YES | 178.3161 | 687.03 | 9.2906
2026-07-23 19:33:00 | YES | 178.3462 | 687.898 | 9.1676
2026-07-23 19:34:00 | YES | 179.0244 | 687.391 | 9.2062
2026-07-23 19:35:00 | YES | 178.9038 | 687.5 | 9.2159
2026-07-23 19:36:00 | YES | 178.9611 | 686.957 | 9.2508
2026-07-23 19:37:00 | YES | 178.7471 | 687.717 | 9.2327
2026-07-23 19:38:00 | YES | 178.7803 | 687.247 | 9.2568
2026-07-23 19:39:00 | YES | 179.1178 | 687.283 | 9.199
2026-07-23 19:40:00 | YES | 179.0666 | 688.223 | 9.2351
2026-07-23 19:41:00 | YES | 179.0244 | 688.187 | 9.1652
2026-07-23 19:42:00 | YES | 179.1992 | 687.717 | 9.2581
2026-07-23 19:43:00 | YES | 179.4735 | 687.645 | 9.2219
2026-07-23 19:44:00 | YES | 179.2927 | 688.043 | 9.2315
2026-07-23 19:45:00 | YES | 179.2987 | 688.332 | 9.1797
2026-07-23 19:46:00 | YES | 179.6363 | 688.766 | 9.2038
2026-07-23 19:47:00 | YES | 179.4253 | 689.2 | 9.1869
2026-07-23 19:48:00 | YES | 179.8201 | 688.657 | 9.1785
2026-07-23 19:49:00 | YES | 180.1125 | 688.766 | 9.1905
2026-07-23 19:50:00 | YES | 180.0643 | 688.983 | 9.2267
2026-07-23 19:51:00 | YES | 179.9527 | 689.489 | 9.2098
2026-07-23 19:52:00 | YES | 181.0559 | 689.598 | 9.2351
2026-07-23 19:53:00 | YES | 180.6279 | 689.67 | 9.1291
2026-07-23 19:54:00 | YES | 180.5947 | 689.851 | 9.2183
2026-07-23 19:55:00 | YES | 180.652 | 689.742 | 9.1676
2026-07-23 19:56:00 | YES | 181.3724 | 690.104 | 9.1893
2026-07-23 19:57:00 | YES | 181.6135 | 690.177 | 9.1797
2026-07-23 19:58:00 | YES | 181.9089 | 690.14 | 9.199
2026-07-23 19:59:00 | YES | 182.3429 | 689.996 | 9.2412
2026-07-23 20:00:00 | YES | 182.3098 | 689.417 | 9.1966
2026-07-23 20:01:00 | YES | 182.0867 | 690.177 | 9.2882
2026-07-23 20:02:00 | YES | 182.0837 | 690.177 | 9.2303
2026-07-23 20:03:00 | YES | 182.156 | 690.864 | 9.2231
2026-07-23 20:04:00 | YES | 182.3911 | 690.538 | 9.2448
2026-07-23 20:05:00 | YES | 182.4454 | 690.936 | 9.2291
2026-07-23 20:06:00 | YES | 182.6383 | 690.466 | 9.2785
2026-07-23 20:07:00 | YES | 183.0452 | 690.864 | 9.2424
2026-07-23 20:08:00 | YES | 183.0542 | 690.864 | 9.2581
2026-07-23 20:09:00 | YES | 183.3195 | 690.611 | 9.2798
2026-07-23 20:10:00 | YES | 183.8017 | 690.43 | 9.2484
2026-07-23 20:11:00 | YES | 183.9223 | 691.804 | 9.2279
2026-07-23 20:12:00 | YES | 184.6276 | 691.949 | 9.2785
2026-07-23 20:13:00 | YES | 184.5914 | 691.153 | 9.293
2026-07-23 20:14:00 | YES | 185.1189 | 691.081 | 9.2544
2026-07-23 20:15:00 | YES | 185.1008 | 691.949 | 9.2544
2026-07-23 20:16:00 | YES | 185.1761 | 692.057 | 9.2412
2026-07-23 20:17:00 | YES | 185.2394 | 692.347 | 9.2858
2026-07-23 20:18:00 | YES | 185.4354 | 691.696 | 9.2834
2026-07-23 20:19:00 | YES | 186.207 | 692.564 | 9.2773
2026-07-23 20:20:00 | YES | 186.4059 | 691.768 | 9.2364
2026-07-23 20:21:00 | YES | 186.7133 | 692.202 | 9.2785
2026-07-23 20:22:00 | YES | 186.9394 | 692.527 | 9.2134
2026-07-23 20:23:00 | YES | 187.0027 | 692.093 | 9.2255
2026-07-23 20:24:00 | YES | 187.4819 | 692.13 | 9.211
2026-07-23 20:25:00 | YES | 187.6206 | 693.179 | 9.1966
2026-07-23 20:26:00 | YES | 188.142 | 692.889 | 9.1797
2026-07-23 20:27:00 | YES | 188.1209 | 693.034 | 9.2147
2026-07-23 20:28:00 | YES | 188.2053 | 692.745 | 9.2074
2026-07-23 20:29:00 | YES | 188.6634 | 693.685 | 9.1471
2026-07-23 20:30:00 | YES | 188.778 | 692.889 | 9.2665
2026-07-23 20:31:00 | YES | 189.2361 | 693.287 | 9.2147
2026-07-23 20:32:00 | YES | 189.637 | 693.613 | 9.2472
2026-07-23 20:33:00 | YES | 189.7123 | 692.889 | 9.1954
2026-07-23 20:34:00 | YES | 190.2549 | 693.793 | 9.2617
2026-07-23 20:35:00 | YES | 190.2669 | 692.961 | 9.199
2026-07-23 20:36:00 | YES | 191.144 | 693.613 | 9.1905
2026-07-23 20:37:00 | YES | 191.358 | 693.323 | 9.2412
2026-07-23 20:38:00 | YES | 191.2164 | 693.793 | 9.2484
2026-07-23 20:39:00 | YES | 191.7408 | 694.517 | 9.2376
2026-07-23 20:40:00 | YES | 191.9277 | 693.902 | 9.2327
2026-07-23 20:41:00 | YES | 192.0874 | 694.77 | 9.2086
2026-07-23 20:42:00 | YES | 192.6481 | 694.661 | 9.2978
2026-07-23 20:43:00 | YES | 192.9977 | 694.444 | 9.2725
2026-07-23 20:44:00 | YES | 193.073 | 693.902 | 9.252
2026-07-23 20:45:00 | YES | 193.6789 | 694.734 | 9.2653
2026-07-23 20:46:00 | YES | 193.9953 | 695.204 | 9.2231
2026-07-23 20:47:00 | YES | 194.4143 | 694.227 | 9.2641
2026-07-23 20:48:00 | YES | 194.562 | 694.625 | 9.2448
2026-07-23 20:49:00 | YES | 195.3547 | 695.095 | 9.2412
2026-07-23 20:50:00 | YES | 195.2221 | 694.915 | 9.2737
2026-07-23 20:51:00 | YES | 195.5506 | 695.349 | 9.2846
2026-07-23 20:52:00 | YES | 195.9756 | 695.204 | 9.2255
2026-07-23 20:53:00 | YES | 196.1986 | 695.819 | 9.3147
2026-07-23 20:54:00 | YES | 196.3584 | 695.24 | 9.205
2026-07-23 20:55:00 | YES | 196.919 | 695.855 | 9.2472
2026-07-23 20:56:00 | YES | 197.0878 | 696 | 9.2568
2026-07-23 20:57:00 | YES | 197.5791 | 694.951 | 9.2822
2026-07-23 20:58:00 | YES | 198.2362 | 695.674 | 9.2918
2026-07-23 20:59:00 | YES | 198.0252 | 696.181 | 9.2701
2026-07-23 21:00:00 | YES | 198.8149 | 696.253 | 9.2665
2026-07-23 21:01:00 | YES | 199.056 | 696.578 | 9.2026
2026-07-23 21:02:00 | YES | 199.0469 | 696.47 | 9.2496
2026-07-23 21:03:00 | YES | 199.1012 | 697.374 | 9.2364
2026-07-23 21:04:00 | YES | 200.132 | 696.868 | 9.2291
2026-07-23 21:05:00 | YES | 199.9843 | 696.398 | 9.2689
2026-07-23 21:06:00 | YES | 200.551 | 696.036 | 9.2846
2026-07-23 21:07:00 | YES | 200.6595 | 696.832 | 9.1242
2026-07-23 21:08:00 | YES | 200.8373 | 696.759 | 9.3195
2026-07-23 21:09:00 | YES | 200.8675 | 696.904 | 9.4003
2026-07-23 21:10:00 | YES | 201.0724 | 696.759 | 9.3376
2026-07-23 21:11:00 | YES | 202.0821 | 696.434 | 9.4497
2026-07-23 21:12:00 | YES | 201.6511 | 696.832 | 9.4449
2026-07-23 21:13:00 | YES | 201.2141 | 696.578 | 9.3641
2026-07-23 21:14:00 | YES | 201.3075 | 697.663 | 9.3232
2026-07-23 21:15:00 | YES | 202.0007 | 697.808 | 9.1929
2026-07-23 21:16:00 | YES | 202.9833 | 697.808 | 9.0796
2026-07-23 21:17:00 | YES | 203.3149 | 697.663 | 9.1495
2026-07-23 21:18:00 | YES | 202.474 | 697.049 | 9.3907
2026-07-23 21:19:00 | YES | 204.1476 | 698.242 | 9.1843
2026-07-23 21:20:00 | YES | 204.0624 | 698.532 | 9.252
2026-07-23 21:21:00 | YES | 204.5838 | 697.663 | 9.1664
2026-07-23 21:22:00 | YES | 205.2379 | 698.495 | 9.2942
2026-07-23 21:23:00 | YES | 205.4278 | 697.302 | 9.2773
2026-07-23 21:24:00 | YES | 205.5845 | 698.966 | 9.2134
2026-07-23 21:25:00 | YES | 206.1843 | 699.038 | 9.1905
2026-07-23 21:26:00 | YES | 206.5339 | 698.966 | 9.2243
2026-07-23 21:27:00 | YES | 206.6454 | 698.278 | 9.205
2026-07-23 21:28:00 | YES | 207.1699 | 699.038 | 9.3003
2026-07-23 21:29:00 | YES | 207.2754 | 698.857 | 9.2617
2026-07-23 21:30:00 | YES | 207.9505 | 699.544 | 9.2351
2026-07-23 21:31:00 | YES | 207.7215 | 699.291 | 9.2291
2026-07-23 21:32:00 | YES | 208.912 | 699.472 | 9.2351
2026-07-23 21:33:00 | YES | 208.27 | 699.327 | 9.2183
2026-07-23 21:34:00 | YES | 209.2617 | 699.038 | 9.2496
2026-07-23 21:35:00 | YES | 209.8343 | 698.821 | 9.2701
2026-07-23 21:36:00 | YES | 209.3129 | 699.4 | 9.1893
2026-07-23 21:37:00 | YES | 210.2503 | 699.87 | 9.1954
2026-07-23 21:38:00 | YES | 210.0363 | 699.834 | 9.2134
2026-07-23 21:39:00 | YES | 210.4974 | 699.472 | 9.1917
2026-07-23 21:40:00 | YES | 210.4462 | 700.304 | 9.2122
2026-07-23 21:41:00 | YES | 211.1334 | 700.195 | 9.2267
2026-07-23 21:42:00 | YES | 210.8682 | 699.4 | 9.24
2026-07-23 21:43:00 | YES | 212.0618 | 700.738 | 9.1761
2026-07-23 21:44:00 | YES | 212.2667 | 700.485 | 9.1761
2026-07-23 21:45:00 | YES | 211.911 | 701.1 | 9.2195
2026-07-23 21:46:00 | YES | 212.2788 | 700.919 | 9.2581
2026-07-23 21:47:00 | YES | 213.3458 | 701.1 | 9.2183
2026-07-23 21:48:00 | YES | 212.8334 | 700.883 | 9.2436
2026-07-23 21:49:00 | YES | 213.3668 | 701.027 | 9.211
2026-07-23 21:50:00 | YES | 213.7074 | 701.172 | 9.24
2026-07-23 21:51:00 | YES | 214.2319 | 701.57 | 9.2966
2026-07-23 21:52:00 | YES | 214.5604 | 701.859 | 9.2532
2026-07-23 21:53:00 | YES | 214.6569 | 701.57 | 9.199
2026-07-23 21:54:00 | YES | 214.6177 | 701.172 | 9.2737
2026-07-23 21:55:00 | YES | 215.2537 | 701.244 | 9.2701
2026-07-23 21:56:00 | YES | 215.3381 | 701.931 | 9.2267
2026-07-23 21:57:00 | YES | 215.0397 | 702.438 | 9.246
2026-07-23 21:58:00 | YES | 215.0879 | 702.402 | 9.2798
2026-07-23 21:59:00 | YES | 215.971 | 701.389 | 9.2761
2026-07-23 22:00:00 | YES | 215.9168 | 702.257 | 9.2773
2026-07-23 22:01:00 | YES | 216.5045 | 702.582 | 9.2918
2026-07-23 22:02:00 | YES | 216.2363 | 702.474 | 9.2978
2026-07-23 22:03:00 | YES | 215.3983 | 701.968 | 9.1652
2026-07-23 22:04:00 | YES | 216.7004 | 701.968 | 9.299
2026-07-23 22:05:00 | YES | 216.6281 | 703.161 | 9.24
2026-07-23 22:06:00 | YES | 217.2219 | 703.487 | 9.3051
2026-07-23 22:07:00 | YES | 217.7343 | 702.582 | 9.2701
2026-07-23 22:08:00 | YES | 217.9724 | 702.727 | 9.3075
2026-07-23 22:09:00 | YES | 217.9603 | 703.306 | 9.2556
2026-07-23 22:10:00 | YES | 218.4004 | 703.125 | 9.2593
2026-07-23 22:11:00 | YES | 218.1321 | 703.523 | 9.2725
2026-07-23 22:12:00 | YES | 218.4667 | 703.957 | 9.2448
2026-07-23 22:13:00 | YES | 218.5933 | 702.763 | 9.3268
2026-07-23 22:14:00 | YES | 219.3046 | 703.885 | 9.2327
2026-07-23 22:15:00 | YES | 219.2081 | 704.065 | 9.2484
2026-07-23 22:16:00 | YES | 219.2262 | 703.812 | 9.2351
2026-07-23 22:17:00 | YES | 220.2179 | 703.306 | 9.2846
2026-07-23 22:18:00 | YES | 220.9443 | 704.21 | 9.2689
2026-07-23 22:19:00 | YES | 220.5976 | 703.451 | 9.1893
2026-07-23 22:20:00 | YES | 221.4928 | 703.885 | 9.2581
2026-07-23 22:21:00 | YES | 222.0293 | 704.391 | 9.2653
2026-07-23 22:22:00 | YES | 220.4077 | 703.27 | 9.2978
2026-07-23 22:23:00 | YES | 222.1077 | 704.536 | 9.252
2026-07-23 22:24:00 | YES | 222.2011 | 703.631 | 9.322
2026-07-23 22:25:00 | YES | 222.2614 | 703.451 | 9.2834
2026-07-23 22:26:00 | YES | 222.0173 | 704.933 | 9.2978
2026-07-23 22:27:00 | YES | 223.1385 | 704.861 | 9.252
2026-07-23 22:28:00 | YES | 222.0112 | 705.367 | 9.2725
2026-07-23 22:29:00 | YES | 223.6419 | 705.404 | 9.2978
2026-07-23 22:30:00 | YES | 223.7745 | 704.319 | 9.287
2026-07-23 22:31:00 | YES | 224.0035 | 704.789 | 9.3256
2026-07-23 22:32:00 | YES | 223.1717 | 704.319 | 9.3352
2026-07-23 22:33:00 | YES | 224.5702 | 705.367 | 9.2641
2026-07-23 22:34:00 | YES | 223.3857 | 705.693 | 9.2665
2026-07-23 22:35:00 | YES | 223.3676 | 705.223 | 9.2665
2026-07-23 22:36:00 | YES | 225.39 | 705.223 | 9.328
2026-07-23 22:37:00 | YES | 224.3291 | 705.838 | 9.2134
2026-07-23 22:38:00 | YES | 225.375 | 706.055 | 9.252
2026-07-23 22:39:00 | YES | 225.7999 | 705.765 | 9.2725
2026-07-23 22:40:00 | YES | 226.2068 | 706.344 | 9.2556
2026-07-23 22:41:00 | YES | 225.0856 | 705.765 | 9.2617
2026-07-23 22:42:00 | YES | 225.9506 | 706.308 | 9.2918
2026-07-23 22:43:00 | YES | 226.1104 | 706.199 | 9.2195
2026-07-23 22:44:00 | YES | 227.2588 | 706.344 | 9.2544
2026-07-23 22:45:00 | YES | 228.2263 | 706.489 | 9.3207
2026-07-23 22:46:00 | YES | 227.9279 | 706.453 | 9.3063
2026-07-23 22:47:00 | YES | 227.9249 | 705.874 | 9.2978
2026-07-23 22:48:00 | YES | 228.5156 | 706.923 | 9.2568
2026-07-23 22:49:00 | YES | 228.2655 | 707.321 | 9.252
2026-07-23 22:50:00 | YES | 229.6399 | 705.729 | 9.2544
2026-07-23 22:51:00 | YES | 229.9111 | 706.814 | 9.2364
2026-07-23 22:52:00 | YES | 229.8931 | 706.67 | 9.2725
2026-07-23 22:53:00 | YES | 230.101 | 707.393 | 9.3087
2026-07-23 22:54:00 | YES | 230.2337 | 707.212 | 9.3087
2026-07-23 22:55:00 | YES | 230.089 | 706.525 | 9.2846
2026-07-23 22:56:00 | YES | 229.3867 | 707.031 | 9.3075
2026-07-23 22:57:00 | YES | 229.9986 | 707.863 | 9.2737
2026-07-23 22:58:00 | YES | 231.59 | 707.972 | 9.2412
2026-07-23 22:59:00 | YES | 232.449 | 707.646 | 9.322
2026-07-23 23:00:00 | YES | 232.7323 | 707.682 | 9.2147
2026-07-23 23:01:00 | YES | 231.3669 | 707.574 | 9.2846
2026-07-23 23:02:00 | YES | 231.7829 | 707.248 | 9.2737
2026-07-23 23:03:00 | YES | 233.0578 | 707.212 | 9.2279
2026-07-23 23:04:00 | YES | 233.6938 | 707.682 | 9.281
2026-07-23 23:05:00 | YES | 233.5612 | 708.297 | 9.2629
2026-07-23 23:06:00 | YES | 234.0736 | 708.442 | 9.2761
2026-07-23 23:07:00 | YES | 232.241 | 708.406 | 9.3304
2026-07-23 23:08:00 | YES | 233.3593 | 708.008 | 9.322
2026-07-23 23:09:00 | YES | 231.4212 | 709.057 | 9.2617
2026-07-23 23:10:00 | YES | 232.5786 | 708.406 | 9.281
2026-07-23 23:11:00 | YES | 233.5913 | 708.695 | 9.246
2026-07-23 23:12:00 | YES | 232.9946 | 707.646 | 9.3159
2026-07-23 23:13:00 | YES | 232.5907 | 708.08 | 9.2376
2026-07-23 23:14:00 | YES | 233.8988 | 707.972 | 9.2617
2026-07-23 23:15:00 | YES | 233.8385 | 708.442 | 9.2701
2026-07-23 23:16:00 | YES | 234.5378 | 709.201 | 9.2798
2026-07-23 23:17:00 | YES | 233.2688 | 706.923 | 9.2544
2026-07-23 23:18:00 | YES | 234.6041 | 705.476 | 9.2677
2026-07-23 23:19:00 | YES | 234.9025 | 703.812 | 9.2496
2026-07-23 23:20:00 | YES | 236.2859 | 702.329 | 9.3027
2026-07-23 23:21:00 | YES | 235.9363 | 700.521 | 9.3075
2026-07-23 23:22:00 | YES | 237.1691 | 698.821 | 9.2858
2026-07-23 23:23:00 | YES | 235.9453 | 697.012 | 9.2798
2026-07-23 23:24:00 | YES | 237.2384 | 695.674 | 9.2653
2026-07-23 23:25:00 | YES | 237.1781 | 694.047 | 9.3099
2026-07-23 23:26:00 | YES | 237.362 | 692.383 | 9.2134
2026-07-23 23:27:00 | YES | 237.7689 | 690.791 | 9.2834
2026-07-23 23:28:00 | YES | 237.5338 | 689.381 | 9.2761
2026-07-23 23:29:00 | YES | 237.7719 | 687.862 | 9.2894
2026-07-23 23:30:00 | YES | 237.6061 | 686.415 | 9.3087
2026-07-23 23:31:00 | YES | 235.9694 | 684.787 | 9.3268
2026-07-23 23:32:00 | YES | 237.377 | 683.521 | 9.2882
2026-07-23 23:33:00 | YES | 237.368 | 682.075 | 9.281
2026-07-23 23:34:00 | YES | 237.7176 | 680.845 | 9.2629
2026-07-23 23:35:00 | YES | 238.1908 | 679.507 | 9.2339
2026-07-23 23:36:00 | YES | 239.2427 | 678.277 | 9.2556
2026-07-23 23:37:00 | YES | 239.1192 | 676.939 | 9.2665
2026-07-23 23:38:00 | YES | 237.6362 | 675.709 | 9.293
2026-07-23 23:39:00 | YES | 239.0137 | 674.732 | 9.2761
2026-07-23 23:40:00 | YES | 239.0408 | 673.466 | 9.2508
2026-07-23 23:41:00 | YES | 238.8811 | 672.309 | 9.2713
2026-07-23 23:42:00 | YES | 239.2397 | 671.26 | 9.2183
2026-07-23 23:43:00 | YES | 239.1614 | 670.247 | 9.2496
2026-07-23 23:44:00 | YES | 239.933 | 669.162 | 9.2846
2026-07-23 23:45:00 | YES | 239.8998 | 668.077 | 9.2701
2026-07-23 23:46:00 | YES | 239.9752 | 667.318 | 9.2581
2026-07-23 23:47:00 | YES | 240.8824 | 666.522 | 9.3147
2026-07-23 23:48:00 | YES | 240.6533 | 666.305 | 9.2834
2026-07-23 23:49:00 | YES | 240.8402 | 665.401 | 9.2846
2026-07-23 23:50:00 | YES | 241.1085 | 664.967 | 9.3304
2026-07-23 23:51:00 | YES | 241.214 | 664.352 | 9.281
2026-07-23 23:52:00 | YES | 240.9095 | 663.954 | 9.3871
2026-07-23 23:53:00 | YES | 241.0632 | 663.448 | 9.2472
2026-07-23 23:54:00 | YES | 241.6962 | 662.833 | 9.2822
2026-07-23 23:55:00 | YES | 240.9608 | 662.218 | 9.2966
2026-07-23 23:56:00 | YES | 241.3496 | 661.567 | 9.3364
2026-07-23 23:57:00 | YES | 241.8831 | 661.06 | 9.2954
2026-07-23 23:58:00 | YES | 241.8981 | 660.373 | 9.2737
2026-07-23 23:59:00 | YES | 242.7511 | 659.758 | 9.2834
2026-07-24 00:00:00 | YES | 243.1399 | 659.071 | 9.3147
2026-07-24 00:01:00 | YES | 243.3118 | 658.384 | 9.3063
2026-07-24 00:02:00 | YES | 243.7789 | 657.878 | 9.2798
2026-07-24 00:03:00 | YES | 243.797 | 657.19 | 9.299
2026-07-24 00:04:00 | YES | 242.7933 | 656.431 | 9.3449
2026-07-24 00:05:00 | YES | 242.721 | 655.852 | 9.3244
2026-07-24 00:06:00 | YES | 243.4655 | 655.093 | 9.2617
2026-07-24 00:07:00 | YES | 243.4866 | 654.333 | 9.2267
2026-07-24 00:08:00 | YES | 243.9146 | 653.863 | 9.287
2026-07-24 00:09:00 | YES | 243.7398 | 652.814 | 9.2641
2026-07-24 00:10:00 | YES | 244.3516 | 653.61 | 9.2171
2026-07-24 00:11:00 | YES | 244.0834 | 654.225 | 9.3111
2026-07-24 00:12:00 | YES | 244.2732 | 654.442 | 9.252
2026-07-24 00:13:00 | YES | 245.0328 | 654.803 | 9.2665
2026-07-24 00:14:00 | YES | 244.8911 | 654.984 | 9.2171
2026-07-24 00:15:00 | YES | 244.4601 | 655.49 | 9.2725
2026-07-24 00:16:00 | YES | 244.4149 | 655.237 | 9.2701
2026-07-24 00:17:00 | YES | 244.9996 | 655.635 | 9.2629
2026-07-24 00:18:00 | YES | 225.5829 | 655.671 | 5.0468
2026-07-24 00:19:00 |  | 199.7884 | 656.286
2026-07-24 00:20:00 |  | 187.1775 | 656.539
2026-07-24 00:21:00 |  | 175.6004 | 656.684
2026-07-24 00:22:00 |  | 164.8431 | 656.973
2026-07-24 00:23:00 |  | 154.7008 | 657.19
2026-07-24 00:24:00 |  | 144.7543 | 657.624
2026-07-24 00:25:00 |  | 135.5161 | 657.733
2026-07-24 00:26:00 |  | 126.7271 | 658.022
2026-07-24 00:27:00 |  | 118.152 | 658.963
2026-07-24 00:28:00 |  | 110.0291 | 659.324
2026-07-24 00:29:00 |  | 102.3974 | 659.469
2026-07-24 00:30:00 |  | 94.8351 | 660.048
2026-07-24 00:31:00 |  | 87.5289 | 660.663
2026-07-24 00:32:00 |  | 80.6448 | 660.518
2026-07-24 00:33:00 |  | 73.6009 | 660.59
2026-07-24 00:34:00 |  | 67.1236 | 661.711
2026-07-24 00:35:00 |  | 60.797 | 662.471
2026-07-24 00:36:00 |  | 54.573 | 662.833
2026-07-24 00:37:00 |  | 48.5629 | 662.109
2026-07-24 00:38:00 |  | 42.7367 | 663.158
2026-07-24 00:39:00 |  | 37.3143 | 663.592
2026-07-24 00:40:00 |  | 31.8528 | 663.303
2026-07-24 00:41:00 |  | 26.6475 | 665.148
2026-07-24 00:42:00 |  | 21.5416 | 665.618
2026-07-24 00:43:00 |  | 16.6829 | 665.979
2026-07-24 00:44:00 |  | 12.2311 | 665.762
2026-07-24 00:45:00 |  | 8.2224 | 667.318
2026-07-24 00:46:00 |  | 4.6839 | 666.63
2026-07-24 00:47:00 |  | 2.577 | 668.15
2026-07-24 00:48:00 |  | 2.146 | 667.643
2026-07-24 00:49:00 |  | 1.9923 | 667.969
2026-07-24 00:50:00 |  | 1.7542 | 668.764
2026-07-24 00:51:00 |  | 1.6608 | 669.777
2026-07-24 00:52:00 |  | 1.5281 | 670.175
2026-07-24 00:53:00 |  | 1.4618 | 670.862
2026-07-24 00:54:00 |  | 1.3774 | 670.067
2026-07-24 00:55:00 | YES | 1.3322 | 671.549 | 1.1984
2026-07-24 00:56:00 | YES | 1.3021 | 671.513 | 2.087
2026-07-24 00:57:00 | YES | 1.2991 | 672.743 | 2.75
2026-07-24 00:58:00 | YES | 1.3081 | 672.02 | 3.172
2026-07-24 00:59:00 | YES | 1.3141 | 673.647 | 3.2142
2026-07-24 01:00:00 | YES | 1.284 | 673.105 | 3.2215
2026-07-24 01:01:00 | YES | 1.284 | 674.009 | 3.2902
2026-07-24 01:02:00 | YES | 1.3262 | 675.058 | 3.2878
2026-07-24 01:03:00 | YES | 1.2539 | 675.492 | 3.2878
2026-07-24 01:04:00 | YES | 1.4166 | 674.986 | 3.078
2026-07-24 01:05:00 | YES | 1.3413 | 674.913 | 3.1443
2026-07-24 01:06:00 | YES | 1.2719 | 676.179 | 3.1997
2026-07-24 01:07:00 | YES | 1.3895 | 677.12 | 3.2878
2026-07-24 01:08:00 | YES | 1.2478 | 676.215 | 3.2046
2026-07-24 01:09:00 | YES | 1.4136 | 677.843 | 3.3046
2026-07-24 01:10:00 | YES | 1.501 | 678.132 | 3.3179
2026-07-24 01:11:00 | YES | 18.7868 | 678.277 | 8.6215
2026-07-24 01:12:00 | YES | 34.6318 | 678.132 | 9.674
2026-07-24 01:13:00 | YES | 45.814 | 679.109 | 9.6125
2026-07-24 01:14:00 | YES | 55.6882 | 679.651 | 9.4377
2026-07-24 01:15:00 | YES | 64.854 | 680.23 | 9.4907
2026-07-24 01:16:00 | YES | 73.3025 | 680.664 | 9.2954
2026-07-24 01:17:00 | YES | 80.8316 | 679.76 | 9.4148
2026-07-24 01:18:00 | YES | 88.2794 | 680.447 | 9.2448
2026-07-24 01:19:00 | YES | 95.0551 | 681.134 | 9.2822
2026-07-24 01:20:00 | YES | 101.5987 | 681.785 | 8.7119
2026-07-24 01:21:00 | YES | 107.5063 | 681.785 | 9.5329
2026-07-24 01:22:00 | YES | 113.432 | 682.509 | 9.199
2026-07-24 01:23:00 | YES | 118.7036 | 682.617 | 9.2532
2026-07-24 01:24:00 | YES | 123.6135 | 683.051 | 9.2376
2026-07-24 01:25:00 | YES | 128.858 | 683.413 | 9.24
2026-07-24 01:26:00 | YES | 133.4304 | 682.834 | 9.3027
2026-07-24 01:27:00 | YES | 137.6802 | 684.498 | 9.2472
2026-07-24 01:28:00 | YES | 142.2616 | 684.896 | 9.199
2026-07-24 01:29:00 | YES | 145.9991 | 684.498 | 9.1688
2026-07-24 01:30:00 | YES | 150.2399 | 685.475 | 9.2086
2026-07-24 01:31:00 | YES | 153.682 | 684.86 | 9.2737
2026-07-24 01:32:00 | YES | 157.5189 | 684.896 | 9.1773
2026-07-24 01:33:00 | YES | 161.0333 | 686.053 | 9.1616
2026-07-24 01:34:00 | YES | 163.7249 | 686.126 | 9.117
2026-07-24 01:35:00 | YES | 166.5491 | 686.27 | 9.1954
2026-07-24 01:36:00 | YES | 169.952 | 685.8 | 9.1797
2026-07-24 01:37:00 | YES | 172.7883 | 687.138 | 9.199
2026-07-24 01:38:00 | YES | 176.3087 | 687.645 | 9.164
2026-07-24 01:39:00 | YES | 178.0659 | 687.572 | 9.2002
2026-07-24 01:40:00 | YES | 181.1433 | 687.717 | 9.1785
2026-07-24 01:41:00 | YES | 183.2712 | 688.513 | 9.1676
2026-07-24 01:42:00 | YES | 185.8302 | 688.368 | 9.2086
2026-07-24 01:43:00 | YES | 187.6025 | 688.006 | 9.1966
2026-07-24 01:44:00 | YES | 190.0499 | 688.911 | 9.2219
2026-07-24 01:45:00 | YES | 192.6089 | 687.898 | 9.199
2026-07-24 01:46:00 | YES | 193.9019 | 688.006 | 9.1773
2026-07-24 01:47:00 | YES | 195.6862 | 689.236 | 9.1483
2026-07-24 01:48:00 | YES | 197.8232 | 689.2 | 9.2544
2026-07-24 01:49:00 | YES | 199.8246 | 688.983 | 9.2062
2026-07-24 01:50:00 | YES | 201.3286 | 688.079 | 9.1664
2026-07-24 01:51:00 | YES | 202.7784 | 689.598 | 9.3111
2026-07-24 01:52:00 | YES | 204.6923 | 689.562 | 9.2737
2026-07-24 01:53:00 | YES | 206.3953 | 688.332 | 9.2906
2026-07-24 01:54:00 | YES | 207.0343 | 689.128 | 9.2364
2026-07-24 01:55:00 | YES | 209.1049 | 689.67 | 9.2327
2026-07-24 01:56:00 | YES | 210.6934 | 690.249 | 9.2026
2026-07-24 01:57:00 | YES | 211.7935 | 688.223 | 9.2593
2026-07-24 01:58:00 | YES | 212.8816 | 689.851 | 9.2122
2026-07-24 01:59:00 | YES | 214.1596 | 688.44 | 9.2773
2026-07-24 02:00:00 | YES | 215.8384 | 689.742 | 9.1942
2026-07-24 02:01:00 | YES | 216.4292 | 689.381 | 9.2527
2026-07-24 02:02:00 | YES | 218.1562 | 689.959 | 9.2508
2026-07-24 02:03:00 | YES | 218.9539 | 689.959 | 9.2641
2026-07-24 02:04:00 | YES | 220.676 | 689.381 | 9.2846
2026-07-24 02:05:00 | YES | 222.0112 | 688.694 | 9.2448
2026-07-24 02:06:00 | YES | 220.89 | 688.694 | 9.2605
2026-07-24 02:07:00 | YES | 222.0655 | 688.947 | 9.246
2026-07-24 02:08:00 | YES | 222.1499 | 689.381 | 9.2689
2026-07-24 02:09:00 | YES | 222.8582 | 688.802 | 9.2725
2026-07-24 02:10:00 | YES | 223.8167 | 689.525 | 9.287
2026-07-24 02:11:00 | YES | 225.3056 | 688.947 | 9.2508
2026-07-24 02:12:00 | YES | 226.1797 | 689.091 | 9.2303
2026-07-24 02:13:00 | YES | 226.3726 | 689.525 | 9.2834
2026-07-24 02:14:00 | YES | 227.1623 | 688.477 | 9.334
2026-07-24 02:15:00 | YES | 226.9784 | 690.574 | 9.2773
2026-07-24 02:16:00 | YES | 226.4781 | 690.755 | 9.2713
2026-07-24 02:17:00 | YES | 227.4758 | 690.466 | 9.3075
2026-07-24 02:18:00 | YES | 228.1479 | 691.225 | 9.2472
2026-07-24 02:19:00 | YES | 228.7567 | 691.659 | 9.322
2026-07-24 02:20:00 | YES | 230.9781 | 692.238 | 9.3099
2026-07-24 02:21:00 | YES | 232.1084 | 692.564 | 9.3207
2026-07-24 02:22:00 | YES | 232.8107 | 692.636 | 9.3316
2026-07-24 02:23:00 | YES | 232.9855 | 693.142 | 9.3123
2026-07-24 02:24:00 | YES | 233.8867 | 694.842 | 9.3099
2026-07-24 02:25:00 | YES | 233.4436 | 694.083 | 9.3135
2026-07-24 02:26:00 | YES | 235.4239 | 695.855 | 9.3051
2026-07-24 02:27:00 | YES | 234.4895 | 695.891 | 9.2677
2026-07-24 02:28:00 | YES | 234.369 | 696.723 | 9.2966
2026-07-24 02:29:00 | YES | 234.8271 | 696.47 | 9.3232
2026-07-24 02:30:00 | YES | 236.298 | 698.134 | 9.2966
2026-07-24 02:31:00 | YES | 237.3499 | 698.206 | 9.2689
2026-07-24 02:32:00 | YES | 236.7863 | 698.712 | 9.3075
2026-07-24 02:33:00 | YES | 237.8111 | 699.146 | 9.3316
2026-07-24 02:34:00 | YES | 237.3891 | 699.146 | 9.2906
2026-07-24 02:35:00 | YES | 239.5713 | 699.146 | 9.3569
2026-07-24 02:36:00 | YES | 239.2699 | 700.666 | 9.246
2026-07-24 02:37:00 | YES | 240.7709 | 700.014 | 9.2894
2026-07-24 02:38:00 | YES | 240.6262 | 700.883 | 9.3171
2026-07-24 02:39:00 | YES | 239.7702 | 701.389 | 9.2882
2026-07-24 02:40:00 | YES | 240.1771 | 701.534 | 9.3388
2026-07-24 02:41:00 | YES | 239.5924 | 702.004 | 9.2942
2026-07-24 02:42:00 | YES | 241.2622 | 701.244 | 9.34
2026-07-24 02:43:00 | YES | 241.0723 | 701.063 | 9.3485
2026-07-24 02:44:00 | YES | 241.8409 | 701.027 | 9.375
2026-07-24 02:45:00 | YES | 241.4701 | 703.74 | 9.3316
2026-07-24 02:46:00 | YES | 242.73 | 703.197 | 9.3581
2026-07-24 02:47:00 | YES | 243.2063 | 703.342 | 9.3629
2026-07-24 02:48:00 | YES | 242.4708 | 705.078 | 9.3871
2026-07-24 02:49:00 | YES | 243.7518 | 704.102 | 9.428
2026-07-24 02:50:00 | YES | 244.1467 | 704.789 | 9.3919
2026-07-24 02:51:00 | YES | 244.656 | 704.174 | 9.3846
2026-07-24 02:52:00 | YES | 244.4993 | 705.078 | 9.4534
2026-07-24 02:53:00 | YES | 244.4692 | 704.427 | 9.4847
2026-07-24 02:54:00 | YES | 244.8369 | 705.982 | 9.4992
2026-07-24 02:55:00 | YES | 245.6266 | 705.982 | 9.4775
2026-07-24 02:56:00 | YES | 245.3885 | 705.15 | 9.5788
2026-07-24 02:57:00 | YES | 246.998 | 705.982 | 9.5474
2026-07-24 02:58:00 | YES | 246.2294 | 706.453 | 9.6209
2026-07-24 02:59:00 | YES | 247.4501 | 706.67 | 9.5583
2026-07-24 03:00:00 | YES | 247.5978 | 706.018 | 9.4751
2026-07-24 03:01:00 | YES | 246.1751 | 705.621 | 9.5305
2026-07-24 03:02:00 | YES | 246.2957 | 707.031 | 9.5534
2026-07-24 03:03:00 | YES | 247.2572 | 707.031 | 9.5245
2026-07-24 03:04:00 | YES | 246.9256 | 708.225 | 9.4401
2026-07-24 03:05:00 | YES | 247.7696 | 707.212 | 9.3991
2026-07-24 03:06:00 | YES | 248.2699 | 706.887 | 9.5571
2026-07-24 03:07:00 | YES | 245.6416 | 706.633 | 9.6716
2026-07-24 03:08:00 | YES | 245.1172 | 707.104 | 9.6366
2026-07-24 03:09:00 | YES | 242.8416 | 707.465 | 9.5546
2026-07-24 03:10:00 | YES | 240.7618 | 707.104 | 9.6149
2026-07-24 03:11:00 | YES | 239.1885 | 707.646 | 9.5836
2026-07-24 03:12:00 | YES | 239.1553 | 709.418 | 9.5016
2026-07-24 03:13:00 | YES | 238.9685 | 709.78 | 9.4666
2026-07-24 03:14:00 | YES | 238.6218 | 708.912 | 9.4992
2026-07-24 03:15:00 | YES | 238.9082 | 708.008 | 9.463
2026-07-24 03:16:00 | YES | 238.5435 | 709.635 | 9.451
2026-07-24 03:17:00 | YES | 238.9835 | 708.767 | 9.4377
2026-07-24 03:18:00 | YES | 239.4959 | 709.491 | 9.4642
2026-07-24 03:19:00 | YES | 237.9256 | 710.793 | 9.4654
2026-07-24 03:20:00 | YES | 240.0113 | 710.033 | 9.4365
2026-07-24 03:21:00 | YES | 239.9932 | 708.261 | 9.3268
2026-07-24 03:22:00 | YES | 241.4279 | 710.323 | 9.3545
2026-07-24 03:23:00 | YES | 241.8469 | 709.889 | 9.3485
2026-07-24 03:24:00 | YES | 241.1416 | 710.178 | 9.3015
2026-07-24 03:25:00 | YES | 241.0602 | 710.612 | 9.369
2026-07-24 03:26:00 | YES | 241.7746 | 709.455 | 9.4751
2026-07-24 03:27:00 | YES | 243.1038 | 710.865 | 9.3075
2026-07-24 03:28:00 | YES | 242.6215 | 709.346 | 9.3437
2026-07-24 03:29:00 | YES | 241.5576 | 710.938 | 9.1978
2026-07-24 03:30:00 | YES | 243.2424 | 710.648 | 8.8819
2026-07-24 03:31:00 | YES | 242.5914 | 709.961 | 8.9036
2026-07-24 03:32:00 | YES | 244.0864 | 711.263 | 8.9157
2026-07-24 03:33:00 | YES | 242.4558 | 711.372 | 8.9241
2026-07-24 03:34:00 | YES | 244.8791 | 711.986 | 8.9928
2026-07-24 03:35:00 | YES | 243.9296 | 712.457 | 9.3364
2026-07-24 03:36:00 | YES | 244.1617 | 712.746 | 9.3449
2026-07-24 03:37:00 | YES | 245.1624 | 712.637 | 9.2183
2026-07-24 03:38:00 | YES | 245.1081 | 711.01 | 9.3171
2026-07-24 03:39:00 | YES | 244.5325 | 710.938 | 9.469
2026-07-24 03:40:00 | YES | 245.8978 | 711.661 | 9.3919
2026-07-24 03:41:00 | YES | 244.7404 | 713.252 | 9.3605
2026-07-24 03:42:00 | YES | 246.6955 | 713.325 | 9.3803
2026-07-24 03:43:00 | YES | 245.8165 | 713.325 | 9.4727
2026-07-24 03:44:00 | YES | 246.142 | 711.842 | 9.4365
2026-07-24 03:45:00 | YES | 245.3372 | 711.516 | 9.3991
2026-07-24 03:46:00 | YES | 245.8858 | 713.071 | 9.3641
2026-07-24 03:47:00 | YES | 246.4193 | 713.108 | 9.5402
2026-07-24 03:48:00 | YES | 246.8985 | 712.927 | 9.5052
2026-07-24 03:49:00 | YES | 245.1142 | 712.601 | 9.3328
2026-07-24 03:50:00 | YES | 247.9474 | 712.565 | 9.4715
2026-07-24 03:51:00 | YES | 246.7719 | 714.012 | 9.5546
2026-07-24 03:52:00 | YES | 246.0455 | 713.325 | 9.6125
2026-07-24 03:53:00 | YES | 246.6031 | 713.252 | 9.545
2026-07-24 03:54:00 | YES | 246.8714 | 713.035 | 9.5763
2026-07-24 03:55:00 | YES | 247.9625 | 713.686 | 9.5619
2026-07-24 03:56:00 | YES | 247.8781 | 715.205 | 9.58
2026-07-24 03:57:00 | YES | 247.4923 | 714.554 | 9.627
2026-07-24 03:58:00 | YES | 247.7214 | 712.565 | 9.6041
2026-07-24 03:59:00 | YES | 247.0854 | 714.229 | 9.5992
2026-07-24 04:00:00 | YES | 247.9745 | 714.735 | 9.5329
2026-07-24 04:01:00 | YES | 246.8714 | 713.686 | 9.4956
2026-07-24 04:02:00 | YES | 246.0365 | 713.976 | 9.5558
2026-07-24 04:03:00 | YES | 245.3282 | 713.035 | 9.5438
2026-07-24 04:04:00 | YES | 245.3342 | 712.637 | 9.6933
2026-07-24 04:05:00 | YES | 245.2438 | 714.012 | 9.4365
2026-07-24 04:06:00 | YES | 246.2234 | 713.976 | 9.3907
2026-07-24 04:07:00 | YES | 246.1088 | 712.42 | 9.4751
2026-07-24 04:08:00 | YES | 246.5519 | 712.312 | 9.457
2026-07-24 04:09:00 | YES | 246.4826 | 714.157 | 9.4088
2026-07-24 04:10:00 | YES | 248.0288 | 713.94 | 9.4932
2026-07-24 04:11:00 | YES | 247.3054 | 712.348 | 9.3979
2026-07-24 04:12:00 | YES | 247.7214 | 713.65 | 9.4461
2026-07-24 04:13:00 | YES | 247.9293 | 714.229 | 9.3834
2026-07-24 04:14:00 | YES | 248.7793 | 713.759 | 9.4642
2026-07-24 04:15:00 | YES | 248.3694 | 713.216 | 9.457
2026-07-24 04:16:00 | YES | 249.792 | 713.108 | 9.4172
2026-07-24 04:17:00 | YES | 249.0325 | 712.565 | 9.4932
2026-07-24 04:18:00 | YES | 249.1983 | 713.361 | 9.5414
2026-07-24 04:19:00 | YES | 247.9836 | 711.516 | 9.3931
2026-07-24 04:20:00 | YES | 247.655 | 711.552 | 9.5209
2026-07-24 04:21:00 | YES | 248.1795 | 711.842 | 9.5088
2026-07-24 04:22:00 | YES | 247.9082 | 713.325 | 9.5353
2026-07-24 04:23:00 | YES | 248.2337 | 713.361 | 9.375
2026-07-24 04:24:00 | YES | 248.4327 | 711.986 | 9.4256
2026-07-24 04:25:00 | YES | 249.2706 | 712.276 | 9.539
2026-07-24 04:26:00 | YES | 249.1741 | 712.493 | 9.5522
2026-07-24 04:27:00 | YES | 249.3158 | 712.71 | 9.3207
2026-07-24 04:28:00 | YES | 250.22 | 710.214 | 9.504
2026-07-24 04:29:00 | YES | 250.3165 | 710.25 | 9.2508
2026-07-24 04:30:00 | YES | 250.1025 | 708.912 | 9.5004
2026-07-24 04:31:00 | YES | 250.8439 | 711.082 | 9.3412
2026-07-24 04:32:00 | YES | 250.6902 | 711.372 | 9.4968
2026-07-24 04:33:00 | YES | 251.3021 | 711.552 | 9.3328
2026-07-24 04:34:00 | YES | 251.3172 | 710.323 | 9.6921
2026-07-24 04:35:00 | YES | 252.4113 | 709.925 | 9.3678
2026-07-24 04:36:00 | YES | 252.4203 | 711.372 | 9.2159
2026-07-24 04:37:00 | YES | 252.7247 | 708.623 | 9.2291
2026-07-24 04:38:00 | YES | 253.4813 | 709.816 | 9.3352
2026-07-24 04:39:00 | YES | 253.5988 | 709.961 | 9.2954
2026-07-24 04:40:00 | YES | 252.6855 | 707.682 | 9.1929
2026-07-24 04:41:00 | YES | 253.415 | 708.152 | 9.1254
2026-07-24 04:42:00 | YES | 252.8121 | 710.72 | 9.17
2026-07-24 04:43:00 | YES | 254.0328 | 708.912 | 9.2122
2026-07-24 04:44:00 | YES | 253.5988 | 710.323 | 9.1604
2026-07-24 04:45:00 | YES | 253.5295 | 709.346 | 9.1749
2026-07-24 04:46:00 | YES | 253.7495 | 708.586 | 9.07
2026-07-24 04:47:00 | YES | 253.8098 | 709.744 | 9.0893
2026-07-24 04:48:00 | YES | 254.925 | 707.827 | 9.111
2026-07-24 04:49:00 | YES | 254.7532 | 708.912 | 9.0881
2026-07-24 04:50:00 | YES | 254.4307 | 709.021 | 9.1652
2026-07-24 04:51:00 | YES | 254.702 | 707.465 | 9.4063
2026-07-24 04:52:00 | YES | 254.072 | 710.069 | 9.5329
2026-07-24 04:53:00 | YES | 254.3342 | 709.563 | 9.5366
2026-07-24 04:54:00 | YES | 255.1239 | 709.635 | 9.4461
2026-07-24 04:55:00 | YES | 256.215 | 709.418 | 9.0808
2026-07-24 04:56:00 | YES | 255.1993 | 709.021 | 9.1857
2026-07-24 04:57:00 | YES | 254.3945 | 710.323 | 9.3364
2026-07-24 04:58:00 | YES | 256.8631 | 710.395 | 9.4039
2026-07-24 04:59:00 | YES | 257.3393 | 710.323 | 9.0832
2026-07-24 05:00:00 | YES | 257.1343 | 709.889 | 9.4196
2026-07-24 05:01:00 | YES | 257.059 | 710.612 | 9.2798
2026-07-24 05:02:00 | YES | 257.3302 | 709.491 | 9.1616
2026-07-24 05:03:00 | YES | 257.3724 | 712.167 | 9.4654
2026-07-24 05:04:00 | YES | 257.7733 | 712.023 | 9.1592
2026-07-24 05:05:00 | YES | 258.0657 | 711.408 | 9.4184
2026-07-24 05:06:00 | YES | 258.5751 | 712.927 | 9.1833
2026-07-24 05:07:00 | YES | 257.3664 | 713.505 | 9.4823
2026-07-24 05:08:00 | YES | 257.7221 | 713.65 | 9.1809
2026-07-24 05:09:00 | YES | 259.0392 | 713.216 | 9.3991
2026-07-24 05:10:00 | YES | 257.9511 | 712.71 | 9.3581
2026-07-24 05:11:00 | YES | 257.7221 | 711.878 | 9.2014
2026-07-24 05:12:00 | YES | 258.8132 | 711.01 | 9.3473
2026-07-24 05:13:00 | YES | 258.6685 | 710.106 | 9.3581
2026-07-24 05:14:00 | YES | 259.1508 | 709.057 | 9.2448
2026-07-24 05:15:00 | YES | 258.7137 | 708.08 | 9.2472
2026-07-24 05:16:00 | YES | 259.4642 | 706.887 | 9.3605
2026-07-24 05:17:00 | YES | 258.8403 | 705.729 | 9.3834
2026-07-24 05:18:00 | YES | 259.1598 | 704.536 | 9.2472
2026-07-24 05:19:00 | YES | 258.7137 | 703.668 | 9.1845
2026-07-24 05:20:00 | YES | 259.9645 | 702.257 | 9.1893
2026-07-24 05:21:00 | YES | 259.9676 | 700.919 | 9.2195
2026-07-24 05:22:00 | YES | 260.0098 | 699.906 | 9.2183
2026-07-24 05:23:00 | YES | 261.3299 | 698.712 | 9.2556
2026-07-24 05:24:00 | YES | 258.9157 | 697.049 | 9.2026
2026-07-24 05:25:00 | YES | 261.1491 | 696.615 | 9.2737
2026-07-24 05:26:00 | YES | 260.2207 | 696.832 | 9.3207
2026-07-24 05:27:00 | YES | 259.4944 | 695.204 | 9.1845
2026-07-24 05:28:00 | YES | 258.9307 | 693.613 | 9.2171
2026-07-24 05:29:00 | YES | 258.2405 | 691.84 | 9.1628
2026-07-24 05:30:00 | YES | 260.3805 | 690.719 | 9.2677
2026-07-24 05:31:00 | YES | 259.6571 | 689.562 | 9.3075
2026-07-24 05:32:00 | YES | 260.3654 | 688.368 | 9.246
2026-07-24 05:33:00 | YES | 259.9947 | 687.283 | 9.2581
2026-07-24 05:34:00 | YES | 261.8634 | 686.198 | 9.2605
2026-07-24 05:35:00 | YES | 260.272 | 685.077 | 9.2472
2026-07-24 05:36:00 | YES | 260.5915 | 684.1 | 9.252
2026-07-24 05:37:00 | YES | 259.7174 | 682.69 | 9.2436
2026-07-24 05:38:00 | YES | 261.339 | 681.568 | 9.1869
2026-07-24 05:39:00 | YES | 261.6404 | 680.519 | 9.2327
2026-07-24 05:40:00 | YES | 261.9388 | 679.253 | 9.205
2026-07-24 05:41:00 | YES | 261.5741 | 678.168 | 9.1954
2026-07-24 05:42:00 | YES | 261.4234 | 677.083 | 9.2122
2026-07-24 05:43:00 | YES | 260.6307 | 675.926 | 9.2436
2026-07-24 05:44:00 | YES | 262.2583 | 674.805 | 9.2303
2026-07-24 05:45:00 | YES | 261.6946 | 673.683 | 9.1628
2026-07-24 05:46:00 | YES | 262.2432 | 672.707 | 9.2556
2026-07-24 05:47:00 | YES | 262.9093 | 671.658 | 9.2629
2026-07-24 05:48:00 | YES | 261.4415 | 670.501 | 9.2315
2026-07-24 05:49:00 | YES | 261.4415 | 669.596 | 9.2846
2026-07-24 05:50:00 | YES | 263.4066 | 668.511 | 9.2122
2026-07-24 05:51:00 | YES | 261.2305 | 667.499 | 9.1966
2026-07-24 05:52:00 | YES | 262.5295 | 666.594 | 9.2183
2026-07-24 05:53:00 | YES | 261.342 | 665.726 | 9.1797
2026-07-24 05:54:00 | YES | 262.5235 | 664.569 | 9.2364
2026-07-24 05:55:00 | YES | 260.9954 | 663.592 | 9.1917
2026-07-24 05:56:00 | YES | 262.8581 | 662.833 | 9.3268
2026-07-24 05:57:00 | YES | 272.0179 | 661.711 | 16.311
2026-07-24 05:58:00 | YES | 280.4995 | 660.807 | 23.8655
2026-07-24 05:59:00 | YES | 287.3053 | 659.867 | 23.8064
2026-07-24 06:00:00 | YES | 296.1185 | 658.963 | 24.0198
2026-07-24 06:01:00 | YES | 299.2109 | 658.131 | 23.851
2026-07-24 06:02:00 | YES | 300.2809 | 656.973 | 23.9812
2026-07-24 06:03:00 | YES | 302.5264 | 656.395 | 23.8944
2026-07-24 06:04:00 | YES | 304.9467 | 655.527 | 23.7244
2026-07-24 06:05:00 | YES | 299.3164 | 654.659 | 18.4016
2026-07-24 06:06:00 |  | 273.537 | 653.718
2026-07-24 06:07:00 |  | 250.0934 | 652.669
2026-07-24 06:08:00 |  | 230.4356 | 651.946
2026-07-24 06:09:00 |  | 213.0835 | 651.15
2026-07-24 06:10:00 |  | 197.6846 | 649.993
2026-07-24 06:11:00 |  | 184.0308 | 649.233
2026-07-24 06:12:00 |  | 171.0461 | 648.365
2026-07-24 06:13:00 |  | 159.1073 | 647.569
2026-07-24 06:14:00 |  | 147.8377 | 646.81
2026-07-24 06:15:00 |  | 137.1799 | 646.267
2026-07-24 06:16:00 |  | 127.568 | 645.038
2026-07-24 06:17:00 |  | 118.2545 | 644.242
2026-07-24 06:18:00 |  | 109.4956 | 643.446
2026-07-24 06:19:00 |  | 101.1918 | 642.47
2026-07-24 06:20:00 |  | 93.1683 | 642.072
2026-07-24 06:21:00 |  | 85.5065 | 640.878
2026-07-24 06:22:00 |  | 78.2998 | 639.829
2026-07-24 06:23:00 |  | 71.1474 | 639.359
2026-07-24 06:24:00 |  | 64.2361 | 638.744
2026-07-24 06:25:00 |  | 56.9933 | 637.587
2026-07-24 06:26:00 | YES | 53.0931 | 636.791 | 1.2744
2026-07-24 06:27:00 | YES | 73.0433 | 635.923 | 12.4843
2026-07-24 06:28:00 |  | 65.2097 | 635.127
2026-07-24 06:29:00 |  | 55.233 | 634.585
2026-07-24 06:30:00 |  | 47.0438 | 634.368
2026-07-24 06:31:00 |  | 39.9547 | 637.297
2026-07-24 06:32:00 |  | 33.8903 | 637.117
2026-07-24 06:33:00 |  | 28.0671 | 639.323
2026-07-24 06:34:00 |  | 22.3132 | 641.348
2026-07-24 06:35:00 |  | 17.1049 | 642.036
2026-07-24 06:36:00 |  | 12.1317 | 643.193
2026-07-24 06:37:00 |  | 7.5955 | 643.663
2026-07-24 06:38:00 |  | 3.3396 | 645.146
2026-07-24 06:39:00 |  | 0.32552 | 647.316
2026-07-24 06:40:00 |  | 0 | 649.523
2026-07-24 06:41:00 |  | 0 | 651.657
2026-07-24 06:42:00 |  | 0 | 654.188
2026-07-24 06:43:00 |  | 0 | 655.924
2026-07-24 06:44:00 |  | 0 | 657.769
2026-07-24 06:45:00 |  | 0 | 659.433
2026-07-24 06:46:00 |  | 0 | 660.301
2026-07-24 06:47:00 |  | 0 | 662.58
2026-07-24 06:48:00 |  | 0 | 662.254
2026-07-24 06:49:00 |  | 0 | 663.918
2026-07-24 06:50:00 |  | 0 | 662.435
2026-07-24 06:51:00 |  | 0 | 664.714
2026-07-24 06:52:00 |  | 0 | 665.545
2026-07-24 06:53:00 |  | 0 | 665.762
2026-07-24 06:54:00 |  | 0 | 666.413
2026-07-24 06:55:00 |  | 0 | 666.667
2026-07-24 06:56:00 |  | 0 | 665.618
2026-07-24 06:57:00 |  | 0 | 665.437
2026-07-24 06:58:00 |  | 0 | 667.499
2026-07-24 06:59:00 |  | 0 | 667.245
2026-07-24 07:00:00 |  | 0 | 667.716
2026-07-24 07:01:00 |  | 0 | 670.356
2026-07-24 07:02:00 |  | 0 | 670.03
2026-07-24 07:03:00 |  | 0 | 669.777
2026-07-24 07:04:00 |  | 0 | 670.862
2026-07-24 07:05:00 |  | 0 | 672.888
2026-07-24 07:06:00 |  | 0 | 672.888
2026-07-24 07:07:00 |  | 0 | 673.539
2026-07-24 07:08:00 |  | 0 | 674.66
2026-07-24 07:09:00 |  | 0 | 675.456
2026-07-24 07:10:00 |  | 0 | 678.06
2026-07-24 07:11:00 |  | 0 | 678.277
2026-07-24 07:12:00 |  | 0 | 679.398
2026-07-24 07:13:00 |  | 0 | 681.604
2026-07-24 07:14:00 |  | 0 | 682.002
2026-07-24 07:15:00 |  | 0 | 682.943
2026-07-24 07:16:00 |  | 0 | 682.219
2026-07-24 07:17:00 |  | 0 | 682.617
2026-07-24 07:18:00 |  | 0 | 686.885
2026-07-24 07:19:00 |  | 0 | 686.704
2026-07-24 07:20:00 |  | 0 | 686.523
2026-07-24 07:21:00 |  | 0 | 686.885
2026-07-24 07:22:00 |  | 0 | 689.562
2026-07-24 07:23:00 |  | 0 | 689.562
2026-07-24 07:24:00 |  | 0 | 692.672
2026-07-24 07:25:00 |  | 0 | 693.613
2026-07-24 07:26:00 |  | 0 | 694.517
2026-07-24 07:27:00 |  | 0 | 694.01
2026-07-24 07:28:00 |  | 0 | 697.157
2026-07-24 07:29:00 |  | 0 | 698.966
2026-07-24 07:30:00 |  | 0 | 699.002
2026-07-24 07:31:00 |  | 0 | 700.014
2026-07-24 07:32:00 |  | 1.4046 | 699.689
2026-07-24 07:33:00 |  | 3.4843 | 701.968
2026-07-24 07:34:00 |  | 5.0787 | 703.631
2026-07-24 07:35:00 | YES | 12.9967 | 705.404 | 7.4351
2026-07-24 07:36:00 | YES | 15.5979 | 705.15 | 11.5476
2026-07-24 07:37:00 | YES | 18.3648 | 705.476 | 11.1967
2026-07-24 07:38:00 | YES | 22.3524 | 704.97 | 12.4578
2026-07-24 07:39:00 | YES | 31.3133 | 704.572 | 17.4202
2026-07-24 07:40:00 | YES | 48.2133 | 703.631 | 22.4995
2026-07-24 07:41:00 | YES | 69.6735 | 703.595 | 22.7708
2026-07-24 07:42:00 | YES | 89.3163 | 702.908 | 22.4477
2026-07-24 07:43:00 | YES | 106.5418 | 701.714 | 22.5815
2026-07-24 07:44:00 | YES | 122.3687 | 701.172 | 22.784
2026-07-24 07:45:00 | YES | 137.0021 | 700.159 | 22.678
2026-07-24 07:46:00 | YES | 148.3652 | 699.002 | 22.7298
2026-07-24 07:47:00 | YES | 159.9001 | 697.989 | 22.6249
2026-07-24 07:48:00 | YES | 171.2571 | 696.723 | 22.6153
2026-07-24 07:49:00 | YES | 179.7749 | 695.891 | 22.7406
2026-07-24 07:50:00 | YES | 187.7592 | 694.517 | 22.7997
2026-07-24 07:51:00 | YES | 194.8574 | 693.468 | 22.6237
2026-07-24 07:52:00 | YES | 202.1635 | 692.238 | 22.6189
2026-07-24 07:53:00 | YES | 207.616 | 691.189 | 22.5128
2026-07-24 07:54:00 | YES | 213.4934 | 689.742 | 22.6297
2026-07-24 07:55:00 | YES | 219.1448 | 688.513 | 22.6285
2026-07-24 07:56:00 | YES | 223.2832 | 687.464 | 22.784
2026-07-24 07:57:00 | YES | 228.3649 | 686.56 | 22.6888
2026-07-24 07:58:00 | YES | 232.3013 | 685.33 | 22.5224
2026-07-24 07:59:00 | YES | 236.0719 | 683.992 | 22.4633
2026-07-24 08:00:00 | YES | 240.0053 | 682.798 | 22.4224
2026-07-24 08:01:00 | YES | 244.2943 | 681.641 | 22.5827
2026-07-24 08:02:00 | YES | 247.5013 | 680.23 | 22.5694
2026-07-24 08:03:00 | YES | 250.5275 | 679.796 | 22.3958
2026-07-24 08:04:00 | YES | 254.6899 | 678.422 | 22.3319
2026-07-24 08:05:00 | YES | 256.6732 | 677.807 | 22.3307
2026-07-24 08:06:00 | YES | 258.1893 | 676.251 | 22.3223
2026-07-24 08:07:00 | YES | 261.354 | 675.13 | 22.479
2026-07-24 08:08:00 | YES | 263.3644 | 674.262 | 22.5104
2026-07-24 08:09:00 | YES | 265.7456 | 672.815 | 22.2451
2026-07-24 08:10:00 | YES | 267.6444 | 671.658 | 22.3018
2026-07-24 08:11:00 | YES | 271.3729 | 671.007 | 22.1704
2026-07-24 08:12:00 | YES | 273.1813 | 669.633 | 22.2295
2026-07-24 08:13:00 | YES | 275.5443 | 668.62 | 22.338
2026-07-24 08:14:00 | YES | 277.6723 | 667.969 | 22.5092
2026-07-24 08:15:00 | YES | 277.6723 | 666.594 | 22.3717
2026-07-24 08:16:00 | YES | 279.963 | 665.835 | 22.2355
2026-07-24 08:17:00 | YES | 281.25 | 664.533 | 22.4525
2026-07-24 08:18:00 | YES | 283.1067 | 663.592 | 22.5767
2026-07-24 08:19:00 | YES | 284.3605 | 662.76 | 22.3078
2026-07-24 08:20:00 | YES | 285.9851 | 661.82 | 22.2704
2026-07-24 08:21:00 | YES | 287.0009 | 660.337 | 22.0281
2026-07-24 08:22:00 | YES | 288.5802 | 660.012 | 22.2367
2026-07-24 08:23:00 | YES | 286.7055 | 668.294 | 22.1812
2026-07-24 08:24:00 | YES | 286.7296 | 672.454 | 22.2186
2026-07-24 08:25:00 | YES | 287.4168 | 675.022 | 22.2596
2026-07-24 08:26:00 | YES | 288.6164 | 676.251 | 22.3392
2026-07-24 08:27:00 | YES | 289.6291 | 676.468 | 22.209
2026-07-24 08:28:00 | YES | 290.7233 | 677.373 | 22.3042
2026-07-24 08:29:00 | YES | 291.1693 | 677.988 | 22.2174
2026-07-24 08:30:00 | YES | 291.0307 | 677.517 | 22.3633
2026-07-24 08:31:00 | YES | 292.5498 | 677.083 | 22.2403
2026-07-24 08:32:00 | YES | 290.675 | 677.228 | 20.8261
2026-07-24 08:33:00 | YES | 267.4907 | 676.902 | 1.0344
2026-07-24 08:34:00 |  | 242.5823 | 677.228
2026-07-24 08:35:00 |  | 220.4017 | 677.409
2026-07-24 08:36:00 |  | 200.8494 | 677.12
2026-07-24 08:37:00 |  | 182.6745 | 676.324
2026-07-24 08:38:00 |  | 165.9342 | 676.36
2026-07-24 08:39:00 |  | 150.3575 | 676.215
2026-07-24 08:40:00 |  | 135.7753 | 675.962
2026-07-24 08:41:00 |  | 121.7418 | 675.42
2026-07-24 08:42:00 |  | 108.8264 | 675.926
2026-07-24 08:43:00 |  | 96.5983 | 675.637
2026-07-24 08:44:00 |  | 85.392 | 675.203
2026-07-24 08:45:00 |  | 74.6377 | 675.492
2026-07-24 08:46:00 |  | 64.432 | 675.6
2026-07-24 08:47:00 |  | 54.8261 | 676.071
2026-07-24 08:48:00 |  | 45.7206 | 676.505
2026-07-24 08:49:00 |  | 36.7266 | 676.685
2026-07-24 08:50:00 |  | 28.8297 | 677.807
2026-07-24 08:51:00 |  | 21.4844 | 678.132
2026-07-24 08:52:00 |  | 14.6515 | 678.494
2026-07-24 08:53:00 |  | 8.5931 | 678.205
2026-07-24 08:54:00 |  | 3.629 | 679.109
2026-07-24 08:55:00 |  | 0.32251 | 679.362
2026-07-24 08:56:00 |  | 0 | 679.543
2026-07-24 08:57:00 |  | 0 | 680.592
2026-07-24 08:58:00 |  | 0 | 681.17
2026-07-24 08:59:00 |  | 0 | 681.785
2026-07-24 09:00:00 |  | 0 | 682.509
2026-07-24 09:01:00 |  | 0 | 683.594
2026-07-24 09:02:00 |  | 0 | 684.245
2026-07-24 09:03:00 |  | 0 | 685.004
2026-07-24 09:04:00 |  | 0 | 686.704
2026-07-24 09:05:00 |  | 0 | 686.704
2026-07-24 09:06:00 |  | 0 | 688.838
2026-07-24 09:07:00 |  | 0 | 688.621
2026-07-24 09:08:00 |  | 0 | 690.43
2026-07-24 09:09:00 |  | 0 | 691.804
2026-07-24 09:10:00 |  | 0 | 694.734
2026-07-24 09:11:00 |  | 0 | 695.349
2026-07-24 09:12:00 |  | 0 | 696.759
2026-07-24 09:13:00 |  | 0 | 697.88
2026-07-24 09:14:00 |  | 0 | 698.061
2026-07-24 09:15:00 |  | 0 | 701.027
2026-07-24 09:16:00 |  | 0 | 702.148
2026-07-24 09:17:00 |  | 0 | 702.727
2026-07-24 09:18:00 |  | 0 | 706.055
2026-07-24 09:19:00 |  | 0 | 707.248
2026-07-24 09:20:00 |  | 0 | 708.984
2026-07-24 09:21:00 |  | 0 | 710.033
2026-07-24 09:22:00 |  | 0 | 711.082
2026-07-24 09:23:00 | YES | 0 | 712.71 | 4.4138
2026-07-24 09:24:00 | YES | 1.1001 | 715.278 | 3.6386
2026-07-24 09:25:00 | YES | 13.9431 | 713.976 | 12.9581
2026-07-24 09:26:00 | YES | 21.4572 | 717.846 | 12.1889
2026-07-24 09:27:00 | YES | 35.3612 | 720.812 | 16.9693
2026-07-24 09:28:00 | YES | 43.0984 | 721.788 | 13.2595
2026-07-24 09:29:00 | YES | 46.0702 | 722.946 | 11.2751
2026-07-24 09:30:00 | YES | 49.1084 | 726.237 | 11.3884
2026-07-24 09:31:00 | YES | 51.9567 | 725.55 | 11.3329
2026-07-24 09:32:00 | YES | 54.6121 | 727.322 | 11.3764
2026-07-24 09:33:00 | YES | 57.0958 | 729.203 | 11.2992
2026-07-24 09:34:00 | YES | 59.4287 | 729.275 | 11.2859
2026-07-24 09:35:00 | YES | 61.3757 | 733.398 | 11.3112
2026-07-24 09:36:00 | YES | 62.9943 | 731.988 | 11.3209
2026-07-24 09:37:00 | YES | 64.5737 | 735.279 | 11.3112
2026-07-24 09:38:00 | YES | 66.0958 | 736.437 | 11.251
2026-07-24 09:39:00 | YES | 67.3919 | 737.088 | 11.2618
2026-07-24 09:40:00 | YES | 68.5131 | 738.86 | 11.2112
2026-07-24 09:41:00 | YES | 69.4505 | 741.826 | 11.1979
2026-07-24 09:42:00 | YES | 70.3547 | 739.873 | 11.1557
2026-07-24 09:43:00 | YES | 71.2408 | 743.815 | 11.2269
2026-07-24 09:44:00 | YES | 72.0185 | 745.262 | 11.2461
2026-07-24 09:45:00 | YES | 72.5158 | 744.647 | 11.1847
2026-07-24 09:46:00 | YES | 72.992 | 748.589 | 11.1497
2026-07-24 09:47:00 | YES | 74.4508 | 748.698 | 11.8031
2026-07-24 09:48:00 | YES | 79.5205 | 751.121 | 14.0529
2026-07-24 09:49:00 | YES | 83.6739 | 752.749 | 14.1071
2026-07-24 09:50:00 | YES | 87.1763 | 751.845 | 14.0553
2026-07-24 09:51:00 | YES | 90.1904 | 757.234 | 14.1686
2026-07-24 09:52:00 | YES | 92.9694 | 758.97 | 13.9817
2026-07-24 09:53:00 | YES | 95.4801 | 759.187 | 13.8322
2026-07-24 09:54:00 | YES | 97.7919 | 759.766 | 13.989
2026-07-24 09:55:00 | YES | 99.1271 | 760.815 | 13.9299
2026-07-24 09:56:00 | YES | 101.9151 | 760.525 | 13.9239
2026-07-24 09:57:00 | YES | 103.5819 | 761.14 | 14.1541
2026-07-24 09:58:00 | YES | 104.6549 | 766.24 | 13.9926
2026-07-24 09:59:00 | YES | 105.9781 | 764.938 | 13.8129
2026-07-24 10:00:00 | YES | 107.1928 | 766.312 | 13.9142
2026-07-24 10:01:00 | YES | 108.4738 | 766.855 | 13.8973
2026-07-24 10:02:00 | YES | 111.7622 | 770.58 | 15.6045
2026-07-24 10:03:00 | YES | 117.082 | 769.459 | 16.8608
2026-07-24 10:04:00 | YES | 120.8647 | 768.699 | 16.9078
2026-07-24 10:05:00 | YES | 124.2766 | 770.725 | 16.8656
2026-07-24 10:06:00 | YES | 127.7368 | 773.763 | 16.8668
2026-07-24 10:07:00 | YES | 130.4012 | 773.329 | 17.032
2026-07-24 10:08:00 | YES | 137.1498 | 775.571 | 20.7357
2026-07-24 10:09:00 | YES | 146.5356 | 778.827 | 22.7611
2026-07-24 10:10:00 | YES | 153.679 | 777.38 | 22.5719
2026-07-24 10:11:00 | YES | 159.9031 | 778.682 | 22.5055
2026-07-24 10:12:00 | YES | 165.4821 | 778.827 | 22.5152
2026-07-24 10:13:00 | YES | 169.9098 | 779.261 | 22.4838
2026-07-24 10:14:00 | YES | 174.1747 | 781.105 | 22.2934
2026-07-24 10:15:00 | YES | 179.1992 | 784.939 | 22.4489
2026-07-24 10:16:00 | YES | 181.8576 | 786.386 | 22.5622
2026-07-24 10:17:00 | YES | 184.6909 | 785.12 | 22.4694
2026-07-24 10:18:00 | YES | 189.5737 | 786.133 | 22.4031
2026-07-24 10:19:00 | YES | 194.0828 | 708.586 | 22.6804
2026-07-24 10:20:00 | YES | 194.2735 | 628.436 | 22.5497
2026-07-24 10:21:00 | YES | 198.7244 | 627.64 | 22.2765
2026-07-24 10:22:00 | YES | 201.1327 | 631.257 | 22.4392
2026-07-24 10:23:00 | YES | 203.1702 | 631.583 | 22.3633
2026-07-24 10:24:00 | YES | 205.7412 | 631.908 | 22.4875
2026-07-24 10:25:00 | YES | 208.047 | 632.559 | 22.4199
2026-07-24 10:26:00 | YES | 208.4569 | 632.957 | 22.3512
2026-07-24 10:27:00 | YES | 210.9405 | 633.681 | 22.4103
2026-07-24 10:28:00 | YES | 213.0443 | 634.006 | 22.3838
2026-07-24 10:29:00 | YES | 214.6358 | 634.802 | 22.5031
2026-07-24 10:30:00 | YES | 217.1435 | 633.03 | 22.3343
2026-07-24 10:31:00 | YES | 218.8796 | 635.742 | 22.5043
2026-07-24 10:32:00 | YES | 220.9051 | 635.887 | 22.2921
2026-07-24 10:33:00 | YES | 222.9667 | 635.453 | 22.2813
2026-07-24 10:34:00 | YES | 225.6975 | 636.104 | 22.4453
2026-07-24 10:35:00 | YES | 226.0953 | 637.153 | 22.4525
2026-07-24 10:36:00 | YES | 227.5963 | 636.466 | 22.2982
2026-07-24 10:37:00 | YES | 229.1878 | 638.274 | 22.397
2026-07-24 10:38:00 | YES | 230.4537 | 637.261 | 22.2885
2026-07-24 10:39:00 | YES | 231.593 | 639.829 | 22.2873
2026-07-24 10:40:00 | YES | 232.4671 | 638.31 | 22.385
2026-07-24 10:41:00 | YES | 233.9138 | 640.299 | 22.2897
2026-07-24 10:42:00 | YES | 235.653 | 638.708 | 22.3621
2026-07-24 10:43:00 | YES | 236.084 | 640.589 | 22.1957
2026-07-24 10:44:00 | YES | 237.9527 | 639.938 | 22.1957
2026-07-24 10:45:00 | YES | 239.7581 | 640.806 | 22.2102
2026-07-24 10:46:00 | YES | 240.572 | 641.927 | 22.1595
2026-07-24 10:47:00 | YES | 241.5214 | 640.227 | 22.215
2026-07-24 10:48:00 | YES | 241.3737 | 643.555 | 22.3874
2026-07-24 10:49:00 | YES | 242.2357 | 643.084 | 22.5236
2026-07-24 10:50:00 | YES | 243.3208 | 642.361 | 22.1692
2026-07-24 10:51:00 | YES | 244.4059 | 643.338 | 22.2355
2026-07-24 10:52:00 | YES | 245.5603 | 644.242 | 22.3536
2026-07-24 10:53:00 | YES | 246.2203 | 642.47 | 22.391
2026-07-24 10:54:00 | YES | 247.4591 | 644.929 | 22.2379
2026-07-24 10:55:00 | YES | 248.3664 | 645.435 | 22.2307
2026-07-24 10:56:00 | YES | 249.5177 | 644.423 | 22.3042
2026-07-24 10:57:00 | YES | 249.4123 | 643.88 | 22.2849
2026-07-24 10:58:00 | YES | 251.2629 | 647.28 | 22.4067
2026-07-24 10:59:00 | YES | 251.2629 | 646.484 | 22.3488
2026-07-24 11:00:00 | YES | 252.8483 | 645.291 | 22.3018
2026-07-24 11:01:00 | YES | 252.1762 | 646.484 | 22.3356
2026-07-24 11:02:00 | YES | 253.5204 | 648.04 | 22.2632
2026-07-24 11:03:00 | YES | 254.069 | 649.269 | 22.2644
2026-07-24 11:04:00 | YES | 254.8979 | 648.22 | 22.3524
2026-07-24 11:05:00 | YES | 255.2566 | 648.944 | 22.3753
2026-07-24 11:06:00 | YES | 256.5737 | 649.848 | 22.3705
2026-07-24 11:07:00 | YES | 256.6129 | 649.993 | 22.2246
2026-07-24 11:08:00 | YES | 257.3091 | 650.463 | 22.2463
2026-07-24 11:09:00 | YES | 257.927 | 649.523 | 22.3488
2026-07-24 11:10:00 | YES | 257.3966 | 650.029 | 22.1921
2026-07-24 11:11:00 | YES | 259.3195 | 651.295 | 22.2403
2026-07-24 11:12:00 | YES | 259.0211 | 652.633 | 22.4706
2026-07-24 11:13:00 | YES | 259.8289 | 652.199 | 22.2524
2026-07-24 11:14:00 | YES | 260.3865 | 651.729 | 22.1463
2026-07-24 11:15:00 | YES | 260.4408 | 652.416 | 22.18
2026-07-24 11:16:00 | YES | 262.195 | 653.031 | 22.1861
2026-07-24 11:17:00 | YES | 261.2576 | 655.237 | 21.9932
2026-07-24 11:18:00 | YES | 262.7677 | 655.056 | 21.916
2026-07-24 11:19:00 | YES | 263.8829 | 654.297 | 22.168
2026-07-24 11:20:00 | YES | 259.0121 | 654.478 | 17.2635
2026-07-24 11:21:00 | YES | 250.3768 | 654.731 | 16.3291
2026-07-24 11:22:00 | YES | 247.0914 | 655.129 | 16.3773
2026-07-24 11:23:00 | YES | 242.0067 | 655.056 | 16.2821
2026-07-24 11:24:00 | YES | 238.9474 | 655.671 | 16.2266
2026-07-24 11:25:00 | YES | 235.6319 | 658.384 | 16.2435
2026-07-24 11:26:00 | YES | 231.3971 | 658.529 | 16.2146
2026-07-24 11:27:00 | YES | 230.0739 | 659.143 | 16.3399
2026-07-24 11:28:00 | YES | 225.9476 | 658.927 | 16.4123
2026-07-24 11:29:00 | YES | 224.9228 | 658.673 | 16.4484
2026-07-24 11:30:00 | YES | 223.1656 | 658.348 | 16.4617
2026-07-24 11:31:00 | YES | 221.8153 | 658.782 | 16.4701
2026-07-24 11:32:00 | YES | 218.4395 | 658.637 | 16.4207
2026-07-24 11:33:00 | YES | 218.4154 | 660.735 | 16.4822
2026-07-24 11:34:00 | YES | 217.9151 | 660.59 | 16.5714
2026-07-24 11:35:00 | YES | 215.3833 | 661.169 | 16.5497
2026-07-24 11:36:00 | YES | 214.0239 | 660.916 | 16.6534
2026-07-24 11:37:00 | YES | 213.6803 | 662.073 | 16.5545
2026-07-24 11:38:00 | YES | 211.8839 | 661.495 | 16.6088
2026-07-24 11:39:00 | YES | 210.7114 | 662.29 | 16.5967
2026-07-24 11:40:00 | YES | 210.184 | 660.301 | 16.3978
2026-07-24 11:41:00 | YES | 209.9127 | 661.205 | 16.5316
2026-07-24 11:42:00 | YES | 208.9964 | 661.35 | 16.4955
2026-07-24 11:43:00 | YES | 208.1645 | 661.784 | 16.5497
2026-07-24 11:44:00 | YES | 206.5068 | 662.905 | 16.4979
2026-07-24 11:45:00 | YES | 206.6424 | 663.194 | 16.575
2026-07-24 11:46:00 | YES | 205.8859 | 664.967 | 16.4087
2026-07-24 11:47:00 | YES | 205.2349 | 665.401 | 16.528
2026-07-24 11:48:00 | YES | 204.1618 | 665.075 | 16.5148
2026-07-24 11:49:00 | YES | 203.9056 | 665.22 | 16.4858
2026-07-24 11:50:00 | YES | 203.3269 | 666.739 | 16.557
2026-07-24 11:51:00 | YES | 202.9743 | 666.196 | 16.5087
2026-07-24 11:52:00 | YES | 202.8236 | 666.594 | 16.557
2026-07-24 11:53:00 | YES | 201.5938 | 667.462 | 16.6136
2026-07-24 11:54:00 | YES | 201.4522 | 668.113 | 16.5509
2026-07-24 11:55:00 | YES | 201.208 | 668.547 | 16.6064
2026-07-24 11:56:00 | YES | 199.9873 | 668.113 | 16.7752
2026-07-24 11:57:00 | YES | 199.8487 | 667.969 | 16.7269
2026-07-24 11:58:00 | YES | 199.6407 | 668.692 | 16.8572
2026-07-24 11:59:00 | YES | 199.0198 | 667.86 | 16.8077
2026-07-24 12:00:00 | YES | 200.2435 | 668.15 | 16.8813
2026-07-24 12:01:00 | YES | 200.2797 | 668.764 | 16.6377
2026-07-24 12:02:00 | YES | 197.5218 | 668.764 | 16.7535
2026-07-24 12:03:00 | YES | 199.9421 | 669.126 | 16.7414
2026-07-24 12:04:00 | YES | 197.4766 | 668.837 | 16.7776
2026-07-24 12:05:00 | YES | 198.7546 | 669.416 | 16.8487
2026-07-24 12:06:00 | YES | 198.3929 | 670.935 | 16.8511
2026-07-24 12:07:00 | YES | 198.5768 | 671.007 | 16.5907
2026-07-24 12:08:00 | YES | 197.8142 | 671.152 | 16.6413
2026-07-24 12:09:00 | YES | 198.0222 | 673.503 | 16.8138
2026-07-24 12:10:00 | YES | 196.7412 | 673.683 | 16.7486
2026-07-24 12:11:00 | YES | 195.7134 | 672.96 | 16.7993
2026-07-24 12:12:00 | YES | 197.3711 | 673.792 | 16.7848
2026-07-24 12:13:00 | YES | 194.2033 | 673.864 | 16.7414
2026-07-24 12:14:00 | YES | 196.5091 | 674.805 | 16.8005
2026-07-24 12:15:00 | YES | 195.6139 | 674.66 | 16.7149
2026-07-24 12:16:00 | YES | 196.7683 | 675.311 | 16.8403
2026-07-24 12:17:00 | YES | 195.5235 | 675.203 | 16.7691
2026-07-24 12:18:00 | YES | 194.8242 | 675.203 | 16.821
2026-07-24 12:19:00 | YES | 193.914 | 676.36 | 16.8065
2026-07-24 12:20:00 | YES | 196.5573 | 675.89 | 16.7523
2026-07-24 12:21:00 | YES | 195.9334 | 676.071 | 16.7571
2026-07-24 12:22:00 | YES | 192.627 | 676.396 | 16.7342
2026-07-24 12:23:00 | YES | 195.7917 | 677.517 | 16.6787
2026-07-24 12:24:00 | YES | 194.3329 | 677.59 | 16.7257
2026-07-24 12:25:00 | YES | 192.3557 | 677.698 | 16.8186
2026-07-24 12:26:00 | YES | 193.1695 | 678.277 | 16.7667
2026-07-24 12:27:00 | YES | 194.9297 | 677.698 | 16.8523
2026-07-24 12:28:00 | YES | 194.6012 | 678.168 | 16.874
2026-07-24 12:29:00 | YES | 195.2191 | 678.639 | 16.8777
2026-07-24 12:30:00 | YES | 192.0302 | 678.711 | 16.7776
2026-07-24 12:31:00 | YES | 195.3637 | 678.349 | 16.6992
2026-07-24 12:32:00 | YES | 193.2026 | 678.566 | 16.9379
2026-07-24 12:33:00 | YES | 191.2977 | 680.085 | 16.7125
2026-07-24 12:34:00 | YES | 195.0111 | 680.266 | 16.4689
2026-07-24 12:35:00 | YES | 193.0399 | 679.796 | 16.5992
2026-07-24 12:36:00 | YES | 191.1531 | 680.049 | 16.5208
2026-07-24 12:37:00 | YES | 192.6511 | 680.411 | 16.6196
2026-07-24 12:38:00 | YES | 194.8845 | 681.749 | 16.6052
2026-07-24 12:39:00 | YES | 193.0128 | 682.002 | 16.6667
2026-07-24 12:40:00 | YES | 192.7113 | 682.509 | 16.5762
2026-07-24 12:41:00 | YES | 190.4327 | 681.496 | 16.5642
2026-07-24 12:42:00 | YES | 191.8764 | 682.183 | 16.4738
2026-07-24 12:43:00 | YES | 192.2261 | 682.617 | 16.6618
2026-07-24 12:44:00 | YES | 190.2368 | 682.834 | 16.5328
2026-07-24 12:45:00 | YES | 190.496 | 682.798 | 16.6245
2026-07-24 12:46:00 | YES | 191.7348 | 683.992 | 16.5557
2026-07-24 12:47:00 | YES | 193.9592 | 684.136 | 16.61
2026-07-24 12:48:00 | YES | 190.1403 | 684.57 | 16.6462
2026-07-24 12:49:00 | YES | 191.6504 | 684.028 | 16.5509
2026-07-24 12:50:00 | YES | 193.0429 | 684.426 | 16.5148
2026-07-24 12:51:00 | YES | 189.0492 | 684.607 | 16.5907
2026-07-24 12:52:00 | YES | 191.2676 | 684.172 | 16.5714
2026-07-24 12:53:00 | YES | 193.7 | 684.751 | 16.5835
2026-07-24 12:54:00 | YES | 190.8064 | 685.077 | 16.6426
2026-07-24 12:55:00 | YES | 188.5971 | 685.981 | 16.6787
2026-07-24 12:56:00 | YES | 187.7291 | 685.655 | 16.5678
2026-07-24 12:57:00 | YES | 189.3386 | 686.198 | 16.5594
2026-07-24 12:58:00 | YES | 192.8892 | 686.451 | 16.6401
2026-07-24 12:59:00 | YES | 192.9253 | 686.74 | 16.5799
2026-07-24 13:00:00 | YES | 190.3423 | 687.319 | 16.4955
2026-07-24 13:01:00 | YES | 190.71 | 687.283 | 16.5714
2026-07-24 13:02:00 | YES | 192.0814 | 687.247 | 16.4641
2026-07-24 13:03:00 | YES | 189.7696 | 687.862 | 16.5545
2026-07-24 13:04:00 | YES | 190.4327 | 689.525 | 16.6233
2026-07-24 13:05:00 | YES | 191.2284 | 689.128 | 16.4653
2026-07-24 13:06:00 | YES | 193.1002 | 689.236 | 16.4979
2026-07-24 13:07:00 | YES | 188.4735 | 689.272 | 16.557
2026-07-24 13:08:00 | YES | 186.5114 | 689.67 | 16.5702
2026-07-24 13:09:00 | YES | 190.3754 | 689.996 | 16.5328
2026-07-24 13:10:00 | YES | 190.9029 | 690.466 | 16.5702
2026-07-24 13:11:00 | YES | 189.3476 | 690.393 | 16.5883
2026-07-24 13:12:00 | YES | 191.129 | 692.13 | 16.6233
2026-07-24 13:13:00 | YES | 191.4635 | 692.491 | 16.651
2026-07-24 13:14:00 | YES | 192.199 | 692.13 | 16.5666
2026-07-24 13:15:00 | YES | 192.2412 | 692.745 | 16.604
2026-07-24 13:16:00 | YES | 188.7689 | 694.083 | 16.6148
2026-07-24 13:17:00 | YES | 188.0636 | 693.034 | 16.6872
2026-07-24 13:18:00 | YES | 190.4538 | 694.444 | 16.6534
2026-07-24 13:19:00 | YES | 190.8366 | 694.191 | 16.7776
2026-07-24 13:20:00 | YES | 190.6497 | 694.951 | 16.6594
2026-07-24 13:21:00 | YES | 190.2097 | 695.095 | 16.698
2026-07-24 13:22:00 | YES | 192.0241 | 694.842 | 16.657
2026-07-24 13:23:00 | YES | 192.5034 | 694.915 | 16.6522
2026-07-24 13:24:00 | YES | 190.6919 | 696.289 | 16.7113
2026-07-24 13:25:00 | YES | 189.9746 | 694.625 | 16.5003
2026-07-24 13:26:00 | YES | 185.8965 | 694.951 | 16.6124
2026-07-24 13:27:00 | YES | 188.6966 | 694.047 | 16.4569
2026-07-24 13:28:00 | YES | 191.5057 | 694.951 | 16.6028
2026-07-24 13:29:00 | YES | 191.7921 | 698.785 | 16.6317
2026-07-24 13:30:00 | YES | 191.0355 | 698.676 | 16.5955
2026-07-24 13:31:00 | YES | 189.7244 | 698.712 | 16.6691
2026-07-24 13:32:00 | YES | 191.6835 | 699.4 | 16.6751
2026-07-24 13:33:00 | YES | 192.0814 | 700.521 | 16.5582
2026-07-24 13:34:00 | YES | 191.2013 | 698.712 | 16.6184
2026-07-24 13:35:00 | YES | 189.4471 | 700.738 | 16.5642
2026-07-24 13:36:00 | YES | 188.778 | 702.691 | 16.5871
2026-07-24 13:37:00 | YES | 189.4079 | 701.57 | 16.6751
2026-07-24 13:38:00 | YES | 189.5134 | 701.787 | 16.6703
2026-07-24 13:39:00 | YES | 188.8865 | 704.861 | 16.6594
2026-07-24 13:40:00 | YES | 187.922 | 704.391 | 16.5702
2026-07-24 13:41:00 | YES | 188.1209 | 705.874 | 16.5425
2026-07-24 13:42:00 | YES | 188.5248 | 704.97 | 16.7137
2026-07-24 13:43:00 | YES | 187.922 | 707.465 | 16.7101
2026-07-24 13:44:00 | YES | 187.8165 | 710.467 | 16.6751
2026-07-24 13:45:00 | YES | 187.9431 | 708.225 | 16.6184
2026-07-24 13:46:00 | YES | 188.9709 | 709.563 | 16.5907
2026-07-24 13:47:00 | YES | 189.3145 | 708.623 | 16.7161
2026-07-24 13:48:00 | YES | 187.5995 | 713.94 | 16.6618
2026-07-24 13:49:00 | YES | 186.9514 | 712.348 | 16.6426
2026-07-24 13:50:00 | YES | 186.5265 | 712.927 | 16.5292
2026-07-24 13:51:00 | YES | 187.2317 | 713.18 | 16.5485
2026-07-24 13:52:00 | YES | 189.5737 | 714.88 | 16.7113
2026-07-24 13:53:00 | YES | 189.9595 | 716.471 | 16.6558
2026-07-24 13:54:00 | YES | 190.8607 | 714.265 | 16.5618
2026-07-24 13:55:00 | YES | 190.8728 | 714.988 | 16.6172
2026-07-24 13:56:00 | YES | 190.0891 | 715.639 | 16.7306
2026-07-24 13:57:00 | YES | 189.3446 | 719.51 | 16.6401
2026-07-24 13:58:00 | YES | 190.3694 | 719.076 | 16.5678
2026-07-24 13:59:00 | YES | 189.9354 | 719.944 | 16.6196
2026-07-24 14:00:00 | YES | 190.6316 | 721.571 | 16.5992
2026-07-24 14:01:00 | YES | 189.9776 | 722.15 | 16.5401
2026-07-24 14:02:00 | YES | 189.6701 | 721.716 | 16.5907
2026-07-24 14:03:00 | YES | 188.4313 | 725.514 | 16.5787
2026-07-24 14:04:00 | YES | 190.1976 | 724.79 | 16.6052
2026-07-24 14:05:00 | YES | 188.6996 | 724.429 | 16.5738
2026-07-24 14:06:00 | YES | 187.1684 | 728.299 | 16.5244
2026-07-24 14:07:00 | YES | 187.7592 | 726.888 | 16.6522
2026-07-24 14:08:00 | YES | 189.7937 | 725.839 | 16.5943
2026-07-24 14:09:00 | YES | 191.3219 | 728.226 | 16.5738
2026-07-24 14:10:00 | YES | 191.5479 | 728.479 | 16.6884
2026-07-24 14:11:00 | YES | 189.1879 | 730.469 | 16.4798
2026-07-24 14:12:00 | YES | 189.9173 | 729.492 | 16.6606
2026-07-24 14:13:00 | YES | 186.9032 | 730.469 | 16.6004
2026-07-24 14:14:00 | YES | 184.0428 | 732.747 | 16.6546
2026-07-24 14:15:00 | YES | 187.5121 | 733.724 | 16.6618
2026-07-24 14:16:00 | YES | 186.9906 | 730.035 | 16.5992
2026-07-24 14:17:00 | YES | 185.797 | 732.711 | 16.5533
2026-07-24 14:18:00 | YES | 187.0057 | 734.375 | 16.5497
2026-07-24 14:19:00 | YES | 187.7321 | 734.628 | 16.6775
2026-07-24 14:20:00 | YES | 188.3048 | 736.292 | 16.6148
2026-07-24 14:21:00 | YES | 184.1212 | 735.352 | 16.5762
2026-07-24 14:22:00 | YES | 184.3865 | 734.303 | 16.7125
2026-07-24 14:23:00 | YES | 186.7194 | 733.869 | 16.657
2026-07-24 14:24:00 | YES | 188.1088 | 733.724 | 16.6052
2026-07-24 14:25:00 | YES | 186.3004 | 733.543 | 16.6329
2026-07-24 14:26:00 | YES | 188.353 | 732.277 | 16.4219
2026-07-24 14:27:00 | YES | 182.4936 | 732.856 | 16.7547
2026-07-24 14:28:00 | YES | 185.8724 | 734.484 | 16.6124
2026-07-24 14:29:00 | YES | 188.4223 | 732.096 | 16.7511
2026-07-24 14:30:00 | YES | 190.4086 | 730.722 | 19.8206
2026-07-24 14:31:00 | YES | 197.8926 | 731.156 | 22.4103
2026-07-24 14:32:00 | YES | 203.0496 | 731.807 | 22.5393
2026-07-24 14:33:00 | YES | 207.3146 | 731.771 | 22.3693
2026-07-24 14:34:00 | YES | 212.0105 | 731.156 | 22.3488
2026-07-24 14:35:00 | YES | 214.3344 | 729.854 | 22.567
2026-07-24 14:36:00 | YES | 217.9844 | 728.841 | 22.4826
2026-07-24 14:37:00 | YES | 220.667 | 727.72 | 22.3946
2026-07-24 14:38:00 | YES | 222.6894 | 725.658 | 22.5272
2026-07-24 14:39:00 | YES | 224.9711 | 724.248 | 22.485
2026-07-24 14:40:00 | YES | 227.2829 | 722.62 | 22.3392
2026-07-24 14:41:00 | YES | 229.3385 | 720.703 | 22.4031
2026-07-24 14:42:00 | YES | 231.0264 | 719.076 | 22.4513
2026-07-24 14:43:00 | YES | 232.2953 | 717.267 | 22.4561
2026-07-24 14:44:00 | YES | 234.1821 | 715.35 | 22.3934
2026-07-24 14:45:00 | YES | 236.0086 | 713.035 | 22.5453
2026-07-24 14:46:00 | YES | 237.6121 | 711.082 | 22.4429
2026-07-24 14:47:00 | YES | 237.9165 | 708.623 | 22.2958
2026-07-24 14:48:00 | YES | 240.4363 | 707.031 | 22.3211
2026-07-24 14:49:00 | YES | 240.8613 | 704.861 | 22.1668
2026-07-24 14:50:00 | YES | 242.4829 | 702.872 | 22.1921
2026-07-24 14:51:00 | YES | 243.5619 | 701.425 | 22.2379
2026-07-24 14:52:00 | YES | 243.6915 | 698.785 | 22.3078
2026-07-24 14:53:00 | YES | 245.1262 | 697.229 | 22.227
2026-07-24 14:54:00 | YES | 246.4826 | 694.842 | 22.2246
2026-07-24 14:55:00 | YES | 247.5797 | 692.817 | 22.2524
2026-07-24 14:56:00 | YES | 247.212 | 691.442 | 22.3175
2026-07-24 14:57:00 | YES | 248.1885 | 689.381 | 22.2849
2026-07-24 14:58:00 | YES | 248.0559 | 687.464 | 22.2343
2026-07-24 14:59:00 | YES | 248.4056 | 685.692 | 22.1065
2026-07-24 15:00:00 | YES | 249.3791 | 683.666 | 22.1885
2026-07-24 15:01:00 | YES | 250.8078 | 682.038 | 22.1089
2026-07-24 15:02:00 | YES | 250.9133 | 680.085 | 22.2307
2026-07-24 15:03:00 | YES | 251.715 | 678.349 | 22.1306
2026-07-24 15:04:00 | YES | 252.6554 | 676.468 | 22.2367
2026-07-24 15:05:00 | YES | 254.1172 | 674.552 | 22.2548
2026-07-24 15:06:00 | YES | 252.999 | 672.815 | 22.4212
2026-07-24 15:07:00 | YES | 253.5174 | 678.856 | 22.1282
2026-07-24 15:08:00 | YES | 253.9424 | 684.1 | 22.2258
2026-07-24 15:09:00 | YES | 255.4555 | 684.932 | 22.1619
2026-07-24 15:10:00 | YES | 256.0282 | 684.751 | 22.338
2026-07-24 15:11:00 | YES | 256.2391 | 685.185 | 22.1125
2026-07-24 15:12:00 | YES | 258.0295 | 684.353 | 22.127
2026-07-24 15:13:00 | YES | 256.218 | 684.172 | 22.1776
2026-07-24 15:14:00 | YES | 257.4327 | 683.521 | 22.3777
2026-07-24 15:15:00 | YES | 257.1584 | 682.617 | 22.2753
2026-07-24 15:16:00 | YES | 256.4531 | 681.713 | 22.2584
2026-07-24 15:17:00 | YES | 255.8744 | 680.519 | 22.2704
2026-07-24 15:18:00 | YES | 256.1668 | 679.832 | 22.1475
2026-07-24 15:19:00 | YES | 256.5647 | 678.783 | 22.2367
2026-07-24 15:20:00 | YES | 256.5707 | 678.06 | 22.2958
2026-07-24 15:21:00 | YES | 258.0868 | 677.445 | 22.2065
2026-07-24 15:22:00 | YES | 258.129 | 676.215 | 21.5193
2026-07-24 15:23:00 | YES | 247.1848 | 675.6 | 13.6212
2026-07-24 15:24:00 | YES | 237.808 | 674.805 | 13.6538
2026-07-24 15:25:00 | YES | 228.0273 | 674.154 | 13.69
2026-07-24 15:26:00 | YES | 221.5139 | 673.503 | 13.5465
2026-07-24 15:27:00 | YES | 214.7051 | 672.888 | 13.5561
2026-07-24 15:28:00 | YES | 209.3732 | 672.128 | 13.5598
2026-07-24 15:29:00 | YES | 203.8725 | 671.73 | 13.708
2026-07-24 15:30:00 | YES | 196.3524 | 670.971 | 11.8887
2026-07-24 15:31:00 |  | 173.596 | 670.067
2026-07-24 15:32:00 |  | 151.4697 | 670.103
2026-07-24 15:33:00 |  | 131.9716 | 669.271
2026-07-24 15:34:00 |  | 113.7967 | 668.728
2026-07-24 15:35:00 |  | 97.2403 | 668.15
2026-07-24 15:36:00 |  | 81.4224 | 668.403
2026-07-24 15:37:00 |  | 66.7951 | 667.788
2026-07-24 15:38:00 |  | 53.2016 | 666.884
2026-07-24 15:39:00 |  | 40.241 | 667.065
2026-07-24 15:40:00 |  | 28.1244 | 666.486
2026-07-24 15:41:00 |  | 16.8728 | 665.871
2026-07-24 15:42:00 |  | 6.5948 | 665.979
2026-07-24 15:43:00 |  | 0.2351 | 665.437
2026-07-24 15:44:00 |  | 0 | 665.437
2026-07-24 15:45:00 |  | 0 | 664.714
2026-07-24 15:46:00 |  | 0 | 664.967
2026-07-24 15:47:00 |  | 0 | 664.026
2026-07-24 15:48:00 |  | 0 | 663.773
2026-07-24 15:49:00 |  | 0 | 663.375
2026-07-24 15:50:00 |  | 0 | 663.122
2026-07-24 15:51:00 |  | 0 | 662.977
2026-07-24 15:52:00 |  | 0 | 662.833
2026-07-24 15:53:00 |  | 0 | 662.724
2026-07-24 15:54:00 |  | 0 | 662.001
2026-07-24 15:55:00 |  | 0 | 662.435
2026-07-24 15:56:00 |  | 0 | 662.073
2026-07-24 15:57:00 |  | 0 | 661.82
2026-07-24 15:58:00 |  | 0 | 661.675
2026-07-24 15:59:00 |  | 0 | 662.073
2026-07-24 16:00:00 |  | 0 | 661.386
2026-07-24 16:01:00 |  | 0 | 661.675
2026-07-24 16:02:00 |  | 0 | 661.097
2026-07-24 16:03:00 |  | 0 | 660.88
2026-07-24 16:04:00 |  | 0 | 661.567
2026-07-24 16:05:00 |  | 0 | 661.277
2026-07-24 16:06:00 |  | 0 | 660.482
2026-07-24 16:07:00 |  | 0 | 660.482
2026-07-24 16:08:00 | YES | 0 | 660.12 | 31.2934
2026-07-24 16:09:00 | YES | 11.8363 | 660.229 | 48.4025
2026-07-24 16:10:00 | YES | 17.982 | 660.048 | 12.9835
2026-07-24 16:11:00 | YES | 20.1702 | 659.975 | 11.4873
2026-07-24 16:12:00 | YES | 22.7352 | 659.975 | 11.3125
2026-07-24 16:13:00 | YES | 25.2339 | 659.722 | 11.392
2026-07-24 16:14:00 | YES | 27.7054 | 659.903 | 11.3739
2026-07-24 16:15:00 | YES | 30.1378 | 660.012 | 11.421
2026-07-24 16:16:00 | YES | 32.3923 | 659.252 | 11.4053
2026-07-24 16:17:00 | YES | 34.2731 | 659.975 | 11.3764
2026-07-24 16:18:00 | YES | 36.2504 | 659.541 | 11.3088
2026-07-24 16:19:00 | YES | 38.0468 | 659.107 | 11.2871
2026-07-24 16:20:00 | YES | 39.9155 | 659.722 | 11.2775
2026-07-24 16:21:00 | YES | 41.3321 | 659.722 | 11.3052
2026-07-24 16:22:00 | YES | 42.7457 | 659.288 | 11.2473
2026-07-24 16:23:00 | YES | 44.1201 | 659.143 | 11.1895
2026-07-24 16:24:00 | YES | 45.4192 | 659.722 | 11.2184
2026-07-24 16:25:00 | YES | 46.5977 | 659.397 | 11.2184
2026-07-24 16:26:00 | YES | 47.8546 | 659.252 | 11.2196
2026-07-24 16:27:00 | YES | 48.8161 | 658.782 | 11.2353
2026-07-24 16:28:00 | YES | 49.9674 | 659.18 | 11.2124
2026-07-24 16:29:00 | YES | 50.7149 | 659.288 | 11.122
2026-07-24 16:30:00 | YES | 51.6945 | 658.927 | 11.2256
2026-07-24 16:31:00 | YES | 52.7434 | 658.565 | 11.2437
2026-07-24 16:32:00 | YES | 53.304 | 658.782 | 11.1883
2026-07-24 16:33:00 | YES | 54.0063 | 658.709 | 11.181
2026-07-24 16:34:00 | YES | 54.7327 | 659.288 | 11.1871
2026-07-24 16:35:00 | YES | 55.3627 | 659.433 | 11.1413
2026-07-24 16:36:00 | YES | 56.1795 | 658.927 | 11.1943
2026-07-24 16:37:00 | YES | 56.4929 | 659.071 | 11.2052
2026-07-24 16:38:00 | YES | 56.9842 | 658.927 | 11.2256
2026-07-24 16:39:00 | YES | 57.4665 | 659.722 | 11.1955
2026-07-24 16:40:00 | YES | 57.8191 | 659.143 | 11.2244
2026-07-24 16:41:00 | YES | 58.3828 | 659.324 | 11.1883
2026-07-24 16:42:00 | YES | 58.7535 | 659.107 | 11.2088
2026-07-24 16:43:00 | YES | 59.1694 | 659.324 | 11.1196
2026-07-24 16:44:00 | YES | 59.6517 | 659.107 | 11.1907
2026-07-24 16:45:00 | YES | 59.8235 | 659.433 | 11.1883
2026-07-24 16:46:00 | YES | 60.1942 | 658.999 | 11.1714
2026-07-24 16:47:00 | YES | 60.4154 | 658.927 | 11.1795
2026-07-24 16:48:00 | YES | 60.6976 | 659.288 | 11.175
2026-07-24 16:49:00 | YES | 60.7609 | 659.324 | 11.1955
2026-07-24 16:50:00 | YES | 60.9719 | 658.963 | 11.1666
2026-07-24 16:51:00 | YES | 61.1467 | 659.107 | 11.1123
2026-07-24 16:52:00 | YES | 61.4119 | 659.252 | 11.1545
2026-07-24 16:53:00 | YES | 61.4451 | 659.324 | 11.1955
2026-07-24 16:54:00 | YES | 61.3968 | 658.818 | 11.1617
2026-07-24 16:55:00 | YES | 61.6139 | 659.469 | 11.2437
2026-07-24 16:56:00 | YES | 61.7163 | 659.288 | 11.1919
2026-07-24 16:57:00 | YES | 61.9906 | 658.565 | 11.2172
2026-07-24 16:58:00 | YES | 61.867 | 659.324 | 11.257
2026-07-24 16:59:00 | YES | 62.1715 | 658.818 | 11.1931
2026-07-24 17:00:00 | YES | 61.8279 | 658.927 | 11.2365
2026-07-24 17:01:00 | YES | 62.0117 | 658.529 | 11.2208
2026-07-24 17:02:00 | YES | 62.1172 | 659.18 | 11.2486
2026-07-24 17:03:00 | YES | 61.8942 | 658.782 | 11.1678
2026-07-24 17:04:00 | YES | 61.9876 | 659.107 | 11.1991
2026-07-24 17:05:00 | YES | 61.7947 | 658.999 | 11.2365
2026-07-24 17:06:00 | YES | 62.0901 | 658.709 | 11.1895
2026-07-24 17:07:00 | YES | 61.6319 | 659.107 | 11.2052
2026-07-24 17:08:00 | YES | 61.5084 | 658.963 | 11.2196
2026-07-24 17:09:00 | YES | 61.3697 | 658.999 | 11.2534
2026-07-24 17:10:00 | YES | 61.1165 | 658.782 | 11.1967
2026-07-24 17:11:00 | YES | 60.8935 | 658.782 | 11.2124
2026-07-24 17:12:00 | YES | 60.5559 | 659.107 | 11.1738
2026-07-24 17:13:00 | YES | 60.5137 | 658.782 | 11.1437
2026-07-24 17:14:00 | YES | 60.0224 | 658.673 | 11.14
2026-07-24 17:15:00 | YES | 59.6939 | 658.565 | 11.1834
2026-07-24 17:16:00 | YES | 59.4889 | 658.275 | 11.251
2026-07-24 17:17:00 | YES | 58.9193 | 658.963 | 11.2003
2026-07-24 17:18:00 | YES | 58.7143 | 658.854 | 11.2172
2026-07-24 17:19:00 | YES | 58.214 | 658.239 | 11.1714
2026-07-24 17:20:00 | YES | 58.0361 | 658.673 | 11.1762
2026-07-24 17:21:00 | YES | 57.6202 | 658.348 | 11.1738
2026-07-24 17:22:00 | YES | 57.2796 | 658.963 | 11.2003
2026-07-24 17:23:00 | YES | 57.1681 | 658.999 | 11.2281
2026-07-24 17:24:00 | YES | 56.4327 | 659.071 | 11.2064
2026-07-24 17:25:00 | YES | 56.4658 | 658.492 | 11.2498
2026-07-24 17:26:00 | YES | 55.9775 | 658.203 | 11.2232
2026-07-24 17:27:00 | YES | 55.8148 | 658.673 | 11.263
2026-07-24 17:28:00 | YES | 55.661 | 658.565 | 11.2678
2026-07-24 17:29:00 | YES | 55.432 | 658.529 | 11.2678
2026-07-24 17:30:00 | YES | 55.441 | 658.565 | 11.3125
2026-07-24 17:31:00 | YES | 55.2843 | 658.673 | 11.2112
2026-07-24 17:32:00 | YES | 55.3235 | 658.131 | 11.2811
2026-07-24 17:33:00 | YES | 55.2783 | 657.878 | 11.2908
2026-07-24 17:34:00 | YES | 55.5525 | 658.275 | 11.2992
2026-07-24 17:35:00 | YES | 55.658 | 658.275 | 11.2703
2026-07-24 17:36:00 | YES | 55.6309 | 658.529 | 11.2389
2026-07-24 17:37:00 | YES | 55.8268 | 658.022 | 11.2992
2026-07-24 17:38:00 | YES | 55.9956 | 658.529 | 11.2425
2026-07-24 17:39:00 | YES | 56.2096 | 657.878 | 11.2715
2026-07-24 17:40:00 | YES | 56.3211 | 658.565 | 11.3112
2026-07-24 17:41:00 | YES | 56.4085 | 658.131 | 11.2739
2026-07-24 17:42:00 | YES | 56.8878 | 658.203 | 11.2461
2026-07-24 17:43:00 | YES | 56.7582 | 658.203 | 11.3112
2026-07-24 17:44:00 | YES | 57.1651 | 658.022 | 11.2871
2026-07-24 17:45:00 | YES | 57.159 | 658.022 | 11.2377
2026-07-24 17:46:00 | YES | 57.3007 | 658.022 | 11.2064
2026-07-24 17:47:00 | YES | 57.3128 | 658.058 | 11.2522
2026-07-24 17:48:00 | YES | 57.5931 | 658.203 | 11.257
2026-07-24 17:49:00 | YES | 57.7016 | 658.239 | 11.2208
2026-07-24 17:50:00 | YES | 57.7317 | 658.42 | 11.2932
2026-07-24 17:51:00 | YES | 57.8041 | 658.42 | 11.222
2026-07-24 17:52:00 | YES | 57.9397 | 657.661 | 11.163
2026-07-24 17:53:00 | YES | 58.1356 | 658.492 | 11.2389
2026-07-24 17:54:00 | YES | 58.1838 | 658.022 | 11.2112
2026-07-24 17:55:00 | YES | 58.3406 | 657.661 | 11.216
2026-07-24 17:56:00 | YES | 58.4822 | 658.058 | 11.2112
2026-07-24 17:57:00 | YES | 58.5033 | 658.095 | 11.1859
2026-07-24 17:58:00 | YES | 58.7203 | 658.239 | 11.2064
2026-07-24 17:59:00 | YES | 59.0007 | 658.239 | 11.1979
2026-07-24 18:00:00 | YES | 58.8409 | 657.624 | 11.1654
2026-07-24 18:01:00 | YES | 58.8379 | 658.203 | 11.1895
2026-07-24 18:02:00 | YES | 59.1122 | 657.733 | 11.2088
2026-07-24 18:03:00 | YES | 59.3865 | 658.42 | 11.1895
2026-07-24 18:04:00 | YES | 59.3684 | 658.275 | 11.216
2026-07-24 18:05:00 | YES | 59.6818 | 658.058 | 11.1822
2026-07-24 18:06:00 | YES | 60.0646 | 657.733 | 11.169
2026-07-24 18:07:00 | YES | 59.6637 | 658.348 | 11.1907
2026-07-24 18:08:00 | YES | 60.0676 | 658.239 | 11.1545
2026-07-24 18:09:00 | YES | 60.149 | 657.914 | 11.1943
2026-07-24 18:10:00 | YES | 60.1128 | 658.637 | 11.2136
2026-07-24 18:11:00 | YES | 60.2877 | 657.661 | 11.1678
2026-07-24 18:12:00 | YES | 60.1128 | 658.058 | 11.2076
2026-07-24 18:13:00 | YES | 60.5167 | 658.239 | 11.1883
2026-07-24 18:14:00 | YES | 60.4263 | 657.335 | 11.1678
2026-07-24 18:15:00 | YES | 60.574 | 658.529 | 11.1786
2026-07-24 18:16:00 | YES | 60.7398 | 658.637 | 11.128
2026-07-24 18:17:00 | YES | 60.5077 | 657.914 | 11.0978
2026-07-24 18:18:00 | YES | 60.7277 | 657.624 | 11.1388
2026-07-24 18:19:00 | YES | 60.7398 | 657.769 | 11.2027
2026-07-24 18:20:00 | YES | 60.6252 | 658.058 | 11.1955
2026-07-24 18:21:00 | YES | 61.1859 | 658.239 | 11.1798
2026-07-24 18:22:00 | YES | 61.2552 | 658.348 | 11.1762
2026-07-24 18:23:00 | YES | 61.0743 | 658.131 | 11.2124
2026-07-24 18:24:00 | YES | 61.2431 | 658.022 | 11.2823
2026-07-24 18:25:00 | YES | 61.436 | 657.769 | 11.1931
2026-07-24 18:26:00 | YES | 61.5777 | 658.058 | 11.2003
2026-07-24 18:27:00 | YES | 61.4481 | 658.022 | 11.1979
2026-07-24 18:28:00 | YES | 61.002 | 657.878 | 11.2184
2026-07-24 18:29:00 | YES | 60.8242 | 657.769 | 11.1714
2026-07-24 18:30:00 | YES | 61.1738 | 657.661 | 11.2341
2026-07-24 18:31:00 | YES | 61.3185 | 658.095 | 11.1822
2026-07-24 18:32:00 | YES | 61.4752 | 658.095 | 11.1834
2026-07-24 18:33:00 | YES | 61.7073 | 657.878 | 11.2027
2026-07-24 18:34:00 | YES | 61.7615 | 657.661 | 11.1738
2026-07-24 18:35:00 | YES | 61.8248 | 657.95 | 11.1605
2026-07-24 18:36:00 | YES | 61.9484 | 657.154 | 11.2473
2026-07-24 18:37:00 | YES | 62.3463 | 657.95 | 11.2377
2026-07-24 18:38:00 | YES | 62.2408 | 656.865 | 11.1569
2026-07-24 18:39:00 | YES | 62.491 | 657.733 | 11.1364
2026-07-24 18:40:00 | YES | 62.5241 | 657.661 | 11.1871
2026-07-24 18:41:00 | YES | 62.8768 | 657.733 | 11.2148
2026-07-24 18:42:00 | YES | 62.8617 | 657.661 | 11.1509
2026-07-24 18:43:00 | YES | 63.1963 | 657.661 | 11.1678
2026-07-24 18:44:00 | YES | 63.1842 | 656.684 | 11.2148
2026-07-24 18:45:00 | YES | 63.573 | 656.72 | 11.1654
2026-07-24 18:46:00 | YES | 63.5399 | 657.154 | 11.1738
2026-07-24 18:47:00 | YES | 63.6906 | 657.227 | 11.14
2026-07-24 18:48:00 | YES | 63.784 | 656.901 | 11.1967
2026-07-24 18:49:00 | YES | 64.1487 | 657.444 | 11.1786
2026-07-24 18:50:00 | YES | 64.0764 | 657.19 | 11.163
2026-07-24 18:51:00 | YES | 64.1276 | 656.901 | 11.1654
2026-07-24 18:52:00 | YES | 64.5646 | 656.576 | 11.2076
2026-07-24 18:53:00 | YES | 64.5044 | 656.286 | 11.2389
2026-07-24 18:54:00 | YES | 64.646 | 656.865 | 11.1907
2026-07-24 18:55:00 | YES | 64.3928 | 657.082 | 11.2196
2026-07-24 18:56:00 | YES | 64.6279 | 656.322 | 11.1931
2026-07-24 18:57:00 | YES | 65.1373 | 656.286 | 11.1702
2026-07-24 18:58:00 | YES | 64.9595 | 656.286 | 11.1316
2026-07-24 18:59:00 | YES | 65.0137 | 656.684 | 11.1726
2026-07-24 19:00:00 | YES | 65.1886 | 656.467 | 11.14
2026-07-24 19:01:00 | YES | 65.2217 | 656.431 | 11.1955
2026-07-24 19:02:00 | YES | 65.3363 | 656.431 | 11.1726
2026-07-24 19:03:00 | YES | 64.9655 | 656.322 | 11.1581
2026-07-24 19:04:00 | YES | 65.1644 | 656.395 | 11.1533
2026-07-24 19:05:00 | YES | 65.5261 | 656.033 | 11.1497
2026-07-24 19:06:00 | YES | 65.4508 | 656.105 | 11.169
2026-07-24 19:07:00 | YES | 65.4417 | 656.033 | 11.1376
2026-07-24 19:08:00 | YES | 65.8818 | 655.924 | 11.1714
2026-07-24 19:09:00 | YES | 66.0747 | 655.527 | 11.1545
2026-07-24 19:10:00 | YES | 66.4424 | 655.527 | 11.1533
2026-07-24 19:11:00 | YES | 66.352 | 656.395 | 11.1015
2026-07-24 19:12:00 | YES | 66.3641 | 655.78 | 11.0689
2026-07-24 19:13:00 | YES | 66.6323 | 656.141 | 11.128
2026-07-24 19:14:00 | YES | 66.5238 | 656.033 | 11.1581
2026-07-24 19:15:00 | YES | 66.4816 | 655.635 | 11.1292
2026-07-24 19:16:00 | YES | 66.9669 | 655.816 | 11.1425
2026-07-24 19:17:00 | YES | 66.9428 | 655.346 | 11.1871
2026-07-24 19:18:00 | YES | 67.1115 | 655.237 | 11.1726
2026-07-24 19:19:00 | YES | 67.3316 | 654.912 | 11.1256
2026-07-24 19:20:00 | YES | 67.4823 | 654.912 | 11.0991
2026-07-24 19:21:00 | YES | 67.5817 | 654.514 | 11.1232
2026-07-24 19:22:00 | YES | 67.7716 | 654.442 | 11.1159
2026-07-24 19:23:00 | YES | 67.8832 | 655.382 | 11.1208
2026-07-24 19:24:00 | YES | 67.9645 | 654.876 | 11.14
2026-07-24 19:25:00 | YES | 68.067 | 654.984 | 11.0846
2026-07-24 19:26:00 | YES | 67.9253 | 655.056 | 11.1497
2026-07-24 19:27:00 | YES | 68.5613 | 654.948 | 11.1919
2026-07-24 19:28:00 | YES | 68.5342 | 654.876 | 11.1533
2026-07-24 19:29:00 | YES | 68.3443 | 655.382 | 11.1605
2026-07-24 19:30:00 | YES | 68.486 | 654.948 | 11.0978
2026-07-24 19:31:00 | YES | 68.8296 | 654.912 | 11.1292
2026-07-24 19:32:00 | YES | 68.7783 | 654.984 | 11.0918
2026-07-24 19:33:00 | YES | 68.6156 | 654.912 | 11.1111
2026-07-24 19:34:00 | YES | 68.7 | 654.188 | 11.1557
2026-07-24 19:35:00 | YES | 69.2757 | 653.899 | 11.134
2026-07-24 19:36:00 | YES | 69.1581 | 654.912 | 11.1304
2026-07-24 19:37:00 | YES | 69.2184 | 654.442 | 11.1461
2026-07-24 19:38:00 | YES | 69.5288 | 654.044 | 11.1208
2026-07-24 19:39:00 | YES | 69.5982 | 654.08 | 11.1159
2026-07-24 19:40:00 | YES | 69.6253 | 654.188 | 11.093
2026-07-24 19:41:00 | YES | 69.9538 | 654.297 | 11.14
2026-07-24 19:42:00 | YES | 69.9538 | 654.333 | 11.0677
2026-07-24 19:43:00 | YES | 70.21 | 654.08 | 11.1075
2026-07-24 19:44:00 | YES | 70.3848 | 653.393 | 11.2341
2026-07-24 19:45:00 | YES | 70.2613 | 653.61 | 11.1581
2026-07-24 19:46:00 | YES | 70.5144 | 653.537 | 11.1437
2026-07-24 19:47:00 | YES | 70.7043 | 652.778 | 11.1425
2026-07-24 19:48:00 | YES | 70.6109 | 652.669 | 11.1943
2026-07-24 19:49:00 | YES | 70.9877 | 653.827 | 11.1762
2026-07-24 19:50:00 | YES | 70.9213 | 653.537 | 11.1871
2026-07-24 19:51:00 | YES | 71.063 | 653.284 | 11.1352
2026-07-24 19:52:00 | YES | 71.0479 | 653.031 | 11.1208
2026-07-24 19:53:00 | YES | 70.9364 | 653.103 | 11.1196
2026-07-24 19:54:00 | YES | 71.3041 | 652.525 | 11.1847
2026-07-24 19:55:00 | YES | 71.2469 | 652.959 | 11.2064
2026-07-24 19:56:00 | YES | 71.28 | 653.573 | 11.1979
2026-07-24 19:57:00 | YES | 71.6417 | 652.778 | 11.1786
2026-07-24 19:58:00 | YES | 71.5875 | 652.416 | 11.1605
2026-07-24 19:59:00 | YES | 71.8828 | 652.525 | 11.1883
2026-07-24 20:00:00 | YES | 71.8195 | 652.705 | 11.1461
2026-07-24 20:01:00 | YES | 72.0818 | 652.561 | 11.1738
2026-07-24 20:02:00 | YES | 71.8406 | 652.778 | 11.1244
2026-07-24 20:03:00 | YES | 72.1511 | 652.488 | 11.0798
2026-07-24 20:04:00 | YES | 72.2777 | 652.488 | 11.1183
2026-07-24 20:05:00 | YES | 72.4796 | 652.416 | 11.0315
2026-07-24 20:06:00 | YES | 72.2596 | 652.199 | 11.169
2026-07-24 20:07:00 | YES | 72.3681 | 652.561 | 11.1159
2026-07-24 20:08:00 | YES | 72.5489 | 652.054 | 11.1413
2026-07-24 20:09:00 | YES | 72.6183 | 651.729 | 11.1497
2026-07-24 20:10:00 | YES | 72.5037 | 651.62 | 11.1774
2026-07-24 20:11:00 | YES | 72.7871 | 651.837 | 11.0858
2026-07-24 20:12:00 | YES | 73.0011 | 652.091 | 11.1497
2026-07-24 20:13:00 | YES | 72.998 | 651.657 | 11.175
2026-07-24 20:14:00 | YES | 72.8383 | 651.837 | 11.134
2026-07-24 20:15:00 | YES | 73.2482 | 651.62 | 11.1388
2026-07-24 20:16:00 | YES | 73.206 | 651.584 | 11.1726
2026-07-24 20:17:00 | YES | 73.6431 | 651.765 | 11.1063
2026-07-24 20:18:00 | YES | 73.4833 | 651.44 | 11.0966
2026-07-24 20:19:00 | YES | 73.3356 | 651.331 | 11.1521
2026-07-24 20:20:00 | YES | 73.6883 | 651.331 | 11.2112
2026-07-24 20:21:00 | YES | 73.7124 | 651.801 | 11.1569
2026-07-24 20:22:00 | YES | 73.7817 | 651.946 | 11.128
2026-07-24 20:23:00 | YES | 73.6732 | 650.752 | 11.1786
2026-07-24 20:24:00 | YES | 73.9806 | 651.657 | 11.1907
2026-07-24 20:25:00 | YES | 73.9806 | 651.186 | 11.122
2026-07-24 20:26:00 | YES | 74.4026 | 651.476 | 11.1292
2026-07-24 20:27:00 | YES | 74.6287 | 651.078 | 11.2088
2026-07-24 20:28:00 | YES | 74.3936 | 651.15 | 11.2269
2026-07-24 20:29:00 | YES | 74.4448 | 650.897 | 11.1666
2026-07-24 20:30:00 | YES | 74.8125 | 650.318 | 11.122
2026-07-24 20:31:00 | YES | 74.8849 | 650.246 | 11.1545
2026-07-24 20:32:00 | YES | 74.8758 | 650.933 | 11.122
2026-07-24 20:33:00 | YES | 74.915 | 650.391 | 11.1075
2026-07-24 20:34:00 | YES | 74.8276 | 650.752 | 11.1413
2026-07-24 20:35:00 | YES | 74.6588 | 650.282 | 11.1352
2026-07-24 20:36:00 | YES | 74.7944 | 650.535 | 11.1605
2026-07-24 20:37:00 | YES | 74.918 | 651.078 | 11.1497
2026-07-24 20:38:00 | YES | 75.3068 | 649.667 | 11.1256
2026-07-24 20:39:00 | YES | 75.2646 | 650.897 | 11.2353
2026-07-24 20:40:00 | YES | 75.3942 | 650.861 | 11.2148
2026-07-24 20:41:00 | YES | 75.4937 | 650.535 | 11.2232
2026-07-24 20:42:00 | YES | 75.5751 | 650.571 | 11.2015
2026-07-24 20:43:00 | YES | 75.1169 | 649.993 | 11.1786
2026-07-24 20:44:00 | YES | 75.7559 | 649.631 | 11.1774
2026-07-24 20:45:00 | YES | 75.976 | 649.848 | 11.1268
2026-07-24 20:46:00 | YES | 75.548 | 650.608 | 11.1569
2026-07-24 20:47:00 | YES | 75.8795 | 649.667 | 11.1557
2026-07-24 20:48:00 | YES | 75.9277 | 650.174 | 11.1569
2026-07-24 20:49:00 | YES | 76.0212 | 650.029 | 11.134
2026-07-24 20:50:00 | YES | 76.5788 | 649.523 | 11.1931
2026-07-24 20:51:00 | YES | 76.1719 | 649.342 | 11.1364
2026-07-24 20:52:00 | YES | 76.4673 | 649.631 | 11.21
2026-07-24 20:53:00 | YES | 76.208 | 649.269 | 11.1557
2026-07-24 20:54:00 | YES | 76.6029 | 648.944 | 11.1111
2026-07-24 20:55:00 | YES | 76.4251 | 649.125 | 11.1123
2026-07-24 20:56:00 | YES | 76.4642 | 649.884 | 11.0569
2026-07-24 20:57:00 | YES | 76.5969 | 649.125 | 11.1183
2026-07-24 20:58:00 | YES | 76.7355 | 649.957 | 11.1702
2026-07-24 20:59:00 | YES | 76.6602 | 649.089 | 11.1521
2026-07-24 21:00:00 | YES | 76.8802 | 649.052 | 11.1786
2026-07-24 21:01:00 | YES | 77.0098 | 648.438 | 11.1388
2026-07-24 21:02:00 | YES | 76.6752 | 648.799 | 11.1702
2026-07-24 21:03:00 | YES | 76.9375 | 649.233 | 11.1521
2026-07-24 21:04:00 | YES | 77.052 | 648.618 | 11.0448
2026-07-24 21:05:00 | YES | 77.3233 | 649.233 | 11.1569
2026-07-24 21:06:00 | YES | 76.8802 | 648.618 | 11.122
2026-07-24 21:07:00 | YES | 77.5644 | 648.22 | 11.1473
2026-07-24 21:08:00 | YES | 77.2509 | 648.691 | 11.134
2026-07-24 21:09:00 | YES | 77.8959 | 649.089 | 11.1473
2026-07-24 21:10:00 | YES | 77.2931 | 647.461 | 11.1461
2026-07-24 21:11:00 | YES | 77.1936 | 648.618 | 11.1714
2026-07-24 21:12:00 | YES | 78.0014 | 648.076 | 11.2124
2026-07-24 21:13:00 | YES | 77.6729 | 648.003 | 11.2064
2026-07-24 21:14:00 | YES | 77.9954 | 648.655 | 11.1425
2026-07-24 21:15:00 | YES | 77.9411 | 648.003 | 11.2437
2026-07-24 21:16:00 | YES | 78.1129 | 648.438 | 11.1955
2026-07-24 21:17:00 | YES | 77.7965 | 648.076 | 11.1955
2026-07-24 21:18:00 | YES | 78.1612 | 647.461 | 11.1883
2026-07-24 21:19:00 | YES | 78.6886 | 648.04 | 11.1714
2026-07-24 21:20:00 | YES | 78.2335 | 648.04 | 11.1738
2026-07-24 21:21:00 | YES | 78.1823 | 647.606 | 11.1798
2026-07-24 21:22:00 | YES | 78.2305 | 648.148 | 11.1979
2026-07-24 21:23:00 | YES | 78.547 | 648.003 | 11.163
2026-07-24 21:24:00 | YES | 78.1823 | 647.461 | 11.2039
2026-07-24 21:25:00 | YES | 79.2101 | 648.329 | 11.1569
2026-07-24 21:26:00 | YES | 78.7369 | 646.991 | 11.1726
2026-07-24 21:27:00 | YES | 78.553 | 647.714 | 11.2003
2026-07-24 21:28:00 | YES | 79.2251 | 647.099 | 11.2642
2026-07-24 21:29:00 | YES | 78.5711 | 646.991 | 11.1931
2026-07-24 21:30:00 | YES | 79.0142 | 647.316 | 11.2751
2026-07-24 21:31:00 | YES | 78.8966 | 646.593 | 11.1521
2026-07-24 21:32:00 | YES | 78.7519 | 647.316 | 11.1581
2026-07-24 21:33:00 | YES | 79.3065 | 646.665 | 11.1171
2026-07-24 21:34:00 | YES | 78.7399 | 646.231 | 11.1859
2026-07-24 21:35:00 | YES | 78.2787 | 646.521 | 11.134
2026-07-24 21:36:00 | YES | 79.3336 | 647.28 | 11.1895
2026-07-24 21:37:00 | YES | 79.0805 | 647.28 | 11.1642
2026-07-24 21:38:00 | YES | 79.2824 | 647.135 | 11.2208
2026-07-24 21:39:00 | YES | 79.4693 | 645.906 | 11.2341
2026-07-24 21:40:00 | YES | 79.3065 | 646.665 | 11.1786
2026-07-24 21:41:00 | YES | 79.3698 | 646.557 | 11.2534
2026-07-24 21:42:00 | YES | 78.9056 | 647.244 | 11.1895
2026-07-24 21:43:00 | YES | 78.8815 | 646.738 | 11.2437
2026-07-24 21:44:00 | YES | 79.5838 | 646.81 | 11.2184
2026-07-24 21:45:00 | YES | 79.2342 | 646.557 | 11.1617
2026-07-24 21:46:00 | YES | 79.192 | 646.738 | 11.1774
2026-07-24 21:47:00 | YES | 79.5989 | 646.593 | 11.1726
2026-07-24 21:48:00 | YES | 79.7375 | 646.123 | 11.1883
2026-07-24 21:49:00 | YES | 79.6019 | 647.244 | 11.1413
2026-07-24 21:50:00 | YES | 79.4542 | 646.195 | 11.1834
2026-07-24 21:51:00 | YES | 80.2439 | 646.484 | 11.1449
2026-07-24 21:52:00 | YES | 79.5024 | 646.484 | 11.2076
2026-07-24 21:53:00 | YES | 79.4542 | 646.846 | 11.1822
2026-07-24 21:54:00 | YES | 80.2138 | 646.882 | 11.2052
2026-07-24 21:55:00 | YES | 79.4844 | 646.665 | 11.2172
2026-07-24 21:56:00 | YES | 80.06 | 645.544 | 11.1738
2026-07-24 21:57:00 | YES | 80.1987 | 645.689 | 11.2329
2026-07-24 21:58:00 | YES | 80.2198 | 645.327 | 11.1859
2026-07-24 21:59:00 | YES | 80.4398 | 646.086 | 11.1208
2026-07-24 22:00:00 | YES | 80.3373 | 645.472 | 11.2015
2026-07-24 22:01:00 | YES | 79.626 | 645.833 | 11.2003
2026-07-24 22:02:00 | YES | 80.5242 | 645.363 | 11.1678
2026-07-24 22:03:00 | YES | 80.2409 | 646.05 | 11.2763
2026-07-24 22:04:00 | YES | 80.5513 | 645.978 | 11.1859
2026-07-24 22:05:00 | YES | 80.7925 | 645.472 | 11.1883
2026-07-24 22:06:00 | YES | 80.5935 | 645.906 | 11.1907
2026-07-24 22:07:00 | YES | 80.3373 | 645.761 | 11.2449
2026-07-24 22:08:00 | YES | 80.7081 | 645.616 | 11.2015
2026-07-24 22:09:00 | YES | 80.1173 | 645.074 | 11.2775
2026-07-24 22:10:00 | YES | 80.7292 | 645.182 | 11.2172
2026-07-24 22:11:00 | YES | 80.7352 | 644.857 | 11.1955
2026-07-24 22:12:00 | YES | 80.3283 | 645.327 | 11.1557
2026-07-24 22:13:00 | YES | 80.5604 | 645.218 | 11.1051
2026-07-24 22:14:00 | YES | 80.7533 | 644.495 | 11.2088
2026-07-24 22:15:00 | YES | 80.5574 | 645.363 | 11.1292
2026-07-24 22:16:00 | YES | 80.5785 | 645.544 | 11.1907
2026-07-24 22:17:00 | YES | 80.3645 | 645.038 | 11.2727
2026-07-24 22:18:00 | YES | 80.4127 | 644.567 | 11.2136
2026-07-24 22:19:00 | YES | 81.2114 | 645.435 | 11.1678
2026-07-24 22:20:00 | YES | 80.6629 | 645.363 | 11.2124
2026-07-24 22:21:00 | YES | 80.5061 | 644.748 | 11.1666
2026-07-24 22:22:00 | YES | 80.9733 | 644.567 | 11.1907
2026-07-24 22:23:00 | YES | 80.5031 | 645.182 | 11.1642
2026-07-24 22:24:00 | YES | 80.4398 | 644.748 | 11.1617
2026-07-24 22:25:00 | YES | 80.9643 | 644.893 | 11.1883
2026-07-24 22:26:00 | YES | 80.5061 | 644.17 | 11.1521
2026-07-24 22:27:00 | YES | 80.916 | 645.038 | 11.2208
2026-07-24 22:28:00 | YES | 80.8196 | 644.423 | 11.1847
2026-07-24 22:29:00 | YES | 81.1029 | 645.291 | 11.2003
2026-07-24 22:30:00 | YES | 80.5875 | 644.748 | 11.2329
2026-07-24 22:31:00 | YES | 81.0547 | 644.64 | 11.1545
2026-07-24 22:32:00 | YES | 81.4134 | 644.893 | 11.1834
2026-07-24 22:33:00 | YES | 81.2596 | 644.857 | 11.21
2026-07-24 22:34:00 | YES | 81.4616 | 644.314 | 11.2256
2026-07-24 22:35:00 | YES | 81.6394 | 644.423 | 11.2052
2026-07-24 22:36:00 | YES | 80.5785 | 644.784 | 11.1786
2026-07-24 22:37:00 | YES | 81.0698 | 644.278 | 11.1822
2026-07-24 22:38:00 | YES | 81.3862 | 644.314 | 11.1834
2026-07-24 22:39:00 | YES | 81.0728 | 643.736 | 11.181
2026-07-24 22:40:00 | YES | 81.0999 | 644.314 | 11.21
2026-07-24 22:41:00 | YES | 81.5611 | 644.314 | 11.21
2026-07-24 22:42:00 | YES | 81.5912 | 644.64 | 11.2039
2026-07-24 22:43:00 | YES | 80.8316 | 644.604 | 11.1798
2026-07-24 22:44:00 | YES | 81.7449 | 644.495 | 11.216
2026-07-24 22:45:00 | YES | 80.8769 | 643.518 | 11.1847
2026-07-24 22:46:00 | YES | 81.6846 | 643.808 | 11.2365
2026-07-24 22:47:00 | YES | 81.2446 | 644.423 | 11.2039
2026-07-24 22:48:00 | YES | 81.5068 | 644.64 | 11.1449
2026-07-24 22:49:00 | YES | 81.4616 | 643.989 | 11.1883
2026-07-24 22:50:00 | YES | 80.9552 | 644.17 | 11.1159
2026-07-24 22:51:00 | YES | 81.549 | 644.133 | 11.1786
2026-07-24 22:52:00 | YES | 81.1873 | 644.025 | 11.1497
2026-07-24 22:53:00 | YES | 81.3893 | 644.387 | 11.2305
2026-07-24 22:54:00 | YES | 80.9281 | 644.423 | 11.1967
2026-07-24 22:55:00 | YES | 81.6153 | 643.989 | 11.181
2026-07-24 22:56:00 | YES | 80.2047 | 643.844 | 11.1388
2026-07-24 22:57:00 | YES | 80.0299 | 643.121 | 11.2052
2026-07-24 22:58:00 | YES | 79.1769 | 643.591 | 11.1726
2026-07-24 22:59:00 | YES | 79.4542 | 643.699 | 11.1883
2026-07-24 23:00:00 | YES | 78.7489 | 643.989 | 11.0918
2026-07-24 23:01:00 | YES | 78.7489 | 643.446 | 11.2148
2026-07-24 23:02:00 | YES | 79.2975 | 643.446 | 11.1605
2026-07-24 23:03:00 | YES | 79.0142 | 643.193 | 11.1702
2026-07-24 23:04:00 | YES | 78.9207 | 643.591 | 11.2256
2026-07-24 23:05:00 | YES | 78.9539 | 643.265 | 11.1497
2026-07-24 23:06:00 | YES | 79.0202 | 643.41 | 11.1774
2026-07-24 23:07:00 | YES | 78.9629 | 643.663 | 11.1919
2026-07-24 23:08:00 | YES | 78.7489 | 643.591 | 11.1147
2026-07-24 23:09:00 | YES | 79.0865 | 643.41 | 11.1268
2026-07-24 23:10:00 | YES | 79.0955 | 642.976 | 11.1497
2026-07-24 23:11:00 | YES | 79.6652 | 643.663 | 11.1617
2026-07-24 23:12:00 | YES | 79.2191 | 643.265 | 11.1075
2026-07-24 23:13:00 | YES | 78.9509 | 643.663 | 11.1834
2026-07-24 23:14:00 | YES | 79.3758 | 643.084 | 11.1786
2026-07-24 23:15:00 | YES | 78.7519 | 642.47 | 11.1437
2026-07-24 23:16:00 | YES | 79.2462 | 643.736 | 11.1585
2026-07-24 23:17:00 | YES | 78.8695 | 644.242 | 11.1352
2026-07-24 23:18:00 | YES | 78.9177 | 643.736 | 11.2076
2026-07-24 23:19:00 | YES | 78.4897 | 643.699 | 11.1847
2026-07-24 23:20:00 | YES | 78.6103 | 643.121 | 11.2027
2026-07-24 23:21:00 | YES | 78.4445 | 643.338 | 11.1449
2026-07-24 23:22:00 | YES | 78.8152 | 643.338 | 11.1714
2026-07-24 23:23:00 | YES | 78.6404 | 643.229 | 11.163
2026-07-24 23:24:00 | YES | 78.4535 | 642.687 | 11.2269
2026-07-24 23:25:00 | YES | 79.0594 | 642.506 | 11.2027
2026-07-24 23:26:00 | YES | 78.7459 | 643.193 | 11.1521
2026-07-24 23:27:00 | YES | 78.5259 | 643.121 | 11.1834
2026-07-24 23:28:00 | YES | 78.7278 | 642.759 | 11.1955
2026-07-24 23:29:00 | YES | 78.7881 | 642.542 | 11.1425
2026-07-24 23:30:00 | YES | 78.3722 | 642.325 | 11.1497
2026-07-24 23:31:00 | YES | 78.1702 | 642.976 | 11.1473
2026-07-24 23:32:00 | YES | 78.0255 | 642.47 | 11.2064
2026-07-24 23:33:00 | YES | 77.8477 | 642.289 | 11.1738
2026-07-24 23:34:00 | YES | 77.477 | 642.687 | 11.2281
2026-07-24 23:35:00 | YES | 77.8598 | 642.614 | 11.1991
2026-07-24 23:36:00 | YES | 77.5584 | 643.229 | 11.1726
2026-07-24 23:37:00 | YES | 77.6849 | 642.47 | 11.2582
2026-07-24 23:38:00 | YES | 77.4046 | 642.18 | 11.1678
2026-07-24 23:39:00 | YES | 77.9231 | 642.759 | 11.1967
2026-07-24 23:40:00 | YES | 77.266 | 642.072 | 11.2112
2026-07-24 23:41:00 | YES | 77.5553 | 641.71 | 11.1678
2026-07-24 23:42:00 | YES | 77.7181 | 642.759 | 11.2027
2026-07-24 23:43:00 | YES | 77.2298 | 642.795 | 11.2329
2026-07-24 23:44:00 | YES | 76.847 | 642.687 | 11.1798
2026-07-24 23:45:00 | YES | 76.8832 | 642.361 | 11.2847
2026-07-24 23:46:00 | YES | 76.9887 | 641.927 | 11.1666
2026-07-24 23:47:00 | YES | 76.6632 | 642.65 | 11.2003
2026-07-24 23:48:00 | YES | 77.0068 | 642.542 | 11.1569
2026-07-24 23:49:00 | YES | 77.0007 | 642.144 | 11.2015
2026-07-24 23:50:00 | YES | 77.1545 | 642.397 | 11.2522
2026-07-24 23:51:00 | YES | 76.9736 | 642.361 | 11.2172
2026-07-24 23:52:00 | YES | 77.2147 | 642.397 | 11.1015
2026-07-24 23:53:00 | YES | 77.1183 | 642.036 | 11.1268
2026-07-24 23:54:00 | YES | 77.0068 | 642.144 | 11.2244
2026-07-24 23:55:00 | YES | 76.8983 | 641.746 | 11.2244
2026-07-24 23:56:00 | YES | 76.8983 | 641.891 | 11.1666
2026-07-24 23:57:00 | YES | 77.1304 | 641.348 | 11.2172
2026-07-24 23:58:00 | YES | 77.1756 | 641.638 | 11.1666
2026-07-24 23:59:00 | YES | 77.2841 | 641.276 | 11.1678
2026-07-25 00:00:00 | YES | 76.5667 | 641.348 | 11.2015
2026-07-25 00:01:00 | YES | 76.5275 | 641.71 | 11.2558
2026-07-25 00:02:00 | YES | 76.4251 | 642.036 | 11.1907
2026-07-25 00:03:00 | YES | 76.5727 | 641.782 | 11.1726
2026-07-25 00:04:00 | YES | 76.4944 | 641.746 | 11.1967
2026-07-25 00:05:00 | YES | 75.9549 | 641.638 | 11.1883
2026-07-25 00:06:00 | YES | 76.1809 | 641.602 | 11.1545
2026-07-25 00:07:00 | YES | 76.1417 | 641.602 | 11.1666
2026-07-25 00:08:00 | YES | 76.2683 | 641.312 | 11.222
2026-07-25 00:09:00 | YES | 76.2804 | 640.987 | 11.1316
2026-07-25 00:10:00 | YES | 76.4431 | 641.24 | 11.1497
2026-07-25 00:11:00 | YES | 76.1568 | 641.095 | 11.1376
2026-07-25 00:12:00 | YES | 75.9669 | 641.348 | 11.21
2026-07-25 00:13:00 | YES | 75.7378 | 641.276 | 11.1871
2026-07-25 00:14:00 | YES | 75.6896 | 641.493 | 11.1449
2026-07-25 00:15:00 | YES | 75.762 | 641.565 | 11.1509
2026-07-25 00:16:00 | YES | 75.7017 | 641.348 | 11.1726
2026-07-25 00:17:00 | YES | 76.2472 | 641.421 | 11.1798
2026-07-25 00:18:00 | YES | 75.9247 | 640.951 | 11.1509
2026-07-25 00:19:00 | YES | 75.6625 | 640.806 | 11.2064
2026-07-25 00:20:00 | YES | 75.6655 | 641.095 | 11.1654
2026-07-25 00:21:00 | YES | 75.9277 | 640.987 | 11.2269
2026-07-25 00:22:00 | YES | 75.6444 | 640.951 | 11.1738
2026-07-25 00:23:00 | YES | 74.9723 | 641.023 | 11.1822
2026-07-25 00:24:00 | YES | 74.921 | 640.661 | 11.2329
2026-07-25 00:25:00 | YES | 74.912 | 640.806 | 11.1509
2026-07-25 00:26:00 | YES | 74.2459 | 640.878 | 11.1593
2026-07-25 00:27:00 | YES | 74.5624 | 640.589 | 11.1244
2026-07-25 00:28:00 | YES | 74.481 | 640.263 | 11.1859
2026-07-25 00:29:00 | YES | 74.4569 | 640.191 | 11.169
2026-07-25 00:30:00 | YES | 74.8216 | 640.878 | 11.1943
2026-07-25 00:31:00 | YES | 74.6678 | 640.227 | 11.1003
2026-07-25 00:32:00 | YES | 74.5654 | 640.046 | 11.1714
2026-07-25 00:33:00 | YES | 74.4599 | 640.589 | 11.1051
2026-07-25 00:34:00 | YES | 74.4327 | 640.082 | 11.1039
2026-07-25 00:35:00 | YES | 74.3815 | 640.191 | 11.1147
2026-07-25 00:36:00 | YES | 74.4599 | 640.589 | 11.0677
2026-07-25 00:37:00 | YES | 73.9445 | 640.372 | 11.1159
2026-07-25 00:38:00 | YES | 74.4358 | 639.395 | 11.1063
2026-07-25 00:39:00 | YES | 74.273 | 639.793 | 11.1461
2026-07-25 00:40:00 | YES | 74.0771 | 640.408 | 11.1654
2026-07-25 00:41:00 | YES | 74.0831 | 639.757 | 11.1063
2026-07-25 00:42:00 | YES | 73.9837 | 639.323 | 11.1955
2026-07-25 00:43:00 | YES | 73.7606 | 640.299 | 11.1232
2026-07-25 00:44:00 | YES | 74.1464 | 640.263 | 11.122
2026-07-25 00:45:00 | YES | 73.9535 | 639.214 | 11.1352
2026-07-25 00:46:00 | YES | 74.0831 | 639.685 | 11.1702
2026-07-25 00:47:00 | YES | 73.8058 | 640.516 | 11.1425
2026-07-25 00:48:00 | YES | 73.4863 | 639.034 | 11.1485
2026-07-25 00:49:00 | YES | 73.9053 | 639.974 | 11.1533
2026-07-25 00:50:00 | YES | 73.6973 | 640.082 | 11.1485
2026-07-25 00:51:00 | YES | 73.3869 | 639.504 | 11.1834
2026-07-25 00:52:00 | YES | 73.5376 | 640.046 | 11.1545
2026-07-25 00:53:00 | YES | 73.4863 | 639.938 | 11.1413
2026-07-25 00:54:00 | YES | 73.2964 | 639.54 | 11.1328
2026-07-25 00:55:00 | YES | 73.1578 | 639.757 | 11.2039
2026-07-25 00:56:00 | YES | 73.209 | 639.902 | 11.175
2026-07-25 00:57:00 | YES | 73.2964 | 640.191 | 11.1859
2026-07-25 00:58:00 | YES | 73.1698 | 639.54 | 11.1774
2026-07-25 00:59:00 | YES | 73.2573 | 639.974 | 11.169
2026-07-25 01:00:00 | YES | 72.8262 | 638.997 | 11.2269
2026-07-25 01:01:00 | YES | 72.6484 | 639.757 | 11.1967
2026-07-25 01:02:00 | YES | 72.9076 | 639.757 | 11.1991
2026-07-25 01:03:00 | YES | 72.9558 | 639.359 | 11.1883
2026-07-25 01:04:00 | YES | 72.8051 | 639.648 | 11.2341
2026-07-25 01:05:00 | YES | 73.0674 | 639.142 | 11.2088
2026-07-25 01:06:00 | YES | 72.7117 | 639.757 | 11.181
2026-07-25 01:07:00 | YES | 72.7208 | 639.612 | 11.1461
2026-07-25 01:08:00 | YES | 72.7057 | 639.468 | 11.1642
2026-07-25 01:09:00 | YES | 72.5248 | 639.612 | 11.1678
2026-07-25 01:10:00 | YES | 72.2807 | 639.178 | 11.2341
2026-07-25 01:11:00 | YES | 71.913 | 639.468 | 11.2317
2026-07-25 01:12:00 | YES | 71.3825 | 639.504 | 11.2389
2026-07-25 01:13:00 | YES | 71.1414 | 638.708 | 11.2136
2026-07-25 01:14:00 | YES | 71.2981 | 639.323 | 11.1714
2026-07-25 01:15:00 | YES | 71.28 | 638.853 | 11.1883
2026-07-25 01:16:00 | YES | 70.9726 | 639.214 | 11.1883
2026-07-25 01:17:00 | YES | 70.9605 | 638.744 | 11.1557
2026-07-25 01:18:00 | YES | 70.4602 | 638.708 | 11.1171
2026-07-25 01:19:00 | YES | 70.7948 | 639.142 | 11.1859
2026-07-25 01:20:00 | YES | 70.6712 | 638.166 | 11.1762
2026-07-25 01:21:00 | YES | 70.7706 | 638.925 | 11.1967
2026-07-25 01:22:00 | YES | 70.0744 | 638.31 | 11.122
2026-07-25 01:23:00 | YES | 70.3818 | 638.563 | 11.181
2026-07-25 01:24:00 | YES | 70.2432 | 638.202 | 11.1196
2026-07-25 01:25:00 | YES | 70.1528 | 638.853 | 11.1557
2026-07-25 01:26:00 | YES | 70.2613 | 638.563 | 11.1183
2026-07-25 01:27:00 | YES | 70.2824 | 638.563 | 11.2003
2026-07-25 01:28:00 | YES | 70.3215 | 638.455 | 11.2015
2026-07-25 01:29:00 | YES | 69.7911 | 638.636 | 11.1883
2026-07-25 01:30:00 | YES | 69.9719 | 638.853 | 11.2196
2026-07-25 01:31:00 | YES | 69.999 | 638.708 | 11.2088
2026-07-25 01:32:00 | YES | 69.9146 | 638.346 | 11.175
2026-07-25 01:33:00 | YES | 69.981 | 638.563 | 11.1786
2026-07-25 01:34:00 | YES | 69.7519 | 638.31 | 11.1533
2026-07-25 01:35:00 | YES | 69.77 | 637.695 | 11.1581
2026-07-25 01:36:00 | YES | 69.7579 | 638.129 | 11.1015
2026-07-25 01:37:00 | YES | 69.2787 | 637.84 | 11.2341
2026-07-25 01:38:00 | YES | 69.6464 | 638.274 | 11.2088
2026-07-25 01:39:00 | YES | 69.1822 | 637.659 | 11.2377
2026-07-25 01:40:00 | YES | 68.9531 | 637.406 | 11.2594
2026-07-25 01:41:00 | YES | 69.0526 | 637.659 | 11.2039
2026-07-25 01:42:00 | YES | 68.8085 | 637.297 | 11.2172
2026-07-25 01:43:00 | YES | 68.7994 | 637.84 | 11.2329
2026-07-25 01:44:00 | YES | 68.9833 | 637.695 | 11.2558
2026-07-25 01:45:00 | YES | 69.0285 | 637.297 | 11.2558
2026-07-25 01:46:00 | YES | 68.8537 | 637.804 | 11.2859
2026-07-25 01:47:00 | YES | 68.9019 | 637.732 | 11.2148
2026-07-25 01:48:00 | YES | 68.9773 | 637.659 | 11.2341
2026-07-25 01:49:00 | YES | 68.7844 | 637.587 | 11.2377
2026-07-25 01:50:00 | YES | 68.7602 | 637.153 | 11.2642
2026-07-25 01:51:00 | YES | 68.5312 | 637.442 | 11.2112
2026-07-25 01:52:00 | YES | 68.3081 | 637.406 | 11.2425
2026-07-25 01:53:00 | YES | 68.3714 | 637.406 | 11.2317
2026-07-25 01:54:00 | YES | 68.3051 | 636.972 | 11.1822
2026-07-25 01:55:00 | YES | 68.3142 | 637.37 | 11.2136
2026-07-25 01:56:00 | YES | 68.2479 | 636.791 | 11.2413
2026-07-25 01:57:00 | YES | 68.1725 | 637.442 | 11.1859
2026-07-25 01:58:00 | YES | 67.9133 | 637.297 | 11.1943
2026-07-25 01:59:00 | YES | 68.0911 | 636.791 | 11.2172
2026-07-25 02:00:00 | YES | 67.6541 | 637.37 | 11.1931
2026-07-25 02:01:00 | YES | 67.8048 | 636.936 | 11.2052
2026-07-25 02:02:00 | YES | 67.9314 | 636.61 | 11.1364
2026-07-25 02:03:00 | YES | 67.859 | 637.044 | 11.1196
2026-07-25 02:04:00 | YES | 67.7324 | 636.827 | 11.181
2026-07-25 02:05:00 | YES | 67.6511 | 636.972 | 11.1654
2026-07-25 02:06:00 | YES | 67.6059 | 637.08 | 11.1147
2026-07-25 02:07:00 | YES | 67.5968 | 637.08 | 11.1738
2026-07-25 02:08:00 | YES | 67.3738 | 636.755 | 11.1232
2026-07-25 02:09:00 | YES | 67.0754 | 636.683 | 11.1714
2026-07-25 02:10:00 | YES | 67.422 | 637.08 | 11.1147
2026-07-25 02:11:00 | YES | 67.0814 | 637.153 | 11.1208
2026-07-25 02:12:00 | YES | 67.0121 | 636.9 | 11.1171
2026-07-25 02:13:00 | YES | 66.6052 | 636.646 | 11.1834
2026-07-25 02:14:00 | YES | 66.6474 | 636.249 | 11.1147
2026-07-25 02:15:00 | YES | 66.6323 | 636.791 | 11.1147
2026-07-25 02:16:00 | YES | 66.3339 | 636.755 | 11.1292
2026-07-25 02:17:00 | YES | 66.141 | 636.646 | 11.1557
2026-07-25 02:18:00 | YES | 65.9813 | 636.104 | 11.1786
2026-07-25 02:19:00 | YES | 66.0807 | 636.104 | 11.1099
2026-07-25 02:20:00 | YES | 65.5894 | 636.212 | 11.1738
2026-07-25 02:21:00 | YES | 65.9782 | 636.104 | 11.1605
2026-07-25 02:22:00 | YES | 65.7853 | 635.995 | 11.0954
2026-07-25 02:23:00 | YES | 65.8064 | 636.827 | 11.1352
2026-07-25 02:24:00 | YES | 65.7221 | 636.393 | 11.1015
2026-07-25 02:25:00 | YES | 65.5201 | 636.357 | 11.1075
2026-07-25 02:26:00 | YES | 65.1946 | 636.357 | 11.1208
2026-07-25 02:27:00 | YES | 64.7093 | 636.321 | 11.1437
2026-07-25 02:28:00 | YES | 64.7093 | 636.068 | 11.1557
2026-07-25 02:29:00 | YES | 64.4953 | 634.585 | 11.169
2026-07-25 02:30:00 | YES | 64.5556 | 633.5 | 11.1533
2026-07-25 02:31:00 | YES | 64.6219 | 633.21 | 11.1268
2026-07-25 02:32:00 | YES | 64.637 | 634.295 | 11.1726
2026-07-25 02:33:00 | YES | 64.3386 | 634.078 | 11.0798
2026-07-25 02:34:00 | YES | 64.4471 | 634.151 | 11.1376
2026-07-25 02:35:00 | YES | 64.417 | 632.957 | 11.1003
2026-07-25 02:36:00 | YES | 64.3657 | 632.017 | 11.1509
2026-07-25 02:37:00 | YES | 64.2874 | 634.946 | 11.14
2026-07-25 02:38:00 | YES | 63.6032 | 634.512 | 11.1099
2026-07-25 02:39:00 | YES | 63.7629 | 634.44 | 11.1352
2026-07-25 02:40:00 | YES | 63.3801 | 634.44 | 11.1304
2026-07-25 02:41:00 | YES | 63.1661 | 633.681 | 11.1738
2026-07-25 02:42:00 | YES | 63.3319 | 632.921 | 11.0954
2026-07-25 02:43:00 | YES | 63.1601 | 632.885 | 11.1859
2026-07-25 02:44:00 | YES | 62.9612 | 632.198 | 11.1208
2026-07-25 02:45:00 | YES | 62.7803 | 631.872 | 11.1533
2026-07-25 02:46:00 | YES | 62.3794 | 631.366 | 11.1774
2026-07-25 02:47:00 | YES | 62.5543 | 630.642 | 11.1545
2026-07-25 02:48:00 | YES | 62.3734 | 629.955 | 11.1991
2026-07-25 02:49:00 | YES | 62.3252 | 629.955 | 11.1895
2026-07-25 02:50:00 | YES | 62.1413 | 629.774 | 11.1099
2026-07-25 02:51:00 | YES | 61.3034 | 629.304 | 11.14
2026-07-25 02:52:00 | YES | 60.7157 | 628.906 | 11.2184
2026-07-25 02:53:00 | YES | 60.0616 | 628.4 | 11.163
2026-07-25 02:54:00 | YES | 59.6366 | 628.002 | 11.1883
2026-07-25 02:55:00 | YES | 59.4226 | 628.111 | 11.1509
2026-07-25 02:56:00 | YES | 59.0459 | 627.966 | 11.1509
2026-07-25 02:57:00 | YES | 58.9946 | 626.953 | 11.1991
2026-07-25 02:58:00 | YES | 58.6751 | 626.338 | 11.1581
2026-07-25 02:59:00 | YES | 58.7836 | 626.736 | 11.1883
2026-07-25 03:00:00 | YES | 58.6932 | 626.121 | 11.128
2026-07-25 03:01:00 | YES | 58.645 | 625.904 | 11.2052
2026-07-25 03:02:00 | YES | 58.6601 | 625.145 | 11.2172
2026-07-25 03:03:00 | YES | 58.4611 | 625.253 | 11.1545
2026-07-25 03:04:00 | YES | 58.5124 | 624.928 | 11.1593
2026-07-25 03:05:00 | YES | 58.5666 | 624.566 | 11.2064
2026-07-25 03:06:00 | YES | 58.214 | 624.385 | 11.181
2026-07-25 03:07:00 | YES | 58.2441 | 623.915 | 11.1666
2026-07-25 03:08:00 | YES | 58.1085 | 623.951 | 11.2486
2026-07-25 03:09:00 | YES | 58.012 | 623.119 | 11.2088
2026-07-25 03:10:00 | YES | 58.012 | 622.83 | 11.2015
2026-07-25 03:11:00 | YES | 57.6986 | 622.577 | 11.2486
2026-07-25 03:12:00 | YES | 57.587 | 622.468 | 11.2715
2026-07-25 03:13:00 | YES | 57.0837 | 622.251 | 11.2787
2026-07-25 03:14:00 | YES | 57.0958 | 622.07 | 11.2353
2026-07-25 03:15:00 | YES | 57.2043 | 621.636 | 11.2052
2026-07-25 03:16:00 | YES | 57.361 | 621.709 | 11.2666
2026-07-25 03:17:00 | YES | 57.0505 | 621.021 | 11.2027
2026-07-25 03:18:00 | YES | 56.933 | 620.877 | 11.2365
2026-07-25 03:19:00 | YES | 56.9661 | 620.479 | 11.222
2026-07-25 03:20:00 | YES | 56.8305 | 620.587 | 11.2244
2026-07-25 03:21:00 | YES | 56.6557 | 619.538 | 11.2256
2026-07-25 03:22:00 | YES | 56.4025 | 619.755 | 11.1919
2026-07-25 03:23:00 | YES | 56.3995 | 619.43 | 11.257
2026-07-25 03:24:00 | YES | 56.2428 | 619.394 | 11.2317
2026-07-25 03:25:00 | YES | 56.3754 | 618.851 | 11.2329
2026-07-25 03:26:00 | YES | 56.2488 | 619.104 | 11.1786
2026-07-25 03:27:00 | YES | 56.1644 | 618.634 | 11.1232
2026-07-25 03:28:00 | YES | 55.9836 | 618.345 | 11.1593
2026-07-25 03:29:00 | YES | 55.6008 | 617.585 | 11.1931
2026-07-25 03:30:00 | YES | 47.5411 | 618.056 | 5.8763
2026-07-25 03:31:00 |  | 25.9663 | 617.73
2026-07-25 03:32:00 |  | 8.0717 | 617.441
2026-07-25 03:33:00 |  | 0 | 616.97
2026-07-25 03:34:00 |  | 0 | 616.717
2026-07-25 03:35:00 |  | 0 | 616.247
2026-07-25 03:36:00 |  | 0 | 615.705
2026-07-25 03:37:00 |  | 0 | 615.705
2026-07-25 03:38:00 | YES | 5.2566 | 615.343 | 38.1125
2026-07-25 03:39:00 | YES | 15.7034 | 615.488 | 12.9991
2026-07-25 03:40:00 | YES | 19.5614 | 615.126 | 11.2148
2026-07-25 03:41:00 | YES | 22.9583 | 615.09 | 11.1256
2026-07-25 03:42:00 | YES | 25.9995 | 615.054 | 11.1413
2026-07-25 03:43:00 | YES | 28.5584 | 614.222 | 11.1208
2026-07-25 03:44:00 | YES | 30.825 | 614.511 | 11.1617
2026-07-25 03:45:00 | YES | 32.9319 | 613.896 | 11.1292
2026-07-25 03:46:00 | YES | 34.5745 | 613.571 | 11.1413
2026-07-25 03:47:00 | YES | 36.1479 | 613.968 | 11.1497
2026-07-25 03:48:00 | YES | 37.5374 | 613.607 | 11.0544
2026-07-25 03:49:00 | YES | 38.5802 | 613.426 | 11.1232
2026-07-25 03:50:00 | YES | 39.6231 | 613.426 | 11.0882
2026-07-25 03:51:00 | YES | 40.5575 | 612.847 | 11.0689
2026-07-25 03:52:00 | YES | 41.528 | 612.703 | 11.0496
2026-07-25 03:53:00 | YES | 42.2363 | 612.522 | 11.0834
2026-07-25 03:54:00 | YES | 43.0773 | 611.762 | 11.1244
2026-07-25 03:55:00 | YES | 43.6379 | 611.654 | 11.0858
2026-07-25 03:56:00 | YES | 44.2226 | 611.871 | 11.0786
2026-07-25 03:57:00 | YES | 44.7139 | 611.364 | 11.128
2026-07-25 03:58:00 | YES | 44.9671 | 610.93 | 11.1051
2026-07-25 03:59:00 | YES | 45.1027 | 611.003 | 11.0786
2026-07-25 04:00:00 | YES | 45.5518 | 611.075 | 11.0605
2026-07-25 04:01:00 | YES | 45.6995 | 610.424 | 11.0749
2026-07-25 04:02:00 | YES | 46.1124 | 610.243 | 11.1111
2026-07-25 04:03:00 | YES | 46.4681 | 610.315 | 11.14
2026-07-25 04:04:00 | YES | 46.3536 | 610.279 | 11.0906
2026-07-25 04:05:00 | YES | 46.8358 | 609.845 | 11.1581
2026-07-25 04:06:00 | YES | 47.0287 | 609.484 | 11.1003
2026-07-25 04:07:00 | YES | 47.2638 | 609.194 | 11.1075
2026-07-25 04:08:00 | YES | 47.4959 | 609.086 | 11.1292
2026-07-25 04:09:00 | YES | 47.5682 | 608.76 | 11.0942
2026-07-25 04:10:00 | YES | 47.4778 | 608.615 | 11.1268
2026-07-25 04:11:00 | YES | 47.6978 | 608.579 | 11.0761
2026-07-25 04:12:00 | YES | 47.6014 | 608.832 | 11.1183
2026-07-25 04:13:00 | YES | 47.7581 | 608.507 | 11.0846
2026-07-25 04:14:00 | YES | 47.523 | 608.145 | 11.1087
2026-07-25 04:15:00 | YES | 47.6617 | 607.458 | 11.0798
2026-07-25 04:16:00 | YES | 47.6406 | 607.784 | 11.0484
2026-07-25 04:17:00 | YES | 47.5773 | 607.747 | 11.0472
2026-07-25 04:18:00 | YES | 47.5924 | 607.567 | 11.0665
2026-07-25 04:19:00 | YES | 47.3753 | 607.386 | 11.1256
2026-07-25 04:20:00 | YES | 47.4627 | 607.422 | 11.0846
2026-07-25 04:21:00 | YES | 47.7551 | 607.241 | 11.1328
2026-07-25 04:22:00 | YES | 47.2819 | 606.518 | 11.0532
2026-07-25 04:23:00 | YES | 47.3844 | 606.843 | 11.1328
2026-07-25 04:24:00 | YES | 47.2367 | 606.662 | 11.1581
2026-07-25 04:25:00 | YES | 47.3663 | 605.903 | 11.0942
2026-07-25 04:26:00 | YES | 47.1644 | 606.264 | 11.1027
2026-07-25 04:27:00 | YES | 47.1071 | 606.952 | 11.0267
2026-07-25 04:28:00 | YES | 46.9383 | 605.939 | 11.0557
2026-07-25 04:29:00 | YES | 47.1312 | 605.505 | 10.9616
2026-07-25 04:30:00 | YES | 46.8449 | 605.613 | 11.0822
2026-07-25 04:31:00 | YES | 46.7936 | 605.216 | 11.0159
2026-07-25 04:32:00 | YES | 46.6037 | 605.324 | 11.0098
2026-07-25 04:33:00 | YES | 46.67 | 605.577 | 11.0761
2026-07-25 04:34:00 | YES | 46.5525 | 604.999 | 11.1051
2026-07-25 04:35:00 | YES | 46.3415 | 604.89 | 10.9773
2026-07-25 04:36:00 | YES | 46.4108 | 605.179 | 10.9556
2026-07-25 04:37:00 | YES | 46.4078 | 604.528 | 11.0279
2026-07-25 04:38:00 | YES | 46.1245 | 604.384 | 11.0448
2026-07-25 04:39:00 | YES | 45.9949 | 604.709 | 11.0581
2026-07-25 04:40:00 | YES | 45.6905 | 604.637 | 11.0749
2026-07-25 04:41:00 | YES | 45.5669 | 604.094 | 10.9966
2026-07-25 04:42:00 | YES | 45.4403 | 603.95 | 10.9676
2026-07-25 04:43:00 | YES | 45.3227 | 603.696 | 10.9423
2026-07-25 04:44:00 | YES | 45.3258 | 603.66 | 11.052
2026-07-25 04:45:00 | YES | 45.0334 | 603.552 | 11.0098
2026-07-25 04:46:00 | YES | 44.7049 | 603.082 | 10.9327
2026-07-25 04:47:00 | YES | 44.9369 | 603.696 | 11.0448
2026-07-25 04:48:00 | YES | 44.6838 | 602.901 | 11.0086
2026-07-25 04:49:00 | YES | 44.3854 | 602.684 | 11.0231
2026-07-25 04:50:00 | YES | 44.3854 | 604.565 | 11.0267
2026-07-25 04:51:00 | YES | 44.1442 | 605.903 | 11.1208
2026-07-25 04:52:00 | YES | 43.9423 | 607.313 | 11.0822
2026-07-25 04:53:00 | YES | 43.7162 | 607.675 | 10.9761
2026-07-25 04:54:00 | YES | 43.5444 | 610.569 | 11.0159
2026-07-25 04:55:00 | YES | 43.1104 | 607.169 | 10.993
2026-07-25 04:56:00 | YES | 43.1044 | 609.773 | 10.9797
2026-07-25 04:57:00 | YES | 42.9597 | 613.39 | 11.0195
2026-07-25 04:58:00 | YES | 42.5588 | 610.749 | 11.0737
2026-07-25 04:59:00 | YES | 42.5377 | 613.462 | 11.0786
2026-07-25 05:00:00 | YES | 42.3448 | 611.509 | 11.052
2026-07-25 05:01:00 | YES | 42.1851 | 613.751 | 11.0159
2026-07-25 05:02:00 | YES | 42.1128 | 614.005 | 10.9435
2026-07-25 05:03:00 | YES | 41.95 | 614.475 | 11.0195
2026-07-25 05:04:00 | YES | 41.9289 | 618.056 | 11.0303
2026-07-25 05:05:00 | YES | 41.8656 | 618.49 | 11.0098
2026-07-25 05:06:00 | YES | 41.8144 | 619.466 | 10.9918
2026-07-25 05:07:00 | YES | 41.5642 | 620.877 | 10.9544
2026-07-25 05:08:00 | YES | 41.5973 | 621.781 | 10.9508
2026-07-25 05:09:00 | YES | 41.7119 | 620.768 | 11.0038
2026-07-25 05:10:00 | YES | 41.6395 | 623.517 | 10.9628
2026-07-25 05:11:00 | YES | 41.6697 | 624.855 | 10.9339
2026-07-25 05:12:00 | YES | 41.8988 | 625.072 | 10.8905
2026-07-25 05:13:00 | YES | 41.9711 | 625.434 | 11.0219
2026-07-25 05:14:00 | YES | 41.9108 | 627.713 | 11.0147
2026-07-25 05:15:00 | YES | 41.947 | 629.123 | 11.0243
2026-07-25 05:16:00 | YES | 42.2454 | 628.291 | 10.9918
2026-07-25 05:17:00 | YES | 42.3358 | 627.17 | 11.0846
2026-07-25 05:18:00 | YES | 42.7095 | 630.823 | 10.9785
2026-07-25 05:19:00 | YES | 42.5468 | 629.774 | 11.0243
2026-07-25 05:20:00 | YES | 42.9115 | 633.21 | 10.9616
2026-07-25 05:21:00 | YES | 42.7306 | 630.642 | 10.9194
2026-07-25 05:22:00 | YES | 42.7668 | 629.557 | 10.9134
2026-07-25 05:23:00 | YES | 42.538 | 629.413 | 10.9809
2026-07-25 05:24:00 | YES | 42.9989 | 629.702 | 11.0122
2026-07-25 05:25:00 | YES | 42.8904 | 629.702 | 10.9399
2026-07-25 05:26:00 | YES | 43.1164 | 629.557 | 10.9327
2026-07-25 05:27:00 | YES | 43.0863 | 629.123 | 10.9049
2026-07-25 05:28:00 | YES | 43.3847 | 628.508 | 10.9664
2026-07-25 05:29:00 | YES | 43.2581 | 628.508 | 10.9954
2026-07-25 05:30:00 | YES | 42.9929 | 628.196 | 10.9411
2026-07-25 05:31:00 | YES | 43.2852 | 627.983 | 10.9652
2026-07-25 05:32:00 | YES | 43.3154 | 627.771 | 10.9387
2026-07-25 05:33:00 | YES | 43.454 | 627.558 | 10.9242
2026-07-25 05:34:00 | YES | 43.5083 | 627.345 | 10.9158
2026-07-25 05:35:00 | YES | 43.7765 | 627.133 | 10.9351
2026-07-25 05:36:00 | YES | 43.87 | 626.92 | 10.9737
2026-07-25 05:37:00 | YES | 43.8458 | 626.707 | 10.8977
2026-07-25 05:38:00 | YES | 44.0629 | 626.495 | 10.9532
2026-07-25 05:39:00 | YES | 43.8006 | 626.282 | 10.9737
2026-07-25 05:40:00 | YES | 44.1081 | 626.069 | 10.917
2026-07-25 05:41:00 | YES | 43.9544 | 625.857 | 10.9423
2026-07-25 05:42:00 | YES | 44.3311 | 625.644 | 10.958
2026-07-25 05:43:00 | YES | 44.3492 | 625.431 | 10.9242
2026-07-25 05:44:00 | YES | 44.5542 | 625.219 | 10.9978
2026-07-25 05:45:00 | YES | 44.6386 | 625.006 | 10.8941
2026-07-25 05:46:00 | YES | 44.726 | 624.793 | 10.9399
2026-07-25 05:47:00 | YES | 44.8073 | 624.581 | 10.9881
2026-07-25 05:48:00 | YES | 44.7079 | 624.368 | 10.9725
2026-07-25 05:49:00 | YES | 44.946 | 624.155 | 10.9399
2026-07-25 05:50:00 | YES | 44.9038 | 623.943 | 10.9375
2026-07-25 05:51:00 | YES | 55.001 | 623.73 | 17.2815
2026-07-25 05:52:00 | YES | 77.3353 | 623.517 | 25.2327
2026-07-25 05:53:00 | YES | 93.2557 | 623.304 | 25.1893
2026-07-25 05:54:00 | YES | 104.9111 | 623.092 | 25.3496
2026-07-25 05:55:00 | YES | 116.3858 | 622.879 | 25.3291
2026-07-25 05:56:00 | YES | 125.0844 | 622.666 | 25.3038
2026-07-25 05:57:00 | YES | 134.2321 | 622.454 | 25.1676
2026-07-25 05:58:00 | YES | 139.4917 | 622.241 | 25.2122
2026-07-25 05:59:00 | YES | 145.8876 | 622.028 | 25.2472
2026-07-25 06:00:00 | YES | 151.3551 | 621.816 | 25.1133
2026-07-25 06:01:00 | YES | 156.5333 | 621.603 | 25.0784
2026-07-25 06:02:00 | YES | 160.4697 | 621.39 | 25.0482
2026-07-25 06:03:00 | YES | 166.525 | 621.178 | 25.1374
2026-07-25 06:04:00 | YES | 170.3649 | 620.965 | 25.0109
2026-07-25 06:05:00 | YES | 172.731 | 620.752 | 25.123
2026-07-25 06:06:00 | YES | 177.7163 | 620.54 | 25.0386
2026-07-25 06:07:00 | YES | 178.6567 | 620.327 | 24.9819
2026-07-25 06:08:00 | YES | 184.8747 | 620.114 | 24.9988
2026-07-25 06:09:00 | YES | 188.5459 | 619.902 | 25.0145
2026-07-25 06:10:00 | YES | 189.7364 | 619.689 | 24.959
2026-07-25 06:11:00 | YES | 191.7559 | 619.476 | 24.9783
2026-07-25 06:12:00 | YES | 194.562 | 619.264 | 24.9409
2026-07-25 06:13:00 | YES | 196.6477 | 619.051 | 24.8577
2026-07-25 06:14:00 | YES | 199.4086 | 618.838 | 25.0313
2026-07-25 06:15:00 | YES | 201.8862 | 618.626 | 24.9433
2026-07-25 06:16:00 | YES | 203.7007 | 618.413 | 25.0109
2026-07-25 06:17:00 | YES | 205.1987 | 618.2 | 24.9566
2026-07-25 06:18:00 | YES | 208.1766 | 617.988 | 24.9482
2026-07-25 06:19:00 | YES | 209.1321 | 617.775 | 24.8879
2026-07-25 06:20:00 | YES | 210.1689 | 617.562 | 24.9373
2026-07-25 06:21:00 | YES | 211.1304 | 617.35 | 24.7794
2026-07-25 06:22:00 | YES | 185.568 | 617.137 | 4.0726
2026-07-25 06:23:00 |  | 156.8197 | 616.924
2026-07-25 06:24:00 |  | 132.0228 | 616.712
2026-07-25 06:25:00 |  | 109.803 | 616.499
2026-07-25 06:26:00 |  | 89.8588 | 616.286
2026-07-25 06:27:00 |  | 71.277 | 616.074
2026-07-25 06:28:00 |  | 54.1329 | 615.861
2026-07-25 06:29:00 |  | 38.3271 | 615.648
2026-07-25 06:30:00 |  | 32.6968 | 615.436
2026-07-27 07:45:00 |  | 0 | 582.827
2026-07-27 07:46:00 |  | 0 | 633.825
2026-07-27 07:47:00 |  | 0 | 633.391
2026-07-27 07:48:00 |  | 0 | 633.174
2026-07-27 07:49:00 |  | 0 | 633.174
2026-07-27 07:50:00 |  | 0 | 632.957
2026-07-27 07:51:00 |  | 0 | 632.885
2026-07-27 07:52:00 |  | 0 | 632.885
2026-07-27 07:53:00 |  | 0 | 632.415
2026-07-27 07:54:00 |  | 0 | 632.74
2026-07-27 07:55:00 |  | 0 | 632.595
2026-07-27 07:56:00 |  | 0 | 632.487
2026-07-27 07:57:00 |  | 0 | 632.342
2026-07-27 07:58:00 |  | 0 | 632.161
2026-07-27 07:59:00 |  | 0 | 632.125
2026-07-27 08:00:00 |  | 0 | 631.981
2026-07-27 08:01:00 |  | 0 | 631.836
2026-07-27 08:02:00 |  | 0 | 631.872
2026-07-27 08:03:00 |  | 0 | 631.727
2026-07-27 08:04:00 |  | 0 | 631.691
2026-07-27 08:05:00 |  | 0 | 631.547
2026-07-27 08:06:00 |  | 0 | 631.583
2026-07-27 08:07:00 |  | 0 | 632.017
2026-07-27 08:08:00 |  | 0 | 631.583
2026-07-27 08:09:00 |  | 0 | 631.583
2026-07-27 08:10:00 |  | 0 | 631.655
2026-07-27 08:11:00 |  | 0 | 631.438
2026-07-27 08:12:00 |  | 0 | 631.727
2026-07-27 08:13:00 |  | 0 | 631.547
2026-07-27 08:14:00 |  | 0 | 631.836
2026-07-27 08:15:00 |  | 0 | 631.727
2026-07-27 08:16:00 |  | 0 | 631.836
2026-07-27 08:17:00 |  | 0 | 632.125
2026-07-27 08:18:00 |  | 0 | 632.125
2026-07-27 08:19:00 |  | 0 | 632.27
2026-07-27 08:20:00 |  | 0 | 631.908
2026-07-27 08:21:00 |  | 0 | 631.51
2026-07-27 08:22:00 |  | 0 | 631.836
2026-07-27 08:23:00 |  | 0 | 631.655
2026-07-27 08:24:00 |  | 0 | 631.836
2026-07-27 08:25:00 |  | 0 | 631.655
2026-07-27 08:26:00 |  | 0 | 631.981
2026-07-27 08:27:00 |  | 0 | 631.8
2026-07-27 08:28:00 |  | 0 | 631.8
2026-07-27 08:29:00 |  | 0 | 631.727
2026-07-27 08:30:00 |  | 0 | 631.655
2026-07-27 08:31:00 |  | 0 | 631.8
2026-07-27 08:32:00 |  | 0 | 631.583
2026-07-27 08:33:00 |  | 0 | 631.438
2026-07-27 08:34:00 |  | 0 | 631.8
2026-07-27 08:35:00 |  | 0 | 631.981
2026-07-27 08:36:00 |  | 0 | 631.691
2026-07-27 08:37:00 |  | 0 | 631.8
2026-07-27 08:38:00 |  | 0 | 631.691
2026-07-27 08:39:00 |  | 0 | 631.727
2026-07-27 08:40:00 |  | 0 | 632.053
2026-07-27 08:41:00 |  | 0 | 631.8
2026-07-27 08:42:00 |  | 0 | 631.727
2026-07-27 08:43:00 |  | 0 | 631.293
2026-07-27 08:44:00 |  | 0 | 631.366
2026-07-27 08:45:00 |  | 0 | 631.438
2026-07-27 08:46:00 |  | 0 | 631.872
2026-07-27 08:47:00 |  | 0 | 631.655
2026-07-27 08:48:00 |  | 0 | 631.8
2026-07-27 08:49:00 |  | 0 | 631.872
2026-07-27 08:50:00 |  | 0 | 631.727
2026-07-27 08:51:00 |  | 0 | 631.727
2026-07-27 08:52:00 |  | 0 | 631.366
2026-07-27 08:53:00 |  | 0 | 631.691
2026-07-27 08:54:00 |  | 0 | 631.402
2026-07-27 08:55:00 |  | 0 | 631.691
2026-07-27 08:56:00 |  | 0 | 631.547
2026-07-27 08:57:00 |  | 0 | 631.547
2026-07-27 08:58:00 |  | 0 | 631.547
2026-07-27 08:59:00 |  | 0 | 631.293
2026-07-27 09:00:00 |  | 0 | 631.402
2026-07-27 09:01:00 |  | 0 | 631.438
2026-07-27 09:02:00 |  | 0 | 631.438
2026-07-27 09:03:00 |  | 0 | 631.51
2026-07-27 09:04:00 |  | 0 | 631.547
2026-07-27 09:05:00 |  | 0 | 631.51
2026-07-27 09:06:00 |  | 0 | 631.655
2026-07-27 09:07:00 |  | 0 | 631.51
2026-07-27 09:08:00 |  | 0 | 631.438
2026-07-27 09:09:00 |  | 0 | 631.547
2026-07-27 09:10:00 |  | 0 | 631.402
2026-07-27 09:11:00 |  | 0 | 631.402
2026-07-27 09:12:00 |  | 0 | 631.366
2026-07-27 09:13:00 |  | 0 | 631.51
2026-07-27 09:14:00 |  | 0 | 631.908
2026-07-27 09:15:00 |  | 0 | 631.438
2026-07-27 09:16:00 |  | 0 | 631.366
2026-07-27 09:17:00 |  | 0 | 631.402
2026-07-27 09:18:00 |  | 0 | 631.438
2026-07-27 09:19:00 |  | 0 | 631.402
2026-07-27 09:20:00 |  | 0 | 631.402
2026-07-27 09:21:00 |  | 0 | 631.293
2026-07-27 09:22:00 |  | 0 | 631.149
2026-07-27 09:23:00 |  | 0 | 631.257
2026-07-27 09:24:00 |  | 0 | 631.366
2026-07-27 09:25:00 |  | 0 | 631.583
2026-07-27 09:26:00 |  | 0 | 631.293
2026-07-27 09:27:00 |  | 0 | 631.257
2026-07-27 09:28:00 |  | 0 | 631.366
2026-07-27 09:29:00 |  | 0 | 631.293
2026-07-27 09:30:00 |  | 0 | 631.257
2026-07-27 09:31:00 |  | 0 | 631.547
2026-07-27 09:32:00 |  | 0 | 631.293
2026-07-27 09:33:00 |  | 0 | 631.113
2026-07-27 09:34:00 |  | 0 | 631.293
2026-07-27 09:35:00 |  | 0 | 630.968
2026-07-27 09:36:00 |  | 0 | 631.076
2026-07-27 09:37:00 |  | 0 | 630.823
2026-07-27 09:38:00 |  | 0 | 630.859
2026-07-27 09:39:00 |  | 0 | 630.679
2026-07-27 09:40:00 |  | 0 | 630.534
2026-07-27 09:41:00 |  | 0 | 630.353
2026-07-27 09:42:00 |  | 0 | 630.389
2026-07-27 09:43:00 |  | 0 | 630.642
2026-07-27 09:44:00 |  | 0 | 630.1
2026-07-27 09:45:00 |  | 0 | 630.1
2026-07-27 09:46:00 |  | 0 | 629.955
2026-07-27 09:47:00 |  | 0 | 630.1
2026-07-27 09:48:00 |  | 0 | 630.389
2026-07-27 09:49:00 |  | 0 | 630.642
2026-07-27 09:50:00 |  | 0 | 630.027
2026-07-27 09:51:00 |  | 0 | 629.955
2026-07-27 09:52:00 |  | 0 | 629.955
2026-07-27 09:53:00 |  | 0 | 630.1
2026-07-27 09:54:00 |  | 0 | 630.064
2026-07-27 09:55:00 |  | 0 | 630.1
2026-07-27 09:56:00 |  | 0 | 630.1
2026-07-27 09:57:00 |  | 0 | 630.027
2026-07-27 09:58:00 |  | 0 | 630.1
2026-07-27 09:59:00 |  | 0 | 630.1
2026-07-27 10:00:00 |  | 0 | 630.208
2026-07-27 10:01:00 |  | 0 | 629.919
2026-07-27 10:02:00 |  | 0 | 629.955
2026-07-27 10:03:00 |  | 0 | 630.172
2026-07-27 10:04:00 |  | 0 | 629.738
2026-07-27 10:05:00 |  | 0 | 629.919
2026-07-27 10:06:00 |  | 0 | 630.245
2026-07-27 10:07:00 |  | 0 | 630.027
2026-07-27 10:08:00 |  | 0 | 629.955
2026-07-27 10:09:00 |  | 0 | 630.1
2026-07-27 10:10:00 |  | 0 | 629.955
2026-07-27 10:11:00 |  | 0 | 629.919
2026-07-27 10:12:00 |  | 0 | 630.245
2026-07-27 10:13:00 |  | 0 | 630.064
2026-07-27 10:14:00 |  | 0 | 629.919
2026-07-27 10:15:00 |  | 0 | 629.774
2026-07-27 10:16:00 |  | 0 | 629.774
2026-07-27 10:17:00 |  | 0 | 629.557
2026-07-27 10:18:00 |  | 0 | 629.883
2026-07-27 10:19:00 |  | 0 | 629.557
2026-07-27 10:20:00 |  | 0 | 629.883
2026-07-27 10:21:00 |  | 0 | 629.738
2026-07-27 10:22:00 |  | 0 | 629.883
2026-07-27 10:23:00 |  | 0 | 629.702
2026-07-27 10:24:00 |  | 0 | 629.774
2026-07-27 10:25:00 |  | 0 | 629.774
2026-07-27 10:26:00 |  | 0 | 629.774
2026-07-27 10:27:00 |  | 0 | 629.702
2026-07-27 10:28:00 |  | 0 | 629.485
2026-07-27 10:29:00 |  | 0 | 629.919
2026-07-27 10:30:00 |  | 0 | 629.449
2026-07-27 10:31:00 |  | 0 | 629.593
2026-07-27 10:32:00 |  | 0 | 629.593
2026-07-27 10:33:00 |  | 0 | 629.485
2026-07-27 10:34:00 |  | 0 | 629.449
2026-07-27 10:35:00 |  | 0 | 629.413
2026-07-27 10:36:00 |  | 0 | 629.485
2026-07-27 10:37:00 |  | 0 | 630.172
2026-07-27 10:38:00 |  | 0 | 629.919
2026-07-27 10:39:00 |  | 0 | 630.027
2026-07-27 10:40:00 |  | 0 | 629.919
2026-07-27 10:41:00 |  | 0 | 629.63
2026-07-27 10:42:00 |  | 0 | 629.413
2026-07-27 10:43:00 |  | 0 | 629.63
2026-07-27 10:44:00 |  | 0 | 629.63
2026-07-27 10:45:00 |  | 0 | 629.485
2026-07-27 10:46:00 |  | 0 | 629.63
2026-07-27 10:47:00 |  | 0 | 630.1
2026-07-27 10:48:00 |  | 0 | 629.593
2026-07-27 10:49:00 |  | 0 | 629.557
2026-07-27 10:50:00 |  | 0 | 629.485
2026-07-27 10:51:00 |  | 0 | 629.593
2026-07-27 10:52:00 |  | 0 | 629.593
2026-07-27 10:53:00 |  | 0 | 629.015
2026-07-27 10:54:00 |  | 0 | 629.449
2026-07-27 10:55:00 |  | 0 | 629.413
2026-07-27 10:56:00 |  | 0 | 629.413
2026-07-27 10:57:00 |  | 0 | 629.593
2026-07-27 10:58:00 |  | 0 | 629.593
2026-07-27 10:59:00 |  | 0 | 629.304
2026-07-27 11:00:00 |  | 0 | 629.304
2026-07-27 11:01:00 |  | 0 | 629.196
2026-07-27 11:02:00 |  | 0 | 629.34
2026-07-27 11:03:00 |  | 0 | 629.413
2026-07-27 11:04:00 |  | 0 | 629.304
2026-07-27 11:05:00 |  | 0 | 629.268
2026-07-27 11:06:00 |  | 0 | 629.159
2026-07-27 11:07:00 |  | 0 | 629.413
2026-07-27 11:08:00 |  | 0 | 629.774
2026-07-27 11:09:00 |  | 0 | 629.304
2026-07-27 11:10:00 |  | 0 | 629.196
2026-07-27 11:11:00 |  | 0 | 629.268
2026-07-27 11:12:00 |  | 0 | 629.449
2026-07-27 11:13:00 |  | 0 | 629.123
2026-07-27 11:14:00 |  | 0 | 629.34
2026-07-27 11:15:00 |  | 0 | 629.485
2026-07-27 11:16:00 |  | 0 | 629.449
2026-07-27 11:17:00 |  | 0 | 629.557
2026-07-27 11:18:00 |  | 0 | 629.63
2026-07-27 11:19:00 |  | 0 | 629.593
2026-07-27 11:20:00 |  | 0 | 629.81
2026-07-27 11:21:00 |  | 0 | 629.702
2026-07-27 11:22:00 |  | 0 | 629.919
2026-07-27 11:23:00 |  | 0 | 629.81
2026-07-27 11:24:00 |  | 0 | 629.81
2026-07-27 11:25:00 |  | 0 | 629.774
2026-07-27 11:26:00 |  | 0 | 629.774
2026-07-27 11:27:00 |  | 0 | 629.81
2026-07-27 11:28:00 |  | 0 | 630.027
2026-07-27 11:29:00 |  | 0 | 629.557
2026-07-27 11:30:00 |  | 0 | 629.955
2026-07-27 11:31:00 |  | 0 | 629.268
2026-07-27 11:32:00 |  | 0 | 629.123
2026-07-27 11:33:00 |  | 0 | 628.979
2026-07-27 11:34:00 |  | 0 | 629.593
2026-07-27 11:35:00 |  | 0 | 629.774
2026-07-27 11:36:00 |  | 0 | 629.159
2026-07-27 11:37:00 |  | 0 | 629.304
2026-07-27 11:38:00 |  | 0 | 629.593
2026-07-27 11:39:00 |  | 0 | 629.63
2026-07-27 11:40:00 |  | 0 | 629.196
2026-07-27 11:41:00 |  | 0 | 629.196
2026-07-27 11:42:00 |  | 0 | 628.979
2026-07-27 11:43:00 |  | 0 | 629.123
2026-07-27 11:44:00 |  | 0 | 629.015
2026-07-27 11:45:00 |  | 0 | 628.87
2026-07-27 11:46:00 |  | 0 | 629.051
2026-07-27 11:47:00 |  | 0 | 628.906
2026-07-27 11:48:00 |  | 0 | 629.34
2026-07-27 11:49:00 |  | 0 | 628.653
2026-07-27 11:50:00 |  | 0 | 629.051
2026-07-27 11:51:00 |  | 0 | 629.015
2026-07-27 11:52:00 |  | 0 | 628.906
2026-07-27 11:53:00 |  | 0 | 629.051
2026-07-27 11:54:00 |  | 0 | 629.34
2026-07-27 11:55:00 |  | 0 | 629.196
2026-07-27 11:56:00 |  | 0 | 629.449
2026-07-27 11:57:00 |  | 0 | 629.159
2026-07-27 11:58:00 |  | 0 | 629.413
2026-07-27 11:59:00 |  | 0 | 628.834
2026-07-27 12:00:00 |  | 0 | 628.979
2026-07-27 12:01:00 |  | 0 | 629.196
2026-07-27 12:02:00 |  | 0 | 628.87
2026-07-27 12:03:00 |  | 0 | 629.123
2026-07-27 12:04:00 |  | 0 | 628.87
2026-07-27 12:05:00 |  | 0 | 628.834
2026-07-27 12:06:00 |  | 0 | 628.834
2026-07-27 12:07:00 |  | 0 | 629.196
2026-07-27 12:08:00 |  | 0 | 628.725
2026-07-27 12:09:00 |  | 0 | 628.979
2026-07-27 12:10:00 |  | 0 | 629.485
2026-07-27 12:11:00 |  | 0 | 628.979
2026-07-27 12:12:00 |  | 0 | 628.545
2026-07-27 12:13:00 |  | 0 | 628.364
2026-07-27 12:14:00 |  | 0 | 628.436
2026-07-27 12:15:00 |  | 0 | 628.219
2026-07-27 12:16:00 |  | 0 | 628.219
2026-07-27 12:17:00 |  | 0 | 628.653
2026-07-27 12:18:00 |  | 0 | 628.508
2026-07-27 12:19:00 |  | 0 | 628.653
2026-07-27 12:20:00 |  | 0 | 628.725
2026-07-27 12:21:00 |  | 0 | 628.545
2026-07-27 12:22:00 |  | 0 | 628.653
2026-07-27 12:23:00 |  | 0 | 628.762
2026-07-27 12:24:00 |  | 0 | 628.906
2026-07-27 12:25:00 |  | 0 | 628.834
2026-07-27 12:26:00 |  | 0 | 628.255
2026-07-27 12:27:00 |  | 0 | 628.255
2026-07-27 12:28:00 |  | 0 | 628.436
2026-07-27 12:29:00 |  | 0 | 628.725
2026-07-27 12:30:00 |  | 0 | 628.581
2026-07-27 12:31:00 |  | 0 | 628.653
2026-07-27 12:32:00 |  | 0 | 628.653
2026-07-27 12:33:00 |  | 0 | 628.689
2026-07-27 12:34:00 |  | 0 | 628.364
2026-07-27 12:35:00 |  | 0 | 628.581
2026-07-27 12:36:00 |  | 0 | 628.364
2026-07-27 12:37:00 |  | 0 | 628.979
2026-07-27 12:38:00 |  | 0 | 628.906
2026-07-27 12:39:00 |  | 0 | 628.545
2026-07-27 12:40:00 |  | 0 | 628.834
2026-07-27 12:41:00 |  | 0 | 628.689
2026-07-27 12:42:00 |  | 0 | 628.545
2026-07-27 12:43:00 |  | 0 | 628.762
2026-07-27 12:44:00 |  | 0 | 628.725
2026-07-27 12:45:00 |  | 0 | 628.653
2026-07-27 12:46:00 |  | 0 | 628.689
2026-07-27 12:47:00 |  | 0 | 629.051
2026-07-27 12:48:00 |  | 0 | 628.436
2026-07-27 12:49:00 |  | 0 | 628.4
2026-07-27 12:50:00 |  | 0 | 628.581
2026-07-27 12:51:00 |  | 0 | 628.653
2026-07-27 12:52:00 |  | 0 | 628.545
2026-07-27 12:53:00 |  | 0 | 628.508
2026-07-27 12:54:00 |  | 0 | 628.436
2026-07-27 12:55:00 |  | 0 | 628.436
2026-07-27 12:56:00 |  | 0 | 628.653
2026-07-27 12:57:00 |  | 0 | 629.051
2026-07-27 12:58:00 |  | 0 | 628.581
2026-07-27 12:59:00 |  | 0 | 628.653
2026-07-27 13:00:00 |  | 0 | 628.725
2026-07-27 13:01:00 |  | 0 | 628.87
2026-07-27 13:02:00 |  | 0 | 628.508
2026-07-27 13:03:00 |  | 0 | 628.979
2026-07-27 13:04:00 |  | 0 | 628.906
2026-07-27 13:05:00 |  | 0 | 628.906
2026-07-27 13:06:00 |  | 0 | 629.123
2026-07-27 13:07:00 |  | 0 | 629.34
2026-07-27 13:08:00 |  | 0 | 629.196
2026-07-27 13:09:00 |  | 0 | 629.449
2026-07-27 13:10:00 |  | 0 | 629.051
2026-07-27 13:11:00 |  | 0 | 628.979
2026-07-27 13:12:00 |  | 0 | 628.979
2026-07-27 13:13:00 |  | 0 | 629.015
2026-07-27 13:14:00 |  | 0 | 629.123
2026-07-27 13:15:00 |  | 0 | 629.051
2026-07-27 13:16:00 |  | 0 | 628.906
2026-07-27 13:17:00 |  | 0 | 628.689
2026-07-27 13:18:00 |  | 0 | 629.304
2026-07-27 13:19:00 |  | 0 | 628.762
2026-07-27 13:20:00 |  | 0 | 629.304
2026-07-27 13:21:00 |  | 0 | 628.906
2026-07-27 13:22:00 |  | 0 | 629.485
2026-07-27 13:23:00 |  | 0 | 628.653
2026-07-27 13:24:00 |  | 0 | 629.268
2026-07-27 13:25:00 |  | 0 | 629.015
2026-07-27 13:26:00 |  | 0 | 628.979
2026-07-27 13:27:00 |  | 0 | 628.906
2026-07-27 13:28:00 |  | 0 | 629.051
2026-07-27 13:29:00 |  | 0 | 628.979
2026-07-27 13:30:00 |  | 0 | 628.87
2026-07-27 13:31:00 |  | 0 | 628.834
2026-07-27 13:32:00 |  | 0 | 629.449
2026-07-27 13:33:00 |  | 0 | 628.834
2026-07-27 13:34:00 |  | 0 | 628.4
2026-07-27 13:35:00 |  | 0 | 628.834
2026-07-27 13:36:00 |  | 0 | 628.762
2026-07-27 13:37:00 |  | 0 | 628.87
2026-07-27 13:38:00 |  | 0 | 628.545
2026-07-27 13:39:00 |  | 0 | 628.545
2026-07-27 13:40:00 |  | 0 | 628.979
2026-07-27 13:41:00 |  | 0 | 628.508
2026-07-27 13:42:00 |  | 0 | 628.762
2026-07-27 13:43:00 |  | 0 | 628.762
2026-07-27 13:44:00 |  | 0 | 629.015
2026-07-27 13:45:00 |  | 0 | 628.508
2026-07-27 13:46:00 |  | 0 | 628.725
2026-07-27 13:47:00 |  | 0 | 628.689
2026-07-27 13:48:00 |  | 0 | 628.762
2026-07-27 13:49:00 |  | 0 | 628.725
2026-07-27 13:50:00 |  | 0 | 629.051
2026-07-27 13:51:00 |  | 0 | 628.87
2026-07-27 13:52:00 |  | 0 | 628.689
2026-07-27 13:53:00 |  | 0 | 628.725
2026-07-27 13:54:00 |  | 0 | 628.979
2026-07-27 13:55:00 |  | 0 | 628.87
2026-07-27 13:56:00 |  | 0 | 628.725
2026-07-27 13:57:00 |  | 0 | 628.689
2026-07-27 13:58:00 |  | 0 | 628.725
2026-07-27 13:59:00 |  | 0 | 628.762
2026-07-27 14:00:00 |  | 0 | 628.689
2026-07-27 14:01:00 |  | 0 | 628.581
2026-07-27 14:02:00 |  | 0 | 628.979
2026-07-27 14:03:00 |  | 0 | 628.581
2026-07-27 14:04:00 |  | 0 | 629.051
2026-07-27 14:05:00 |  | 0 | 628.4
2026-07-27 14:06:00 |  | 0 | 628.653
2026-07-27 14:07:00 |  | 0 | 628.653
2026-07-27 14:08:00 |  | 0 | 628.979
2026-07-27 14:09:00 |  | 0 | 628.653
2026-07-27 14:10:00 |  | 0 | 628.653
2026-07-27 14:11:00 |  | 0 | 628.689
2026-07-27 14:12:00 |  | 0 | 628.581
2026-07-27 14:13:00 |  | 0 | 628.581
2026-07-27 14:14:00 |  | 0 | 628.581
2026-07-27 14:15:00 |  | 0 | 628.581
2026-07-27 14:16:00 |  | 0 | 628.834
2026-07-27 14:17:00 |  | 0 | 628.508
2026-07-27 14:18:00 |  | 0 | 628.436
2026-07-27 14:19:00 |  | 0 | 628.689
2026-07-27 14:20:00 |  | 0 | 628.219
2026-07-27 14:21:00 |  | 0 | 628.581
2026-07-27 14:22:00 |  | 0 | 628.219
2026-07-27 14:23:00 |  | 0 | 628.508
2026-07-27 14:24:00 |  | 0 | 628.508
2026-07-27 14:25:00 |  | 0 | 628.436
2026-07-27 14:26:00 |  | 0 | 628.508
2026-07-27 14:27:00 |  | 0 | 628.147
2026-07-27 14:28:00 |  | 0 | 628.436
2026-07-27 14:29:00 |  | 0 | 628.4
2026-07-27 14:30:00 |  | 0 | 628.4
2026-07-27 14:31:00 |  | 0 | 628.545
2026-07-27 14:32:00 |  | 0 | 628.436
2026-07-27 14:33:00 |  | 0 | 627.966
2026-07-27 14:34:00 |  | 0 | 628.4
2026-07-27 14:35:00 |  | 0 | 628.689
2026-07-27 14:36:00 |  | 0 | 628.4
2026-07-27 14:37:00 |  | 0 | 628.291
2026-07-27 14:38:00 |  | 0 | 628.291
2026-07-27 14:39:00 |  | 0 | 628.364
2026-07-27 14:40:00 |  | 0 | 628.4
2026-07-27 14:41:00 |  | 0 | 628.545
2026-07-27 14:42:00 |  | 0 | 628.291
2026-07-27 14:43:00 |  | 0 | 628.653
2026-07-27 14:44:00 |  | 0 | 628.255
2026-07-27 14:45:00 |  | 0 | 628.364
2026-07-27 14:46:00 |  | 0 | 628.074
2026-07-27 14:47:00 |  | 0 | 628.147
2026-07-27 14:48:00 |  | 0 | 628.147
2026-07-27 14:49:00 |  | 0 | 628.219
2026-07-27 14:50:00 |  | 0 | 628.147
2026-07-27 14:51:00 |  | 0 | 628.219
2026-07-27 14:52:00 |  | 0 | 628.436
2026-07-27 14:53:00 |  | 0 | 628.219
2026-07-27 14:54:00 |  | 0 | 628.508
2026-07-27 14:55:00 |  | 0 | 627.821
2026-07-27 14:56:00 |  | 0 | 628.508
2026-07-27 14:57:00 |  | 0 | 628.219
2026-07-27 14:58:00 |  | 0 | 628.219
2026-07-27 14:59:00 |  | 0 | 628.147
2026-07-27 15:00:00 |  | 0 | 628.111
2026-07-27 15:01:00 |  | 0 | 628.111
2026-07-27 15:02:00 |  | 0 | 628.002
2026-07-27 15:03:00 |  | 0 | 627.966
2026-07-27 15:04:00 |  | 0 | 627.966
2026-07-27 15:05:00 |  | 0 | 628.074
2026-07-27 15:06:00 |  | 0 | 628.002
2026-07-27 15:07:00 |  | 0 | 628.002
2026-07-27 15:08:00 |  | 0 | 627.677
2026-07-27 15:09:00 |  | 0 | 628.111
2026-07-27 15:10:00 |  | 0 | 627.966
2026-07-27 15:11:00 |  | 0 | 627.857
2026-07-27 15:12:00 |  | 0 | 628.002
2026-07-27 15:13:00 |  | 0 | 627.966
2026-07-27 15:14:00 |  | 0 | 628.002
2026-07-27 15:15:00 |  | 0 | 628.002
2026-07-27 15:16:00 |  | 0 | 628.255
2026-07-27 15:17:00 |  | 0 | 627.93
2026-07-27 15:18:00 |  | 0 | 627.93
2026-07-27 15:19:00 |  | 0 | 628.147
2026-07-27 15:20:00 |  | 0 | 627.966
2026-07-27 15:21:00 |  | 0 | 627.857
2026-07-27 15:22:00 |  | 0 | 628.219
2026-07-27 15:23:00 |  | 0 | 627.93
2026-07-27 15:24:00 |  | 0 | 627.966
2026-07-27 15:25:00 |  | 0 | 627.857
2026-07-27 15:26:00 |  | 0 | 627.857
2026-07-27 15:27:00 |  | 0 | 627.64
2026-07-27 15:28:00 |  | 0 | 627.93
2026-07-27 15:29:00 |  | 0 | 627.857
2026-07-27 15:30:00 |  | 0 | 627.821
2026-07-27 15:31:00 |  | 0 | 627.857
2026-07-27 15:32:00 |  | 0 | 627.857
2026-07-27 15:33:00 |  | 0 | 627.785
2026-07-27 15:34:00 |  | 0 | 627.785
2026-07-27 15:35:00 |  | 0 | 627.64
2026-07-27 15:36:00 |  | 0 | 627.713
2026-07-27 15:37:00 |  | 0 | 627.785
2026-07-27 15:38:00 |  | 0 | 627.532
2026-07-27 15:39:00 |  | 0 | 627.785
2026-07-27 15:40:00 |  | 0 | 627.785
2026-07-27 15:41:00 |  | 0 | 627.713
2026-07-27 15:42:00 |  | 0 | 627.713
2026-07-27 15:43:00 |  | 0 | 627.713
2026-07-27 15:44:00 |  | 0 | 627.677
2026-07-27 15:45:00 |  | 0 | 627.677
2026-07-27 15:46:00 |  | 0 | 627.677
2026-07-27 15:47:00 |  | 0 | 627.713
2026-07-27 15:48:00 |  | 0 | 627.64
2026-07-27 15:49:00 |  | 0 | 627.677
2026-07-27 15:50:00 |  | 0 | 627.713
2026-07-27 15:51:00 |  | 0 | 627.677
2026-07-27 15:52:00 |  | 0 | 627.677
2026-07-27 15:53:00 |  | 0 | 627.351
2026-07-27 15:54:00 |  | 0 | 627.64
2026-07-27 15:55:00 |  | 0 | 627.64
2026-07-27 15:56:00 |  | 0 | 627.64
2026-07-27 15:57:00 |  | 0 | 627.64
2026-07-27 15:58:00 |  | 0 | 627.713
2026-07-27 15:59:00 |  | 0 | 627.604
2026-07-27 16:00:00 |  | 0 | 627.604
2026-07-27 16:01:00 |  | 0 | 627.532
2026-07-27 16:02:00 |  | 0 | 627.604
2026-07-27 16:03:00 |  | 0 | 627.532
2026-07-27 16:04:00 |  | 0 | 627.532
2026-07-27 16:05:00 |  | 0 | 627.496
2026-07-27 16:06:00 |  | 0 | 627.857
2026-07-27 16:07:00 |  | 0 | 627.532
2026-07-27 16:08:00 |  | 0 | 627.459
2026-07-27 16:09:00 |  | 0 | 627.496
2026-07-27 16:10:00 |  | 0 | 627.496
2026-07-27 16:11:00 |  | 0 | 627.496
2026-07-27 16:12:00 |  | 0 | 627.604
2026-07-27 16:13:00 |  | 0 | 627.459
2026-07-27 16:14:00 |  | 0 | 627.459
2026-07-27 16:15:00 |  | 0 | 627.387
2026-07-27 16:16:00 |  | 0 | 627.387
2026-07-27 16:17:00 |  | 0 | 627.387
2026-07-27 16:18:00 |  | 0 | 627.351
2026-07-27 16:19:00 |  | 0 | 627.387
2026-07-27 16:20:00 |  | 0 | 627.387
2026-07-27 16:21:00 |  | 0 | 627.387
2026-07-27 16:22:00 |  | 0 | 627.459
2026-07-27 16:23:00 |  | 0 | 627.459
2026-07-27 16:24:00 |  | 0 | 627.351
2026-07-27 16:25:00 |  | 0 | 627.387
2026-07-27 16:26:00 |  | 0 | 627.351
2026-07-27 16:27:00 |  | 0 | 627.242
2026-07-27 16:28:00 |  | 0 | 627.351
2026-07-27 16:29:00 |  | 0 | 626.917
2026-07-27 16:30:00 |  | 0 | 627.242
2026-07-27 16:31:00 |  | 0 | 627.351
2026-07-27 16:32:00 |  | 0 | 627.315
2026-07-27 16:33:00 |  | 0 | 627.351
2026-07-27 16:34:00 |  | 0 | 627.351
2026-07-27 16:35:00 |  | 0 | 627.64
2026-07-27 16:36:00 |  | 0 | 627.242
2026-07-27 16:37:00 |  | 0 | 627.315
2026-07-27 16:38:00 |  | 0 | 627.17
2026-07-27 16:39:00 |  | 0 | 627.098
2026-07-27 16:40:00 |  | 0 | 627.242
2026-07-27 16:41:00 |  | 0 | 627.17
2026-07-27 16:42:00 |  | 0 | 627.459
2026-07-27 16:43:00 |  | 0 | 627.17
2026-07-27 16:44:00 |  | 0 | 626.953
2026-07-27 16:45:00 |  | 0 | 627.713
2026-07-27 16:46:00 |  | 0 | 626.917
2026-07-27 16:47:00 |  | 0 | 627.17
2026-07-27 16:48:00 |  | 0 | 627.206
2026-07-27 16:49:00 |  | 0 | 627.351
2026-07-27 16:50:00 |  | 0 | 627.17
2026-07-27 16:51:00 |  | 0 | 627.098
2026-07-27 16:52:00 |  | 0 | 627.025
2026-07-27 16:53:00 |  | 0 | 626.917
2026-07-27 16:54:00 |  | 0 | 627.098
2026-07-27 16:55:00 |  | 0 | 626.808
2026-07-27 16:56:00 |  | 0 | 627.206
2026-07-27 16:57:00 |  | 0 | 627.17
2026-07-27 16:58:00 |  | 0 | 627.062
2026-07-27 16:59:00 |  | 0 | 627.025
2026-07-27 17:00:00 |  | 0 | 627.242
2026-07-27 17:01:00 |  | 0 | 627.025
2026-07-27 17:02:00 |  | 0 | 626.808
2026-07-27 17:03:00 |  | 0 | 627.17
2026-07-27 17:04:00 |  | 0 | 626.664
2026-07-27 17:05:00 |  | 0 | 627.387
2026-07-27 17:06:00 |  | 0 | 626.591
2026-07-27 17:07:00 |  | 0 | 626.808
2026-07-27 17:08:00 |  | 0 | 626.591
2026-07-27 17:09:00 |  | 0 | 626.917
2026-07-27 17:10:00 |  | 0 | 626.772
2026-07-27 17:11:00 |  | 0 | 626.917
2026-07-27 17:12:00 |  | 0 | 626.917
2026-07-27 17:13:00 |  | 0 | 627.604
2026-07-27 17:14:00 |  | 0 | 626.881
2026-07-27 17:15:00 |  | 0 | 626.555
2026-07-27 17:16:00 |  | 0 | 627.206
2026-07-27 17:17:00 |  | 0 | 626.808
2026-07-27 17:18:00 |  | 0 | 626.881
2026-07-27 17:19:00 |  | 0 | 626.591
2026-07-27 17:20:00 |  | 0 | 626.881
2026-07-27 17:21:00 |  | 0 | 626.591
2026-07-27 17:22:00 |  | 0 | 626.881
2026-07-27 17:23:00 |  | 0 | 627.496
2026-07-27 17:24:00 |  | 0 | 626.808
2026-07-27 17:25:00 |  | 0 | 626.808
2026-07-27 17:26:00 |  | 0 | 626.953
2026-07-27 17:27:00 |  | 0 | 626.808
2026-07-27 17:28:00 |  | 0 | 626.808
2026-07-27 17:29:00 |  | 0 | 626.808
2026-07-27 17:30:00 |  | 0 | 626.772
2026-07-27 17:31:00 |  | 0 | 626.736
2026-07-27 17:32:00 |  | 0 | 626.447
2026-07-27 17:33:00 |  | 0 | 626.808
2026-07-27 17:34:00 |  | 0 | 626.736
2026-07-27 17:35:00 |  | 0 | 626.772
2026-07-27 17:36:00 |  | 0 | 626.555
2026-07-27 17:37:00 |  | 0 | 626.736
2026-07-27 17:38:00 |  | 0 | 626.664
2026-07-27 17:39:00 |  | 0 | 626.664
2026-07-27 17:40:00 |  | 0 | 627.062
2026-07-27 17:41:00 |  | 0 | 627.098
2026-07-27 17:42:00 |  | 0 | 626.628
2026-07-27 17:43:00 |  | 0 | 626.881
2026-07-27 17:44:00 |  | 0 | 626.555
2026-07-27 17:45:00 |  | 0 | 626.736
2026-07-27 17:46:00 |  | 0 | 626.628
2026-07-27 17:47:00 |  | 0 | 626.736
2026-07-27 17:48:00 |  | 0 | 626.953
2026-07-27 17:49:00 |  | 0 | 626.808
2026-07-27 17:50:00 |  | 0 | 626.628
2026-07-27 17:51:00 |  | 0 | 626.555
2026-07-27 17:52:00 |  | 0 | 627.025
2026-07-27 17:53:00 |  | 0 | 626.555
2026-07-27 17:54:00 |  | 0 | 626.483
2026-07-27 17:55:00 |  | 0 | 626.266
2026-07-27 17:56:00 |  | 0 | 626.591
2026-07-27 17:57:00 |  | 0 | 626.736
2026-07-27 17:58:00 |  | 0 | 626.808
2026-07-27 17:59:00 |  | 0 | 626.302
2026-07-27 18:00:00 |  | 0 | 626.483
2026-07-27 18:01:00 |  | 0 | 626.881
2026-07-27 18:02:00 |  | 0 | 626.483
2026-07-27 18:03:00 |  | 0 | 626.411
2026-07-27 18:04:00 |  | 0 | 626.338
2026-07-27 18:05:00 |  | 0 | 626.555
2026-07-27 18:06:00 |  | 0 | 626.664
2026-07-27 18:07:00 |  | 0 | 626.411
2026-07-27 18:08:00 |  | 0 | 626.555
2026-07-27 18:09:00 |  | 0 | 626.302
2026-07-27 18:10:00 |  | 0 | 626.411
2026-07-27 18:11:00 |  | 0 | 626.049
2026-07-27 18:12:00 |  | 0 | 626.483
2026-07-27 18:13:00 |  | 0 | 626.338
2026-07-27 18:14:00 |  | 0 | 626.338
2026-07-27 18:15:00 |  | 0 | 626.411
2026-07-27 18:16:00 |  | 0 | 626.121
2026-07-27 18:17:00 |  | 0 | 626.736
2026-07-27 18:18:00 |  | 0 | 626.411
2026-07-27 18:19:00 |  | 0 | 626.483
2026-07-27 18:20:00 |  | 0 | 626.338
2026-07-27 18:21:00 |  | 0 | 626.338
2026-07-27 18:22:00 |  | 0 | 626.013
2026-07-27 18:23:00 |  | 0 | 626.555
2026-07-27 18:24:00 |  | 0 | 626.338
2026-07-27 18:25:00 |  | 0 | 626.266
2026-07-27 18:26:00 |  | 0 | 626.664
2026-07-27 18:27:00 |  | 0 | 626.591
2026-07-27 18:28:00 |  | 0 | 626.266
2026-07-27 18:29:00 |  | 0 | 626.483
2026-07-27 18:30:00 |  | 0 | 626.302
2026-07-27 18:31:00 |  | 0 | 625.904
2026-07-27 18:32:00 |  | 0 | 626.266
2026-07-27 18:33:00 |  | 0 | 626.302
2026-07-27 18:34:00 |  | 0 | 626.049
2026-07-27 18:35:00 |  | 0 | 626.194
2026-07-27 18:36:00 |  | 0 | 626.157
2026-07-27 18:37:00 |  | 0 | 626.302
2026-07-27 18:38:00 |  | 0 | 626.194
2026-07-27 18:39:00 |  | 0 | 626.194
2026-07-27 18:40:00 |  | 0 | 626.194
2026-07-27 18:41:00 |  | 0 | 626.302
2026-07-27 18:42:00 |  | 0 | 626.194
2026-07-27 18:43:00 |  | 0 | 626.157
2026-07-27 18:44:00 |  | 0 | 626.266
2026-07-27 18:45:00 |  | 0 | 626.157
2026-07-27 18:46:00 |  | 0 | 626.157
2026-07-27 18:47:00 |  | 0 | 626.157
2026-07-27 18:48:00 |  | 0 | 626.121
2026-07-27 18:49:00 |  | 0 | 626.266
2026-07-27 18:50:00 |  | 0 | 626.411
2026-07-27 18:51:00 |  | 0 | 625.904
2026-07-27 18:52:00 |  | 0 | 626.121
2026-07-27 18:53:00 |  | 0 | 626.049
2026-07-27 18:54:00 |  | 0 | 626.121
2026-07-27 18:55:00 |  | 0 | 626.157
2026-07-27 18:56:00 |  | 0 | 626.157
2026-07-27 18:57:00 |  | 0 | 626.049
2026-07-27 18:58:00 |  | 0 | 626.049
2026-07-27 18:59:00 |  | 0 | 626.121
2026-07-27 19:00:00 |  | 0 | 626.157
2026-07-27 19:01:00 |  | 0 | 626.338
2026-07-27 19:02:00 |  | 0 | 626.157
2026-07-27 19:03:00 |  | 0 | 626.194
2026-07-27 19:04:00 |  | 0 | 626.194
2026-07-27 19:05:00 |  | 0 | 626.194
2026-07-27 19:06:00 |  | 0 | 625.977
2026-07-27 19:07:00 |  | 0 | 626.266
2026-07-27 19:08:00 |  | 0 | 626.194
2026-07-27 19:09:00 |  | 0 | 626.157
2026-07-27 19:10:00 |  | 0 | 626.121
2026-07-27 19:11:00 |  | 0 | 626.194
2026-07-27 19:12:00 |  | 0 | 626.157
2026-07-27 19:13:00 |  | 0 | 626.157
2026-07-27 19:14:00 |  | 0 | 626.194
2026-07-27 19:15:00 |  | 0 | 625.832
2026-07-27 19:16:00 |  | 0 | 626.049
2026-07-27 19:17:00 |  | 0 | 626.121
2026-07-27 19:18:00 |  | 0 | 626.121
2026-07-27 19:19:00 |  | 0 | 626.049
2026-07-27 19:20:00 |  | 0 | 626.049
2026-07-27 19:21:00 |  | 0 | 625.977
2026-07-27 19:22:00 |  | 0 | 626.049
2026-07-27 19:23:00 |  | 0 | 625.687
2026-07-27 19:24:00 |  | 0 | 626.049
2026-07-27 19:25:00 |  | 0 | 626.121
2026-07-27 19:26:00 |  | 0 | 626.266
2026-07-27 19:27:00 |  | 0 | 626.013
2026-07-27 19:28:00 |  | 0 | 625.977
2026-07-27 19:29:00 |  | 0 | 625.977
2026-07-27 19:30:00 |  | 0 | 625.977
2026-07-27 19:31:00 |  | 0 | 625.904
2026-07-27 19:32:00 |  | 0 | 625.904
2026-07-27 19:33:00 |  | 0 | 625.868
2026-07-27 19:34:00 |  | 0 | 625.832
2026-07-27 19:35:00 |  | 0 | 625.904
2026-07-27 19:36:00 |  | 0 | 626.013
2026-07-27 19:37:00 |  | 0 | 625.832
2026-07-27 19:38:00 |  | 0 | 625.977
2026-07-27 19:39:00 |  | 0 | 625.543
2026-07-27 19:40:00 |  | 0 | 625.76
2026-07-27 19:41:00 |  | 0 | 625.579
2026-07-27 19:42:00 |  | 0 | 625.76
2026-07-27 19:43:00 |  | 0 | 625.615
2026-07-27 19:44:00 |  | 0 | 626.121
2026-07-27 19:45:00 |  | 0 | 625.723
2026-07-27 19:46:00 |  | 0 | 625.76
2026-07-27 19:47:00 |  | 0 | 625.543
2026-07-27 19:48:00 |  | 0 | 625.76
2026-07-27 19:49:00 |  | 0 | 625.76
2026-07-27 19:50:00 |  | 0 | 625.76
2026-07-27 19:51:00 |  | 0 | 625.868
2026-07-27 19:52:00 |  | 0 | 625.76
2026-07-27 19:53:00 |  | 0 | 625.723
2026-07-27 19:54:00 |  | 0 | 625.506
2026-07-27 19:55:00 |  | 0 | 625.687
2026-07-27 19:56:00 |  | 0 | 625.723
2026-07-27 19:57:00 |  | 0 | 625.723
2026-07-27 19:58:00 |  | 0 | 625.723
2026-07-27 19:59:00 |  | 0 | 625.76
2026-07-27 20:00:00 |  | 0 | 625.76
2026-07-27 20:01:00 |  | 0 | 625.398
2026-07-27 20:02:00 |  | 0 | 625.615
2026-07-27 20:03:00 |  | 0 | 625.579
2026-07-27 20:04:00 |  | 0 | 625.687
2026-07-27 20:05:00 |  | 0 | 625.687
2026-07-27 20:06:00 |  | 0 | 625.687
2026-07-27 20:07:00 |  | 0 | 625.723
2026-07-27 20:08:00 |  | 0 | 625.687
2026-07-27 20:09:00 |  | 0 | 625.832
2026-07-27 20:10:00 |  | 0 | 625.615
2026-07-27 20:11:00 |  | 0 | 625.579
2026-07-27 20:12:00 |  | 0 | 625.362
2026-07-27 20:13:00 |  | 0 | 625.832
2026-07-27 20:14:00 |  | 0 | 625.362
2026-07-27 20:15:00 |  | 0 | 625.579
2026-07-27 20:16:00 |  | 0 | 625.615
2026-07-27 20:17:00 |  | 0 | 625.687
2026-07-27 20:18:00 |  | 0 | 625.543
2026-07-27 20:19:00 |  | 0 | 625.434
2026-07-27 20:20:00 |  | 0 | 625.579
2026-07-27 20:21:00 |  | 0 | 625.579
2026-07-27 20:22:00 |  | 0 | 625.723
2026-07-27 20:23:00 |  | 0 | 625.362
2026-07-27 20:24:00 |  | 0 | 625.506
2026-07-27 20:25:00 |  | 0 | 625.362
2026-07-27 20:26:00 |  | 0 | 625.506
2026-07-27 20:27:00 |  | 0 | 625.362
2026-07-27 20:28:00 |  | 0 | 625.109
2026-07-27 20:29:00 |  | 0 | 625.832
2026-07-27 20:30:00 |  | 0 | 625.398
2026-07-27 20:31:00 |  | 0 | 625.398
2026-07-27 20:32:00 |  | 0 | 625.289
2026-07-27 20:33:00 |  | 0 | 625.289
2026-07-27 20:34:00 |  | 0 | 625.398
2026-07-27 20:35:00 |  | 0 | 625.289
2026-07-27 20:36:00 |  | 0 | 625.362
2026-07-27 20:37:00 |  | 0 | 625.289
2026-07-27 20:38:00 |  | 0 | 624.928
2026-07-27 20:39:00 |  | 0 | 625.362
2026-07-27 20:40:00 |  | 0 | 625.289
2026-07-27 20:41:00 |  | 0 | 625.217
2026-07-27 20:42:00 |  | 0 | 625.289
2026-07-27 20:43:00 |  | 0 | 625.362
2026-07-27 20:44:00 |  | 0 | 625.289
2026-07-27 20:45:00 |  | 0 | 625.289
2026-07-27 20:46:00 |  | 0 | 625.145
2026-07-27 20:47:00 |  | 0 | 625.253
2026-07-27 20:48:00 |  | 0 | 625.362
2026-07-27 20:49:00 |  | 0 | 625.253
2026-07-27 20:50:00 |  | 0 | 624.928
2026-07-27 20:51:00 |  | 0 | 625.217
2026-07-27 20:52:00 |  | 0 | 625.362
2026-07-27 20:53:00 |  | 0 | 625.217
2026-07-27 20:54:00 |  | 0 | 625.109
2026-07-27 20:55:00 |  | 0 | 625.289
2026-07-27 20:56:00 |  | 0 | 625.723
2026-07-27 20:57:00 |  | 0 | 625.145
2026-07-27 20:58:00 |  | 0 | 624.783
2026-07-27 20:59:00 |  | 0 | 624.783
2026-07-27 21:00:00 |  | 0 | 625.072
2026-07-27 21:01:00 |  | 0 | 625.072
2026-07-27 21:02:00 |  | 0 | 625.109
2026-07-27 21:03:00 |  | 0 | 625.145
2026-07-27 21:04:00 |  | 0 | 625.072
2026-07-27 21:05:00 |  | 0 | 625.109
2026-07-27 21:06:00 |  | 0 | 625.217
2026-07-27 21:07:00 |  | 0 | 625.072
2026-07-27 21:08:00 |  | 0 | 625
2026-07-27 21:09:00 |  | 0 | 625.109
2026-07-27 21:10:00 |  | 0 | 624.928
2026-07-27 21:11:00 |  | 0 | 624.964
2026-07-27 21:12:00 |  | 0 | 624.928
2026-07-27 21:13:00 |  | 0 | 625
2026-07-27 21:14:00 |  | 0 | 624.53
2026-07-27 21:15:00 |  | 0 | 625
2026-07-27 21:16:00 |  | 0 | 625
2026-07-27 21:17:00 |  | 0 | 624.855
2026-07-27 21:18:00 |  | 0 | 624.964
2026-07-27 21:19:00 |  | 0 | 624.964
2026-07-27 21:20:00 |  | 0 | 624.855
2026-07-27 21:21:00 |  | 0 | 624.855
2026-07-27 21:22:00 |  | 0 | 624.855
2026-07-27 21:23:00 |  | 0 | 624.928
2026-07-27 21:24:00 |  | 0 | 624.928
2026-07-27 21:25:00 |  | 0 | 624.928
2026-07-27 21:26:00 |  | 0 | 624.855
2026-07-27 21:27:00 |  | 0 | 624.855
2026-07-27 21:28:00 |  | 0 | 624.783
2026-07-27 21:29:00 |  | 0 | 624.819
2026-07-27 21:30:00 |  | 0 | 624.855
2026-07-27 21:31:00 |  | 0 | 625.217
2026-07-27 21:32:00 |  | 0 | 624.964
2026-07-27 21:33:00 |  | 0 | 624.928
2026-07-27 21:34:00 |  | 0 | 624.855
2026-07-27 21:35:00 |  | 0 | 624.566
2026-07-27 21:36:00 |  | 0 | 624.711
2026-07-27 21:37:00 |  | 0 | 624.711
2026-07-27 21:38:00 |  | 0 | 624.855
2026-07-27 21:39:00 |  | 0 | 624.928
2026-07-27 21:40:00 |  | 0 | 624.783
2026-07-27 21:41:00 |  | 0 | 624.711
2026-07-27 21:42:00 |  | 0 | 625
2026-07-27 21:43:00 |  | 0 | 624.783
2026-07-27 21:44:00 |  | 0 | 624.855
2026-07-27 21:45:00 |  | 0 | 625.145
2026-07-27 21:46:00 |  | 0 | 624.494
2026-07-27 21:47:00 |  | 0 | 624.457
2026-07-27 21:48:00 |  | 0 | 624.24
2026-07-27 21:49:00 |  | 0 | 624.638
2026-07-27 21:50:00 |  | 0 | 624.638
2026-07-27 21:51:00 |  | 0 | 624.638
2026-07-27 21:52:00 |  | 0 | 624.566
2026-07-27 21:53:00 |  | 0 | 624.457
2026-07-27 21:54:00 |  | 0 | 624.674
2026-07-27 21:55:00 |  | 0 | 624.457
2026-07-27 21:56:00 |  | 0 | 624.964
2026-07-27 21:57:00 |  | 0 | 624.638
2026-07-27 21:58:00 |  | 0 | 624.855
2026-07-27 21:59:00 |  | 0 | 624.313
2026-07-27 22:00:00 |  | 0 | 624.566
2026-07-27 22:01:00 |  | 0 | 624.638
2026-07-27 22:02:00 |  | 0 | 624.494
2026-07-27 22:03:00 |  | 0 | 624.566
2026-07-27 22:04:00 |  | 0 | 624.24
2026-07-27 22:05:00 |  | 0 | 624.494
2026-07-27 22:06:00 |  | 0 | 624.638
2026-07-27 22:07:00 |  | 0 | 624.638
2026-07-27 22:08:00 |  | 0 | 624.096
2026-07-27 22:09:00 |  | 0 | 624.494
2026-07-27 22:10:00 |  | 0 | 624.638
2026-07-27 22:11:00 |  | 0 | 624.53
2026-07-27 22:12:00 |  | 0 | 624.385
2026-07-27 22:13:00 |  | 0 | 624.457
2026-07-27 22:14:00 |  | 0 | 624.494
2026-07-27 22:15:00 |  | 0 | 624.711
2026-07-27 22:16:00 |  | 0 | 624.457
2026-07-27 22:17:00 |  | 0 | 624.638
2026-07-27 22:18:00 |  | 0 | 624.168
2026-07-27 22:19:00 |  | 0 | 624.494
2026-07-27 22:20:00 |  | 0 | 624.457
2026-07-27 22:21:00 |  | 0 | 624.494
2026-07-27 22:22:00 |  | 0 | 624.53
2026-07-27 22:23:00 |  | 0 | 624.096
2026-07-27 22:24:00 |  | 0 | 624.494
2026-07-27 22:25:00 |  | 0 | 624.457
2026-07-27 22:26:00 |  | 0 | 624.349
2026-07-27 22:27:00 |  | 0 | 624.566
2026-07-27 22:28:00 |  | 0 | 624.385
2026-07-27 22:29:00 |  | 0 | 624.457
2026-07-27 22:30:00 |  | 0 | 624.385
2026-07-27 22:31:00 |  | 0 | 624.349
2026-07-27 22:32:00 |  | 0 | 624.783
2026-07-27 22:33:00 |  | 0 | 624.349
2026-07-27 22:34:00 |  | 0 | 624.349
2026-07-27 22:35:00 |  | 0 | 624.313
2026-07-27 22:36:00 |  | 0 | 624.313
2026-07-27 22:37:00 |  | 0 | 624.06
2026-07-27 22:38:00 |  | 0 | 624.349
2026-07-27 22:39:00 |  | 0 | 624.385
2026-07-27 22:40:00 |  | 0 | 624.385
2026-07-27 22:41:00 |  | 0 | 624.204
2026-07-27 22:42:00 |  | 0 | 624.313
2026-07-27 22:43:00 |  | 0 | 624.313
2026-07-27 22:44:00 |  | 0 | 624.638
2026-07-27 22:45:00 |  | 0 | 624.313
2026-07-27 22:46:00 |  | 0 | 624.313
2026-07-27 22:47:00 |  | 0 | 624.24
2026-07-27 22:48:00 |  | 0 | 624.023
2026-07-27 22:49:00 |  | 0 | 624.24
2026-07-27 22:50:00 |  | 0 | 624.168
2026-07-27 22:51:00 |  | 0 | 624.24
2026-07-27 22:52:00 |  | 0 | 624.06
2026-07-27 22:53:00 |  | 0 | 624.313
2026-07-27 22:54:00 |  | 0 | 624.349
2026-07-27 22:55:00 |  | 0 | 624.168
2026-07-27 22:56:00 |  | 0 | 624.06
2026-07-27 22:57:00 |  | 0 | 624.096
2026-07-27 22:58:00 |  | 0 | 624.168
2026-07-27 22:59:00 |  | 0 | 624.023
2026-07-27 23:00:00 |  | 0 | 624.168
2026-07-27 23:01:00 |  | 0 | 624.096
2026-07-27 23:02:00 |  | 0 | 624.168
2026-07-27 23:03:00 |  | 0 | 624.06
2026-07-27 23:04:00 |  | 0 | 624.168
2026-07-27 23:05:00 |  | 0 | 624.096
2026-07-27 23:06:00 |  | 0 | 624.204
2026-07-27 23:07:00 |  | 0 | 624.023
2026-07-27 23:08:00 |  | 0 | 624.494
2026-07-27 23:09:00 |  | 0 | 623.77
2026-07-27 23:10:00 |  | 0 | 624.023
2026-07-27 23:11:00 |  | 0 | 624.023
2026-07-27 23:12:00 |  | 0 | 624.023
2026-07-27 23:13:00 |  | 0 | 624.023
2026-07-27 23:14:00 |  | 0 | 624.023
2026-07-27 23:15:00 |  | 0 | 624.023
2026-07-27 23:16:00 |  | 0 | 624.023
2026-07-27 23:17:00 |  | 0 | 624.096
2026-07-27 23:18:00 |  | 0 | 623.915
2026-07-27 23:19:00 |  | 0 | 623.879
2026-07-27 23:20:00 |  | 0 | 624.023
2026-07-27 23:21:00 |  | 0 | 623.806
2026-07-27 23:22:00 |  | 0 | 624.06
2026-07-27 23:23:00 |  | 0 | 624.023
2026-07-27 23:24:00 |  | 0 | 623.951
2026-07-27 23:25:00 |  | 0 | 624.06
2026-07-27 23:26:00 |  | 0 | 623.951
2026-07-27 23:27:00 |  | 0 | 624.023
2026-07-27 23:28:00 |  | 0 | 623.951
2026-07-27 23:29:00 |  | 0 | 624.06
2026-07-27 23:30:00 |  | 0 | 624.023
2026-07-27 23:31:00 |  | 0 | 623.879
2026-07-27 23:32:00 |  | 0 | 623.915
2026-07-27 23:33:00 |  | 0 | 623.951
2026-07-27 23:34:00 |  | 0 | 623.915
2026-07-27 23:35:00 |  | 0 | 623.915
2026-07-27 23:36:00 |  | 0 | 623.951
2026-07-27 23:37:00 |  | 0 | 623.915
2026-07-27 23:38:00 |  | 0 | 623.879
2026-07-27 23:39:00 |  | 0 | 623.915
2026-07-27 23:40:00 |  | 0 | 623.879
2026-07-27 23:41:00 |  | 0 | 623.77
2026-07-27 23:42:00 |  | 0 | 624.349
2026-07-27 23:43:00 |  | 0 | 623.806
2026-07-27 23:44:00 |  | 0 | 623.915
2026-07-27 23:45:00 |  | 0 | 623.879
2026-07-27 23:46:00 |  | 0 | 623.951
2026-07-27 23:47:00 |  | 0 | 623.879
2026-07-27 23:48:00 |  | 0 | 623.915
2026-07-27 23:49:00 |  | 0 | 623.734
2026-07-27 23:50:00 |  | 0 | 623.77
2026-07-27 23:51:00 |  | 0 | 623.734
2026-07-27 23:52:00 |  | 0 | 623.734
2026-07-27 23:53:00 |  | 0 | 623.445
2026-07-27 23:54:00 |  | 0 | 623.734
2026-07-27 23:55:00 |  | 0 | 623.445
2026-07-27 23:56:00 |  | 0 | 623.626
2026-07-27 23:57:00 |  | 0 | 623.481
2026-07-27 23:58:00 |  | 0 | 624.023
2026-07-27 23:59:00 |  | 0 | 623.734
2026-07-28 00:00:00 |  | 0 | 623.589
2026-07-28 00:01:00 |  | 0 | 623.662
2026-07-28 00:02:00 |  | 0 | 623.626
2026-07-28 00:03:00 |  | 0 | 623.662
2026-07-28 00:04:00 |  | 0 | 623.915
2026-07-28 00:05:00 |  | 0 | 623.662
2026-07-28 00:06:00 |  | 0 | 623.626
2026-07-28 00:07:00 |  | 0 | 623.517
2026-07-28 00:08:00 |  | 0 | 623.626
2026-07-28 00:09:00 |  | 0 | 623.336
2026-07-28 00:10:00 |  | 0 | 623.517
2026-07-28 00:11:00 |  | 0 | 623.589
2026-07-28 00:12:00 |  | 0 | 623.589
2026-07-28 00:13:00 |  | 0 | 623.589
2026-07-28 00:14:00 |  | 0 | 623.589
2026-07-28 00:15:00 |  | 0 | 623.662
2026-07-28 00:16:00 |  | 0 | 623.445
2026-07-28 00:17:00 |  | 0 | 623.264
2026-07-28 00:18:00 |  | 0 | 623.589
2026-07-28 00:19:00 |  | 0 | 623.3
2026-07-28 00:20:00 |  | 0 | 623.517
2026-07-28 00:21:00 |  | 0 | 623.626
2026-07-28 00:22:00 |  | 0 | 623.77
2026-07-28 00:23:00 |  | 0 | 623.589
2026-07-28 00:24:00 |  | 0 | 623.589
2026-07-28 00:25:00 |  | 0 | 623.734
2026-07-28 00:26:00 |  | 0 | 623.445
2026-07-28 00:27:00 |  | 0 | 623.481
2026-07-28 00:28:00 |  | 0 | 623.517
2026-07-28 00:29:00 |  | 0 | 623.409
2026-07-28 00:30:00 |  | 0 | 623.481
2026-07-28 00:31:00 |  | 0 | 623.517
2026-07-28 00:32:00 |  | 0 | 623.517
2026-07-28 00:33:00 |  | 0 | 623.481
2026-07-28 00:34:00 |  | 0 | 623.192
2026-07-28 00:35:00 |  | 0 | 623.481
2026-07-28 00:36:00 |  | 0 | 623.336
2026-07-28 00:37:00 |  | 0 | 623.915
2026-07-28 00:38:00 |  | 0 | 623.336
2026-07-28 00:39:00 |  | 0 | 623.336
2026-07-28 00:40:00 |  | 0 | 623.047
2026-07-28 00:41:00 |  | 0 | 623.336
2026-07-28 00:42:00 |  | 0 | 622.975
2026-07-28 00:43:00 |  | 0 | 623.336
2026-07-28 00:44:00 |  | 0 | 623.336
2026-07-28 00:45:00 |  | 0 | 623.011
2026-07-28 00:46:00 |  | 0 | 623.336
2026-07-28 00:47:00 |  | 0 | 623.3
2026-07-28 00:48:00 |  | 0 | 623.336
2026-07-28 00:49:00 |  | 0 | 623.589
2026-07-28 00:50:00 |  | 0 | 623.264
2026-07-28 00:51:00 |  | 0 | 623.626
2026-07-28 00:52:00 |  | 0 | 623.3
2026-07-28 00:53:00 |  | 0 | 623.336
2026-07-28 00:54:00 |  | 0 | 622.975
2026-07-28 00:55:00 |  | 0 | 623.264
2026-07-28 00:56:00 |  | 0 | 623.3
2026-07-28 00:57:00 |  | 0 | 623.264
2026-07-28 00:58:00 |  | 0 | 623.626
2026-07-28 00:59:00 |  | 0 | 623.589
2026-07-28 01:00:00 |  | 0 | 622.83
2026-07-28 01:01:00 |  | 0 | 623.192
2026-07-28 01:02:00 |  | 0 | 623.264
2026-07-28 01:03:00 |  | 0 | 623.336
2026-07-28 01:04:00 |  | 0 | 623.3
2026-07-28 01:05:00 |  | 0 | 623.192
2026-07-28 01:06:00 |  | 0 | 623.192
2026-07-28 01:07:00 |  | 0 | 622.902
2026-07-28 01:08:00 |  | 0 | 623.119
2026-07-28 01:09:00 |  | 0 | 623.192
2026-07-28 01:10:00 |  | 0 | 623.155
2026-07-28 01:11:00 |  | 0 | 623.264
2026-07-28 01:12:00 |  | 0 | 623.047
2026-07-28 01:13:00 |  | 0 | 623.192
2026-07-28 01:14:00 |  | 0 | 623.192
2026-07-28 01:15:00 |  | 0 | 623.192
2026-07-28 01:16:00 |  | 0 | 623.192
2026-07-28 01:17:00 |  | 0 | 623.192
2026-07-28 01:18:00 |  | 0 | 622.902
2026-07-28 01:19:00 |  | 0 | 623.264
2026-07-28 01:20:00 |  | 0 | 623.336
2026-07-28 01:21:00 |  | 0 | 622.975
2026-07-28 01:22:00 |  | 0 | 623.119
2026-07-28 01:23:00 |  | 0 | 623.011
2026-07-28 01:24:00 |  | 0 | 623.3
2026-07-28 01:25:00 |  | 0 | 623.155
2026-07-28 01:26:00 |  | 0 | 623.155
2026-07-28 01:27:00 |  | 0 | 623.626
2026-07-28 01:28:00 |  | 0 | 622.975
2026-07-28 01:29:00 |  | 0 | 622.685
2026-07-28 01:30:00 |  | 0 | 623.047
2026-07-28 01:31:00 |  | 0 | 623.011
2026-07-28 01:32:00 |  | 0 | 623.155
2026-07-28 01:33:00 |  | 0 | 623.011
2026-07-28 01:34:00 |  | 0 | 622.613
2026-07-28 01:35:00 |  | 0 | 623.011
2026-07-28 01:36:00 |  | 0 | 622.613
2026-07-28 01:37:00 |  | 0 | 622.975
2026-07-28 01:38:00 |  | 0 | 623.3
2026-07-28 01:39:00 |  | 0 | 623.047
2026-07-28 01:40:00 |  | 0 | 622.975
2026-07-28 01:41:00 |  | 0 | 622.685
2026-07-28 01:42:00 |  | 0 | 623.3
2026-07-28 01:43:00 |  | 0 | 622.975
2026-07-28 01:44:00 |  | 0 | 622.902
2026-07-28 01:45:00 |  | 0 | 622.902
2026-07-28 01:46:00 |  | 0 | 622.902
2026-07-28 01:47:00 |  | 0 | 622.758
2026-07-28 01:48:00 |  | 0 | 623.264
2026-07-28 01:49:00 |  | 0 | 622.975
2026-07-28 01:50:00 |  | 0 | 622.866
2026-07-28 01:51:00 |  | 0 | 622.902
2026-07-28 01:52:00 |  | 0 | 622.83
2026-07-28 01:53:00 |  | 0 | 622.902
2026-07-28 01:54:00 |  | 0 | 622.902
2026-07-28 01:55:00 |  | 0 | 622.613
2026-07-28 01:56:00 |  | 0 | 622.866
2026-07-28 01:57:00 |  | 0 | 622.902
2026-07-28 01:58:00 |  | 0 | 622.866
2026-07-28 01:59:00 |  | 0 | 622.83
2026-07-28 02:00:00 |  | 0 | 622.866
2026-07-28 02:01:00 |  | 0 | 622.577
2026-07-28 02:02:00 |  | 0 | 622.758
2026-07-28 02:03:00 |  | 0 | 623.155
2026-07-28 02:04:00 |  | 0 | 622.866
2026-07-28 02:05:00 |  | 0 | 622.685
2026-07-28 02:06:00 |  | 0 | 622.83
2026-07-28 02:07:00 |  | 0 | 622.468
2026-07-28 02:08:00 |  | 0 | 622.432
2026-07-28 02:09:00 |  | 0 | 622.83
2026-07-28 02:10:00 |  | 0 | 622.758
2026-07-28 02:11:00 |  | 0 | 622.83
2026-07-28 02:12:00 |  | 0 | 623.011
2026-07-28 02:13:00 |  | 0 | 622.758
2026-07-28 02:14:00 |  | 0 | 622.685
2026-07-28 02:15:00 |  | 0 | 622.613
2026-07-28 02:16:00 |  | 0 | 622.721
2026-07-28 02:17:00 |  | 0 | 622.83
2026-07-28 02:18:00 |  | 0 | 622.685
2026-07-28 02:19:00 |  | 0 | 622.721
2026-07-28 02:20:00 |  | 0 | 622.36
2026-07-28 02:21:00 |  | 0 | 622.613
2026-07-28 02:22:00 |  | 0 | 622.685
2026-07-28 02:23:00 |  | 0 | 622.577
2026-07-28 02:24:00 |  | 0 | 622.396
2026-07-28 02:25:00 |  | 0 | 622.83
2026-07-28 02:26:00 |  | 0 | 622.721
2026-07-28 02:27:00 |  | 0 | 622.866
2026-07-28 02:28:00 |  | 0 | 622.468
2026-07-28 02:29:00 |  | 0 | 622.685
2026-07-28 02:30:00 |  | 0 | 622.758
2026-07-28 02:31:00 |  | 0 | 622.613
2026-07-28 02:32:00 |  | 0 | 622.541
2026-07-28 02:33:00 |  | 0 | 622.36
2026-07-28 02:34:00 |  | 0 | 622.613
2026-07-28 02:35:00 |  | 0 | 622.541
2026-07-28 02:36:00 |  | 0 | 622.468
2026-07-28 02:37:00 |  | 0 | 622.577
2026-07-28 02:38:00 |  | 0 | 622.613
2026-07-28 02:39:00 |  | 0 | 622.432
2026-07-28 02:40:00 |  | 0 | 622.468
2026-07-28 02:41:00 |  | 0 | 622.541
2026-07-28 02:42:00 |  | 0 | 622.541
2026-07-28 02:43:00 |  | 0 | 622.541
2026-07-28 02:44:00 |  | 0 | 622.577
2026-07-28 02:45:00 |  | 0 | 622.866
2026-07-28 02:46:00 |  | 0 | 622.468
2026-07-28 02:47:00 |  | 0 | 622.215
2026-07-28 02:48:00 |  | 0 | 622.468
2026-07-28 02:49:00 |  | 0 | 622.143
2026-07-28 02:50:00 |  | 0 | 622.468
2026-07-28 02:51:00 |  | 0 | 622.36
2026-07-28 02:52:00 |  | 0 | 622.396
2026-07-28 02:53:00 |  | 0 | 622.468
2026-07-28 02:54:00 |  | 0 | 622.468
2026-07-28 02:55:00 |  | 0 | 622.396
2026-07-28 02:56:00 |  | 0 | 622.541
2026-07-28 02:57:00 |  | 0 | 622.432
2026-07-28 02:58:00 |  | 0 | 622.432
2026-07-28 02:59:00 |  | 0 | 622.396
2026-07-28 03:00:00 |  | 0 | 622.36
2026-07-28 03:01:00 |  | 0 | 622.432
2026-07-28 03:02:00 |  | 0 | 622.36
2026-07-28 03:03:00 |  | 0 | 622.975
2026-07-28 03:04:00 |  | 0 | 622.396
2026-07-28 03:05:00 |  | 0 | 622.36
2026-07-28 03:06:00 |  | 0 | 622.396
2026-07-28 03:07:00 |  | 0 | 622.287
2026-07-28 03:08:00 |  | 0 | 622.287
2026-07-28 03:09:00 |  | 0 | 622.396
2026-07-28 03:10:00 |  | 0 | 622.07
2026-07-28 03:11:00 |  | 0 | 622.36
2026-07-28 03:12:00 |  | 0 | 622.287
2026-07-28 03:13:00 |  | 0 | 622.36
2026-07-28 03:14:00 |  | 0 | 622.287
2026-07-28 03:15:00 |  | 0 | 622.396
2026-07-28 03:16:00 |  | 0 | 622.36
2026-07-28 03:17:00 |  | 0 | 622.287
2026-07-28 03:18:00 |  | 0 | 622.36
2026-07-28 03:19:00 |  | 0 | 622.577
2026-07-28 03:20:00 |  | 0 | 622.577
2026-07-28 03:21:00 |  | 0 | 621.962
2026-07-28 03:22:00 |  | 0 | 622.287
2026-07-28 03:23:00 |  | 0 | 622.613
2026-07-28 03:24:00 |  | 0 | 622.215
2026-07-28 03:25:00 |  | 0 | 622.36
2026-07-28 03:26:00 |  | 0 | 622.541
2026-07-28 03:27:00 |  | 0 | 622.251
2026-07-28 03:28:00 |  | 0 | 622.36
2026-07-28 03:29:00 |  | 0 | 622.251
2026-07-28 03:30:00 |  | 0 | 622.251
2026-07-28 03:31:00 |  | 0 | 622.143
2026-07-28 03:32:00 |  | 0 | 622.107
2026-07-28 03:33:00 |  | 0 | 622.251
2026-07-28 03:34:00 |  | 0 | 621.926
2026-07-28 03:35:00 |  | 0 | 622.143
2026-07-28 03:36:00 |  | 0 | 622.215
2026-07-28 03:37:00 |  | 0 | 622.143
2026-07-28 03:38:00 |  | 0 | 622.215
2026-07-28 03:39:00 |  | 0 | 622.07
2026-07-28 03:40:00 |  | 0 | 622.215
2026-07-28 03:41:00 |  | 0 | 622.143
2026-07-28 03:42:00 |  | 0 | 622.251
2026-07-28 03:43:00 |  | 0 | 622.107
2026-07-28 03:44:00 |  | 0 | 622.107
2026-07-28 03:45:00 |  | 0 | 621.998
2026-07-28 03:46:00 |  | 0 | 622.07
2026-07-28 03:47:00 |  | 0 | 622.07
2026-07-28 03:48:00 |  | 0 | 622.251
2026-07-28 03:49:00 |  | 0 | 622.07
2026-07-28 03:50:00 |  | 0 | 621.926
2026-07-28 03:51:00 |  | 0 | 622.07
2026-07-28 03:52:00 |  | 0 | 622.432
2026-07-28 03:53:00 |  | 0 | 622.07
2026-07-28 03:54:00 |  | 0 | 621.709
2026-07-28 03:55:00 |  | 0 | 622.143
2026-07-28 03:56:00 |  | 0 | 622.07
2026-07-28 03:57:00 |  | 0 | 621.998
2026-07-28 03:58:00 |  | 0 | 621.926
2026-07-28 03:59:00 |  | 0 | 621.709
2026-07-28 04:00:00 |  | 0 | 621.926
2026-07-28 04:01:00 |  | 0 | 621.998
2026-07-28 04:02:00 |  | 0 | 621.926
2026-07-28 04:03:00 |  | 0 | 621.853
2026-07-28 04:04:00 |  | 0 | 621.817
2026-07-28 04:05:00 |  | 0 | 621.709
2026-07-28 04:06:00 |  | 0 | 621.853
2026-07-28 04:07:00 |  | 0 | 621.853
2026-07-28 04:08:00 |  | 0 | 621.636
2026-07-28 04:09:00 |  | 0 | 621.998
2026-07-28 04:10:00 |  | 0 | 621.817
2026-07-28 04:11:00 |  | 0 | 621.781
2026-07-28 04:12:00 |  | 0 | 621.817
2026-07-28 04:13:00 |  | 0 | 621.853
2026-07-28 04:14:00 |  | 0 | 622.468
2026-07-28 04:15:00 |  | 0 | 621.853
2026-07-28 04:16:00 |  | 0 | 621.817
2026-07-28 04:17:00 |  | 0 | 621.926
2026-07-28 04:18:00 |  | 0 | 621.853
2026-07-28 04:19:00 |  | 0 | 621.817
2026-07-28 04:20:00 |  | 0 | 621.781
2026-07-28 04:21:00 |  | 0 | 621.853
2026-07-28 04:22:00 |  | 0 | 621.853
2026-07-28 04:23:00 |  | 0 | 621.781
2026-07-28 04:24:00 |  | 0 | 621.817
2026-07-28 04:25:00 |  | 0 | 621.817
2026-07-28 04:26:00 |  | 0 | 621.817
2026-07-28 04:27:00 |  | 0 | 621.781
2026-07-28 04:28:00 |  | 0 | 621.817
2026-07-28 04:29:00 |  | 0 | 621.383
2026-07-28 04:30:00 |  | 0 | 621.528
2026-07-28 04:31:00 |  | 0 | 621.817
2026-07-28 04:32:00 |  | 0 | 621.709
2026-07-28 04:33:00 |  | 0 | 621.528
2026-07-28 04:34:00 |  | 0 | 621.817
2026-07-28 04:35:00 |  | 0 | 621.853
2026-07-28 04:36:00 |  | 0 | 622.215
2026-07-28 04:37:00 |  | 0 | 621.709
2026-07-28 04:38:00 |  | 0 | 621.709
2026-07-28 04:39:00 |  | 0 | 621.709
2026-07-28 04:40:00 |  | 0 | 621.781
2026-07-28 04:41:00 |  | 0 | 621.709
2026-07-28 04:42:00 |  | 0 | 621.817
2026-07-28 04:43:00 |  | 0 | 621.709
2026-07-28 04:44:00 |  | 0 | 621.636
2026-07-28 04:45:00 |  | 0 | 621.672
2026-07-28 04:46:00 |  | 0 | 621.672
2026-07-28 04:47:00 |  | 0 | 621.817
2026-07-28 04:48:00 |  | 0 | 621.636
2026-07-28 04:49:00 |  | 0 | 621.528
2026-07-28 04:50:00 |  | 0 | 621.383
2026-07-28 04:51:00 |  | 0 | 621.709
2026-07-28 04:52:00 |  | 0 | 621.998
2026-07-28 04:53:00 |  | 0 | 621.564
2026-07-28 04:54:00 |  | 0 | 621.672
2026-07-28 04:55:00 |  | 0 | 621.347
2026-07-28 04:56:00 |  | 0 | 621.492
2026-07-28 04:57:00 |  | 0 | 621.564
2026-07-28 04:58:00 |  | 0 | 621.636
2026-07-28 04:59:00 |  | 0 | 621.564
2026-07-28 05:00:00 |  | 0 | 621.492
2026-07-28 05:01:00 |  | 0 | 621.564
2026-07-28 05:02:00 |  | 0 | 621.564
2026-07-28 05:03:00 |  | 0 | 621.962
2026-07-28 05:04:00 |  | 0 | 621.492
2026-07-28 05:05:00 |  | 0 | 621.564
2026-07-28 05:06:00 |  | 0 | 622.251
2026-07-28 05:07:00 |  | 0 | 621.636
2026-07-28 05:08:00 |  | 0 | 621.528
2026-07-28 05:09:00 |  | 0 | 621.166
2026-07-28 05:10:00 |  | 0 | 621.492
2026-07-28 05:11:00 |  | 0 | 621.709
2026-07-28 05:12:00 |  | 0 | 621.492
2026-07-28 05:13:00 |  | 0 | 621.492
2026-07-28 05:14:00 |  | 0 | 621.492
2026-07-28 05:15:00 |  | 0 | 621.419
2026-07-28 05:16:00 |  | 0 | 621.564
2026-07-28 05:17:00 |  | 0 | 621.492
2026-07-28 05:18:00 |  | 0 | 621.419
2026-07-28 05:19:00 |  | 0 | 621.383
2026-07-28 05:20:00 |  | 0 | 621.383
2026-07-28 05:21:00 |  | 0 | 621.383
2026-07-28 05:22:00 |  | 0 | 621.419
2026-07-28 05:23:00 |  | 0 | 621.492
2026-07-28 05:24:00 |  | 0 | 621.419
2026-07-28 05:25:00 |  | 0 | 621.383
2026-07-28 05:26:00 |  | 0 | 621.383
2026-07-28 05:27:00 |  | 0 | 621.347
2026-07-28 05:28:00 |  | 0 | 621.419
2026-07-28 05:29:00 |  | 0 | 621.492
2026-07-28 05:30:00 |  | 0 | 621.347
2026-07-28 05:31:00 |  | 0 | 621.311
2026-07-28 05:32:00 |  | 0 | 621.419
2026-07-28 05:33:00 |  | 0 | 621.311
2026-07-28 05:34:00 |  | 0 | 621.347
2026-07-28 05:35:00 |  | 0 | 621.311
2026-07-28 05:36:00 |  | 0 | 621.492
2026-07-28 05:37:00 |  | 0 | 621.347
2026-07-28 05:38:00 |  | 0 | 621.202
2026-07-28 05:39:00 |  | 0 | 621.347
2026-07-28 05:40:00 |  | 0 | 621.311
2026-07-28 05:41:00 |  | 0 | 621.202
2026-07-28 05:42:00 |  | 0 | 621.311
2026-07-28 05:43:00 |  | 0 | 621.347
2026-07-28 05:44:00 |  | 0 | 621.311
2026-07-28 05:45:00 |  | 0 | 621.166
2026-07-28 05:46:00 |  | 0 | 621.383
2026-07-28 05:47:00 |  | 0 | 621.238
2026-07-28 05:48:00 |  | 0 | 621.311
2026-07-28 05:49:00 |  | 0 | 621.238
2026-07-28 05:50:00 |  | 0 | 621.311
2026-07-28 05:51:00 |  | 0 | 621.238
2026-07-28 05:52:00 |  | 0 | 621.058
2026-07-28 05:53:00 |  | 0 | 621.202
2026-07-28 05:54:00 |  | 0 | 621.166
2026-07-28 05:55:00 |  | 0 | 621.166
2026-07-28 05:56:00 |  | 0 | 621.202
2026-07-28 05:57:00 |  | 0 | 620.949
2026-07-28 05:58:00 |  | 0 | 621.166
2026-07-28 05:59:00 |  | 0 | 621.202
2026-07-28 06:00:00 |  | 0 | 621.166
2026-07-28 06:01:00 |  | 0 | 621.238
2026-07-28 06:02:00 |  | 0 | 621.528
2026-07-28 06:03:00 |  | 0 | 621.166
2026-07-28 06:04:00 |  | 0 | 621.166
2026-07-28 06:05:00 |  | 0 | 621.166
2026-07-28 06:06:00 |  | 0 | 621.383
2026-07-28 06:07:00 |  | 0 | 621.058
2026-07-28 06:08:00 |  | 0 | 621.094
2026-07-28 06:09:00 |  | 0 | 621.383
2026-07-28 06:10:00 |  | 0 | 621.094
2026-07-28 06:11:00 |  | 0 | 621.202
2026-07-28 06:12:00 |  | 0 | 621.058
2026-07-28 06:13:00 |  | 0 | 621.202
2026-07-28 06:14:00 |  | 0 | 620.804
2026-07-28 06:15:00 |  | 0 | 621.094
2026-07-28 06:16:00 |  | 0 | 621.058
2026-07-28 06:17:00 |  | 0 | 620.877
2026-07-28 06:18:00 |  | 0 | 621.094
2026-07-28 06:19:00 |  | 0 | 621.058
2026-07-28 06:20:00 |  | 0 | 621.094
2026-07-28 06:21:00 |  | 0 | 621.021
2026-07-28 06:22:00 |  | 0 | 620.949
2026-07-28 06:23:00 |  | 0 | 621.058
2026-07-28 06:24:00 |  | 0 | 621.021
2026-07-28 06:25:00 |  | 0 | 621.058
2026-07-28 06:26:00 |  | 0 | 621.202
2026-07-28 06:27:00 |  | 0 | 621.058
2026-07-28 06:28:00 |  | 0 | 621.058
2026-07-28 06:29:00 |  | 0 | 620.877
2026-07-28 06:30:00 |  | 0 | 621.058
2026-07-28 06:31:00 |  | 0 | 621.094
2026-07-28 06:32:00 |  | 0 | 620.949
2026-07-28 06:33:00 |  | 0 | 620.949
2026-07-28 06:34:00 |  | 0 | 620.913
2026-07-28 06:35:00 |  | 0 | 621.021
2026-07-28 06:36:00 |  | 0 | 620.913
2026-07-28 06:37:00 |  | 0 | 620.66
2026-07-28 06:38:00 |  | 0 | 620.877
2026-07-28 06:39:00 |  | 0 | 620.804
2026-07-28 06:40:00 |  | 0 | 620.624
2026-07-28 06:41:00 |  | 0 | 620.913
2026-07-28 06:42:00 |  | 0 | 621.058
2026-07-28 06:43:00 |  | 0 | 621.021
2026-07-28 06:44:00 |  | 0 | 620.913
2026-07-28 06:45:00 |  | 0 | 620.877
2026-07-28 06:46:00 |  | 0 | 621.202
2026-07-28 06:47:00 |  | 0 | 620.877
2026-07-28 06:48:00 |  | 0 | 621.094
2026-07-28 06:49:00 |  | 0 | 620.877
2026-07-28 06:50:00 |  | 0 | 621.058
2026-07-28 06:51:00 |  | 0 | 620.66
2026-07-28 06:52:00 |  | 0 | 621.021
2026-07-28 06:53:00 |  | 0 | 620.768
2026-07-28 06:54:00 |  | 0 | 620.768
2026-07-28 06:55:00 |  | 0 | 620.768
2026-07-28 06:56:00 |  | 0 | 620.804
2026-07-28 06:57:00 |  | 0 | 620.66
2026-07-28 06:58:00 |  | 0 | 620.443
2026-07-28 06:59:00 |  | 0 | 620.768
2026-07-28 07:00:00 |  | 0 | 620.768
2026-07-28 07:01:00 |  | 0 | 620.732
2026-07-28 07:02:00 |  | 0 | 620.877
2026-07-28 07:03:00 |  | 0 | 621.383
2026-07-28 07:04:00 |  | 0 | 620.587
2026-07-28 07:05:00 |  | 0 | 620.732
2026-07-28 07:06:00 |  | 0 | 620.732
2026-07-28 07:07:00 |  | 0 | 620.732
2026-07-28 07:08:00 |  | 0 | 620.66
2026-07-28 07:09:00 |  | 0 | 620.624
2026-07-28 07:10:00 |  | 0 | 620.732
2026-07-28 07:11:00 |  | 0 | 620.334
2026-07-28 07:12:00 |  | 0 | 620.732
2026-07-28 07:13:00 |  | 0 | 620.732
2026-07-28 07:14:00 |  | 0 | 620.515
2026-07-28 07:15:00 |  | 0 | 620.732
2026-07-28 07:16:00 |  | 0 | 620.732
2026-07-28 07:17:00 |  | 0 | 620.66
2026-07-28 07:18:00 |  | 0 | 620.804
2026-07-28 07:19:00 |  | 0 | 620.732
2026-07-28 07:20:00 |  | 0 | 620.768
2026-07-28 07:21:00 |  | 0 | 621.021
2026-07-28 07:22:00 |  | 0 | 620.66
2026-07-28 07:23:00 |  | 0 | 620.949
2026-07-28 07:24:00 |  | 0 | 620.913
2026-07-28 07:25:00 |  | 0 | 620.515
2026-07-28 07:26:00 |  | 0 | 620.587
2026-07-28 07:27:00 |  | 0 | 620.768
2026-07-28 07:28:00 |  | 0 | 620.624
2026-07-28 07:29:00 |  | 0 | 620.66
2026-07-28 07:30:00 |  | 0 | 620.624
2026-07-28 07:31:00 |  | 0 | 620.587
2026-07-28 07:32:00 |  | 0 | 620.298
2026-07-28 07:33:00 |  | 0 | 620.587
2026-07-28 07:34:00 |  | 0 | 620.949
2026-07-28 07:35:00 |  | 0 | 620.19
2026-07-28 07:36:00 |  | 0 | 620.298
2026-07-28 07:37:00 |  | 0 | 620.732
2026-07-28 07:38:00 |  | 0 | 620.624
2026-07-28 07:39:00 |  | 0 | 620.587
2026-07-28 07:40:00 |  | 0 | 620.587
2026-07-28 07:41:00 |  | 0 | 620.768
2026-07-28 07:42:00 |  | 0 | 620.66
2026-07-28 07:43:00 |  | 0 | 621.058
2026-07-28 07:44:00 |  | 0 | 620.587
2026-07-28 07:45:00 |  | 0 | 620.37
2026-07-28 07:46:00 |  | 0 | 620.298
2026-07-28 07:47:00 |  | 0 | 620.66
2026-07-28 07:48:00 |  | 0 | 620.334
2026-07-28 07:49:00 |  | 0 | 620.732
2026-07-28 07:50:00 |  | 0 | 620.66
2026-07-28 07:51:00 |  | 0 | 620.768
2026-07-28 07:52:00 |  | 0 | 620.515
2026-07-28 07:53:00 |  | 0 | 620.624
2026-07-28 07:54:00 |  | 0 | 620.624
2026-07-28 07:55:00 |  | 0 | 620.37
2026-07-28 07:56:00 |  | 0 | 620.877
2026-07-28 07:57:00 |  | 0 | 620.045
2026-07-28 07:58:00 |  | 0 | 620.298
2026-07-28 07:59:00 |  | 0 | 620.262
2026-07-28 08:00:00 |  | 0 | 620.153
2026-07-28 08:01:00 |  | 0 | 620.009
2026-07-28 08:02:00 |  | 0 | 620.009
2026-07-28 08:03:00 |  | 0 | 620.045
2026-07-28 08:04:00 |  | 0 | 619.973
2026-07-28 08:05:00 |  | 0 | 620.262
2026-07-28 08:06:00 |  | 0 | 620.262
2026-07-28 08:07:00 |  | 0 | 620.141
2026-07-28 08:08:00 |  | 0 | 620.117
2026-07-28 08:09:00 |  | 0 | 620.009
2026-07-28 08:10:00 |  | 0 | 620.009
2026-07-28 08:11:00 |  | 0 | 620.045
2026-07-28 08:12:00 |  | 0 | 620.334
2026-07-28 08:13:00 |  | 0 | 620.153
2026-07-28 08:14:00 |  | 0 | 620.153
2026-07-28 08:15:00 |  | 0 | 620.298
2026-07-28 08:16:00 |  | 0 | 620.262
2026-07-28 08:17:00 |  | 0 | 620.262
2026-07-28 08:18:00 |  | 0 | 620.262
2026-07-28 08:19:00 |  | 0 | 620.298
2026-07-28 08:20:00 |  | 0 | 620.262
2026-07-28 08:21:00 |  | 0 | 620.66
2026-07-28 08:22:00 |  | 0 | 620.334
2026-07-28 08:23:00 |  | 0 | 620.298
2026-07-28 08:24:00 |  | 0 | 620.298
2026-07-28 08:25:00 |  | 0 | 620.37
2026-07-28 08:26:00 |  | 0 | 620.37
2026-07-28 08:27:00 |  | 0 | 620.37
2026-07-28 08:28:00 |  | 0 | 620.334
2026-07-28 08:29:00 |  | 0 | 620.334
2026-07-28 08:30:00 |  | 0 | 620.37
2026-07-28 08:31:00 |  | 0 | 620.37
2026-07-28 08:32:00 |  | 0 | 620.443
2026-07-28 08:33:00 |  | 0 | 620.262
2026-07-28 08:34:00 |  | 0 | 620.515
2026-07-28 08:35:00 |  | 0 | 620.443
2026-07-28 08:36:00 |  | 0 | 620.334
2026-07-28 08:37:00 |  | 0 | 620.443
2026-07-28 08:38:00 |  | 0 | 620.37
2026-07-28 08:39:00 |  | 0 | 620.334
2026-07-28 08:40:00 |  | 0 | 620.515
2026-07-28 08:41:00 |  | 0 | 620.37
2026-07-28 08:42:00 |  | 0 | 620.443
2026-07-28 08:43:00 |  | 0 | 620.443
2026-07-28 08:44:00 |  | 0 | 620.479
2026-07-28 08:45:00 |  | 0 | 620.37
2026-07-28 08:46:00 |  | 0 | 620.732
2026-07-28 08:47:00 |  | 0 | 620.334
2026-07-28 08:48:00 |  | 0 | 620.443
2026-07-28 08:49:00 |  | 0 | 620.443
2026-07-28 08:50:00 |  | 0 | 620.443
2026-07-28 08:51:00 |  | 0 | 620.298
2026-07-28 08:52:00 |  | 0 | 620.334
2026-07-28 08:53:00 |  | 0 | 620.37
2026-07-28 08:54:00 |  | 0 | 620.443
2026-07-28 08:55:00 |  | 0 | 620.37
2026-07-28 08:56:00 |  | 0 | 620.443
2026-07-28 08:57:00 |  | 0 | 620.334
2026-07-28 08:58:00 |  | 0 | 620.37
2026-07-28 08:59:00 |  | 0 | 620.334
2026-07-28 09:00:00 |  | 0 | 620.443
2026-07-28 09:01:00 |  | 0 | 620.045
2026-07-28 09:02:00 |  | 0 | 620.66
2026-07-28 09:03:00 |  | 0 | 620.443
2026-07-28 09:04:00 |  | 0 | 620.479
2026-07-28 09:05:00 |  | 0 | 620.479
2026-07-28 09:06:00 |  | 0 | 620.334
2026-07-28 09:07:00 |  | 0 | 620.298
2026-07-28 09:09:00 |  | 0 | 620.37
2026-07-28 09:10:00 |  | 0 | 620.334
2026-07-28 09:11:00 |  | 0 | 620.298
2026-07-28 09:12:00 |  | 0 | 620.479
2026-07-28 09:13:00 |  | 0 | 620.298
2026-07-28 09:14:00 |  | 0 | 620.479
2026-07-28 09:15:00 |  | 0 | 620.37
2026-07-28 09:16:00 |  | 0 | 620.334
2026-07-28 09:17:00 |  | 0 | 620.37
2026-07-28 09:18:00 |  | 0 | 620.334
2026-07-28 09:19:00 |  | 0 | 620.37
2026-07-28 09:20:00 |  | 0 | 620.37
2026-07-28 09:21:00 |  | 0 | 620.298
2026-07-28 09:22:00 |  | 0 | 620.37
2026-07-28 09:23:00 |  | 0 | 620.515
2026-07-28 09:24:00 |  | 0 | 620.045
2026-07-28 09:25:00 |  | 0 | 620.37
2026-07-28 09:26:00 |  | 0 | 620.334
2026-07-28 09:27:00 |  | 0 | 620.298
2026-07-28 09:28:00 |  | 0 | 620.443
2026-07-28 09:29:00 |  | 0 | 620.37
2026-07-28 09:30:00 |  | 0 | 620.443
2026-07-28 09:31:00 |  | 0 | 620.37
2026-07-28 09:32:00 |  | 0 | 620.334
2026-07-28 09:33:00 |  | 0 | 620.262
2026-07-28 09:34:00 |  | 0 | 620.515
2026-07-28 09:35:00 |  | 0 | 619.828
2026-07-28 09:36:00 |  | 0 | 620.117
2026-07-28 09:37:00 |  | 0 | 619.9
2026-07-28 09:38:00 |  | 0 | 619.683
2026-07-28 09:39:00 |  | 0 | 619.719
2026-07-28 09:40:00 |  | 0 | 619.611
2026-07-28 09:41:00 |  | 0 | 619.611
2026-07-28 09:42:00 |  | 0 | 619.321
2026-07-28 09:43:00 |  | 0 | 619.394
2026-07-28 09:44:00 |  | 0 | 619.213
2026-07-28 09:45:00 |  | 0 | 619.43
2026-07-28 09:46:00 |  | 0 | 619.213
2026-07-28 09:47:00 |  | 0 | 619.538
2026-07-28 09:48:00 |  | 0 | 619.321
2026-07-28 09:49:00 |  | 0 | 619.575
2026-07-28 09:50:00 |  | 0 | 619.611
2026-07-28 09:51:00 |  | 0 | 619.213
2026-07-28 09:52:00 |  | 0 | 619.285
2026-07-28 09:53:00 |  | 0 | 619.213
2026-07-28 09:54:00 |  | 0 | 619.213
2026-07-28 09:55:00 |  | 0 | 618.96
2026-07-28 09:56:00 |  | 0 | 619.466
2026-07-28 09:57:00 |  | 0 | 619.285
2026-07-28 09:58:00 |  | 0 | 619.249
2026-07-28 09:59:00 |  | 0 | 619.249
2026-07-28 10:00:00 |  | 0 | 619.213
2026-07-28 10:01:00 |  | 0 | 619.104
2026-07-28 10:02:00 |  | 0 | 619.285
2026-07-28 10:03:00 |  | 0 | 619.249
2026-07-28 10:04:00 |  | 0 | 619.104
2026-07-28 10:05:00 |  | 0 | 619.249
2026-07-28 10:06:00 |  | 0 | 619.285
2026-07-28 10:07:00 |  | 0 | 618.96
2026-07-28 10:08:00 |  | 0 | 619.104
2026-07-28 10:09:00 |  | 0 | 619.321
2026-07-28 10:10:00 |  | 0 | 619.068
2026-07-28 10:11:00 |  | 0 | 619.249
2026-07-28 10:12:00 |  | 0 | 619.213
2026-07-28 10:13:00 |  | 0 | 619.285
2026-07-28 10:14:00 |  | 0 | 619.213
2026-07-28 10:15:00 |  | 0 | 619.213
2026-07-28 10:16:00 |  | 0 | 619.213
2026-07-28 10:17:00 |  | 0 | 619.213
2026-07-28 10:18:00 |  | 0 | 619.575
2026-07-28 10:19:00 |  | 0 | 619.321
2026-07-28 10:20:00 |  | 0 | 618.815
2026-07-28 10:21:00 |  | 0 | 618.96
2026-07-28 10:22:00 |  | 0 | 619.104
2026-07-28 10:23:00 |  | 0 | 619.285
2026-07-28 10:24:00 |  | 0 | 619.141
2026-07-28 10:25:00 |  | 0 | 619.141
2026-07-28 10:26:00 |  | 0 | 619.285
2026-07-28 10:27:00 |  | 0 | 619.285
2026-07-28 10:28:00 |  | 0 | 619.213
2026-07-28 10:29:00 |  | 0 | 619.43
2026-07-28 10:30:00 |  | 0 | 618.851
2026-07-28 10:31:00 |  | 0 | 619.321
2026-07-28 10:32:00 |  | 0 | 618.96
2026-07-28 10:33:00 |  | 0 | 619.575
2026-07-28 10:34:00 |  | 0 | 619.104
2026-07-28 10:35:00 |  | 0 | 632.957
2026-07-28 10:36:00 |  | 0 | 654.333
2026-07-28 10:37:00 |  | 0 | 672.635
2026-07-28 10:38:00 |  | 0 | 682.364
2026-07-28 10:39:00 |  | 0 | 685.764
2026-07-28 10:40:00 |  | 0 | 688.549
2026-07-28 10:41:00 |  | 0 | 690.104
2026-07-28 10:42:00 |  | 0 | 692.672
2026-07-28 10:43:00 |  | 0 | 695.059
2026-07-28 10:44:00 |  | 0 | 696.868
2026-07-28 10:45:00 |  | 0 | 698.532
2026-07-28 10:46:00 |  | 0 | 699.689
2026-07-28 10:47:00 |  | 0 | 700.521
2026-07-28 10:48:00 |  | 0 | 701.027
2026-07-28 10:49:00 |  | 0 | 700.919
2026-07-28 10:50:00 |  | 0 | 700.919
2026-07-28 10:51:00 |  | 0 | 701.063
2026-07-28 10:52:00 |  | 0 | 700.593
2026-07-28 10:53:00 |  | 0 | 699.436
2026-07-28 10:54:00 |  | 0 | 699.544
2026-07-28 10:55:00 |  | 0 | 698.785
2026-07-28 10:56:00 |  | 0 | 698.495
2026-07-28 10:57:00 |  | 0 | 698.278
2026-07-28 10:58:00 |  | 0 | 697.917
2026-07-28 10:59:00 |  | 0 | 697.519
2026-07-28 11:00:00 |  | 0 | 697.446
2026-07-28 11:01:00 |  | 0 | 697.519
2026-07-28 11:02:00 |  | 0 | 697.193
2026-07-28 11:03:00 |  | 0 | 697.374
2026-07-28 11:04:00 |  | 0 | 697.012
2026-07-28 11:05:00 |  | 0 | 696.868
2026-07-28 11:06:00 |  | 0 | 697.085
2026-07-28 11:07:00 |  | 0 | 696.904
2026-07-28 11:08:00 |  | 0 | 697.338
2026-07-28 11:09:00 |  | 0 | 697.302
2026-07-28 11:10:00 |  | 0 | 697.591
2026-07-28 11:11:00 |  | 0 | 697.917
2026-07-28 11:12:00 |  | 0 | 698.242
2026-07-28 11:13:00 |  | 0 | 698.676
2026-07-28 11:14:00 |  | 0 | 699.146
2026-07-28 11:15:00 |  | 0 | 699.689
2026-07-28 11:16:00 |  | 0 | 699.725
2026-07-28 11:17:00 |  | 0 | 700.304
2026-07-28 11:18:00 |  | 0 | 701.57
2026-07-28 11:19:00 |  | 0 | 701.714
2026-07-28 11:20:00 |  | 0 | 702.546
2026-07-28 11:21:00 |  | 0 | 703.161
2026-07-28 11:22:00 |  | 0 | 703.885
2026-07-28 11:23:00 |  | 0 | 704.499
2026-07-28 11:24:00 |  | 0 | 705.44
2026-07-28 11:25:00 |  | 0 | 705.91
2026-07-28 11:26:00 |  | 0 | 706.923
2026-07-28 11:27:00 |  | 0 | 707.574
2026-07-28 11:28:00 |  | 0 | 708.406
2026-07-28 11:29:00 |  | 0 | 709.129
2026-07-28 11:30:00 |  | 0 | 709.563
2026-07-28 11:31:00 |  | 0 | 710.793
2026-07-28 11:32:00 |  | 0 | 711.914
2026-07-28 11:33:00 |  | 0 | 712.059
2026-07-28 11:34:00 |  | 0 | 713.216
2026-07-28 11:35:00 |  | 0 | 714.012
2026-07-28 11:36:00 |  | 0 | 714.988
2026-07-28 11:37:00 | YES | 0 | 715.857 | 37.4976
2026-07-28 11:38:00 | YES | 0 | 715.893 | 94.5481
2026-07-28 11:39:00 | YES | 3.213 | 717.412 | 79.8792
2026-07-28 11:40:00 | YES | 11.9629 | 717.954 | 35.3347
2026-07-28 11:41:00 | YES | 13.7774 | 719.184 | 24.3007
2026-07-28 11:42:00 | YES | 14.6665 | 720.088 | 21.3361
2026-07-28 11:43:00 | YES | 14.6786 | 721.101 | 19.1298
2026-07-28 11:44:00 | YES | 14.8112 | 721.897 | 17.8301
2026-07-28 11:45:00 | YES | 15.0734 | 723.126 | 16.8764
2026-07-28 11:46:00 | YES | 15.3658 | 723.56 | 15.9927
2026-07-28 11:47:00 | YES | 15.5768 | 724.284 | 15.3272
2026-07-28 11:48:00 | YES | 15.845 | 725.477 | 14.5845
2026-07-28 11:49:00 | YES | 15.9053 | 725.694 | 14.2795
2026-07-28 11:50:00 | YES | 16.1374 | 725.767 | 13.6815
2026-07-28 11:51:00 | YES | 16.2549 | 726.562 | 13.362
2026-07-28 11:52:00 | YES | 16.3363 | 728.154 | 13.0052
2026-07-28 11:53:00 | YES | 16.1585 | 728.516 | 12.6314
2026-07-28 11:54:00 | YES | 16.1404 | 729.203 | 12.4072
2026-07-28 11:55:00 | YES | 16.1314 | 729.89 | 12.1817
2026-07-28 11:56:00 | YES | 16.2489 | 731.337 | 11.978
2026-07-28 11:57:00 | YES | 16.3695 | 731.952 | 11.7694
2026-07-28 11:58:00 | YES | 16.6377 | 733.001 | 11.6705
2026-07-28 11:59:00 | YES | 16.9904 | 733.471 | 11.7248
2026-07-28 12:00:00 | YES | 17.3219 | 734.592 | 11.7573
2026-07-28 12:01:00 | YES | 17.6655 | 735.388 | 11.5934
2026-07-28 12:02:00 | YES | 18.1387 | 735.677 | 11.5885
2026-07-28 12:03:00 | YES | 18.5878 | 736.183 | 11.5753
2026-07-28 12:04:00 | YES | 18.9314 | 736.617 | 11.5644
2026-07-28 12:05:00 | YES | 19.254 | 737.232 | 11.4861
2026-07-28 12:06:00 | YES | 19.4227 | 737.92 | 11.4451
2026-07-28 12:07:00 | YES | 19.7754 | 739.113 | 11.4511
2026-07-28 12:08:00 | YES | 20.0406 | 739.728 | 11.38
2026-07-28 12:09:00 | YES | 20.2516 | 740.777 | 11.4041
2026-07-28 12:10:00 | YES | 20.6465 | 742.296 | 11.4041
2026-07-28 12:11:00 | YES | 21.0684 | 743.815 | 11.3414
2026-07-28 12:12:00 | YES | 21.5205 | 744.575 | 11.2835
2026-07-28 12:13:00 | YES | 22.1324 | 745.624 | 11.3293
2026-07-28 12:14:00 | YES | 22.6116 | 746.672 | 11.2811
2026-07-28 12:15:00 | YES | 23.3893 | 748.011 | 11.2944
2026-07-28 12:16:00 | YES | 24.185 | 749.421 | 11.251
2026-07-28 12:17:00 | YES | 24.9476 | 750.253 | 11.216
2026-07-28 12:18:00 | YES | 25.8307 | 751.302 | 11.222
2026-07-28 12:19:00 | YES | 26.6505 | 752.604 | 11.2039
2026-07-28 12:20:00 | YES | 27.4824 | 753.834 | 11.1545
2026-07-28 12:21:00 | YES | 28.3535 | 755.281 | 11.1208
2026-07-28 12:22:00 | YES | 29.2185 | 756.257 | 11.0267
2026-07-28 12:23:00 | YES | 30.0172 | 758.283 | 11.0207
2026-07-28 12:24:00 | YES | 30.7647 | 759.259 | 10.9869
2026-07-28 12:25:00 | YES | 31.8799 | 760.236 | 11.0653
2026-07-28 12:26:00 | YES | 32.6365 | 761.212 | 11.1063
2026-07-28 12:27:00 | YES | 33.5558 | 763.166 | 11.0653
2026-07-28 12:28:00 | YES | 34.1586 | 764.468 | 11.1738
2026-07-28 12:29:00 | YES | 34.8579 | 765.842 | 11.2606
2026-07-28 12:30:00 | YES | 35.6717 | 767.18 | 11.2015
2026-07-28 12:31:00 | YES | 36.3589 | 768.989 | 11.1871
2026-07-28 12:32:00 | YES | 37.025 | 769.604 | 11.339
2026-07-28 12:33:00 | YES | 37.8267 | 771.159 | 11.2148
2026-07-28 12:34:00 | YES | 38.4446 | 770.87 | 11.1437
2026-07-28 12:35:00 | YES | 39.0444 | 773.04 | 11.1461
2026-07-28 12:36:00 | YES | 39.3609 | 774.595 | 11.1509
2026-07-28 12:37:00 | YES | 39.9306 | 775.065 | 11.1147
2026-07-28 12:38:00 | YES | 40.7022 | 777.488 | 11.1822
2026-07-28 12:39:00 | YES | 41.2296 | 778.863 | 11.1967
2026-07-28 12:40:00 | YES | 41.6184 | 779.261 | 11.3583
2026-07-28 12:41:00 | YES | 42.1459 | 780.961 | 11.4101
2026-07-28 12:42:00 | YES | 42.7608 | 782.841 | 11.4065
2026-07-28 12:43:00 | YES | 43.2249 | 784.107 | 11.4125
2026-07-28 12:44:00 | YES | 43.9272 | 784.65 | 11.5054
2026-07-28 12:45:00 | YES | 44.2347 | 786.06 | 11.4258
2026-07-28 12:46:00 | YES | 44.8465 | 787.688 | 11.3438
2026-07-28 12:47:00 | YES | 45.4946 | 789.46 | 11.3643
2026-07-28 12:48:00 | YES | 46.1787 | 790.328 | 11.3607
2026-07-28 12:49:00 | YES | 46.67 | 791.739 | 11.3402
2026-07-28 12:50:00 | YES | 47.1312 | 777.199 | 11.3824
2026-07-28 12:51:00 | YES | 47.6767 | 676.468 | 11.5005
2026-07-28 12:52:00 | YES | 48.0234 | 647.895 | 11.3257
2026-07-28 12:53:00 | YES | 48.2796 | 650.101 | 11.2678
2026-07-28 12:54:00 | YES | 48.7317 | 651.62 | 11.3112
2026-07-28 12:55:00 | YES | 49.0813 | 652.416 | 11.3679
2026-07-28 12:56:00 | YES | 49.3526 | 654.152 | 11.2739
2026-07-28 12:57:00 | YES | 49.9463 | 655.418 | 11.2847
2026-07-28 12:58:00 | YES | 50.4678 | 656.901 | 11.3173
2026-07-28 12:59:00 | YES | 51.0857 | 658.239 | 11.2461
2026-07-28 13:00:00 | YES | 51.5438 | 660.59 | 11.2039
2026-07-28 13:01:00 | YES | 51.8934 | 661.277 | 11.2112
2026-07-28 13:02:00 | YES | 52.2461 | 662.543 | 11.2039
2026-07-28 13:03:00 | YES | 52.4722 | 663.882 | 11.2775
2026-07-28 13:04:00 | YES | 52.6922 | 664.714 | 11.2401
2026-07-28 13:05:00 | YES | 52.9785 | 665.401 | 11.1774
2026-07-28 13:06:00 | YES | 53.2498 | 666.16 | 11.1762
2026-07-28 13:07:00 | YES | 53.5271 | 668.728 | 11.2064
2026-07-28 13:08:00 | YES | 54.0214 | 670.067 | 11.2787
2026-07-28 13:09:00 | YES | 54.3349 | 670.826 | 11.2522
2026-07-28 13:10:00 | YES | 54.6845 | 671.224 | 11.2244
2026-07-28 13:11:00 | YES | 63.3078 | 672.056 | 16.217
2026-07-28 13:12:00 | YES | 71.3644 | 674.913 | 16.868
2026-07-28 13:13:00 | YES | 77.3534 | 675.058 | 16.9223
2026-07-28 13:14:00 | YES | 82.4351 | 675.456 | 16.9138
2026-07-28 13:15:00 | YES | 86.899 | 676.179 | 16.9355
2026-07-28 13:16:00 | YES | 90.6666 | 679.036 | 16.868
2026-07-28 13:17:00 | YES | 94.4764 | 678.168 | 16.944
2026-07-28 13:18:00 | YES | 97.6773 | 679.76 | 16.8813
2026-07-28 13:19:00 | YES | 100.9386 | 681.46 | 16.8728
2026-07-28 13:20:00 | YES | 103.3227 | 681.749 | 16.9006
2026-07-28 13:21:00 | YES | 105.9691 | 683.558 | 16.8355
2026-07-28 13:22:00 | YES | 108.9952 | 683.449 | 16.7896
2026-07-28 13:23:00 | YES | 110.8278 | 683.521 | 16.8499
2026-07-28 13:24:00 | YES | 113.0944 | 685.836 | 16.7631
2026-07-28 13:25:00 | YES | 114.7823 | 687.03 | 16.815
2026-07-28 13:26:00 | YES | 116.1627 | 687.102 | 16.7486
2026-07-28 13:27:00 | YES | 118.3539 | 688.549 | 16.7499
2026-07-28 13:28:00 | YES | 120.1232 | 688.332 | 16.7523
2026-07-28 13:29:00 | YES | 122.0221 | 690.791 | 16.7077
2026-07-28 13:30:00 | YES | 123.8968 | 691.37 | 16.6835
2026-07-28 13:31:00 | YES | 125.4159 | 692.961 | 16.7414
2026-07-28 13:32:00 | YES | 126.8356 | 692.889 | 16.7089
2026-07-28 13:33:00 | YES | 128.5415 | 693.938 | 16.8379
2026-07-28 13:34:00 | YES | 128.4451 | 695.204 | 16.7679
2026-07-28 13:35:00 | YES | 129.5181 | 695.204 | 16.7993
2026-07-28 13:36:00 | YES | 130.0486 | 696.615 | 16.7957
2026-07-28 13:37:00 | YES | 130.7026 | 696.868 | 16.7462
2026-07-28 13:38:00 | YES | 131.9113 | 697.989 | 16.8186
2026-07-28 13:39:00 | YES | 132.7703 | 698.821 | 16.7535
2026-07-28 13:40:00 | YES | 133.7921 | 699.436 | 16.8439
2026-07-28 13:41:00 | YES | 135.3745 | 701.244 | 16.8801
2026-07-28 13:42:00 | YES | 135.6066 | 700.883 | 16.7402
2026-07-28 13:43:00 | YES | 136.3812 | 703.668 | 16.7306
2026-07-28 13:44:00 | YES | 137.6049 | 702.98 | 16.774
2026-07-28 13:45:00 | YES | 138.6779 | 704.174 | 16.7065
2026-07-28 13:46:00 | YES | 139.6213 | 705.259 | 16.6655
2026-07-28 13:47:00 | YES | 140.9596 | 705.44 | 16.7788
2026-07-28 13:48:00 | YES | 141.5413 | 707.031 | 16.7499
2026-07-28 13:49:00 | YES | 142.8162 | 707.067 | 16.6992
2026-07-28 13:50:00 | YES | 143.6511 | 707.682 | 16.6618
2026-07-28 13:51:00 | YES | 144.3775 | 708.442 | 16.733
2026-07-28 13:52:00 | YES | 145.324 | 708.586 | 16.7462
2026-07-28 13:53:00 | YES | 145.0889 | 709.816 | 16.745
2026-07-28 13:54:00 | YES | 146.2312 | 710.865 | 16.7221
2026-07-28 13:55:00 | YES | 146.831 | 711.552 | 16.7245
2026-07-28 13:56:00 | YES | 147.5393 | 712.782 | 16.61
2026-07-28 13:57:00 | YES | 148.6214 | 712.71 | 16.6763
2026-07-28 13:58:00 | YES | 149.3146 | 714.591 | 16.7318
2026-07-28 13:59:00 | YES | 150.5685 | 715.314 | 16.6426
2026-07-28 14:00:00 | YES | 151.1773 | 715.712 | 16.6691
2026-07-28 14:01:00 | YES | 151.6837 | 716.471 | 16.6305
2026-07-28 14:02:00 | YES | 152.4643 | 717.846 | 16.692
2026-07-28 14:03:00 | YES | 153.2269 | 717.701 | 16.8777
2026-07-28 14:04:00 | YES | 153.902 | 718.714 | 16.698
2026-07-28 14:05:00 | YES | 154.0768 | 719.944 | 16.6691
2026-07-28 14:06:00 | YES | 155.4513 | 718.714 | 16.6679
2026-07-28 14:07:00 | YES | 156.455 | 721.137 | 16.5702
2026-07-28 14:08:00 | YES | 156.3585 | 722.041 | 16.6172
2026-07-28 14:09:00 | YES | 156.1083 | 721.897 | 16.6606
2026-07-28 14:10:00 | YES | 157.0622 | 722.475 | 16.6614
2026-07-28 14:11:00 | YES | 157.965 | 723.669 | 16.6775
2026-07-28 14:12:00 | YES | 158.399 | 724.718 | 16.6486
2026-07-28 14:13:00 | YES | 159.0139 | 725.622 | 16.6413
2026-07-28 14:14:00 | YES | 159.668 | 724.609 | 16.5967
2026-07-28 14:15:00 | YES | 160.1713 | 726.707 | 16.6594
2026-07-28 14:16:00 | YES | 161.0002 | 727.575 | 16.5955
2026-07-28 14:17:00 | YES | 161.3227 | 728.479 | 16.5449
2026-07-28 14:18:00 | YES | 162.4228 | 729.094 | 16.6148
2026-07-28 14:19:00 | YES | 163.0106 | 728.009 | 16.5594
2026-07-28 14:20:00 | YES | 163.1131 | 728.986 | 16.5895
2026-07-28 14:21:00 | YES | 164.2011 | 730.722 | 16.6016
2026-07-28 14:22:00 | YES | 164.6924 | 731.156 | 16.4786
2026-07-28 14:23:00 | YES | 163.8334 | 733.145 | 16.6582
2026-07-28 14:24:00 | YES | 162.5977 | 732.639 | 16.61
2026-07-28 14:25:00 | YES | 162.6519 | 732.494 | 16.6269
2026-07-28 14:26:00 | YES | 163.4476 | 733.471 | 16.645
2026-07-28 14:27:00 | YES | 164.4453 | 733.76 | 16.6727
2026-07-28 14:28:00 | YES | 165.3344 | 734.918 | 16.563
2026-07-28 14:29:00 | YES | 165.88 | 736.256 | 16.6655
2026-07-28 14:30:00 | YES | 166.0367 | 737.088 | 16.6811
2026-07-28 14:31:00 | YES | 167.1007 | 737.196 | 16.6112
2026-07-28 14:32:00 | YES | 167.6764 | 738.426 | 16.6594
2026-07-28 14:33:00 | YES | 167.0404 | 737.666 | 16.6004
2026-07-28 14:34:00 | YES | 168.2973 | 737.341 | 16.6148
2026-07-28 14:35:00 | YES | 167.9055 | 738.932 | 16.5787
2026-07-28 14:36:00 | YES | 169.2708 | 739.728 | 16.5618
2026-07-28 14:37:00 | YES | 169.0267 | 739.728 | 16.6076
2026-07-28 14:38:00 | YES | 169.729 | 741.5 | 16.5787
2026-07-28 14:39:00 | YES | 170.1751 | 741.934 | 16.6679
2026-07-28 14:40:00 | YES | 170.6272 | 742.839 | 16.6172
2026-07-28 14:41:00 | YES | 171.0974 | 743.453 | 16.6377
2026-07-28 14:42:00 | YES | 171.9202 | 743.924 | 16.645
2026-07-28 14:43:00 | YES | 172.523 | 744.683 | 16.6221
2026-07-28 14:44:00 | YES | 172.7672 | 745.841 | 16.5485
2026-07-28 14:45:00 | YES | 173.1319 | 746.058 | 16.5461
2026-07-28 14:46:00 | YES | 173.3881 | 746.636 | 16.5172
2026-07-28 14:47:00 | YES | 173.3549 | 747.541 | 16.5992
2026-07-28 14:48:00 | YES | 174.1958 | 747.721 | 16.6028
2026-07-28 14:49:00 | YES | 174.7293 | 747.83 | 16.5039
2026-07-28 14:50:00 | YES | 175.0307 | 747.541 | 16.4726
2026-07-28 14:51:00 | YES | 175.1453 | 747.36 | 16.4931
2026-07-28 14:52:00 | YES | 175.7089 | 747.938 | 16.5557
2026-07-28 14:53:00 | YES | 174.1054 | 749.132 | 16.5823
2026-07-28 14:54:00 | YES | 171.8177 | 749.747 | 16.5268
2026-07-28 14:55:00 | YES | 172.0649 | 750.109 | 16.5738
2026-07-28 14:56:00 | YES | 172.8214 | 750.723 | 16.5485
2026-07-28 14:57:00 | YES | 173.0294 | 752.206 | 16.5063
2026-07-28 14:58:00 | YES | 174.0994 | 752.134 | 16.5799
2026-07-28 14:59:00 | YES | 174.3857 | 752.496 | 16.5823
2026-07-28 15:00:00 | YES | 175.5311 | 753.87 | 16.4906
2026-07-28 15:01:00 | YES | 175.7812 | 754.268 | 16.5955
2026-07-28 15:02:00 | YES | 176.1068 | 753.979 | 16.5907
2026-07-28 15:03:00 | YES | 177.225 | 755.172 | 16.5738
2026-07-28 15:04:00 | YES | 176.589 | 755.317 | 16.5835
2026-07-28 15:05:00 | YES | 177.0833 | 755.751 | 16.4943
2026-07-28 15:06:00 | YES | 177.5174 | 756.474 | 16.4762
2026-07-28 15:07:00 | YES | 178.1232 | 756.113 | 16.5799
2026-07-28 15:08:00 | YES | 178.4125 | 756.547 | 16.6257
2026-07-28 15:09:00 | YES | 179.4434 | 758.138 | 16.6582
2026-07-28 15:10:00 | YES | 179.6483 | 757.993 | 16.6028
2026-07-28 15:11:00 | YES | 179.377 | 760.598 | 16.5606
2026-07-28 15:12:00 | YES | 179.7839 | 760.742 | 16.5726
2026-07-28 15:13:00 | YES | 180.652 | 761.502 | 16.5533
2026-07-28 15:14:00 | YES | 180.6339 | 762.261 | 16.5606
2026-07-28 15:15:00 | YES | 180.4742 | 762.514 | 16.7788
2026-07-28 15:16:00 | YES | 181.6527 | 762.406 | 16.7257
2026-07-28 15:17:00 | YES | 180.4501 | 762.985 | 16.6522
2026-07-28 15:18:00 | YES | 182.0626 | 763.6 | 16.7161
2026-07-28 15:19:00 | YES | 182.367 | 763.6 | 16.7257
2026-07-28 15:20:00 | YES | 182.6684 | 764.323 | 16.774
2026-07-28 15:21:00 | YES | 182.8101 | 763.889 | 16.7704
2026-07-28 15:22:00 | YES | 182.1018 | 764.468 | 16.657
2026-07-28 15:23:00 | YES | 183.9645 | 764.865 | 16.6257
2026-07-28 15:24:00 | YES | 182.2465 | 765.336 | 16.6462
2026-07-28 15:25:00 | YES | 184.0097 | 765.806 | 16.5859
2026-07-28 15:26:00 | YES | 184.5824 | 766.421 | 16.4882
2026-07-28 15:27:00 | YES | 182.4002 | 766.999 | 16.5099
2026-07-28 15:28:00 | YES | 185.1912 | 766.674 | 16.6317
2026-07-28 15:29:00 | YES | 183.654 | 766.963 | 16.575
2026-07-28 15:30:00 | YES | 185.0496 | 768.518 | 16.4557
2026-07-28 15:31:00 | YES | 185.1309 | 770.146 | 16.4762
2026-07-28 15:32:00 | YES | 184.5372 | 770.942 | 16.5075
2026-07-28 15:33:00 | YES | 186.2612 | 770.725 | 16.5726
2026-07-28 15:34:00 | YES | 186.6772 | 771.665 | 16.4858
2026-07-28 15:35:00 | YES | 183.3255 | 772.28 | 16.4533
2026-07-28 15:36:00 | YES | 185.0978 | 772.606 | 16.5039
2026-07-28 15:37:00 | YES | 186.436 | 772.606 | 16.5521
2026-07-28 15:38:00 | YES | 187.8979 | 773.401 | 16.481
2026-07-28 15:39:00 | YES | 185.4444 | 773.546 | 16.475
2026-07-28 15:40:00 | YES | 186.6289 | 773.474 | 16.563
2026-07-28 15:41:00 | YES | 186.7525 | 773.727 | 16.5895
2026-07-28 15:42:00 | YES | 187.9913 | 773.872 | 16.4159
2026-07-28 15:43:00 | YES | 188.9498 | 775.354 | 16.6004
2026-07-28 15:44:00 | YES | 187.0087 | 776.476 | 16.5292
2026-07-28 15:45:00 | YES | 184.7029 | 777.091 | 16.4774
2026-07-28 15:46:00 | YES | 187.6175 | 777.525 | 16.5039
2026-07-28 15:47:00 | YES | 185.2274 | 777.344 | 16.5099
2026-07-28 15:48:00 | YES | 185.6524 | 778.357 | 16.5787
2026-07-28 15:49:00 | YES | 187.0358 | 778.357 | 16.6401
2026-07-28 15:50:00 | YES | 186.8037 | 777.85 | 16.5268
2026-07-28 15:51:00 | YES | 185.999 | 777.38 | 16.4762
2026-07-28 15:52:00 | YES | 184.1272 | 779.767 | 16.6438
2026-07-28 15:53:00 | YES | 187.3945 | 780.527 | 16.5473
2026-07-28 15:54:00 | YES | 186.6922 | 781.25 | 16.6546
2026-07-28 15:55:00 | YES | 188.0697 | 781.105 | 16.5774
2026-07-28 15:56:00 | YES | 189.7817 | 781.25 | 16.604
2026-07-28 15:57:00 | YES | 189.8841 | 780.635 | 16.6426
2026-07-28 15:58:00 | YES | 189.5345 | 781.25 | 16.6896
2026-07-28 15:59:00 | YES | 190.1614 | 782.914 | 16.7414
2026-07-28 16:00:00 | YES | 191.1561 | 783.963 | 16.6389
2026-07-28 16:01:00 | YES | 190.7492 | 783.89 | 16.6413
2026-07-28 16:02:00 | YES | 191.3369 | 784.071 | 16.7535
2026-07-28 16:03:00 | YES | 191.4816 | 784.288 | 16.6691
2026-07-28 16:04:00 | YES | 188.2837 | 783.782 | 16.7474
2026-07-28 16:05:00 | YES | 188.9226 | 784.578 | 16.6365
2026-07-28 16:06:00 | YES | 191.4997 | 785.192 | 16.5413
2026-07-28 16:07:00 | YES | 192.6601 | 786.531 | 16.5919
2026-07-28 16:08:00 | YES | 192.0241 | 787.182 | 16.557
2026-07-28 16:09:00 | YES | 192.844 | 786.748 | 16.6257
2026-07-28 16:10:00 | YES | 191.1832 | 785.626 | 16.6136
2026-07-28 16:11:00 | YES | 189.2783 | 786.965 | 16.6787
2026-07-28 16:12:00 | YES | 192.7505 | 788.737 | 16.616
2026-07-28 16:13:00 | YES | 193.1815 | 788.122 | 16.6233
2026-07-28 16:14:00 | YES | 192.1718 | 786.386 | 16.6112
2026-07-28 16:15:00 | YES | 193.1755 | 786.784 | 16.6196
2026-07-28 16:16:00 | YES | 190.0348 | 787.218 | 16.6016
2026-07-28 16:17:00 | YES | 188.0938 | 787.435 | 16.663
2026-07-28 16:18:00 | YES | 183.853 | 787.688 | 16.7547
2026-07-28 16:19:00 | YES | 186.6681 | 786.35 | 16.6426
2026-07-28 16:20:00 | YES | 186.5023 | 785.88 | 16.78
2026-07-28 16:21:00 | YES | 187.8376 | 784.795 | 16.6739
2026-07-28 16:22:00 | YES | 186.4029 | 783.312 | 16.7028
2026-07-28 16:23:00 | YES | 184.5311 | 782.444 | 16.7185
2026-07-28 16:24:00 | YES | 187.931 | 781.105 | 16.7764
2026-07-28 16:25:00 | YES | 189.417 | 779.767 | 16.8764
2026-07-28 16:26:00 | YES | 188.4675 | 778.429 | 16.698
2026-07-28 16:27:00 | YES | 186.9334 | 776.946 | 16.7185
2026-07-28 16:28:00 | YES | 187.2468 | 775.644 | 16.7028
2026-07-28 16:29:00 | YES | 190.3694 | 774.016 | 16.7571
2026-07-28 16:30:00 | YES | 192.5576 | 772.352 | 16.7499
2026-07-28 16:31:00 | YES | 189.4712 | 770.725 | 16.7776
2026-07-28 16:32:00 | YES | 190.3363 | 769.242 | 16.8644
2026-07-28 16:33:00 | YES | 192.4943 | 767.253 | 16.7981
2026-07-28 16:34:00 | YES | 191.2736 | 765.625 | 16.7728
2026-07-28 16:35:00 | YES | 192.0874 | 763.889 | 16.7607
2026-07-28 16:36:00 | YES | 193.2087 | 762.189 | 16.7945
2026-07-28 16:37:00 | YES | 190.6135 | 760.67 | 16.6823
2026-07-28 16:38:00 | YES | 192.7535 | 758.97 | 16.6884
2026-07-28 16:39:00 | YES | 193.5342 | 757.559 | 16.6209
2026-07-28 16:40:00 | YES | 193.923 | 755.932 | 16.698
2026-07-28 16:41:00 | YES | 191.4093 | 754.413 | 16.5835
2026-07-28 16:42:00 | YES | 194.1702 | 752.785 | 16.6691
2026-07-28 16:43:00 | YES | 193.5342 | 751.266 | 16.7776
2026-07-28 16:44:00 | YES | 192.8199 | 749.674 | 16.5811
2026-07-28 16:45:00 | YES | 194.7911 | 748.264 | 16.6679
2026-07-28 16:46:00 | YES | 194.565 | 746.672 | 16.6124
2026-07-28 16:47:00 | YES | 195.1166 | 745.226 | 16.7294
2026-07-28 16:48:00 | YES | 192.8319 | 743.779 | 16.6184
2026-07-28 16:49:00 | YES | 192.5908 | 742.188 | 16.645
2026-07-28 16:50:00 | YES | 195.8189 | 740.885 | 16.5087
2026-07-28 16:51:00 | YES | 194.5108 | 739.33 | 16.5521
2026-07-28 16:52:00 | YES | 194.0225 | 737.775 | 16.7101
2026-07-28 16:53:00 | YES | 195.2703 | 736.437 | 16.6004
2026-07-28 16:54:00 | YES | 193.5071 | 734.99 | 16.8222
2026-07-28 16:55:00 | YES | 195.5808 | 733.579 | 16.6884
2026-07-28 16:56:00 | YES | 195.4994 | 731.698 | 16.7547
2026-07-28 16:57:00 | YES | 193.2599 | 730.794 | 16.6956
2026-07-28 16:58:00 | YES | 195.2582 | 729.384 | 16.5859
2026-07-28 16:59:00 | YES | 195.0352 | 727.611 | 16.6775
2026-07-28 17:00:00 | YES | 195.415 | 726.599 | 16.6932
2026-07-28 17:01:00 | YES | 195.6109 | 725.043 | 16.7052
2026-07-28 17:02:00 | YES | 196.0389 | 723.669 | 16.7004
2026-07-28 17:03:00 | YES | 195.3215 | 722.403 | 16.6679
2026-07-28 17:04:00 | YES | 197.2114 | 720.992 | 16.6896
2026-07-28 17:05:00 | YES | 194.5138 | 719.329 | 16.4774
2026-07-28 17:06:00 | YES | 195.4331 | 718.027 | 16.7113
2026-07-28 17:07:00 | YES | 197.1812 | 716.978 | 16.8113
2026-07-28 17:08:00 | YES | 197.6364 | 715.639 | 16.8089
2026-07-28 17:09:00 | YES | 196.2589 | 714.374 | 16.8258
2026-07-28 17:10:00 | YES | 196.1203 | 713.035 | 16.5726
2026-07-28 17:11:00 | YES | 197.7991 | 711.661 | 16.6956
2026-07-28 17:12:00 | YES | 196.5543 | 710.323 | 16.6486
2026-07-28 17:13:00 | YES | 197.5279 | 709.057 | 16.8596
2026-07-28 17:14:00 | YES | 194.4716 | 707.935 | 15.9541
2026-07-28 17:15:00 |  | 172.2909 | 706.742
2026-07-28 17:16:00 |  | 148.4767 | 705.765
2026-07-28 17:17:00 |  | 128.3245 | 704.029
2026-07-28 17:18:00 |  | 110.2189 | 702.98
2026-07-28 17:19:00 |  | 93.8495 | 701.787
2026-07-28 17:20:00 |  | 78.7821 | 700.485
2026-07-28 17:21:00 |  | 64.432 | 699.4
2026-07-28 17:22:00 |  | 51.1821 | 698.098
2026-07-28 17:23:00 |  | 38.7731 | 696.94
2026-07-28 17:24:00 |  | 27.5969 | 695.819
2026-07-28 17:25:00 |  | 17.0567 | 694.589
2026-07-28 17:26:00 |  | 7.484 | 693.396
2026-07-28 17:27:00 |  | 0.63899 | 691.949
2026-07-28 17:28:00 |  | 0 | 691.045
2026-07-28 17:29:00 |  | 0 | 689.996
2026-07-28 17:30:00 |  | 0 | 688.983
2026-07-28 17:31:00 |  | 0 | 688.006
2026-07-28 17:32:00 |  | 0 | 686.596
2026-07-28 17:33:00 |  | 0 | 685.547
2026-07-28 17:34:00 |  | 0 | 684.317
2026-07-28 17:35:00 |  | 0 | 683.377
2026-07-28 17:36:00 |  | 0 | 682.328
2026-07-28 17:37:00 |  | 0 | 680.845
2026-07-28 17:38:00 |  | 0 | 680.23
2026-07-28 17:39:00 |  | 0 | 678.711
2026-07-28 17:40:00 |  | 0 | 678.06
2026-07-28 17:41:00 |  | 0 | 676.975
2026-07-28 17:42:00 |  | 0 | 675.926
2026-07-28 17:43:00 |  | 0 | 674.986
2026-07-28 17:44:00 |  | 0 | 673.937
2026-07-28 17:45:00 |  | 0 | 672.888
2026-07-28 17:46:00 |  | 0 | 671.839
2026-07-28 17:47:00 |  | 0 | 670.935
2026-07-28 17:48:00 |  | 0 | 670.067
2026-07-28 17:49:00 |  | 0 | 668.909
2026-07-28 17:50:00 |  | 0 | 667.679
2026-07-28 17:51:00 |  | 0 | 667.101
2026-07-28 17:52:00 |  | 0 | 666.16
2026-07-28 17:53:00 |  | 0 | 665.292
2026-07-28 17:54:00 |  | 0 | 664.352
2026-07-28 17:55:00 |  | 0 | 663.448
2026-07-28 17:56:00 |  | 0 | 662.399
2026-07-28 17:57:00 |  | 0 | 661.639
2026-07-28 17:58:00 |  | 0 | 660.663
2026-07-28 17:59:00 |  | 0 | 659.722
2026-07-28 18:00:00 |  | 0 | 659.107
2026-07-28 18:01:00 |  | 0 | 657.95
2026-07-28 18:02:00 |  | 0 | 657.01
2026-07-28 18:03:00 |  | 0 | 656.178
2026-07-28 18:04:00 |  | 0 | 655.237
2026-07-28 18:05:00 |  | 0 | 654.586
2026-07-28 18:06:00 |  | 0 | 653.754
2026-07-28 18:07:00 |  | 0 | 652.85
2026-07-28 18:08:00 |  | 0 | 651.982
2026-07-28 18:09:00 |  | 0 | 651.186
2026-07-28 18:10:00 |  | 0 | 650.68
2026-07-28 18:11:00 |  | 0 | 649.414
2026-07-28 18:12:00 |  | 0 | 648.691
2026-07-28 18:13:00 |  | 0 | 647.931
2026-07-28 18:14:00 |  | 0 | 647.389
2026-07-28 18:15:00 |  | 0 | 646.376
2026-07-28 18:16:00 |  | 0 | 645.616
2026-07-28 18:17:00 |  | 0 | 644.893
2026-07-28 18:18:00 |  | 0 | 644.133
2026-07-28 18:19:00 |  | 0 | 643.265
2026-07-28 18:20:00 |  | 0 | 642.506
2026-07-28 18:21:00 |  | 0 | 641.891
2026-07-28 18:22:00 |  | 0 | 640.878
2026-07-28 18:23:00 |  | 0 | 640.263
2026-07-28 18:24:00 |  | 0 | 639.648
2026-07-28 18:25:00 |  | 0 | 638.925
2026-07-28 18:26:00 |  | 0 | 638.346
2026-07-28 18:27:00 |  | 0 | 638.021
2026-07-28 18:28:00 |  | 0 | 637.044
2026-07-28 18:29:00 |  | 0 | 636.032
2026-07-28 18:30:00 |  | 0 | 635.489
2026-07-28 18:31:00 |  | 0 | 634.802
2026-07-28 18:32:00 |  | 0 | 634.404
2026-07-28 18:33:00 |  | 0 | 633.464
2026-07-28 18:34:00 |  | 0 | 632.885
2026-07-28 18:35:00 |  | 0 | 632.451
2026-07-28 18:36:00 |  | 0 | 631.402
2026-07-28 18:37:00 |  | 0 | 630.787
2026-07-28 18:38:00 |  | 0 | 630.245
2026-07-28 18:39:00 |  | 0 | 629.593
2026-07-28 18:40:00 |  | 0 | 628.653
2026-07-28 18:41:00 |  | 0 | 628.111
2026-07-28 18:42:00 |  | 0 | 627.242
2026-07-28 18:43:00 |  | 0 | 627.17
2026-07-28 18:44:00 |  | 0 | 625.904
2026-07-28 18:45:00 |  | 0 | 625.904
2026-07-28 18:46:00 |  | 0 | 624.819
2026-07-28 18:47:00 |  | 0 | 624.53
2026-07-28 18:48:00 |  | 0 | 623.951
2026-07-28 18:49:00 |  | 0 | 623.336
2026-07-28 18:50:00 |  | 0 | 622.577
2026-07-28 18:51:00 |  | 0 | 622.07
2026-07-28 18:52:00 |  | 0 | 621.636
2026-07-28 18:53:00 |  | 0 | 621.058
2026-07-28 18:54:00 |  | 0 | 620.37
2026-07-28 18:55:00 |  | 0 | 619.9
2026-07-28 18:56:00 |  | 0 | 619.285
2026-07-28 18:57:00 |  | 0 | 619.104
2026-07-28 18:58:00 |  | 0 | 618.092
2026-07-28 18:59:00 |  | 0 | 617.585
2026-07-28 19:00:00 |  | 0 | 617.658
2026-07-28 19:01:00 |  | 0 | 616.573
2026-07-28 19:02:00 |  | 0 | 615.994
2026-07-28 19:03:00 |  | 0 | 615.488
2026-07-28 19:04:00 |  | 0 | 615.09
2026-07-28 19:05:00 |  | 0 | 614.475
2026-07-28 19:06:00 |  | 0 | 613.824
2026-07-28 19:07:00 |  | 0 | 613.39
2026-07-28 19:08:00 |  | 0 | 613.028
2026-07-28 19:09:00 |  | 0 | 612.268
2026-07-28 19:10:00 |  | 0 | 611.798
2026-07-28 19:11:00 |  | 0 | 611.328
2026-07-28 19:12:00 |  | 0 | 610.93
2026-07-28 19:13:00 |  | 0 | 610.315
2026-07-28 19:14:00 |  | 0 | 609.809
2026-07-28 19:15:00 |  | 0 | 609.339
2026-07-28 19:16:00 |  | 0 | 609.049
2026-07-28 19:17:00 |  | 0 | 608.29
2026-07-28 19:18:00 |  | 0 | 607.711
2026-07-28 19:19:00 |  | 0 | 607.313
2026-07-28 19:20:00 |  | 0 | 606.807
2026-07-28 19:21:00 |  | 0 | 606.047
2026-07-28 19:22:00 |  | 0 | 605.794
2026-07-28 19:23:00 |  | 0 | 605.143
2026-07-28 19:24:00 |  | 0 | 604.926
2026-07-28 19:25:00 |  | 0 | 604.42
2026-07-28 19:26:00 |  | 0 | 603.95
2026-07-28 19:27:00 |  | 0 | 603.66
2026-07-28 19:28:00 |  | 0 | 603.045
2026-07-28 19:29:00 |  | 0 | 602.792
2026-07-28 19:30:00 |  | 0 | 602.177
2026-07-28 19:31:00 |  | 0 | 601.924
2026-07-28 19:32:00 |  | 0 | 601.382
2026-07-28 19:33:00 |  | 0 | 600.839
2026-07-28 19:34:00 |  | 0 | 600.405
2026-07-28 19:35:00 |  | 0 | 600.043
2026-07-28 19:36:00 |  | 0 | 599.646
2026-07-28 19:37:00 |  | 0 | 599.031
2026-07-28 19:38:00 |  | 0 | 598.56
2026-07-28 19:39:00 |  | 0 | 598.199
2026-07-28 19:40:00 |  | 0 | 597.837
2026-07-28 19:41:00 |  | 0 | 597.367
2026-07-28 19:42:00 |  | 0 | 596.969
2026-07-28 19:43:00 |  | 0 | 596.535
2026-07-28 19:44:00 |  | 0 | 596.065
2026-07-28 19:45:00 |  | 0 | 595.631
2026-07-28 19:46:00 |  | 0 | 595.269
2026-07-28 19:47:00 |  | 0 | 594.835
2026-07-28 19:48:00 |  | 0 | 594.51
2026-07-28 19:49:00 |  | 0 | 594.003
2026-07-28 19:50:00 |  | 0 | 593.678
2026-07-28 19:51:00 |  | 0 | 593.352
2026-07-28 19:52:00 |  | 0 | 593.171
2026-07-28 19:53:00 |  | 0 | 592.484
2026-07-28 19:54:00 |  | 0 | 592.195
2026-07-28 19:55:00 |  | 0 | 591.797
2026-07-28 19:56:00 |  | 0 | 591.11
2026-07-28 19:57:00 |  | 0 | 590.965
2026-07-28 19:58:00 |  | 0 | 590.639
2026-07-28 19:59:00 |  | 0 | 590.097
2026-07-28 20:00:00 |  | 0 | 589.735
2026-07-28 20:01:00 |  | 0 | 589.446
2026-07-28 20:02:00 |  | 0 | 589.12
2026-07-28 20:03:00 |  | 0 | 588.686
2026-07-28 20:04:00 |  | 0 | 588.397
2026-07-28 20:05:00 |  | 0 | 587.999
2026-07-28 20:06:00 |  | 0 | 587.674
2026-07-28 20:07:00 |  | 0 | 587.348
2026-07-28 20:08:00 |  | 0 | 586.95
2026-07-28 20:09:00 |  | 0 | 586.589
2026-07-28 20:10:00 |  | 0 | 586.263
2026-07-28 20:11:00 |  | 0 | 585.865
2026-07-28 20:12:00 |  | 0 | 585.612
2026-07-28 20:13:00 |  | 0 | 585.142
2026-07-28 20:14:00 |  | 0 | 584.852
2026-07-28 20:15:00 |  | 0 | 584.527
2026-07-28 20:16:00 |  | 0 | 584.165
2026-07-28 20:17:00 |  | 0 | 583.623
2026-07-28 20:18:00 |  | 0 | 583.731
2026-07-28 20:19:00 |  | 0 | 583.189
2026-07-28 20:20:00 |  | 0 | 582.863
2026-07-28 20:21:00 |  | 0 | 582.574
2026-07-28 20:22:00 |  | 0 | 582.284
2026-07-28 20:23:00 |  | 0 | 581.85
2026-07-28 20:24:00 |  | 0 | 581.561
2026-07-28 20:25:00 |  | 0 | 581.778
2026-07-28 20:26:00 |  | 0 | 581.018
2026-07-28 20:27:00 |  | 0 | 580.621
2026-07-28 20:28:00 |  | 0 | 580.259
2026-07-28 20:29:00 |  | 0 | 579.897
2026-07-28 20:30:00 |  | 0 | 579.608
2026-07-28 20:31:00 |  | 0 | 579.319
2026-07-28 20:32:00 |  | 0 | 579.102
2026-07-28 20:33:00 |  | 0 | 578.704
2026-07-28 20:34:00 |  | 0 | 578.414
2026-07-28 20:35:00 |  | 0 | 578.197
2026-07-28 20:36:00 |  | 0 | 577.51
2026-07-28 20:37:00 |  | 0 | 577.329
2026-07-28 20:38:00 |  | 0 | 577.221
2026-07-28 20:39:00 |  | 0 | 576.968
2026-07-28 20:40:00 |  | 0 | 576.606
2026-07-28 20:41:00 |  | 0 | 576.244
2026-07-28 20:42:00 |  | 0 | 575.955
2026-07-28 20:43:00 |  | 0 | 575.666
2026-07-28 20:44:00 |  | 0 | 575.412
2026-07-28 20:45:00 |  | 0 | 575.087
2026-07-28 20:46:00 |  | 0 | 574.761
2026-07-28 20:47:00 |  | 0 | 574.58
2026-07-28 20:48:00 |  | 0 | 573.821
2026-07-28 20:49:00 |  | 0 | 573.966
2026-07-28 20:50:00 |  | 0 | 573.604
2026-07-28 20:51:00 |  | 0 | 573.134
2026-07-28 20:52:00 |  | 0 | 573.098
2026-07-28 20:53:00 |  | 0 | 572.772
2026-07-28 20:54:00 |  | 0 | 572.266
2026-07-28 20:55:00 |  | 0 | 572.338
2026-07-28 20:56:00 |  | 0 | 571.94
2026-07-28 20:57:00 |  | 0 | 571.651
2026-07-28 20:58:00 |  | 0 | 571.325
2026-07-28 20:59:00 |  | 0 | 571.144
2026-07-28 21:00:00 |  | 0 | 571.289
2026-07-28 21:01:00 |  | 0 | 570.566
2026-07-28 21:02:00 |  | 0 | 569.987
2026-07-28 21:03:00 |  | 0 | 570.095
2026-07-28 21:04:00 |  | 0 | 569.77
2026-07-28 21:05:00 |  | 0 | 569.553
2026-07-28 21:06:00 |  | 0 | 569.191
2026-07-28 21:07:00 |  | 0 | 568.938
2026-07-28 21:08:00 |  | 0 | 568.721
2026-07-28 21:09:00 |  | 0 | 568.468
2026-07-28 21:10:00 |  | 0 | 568.142
2026-07-28 21:11:00 |  | 0 | 567.672
2026-07-28 21:12:00 |  | 0 | 567.925
2026-07-28 21:13:00 |  | 0 | 567.166
2026-07-28 21:14:00 |  | 0 | 567.238
2026-07-28 21:15:00 |  | 0 | 566.876
2026-07-28 21:16:00 |  | 0 | 566.804
2026-07-28 21:17:00 |  | 0 | 566.515
2026-07-28 21:18:00 |  | 0 | 566.117
2026-07-28 21:19:00 |  | 0 | 565.936
2026-07-28 21:20:00 |  | 0 | 565.683
2026-07-28 21:21:00 |  | 0 | 565.574
2026-07-28 21:22:00 |  | 0 | 565.611
2026-07-28 21:23:00 |  | 0 | 565.032
2026-07-28 21:24:00 |  | 0 | 564.996
2026-07-28 21:25:00 |  | 0 | 564.598
2026-07-28 21:26:00 |  | 0 | 564.417
2026-07-28 21:27:00 |  | 0 | 564.091
2026-07-28 21:28:00 |  | 0 | 563.802
2026-07-28 21:29:00 |  | 0 | 563.549
2026-07-28 21:30:00 |  | 0 | 563.332
2026-07-28 21:31:00 |  | 0 | 563.115
2026-07-28 21:32:00 |  | 0 | 562.826
2026-07-28 21:33:00 |  | 0 | 562.211
2026-07-28 21:34:00 |  | 0 | 562.283
2026-07-28 21:35:00 |  | 0 | 561.921
2026-07-28 21:36:00 |  | 0 | 561.885
2026-07-28 21:37:00 |  | 0 | 561.777
2026-07-28 21:38:00 |  | 0 | 561.451
2026-07-28 21:39:00 |  | 0 | 561.379
2026-07-28 21:40:00 |  | 0 | 561.089
2026-07-28 21:41:00 |  | 0 | 560.8
2026-07-28 21:42:00 |  | 0 | 560.655
2026-07-28 21:43:00 |  | 0 | 560.547
2026-07-28 21:44:00 |  | 0 | 560.077
2026-07-28 21:45:00 |  | 0 | 560.077
2026-07-28 21:46:00 |  | 0 | 559.751
2026-07-28 21:47:00 |  | 0 | 559.823
2026-07-28 21:48:00 |  | 0 | 559.389
2026-07-28 21:49:00 |  | 0 | 559.064
2026-07-28 21:50:00 |  | 0 | 558.883
2026-07-28 21:51:00 |  | 0 | 558.63
2026-07-28 21:52:00 |  | 0 | 558.558
2026-07-28 21:53:00 |  | 0 | 558.341
2026-07-28 21:54:00 |  | 0 | 558.16
2026-07-28 21:55:00 |  | 0 | 557.834
2026-07-28 21:56:00 |  | 0 | 557.581
2026-07-28 21:57:00 |  | 0 | 557.111
2026-07-28 21:58:00 |  | 0 | 557.183
2026-07-28 21:59:00 |  | 0 | 556.821
2026-07-28 22:00:00 |  | 0 | 557.038
2026-07-28 22:01:00 |  | 0 | 556.749
2026-07-28 22:02:00 |  | 0 | 556.677
2026-07-28 22:03:00 |  | 0 | 556.17
2026-07-28 22:04:00 |  | 0 | 555.881
2026-07-28 22:05:00 |  | 0 | 555.628
2026-07-28 22:06:00 |  | 0 | 555.302
2026-07-28 22:07:00 |  | 0 | 555.447
2026-07-28 22:08:00 |  | 0 | 555.194
2026-07-28 22:09:00 |  | 0 | 555.122
2026-07-28 22:10:00 |  | 0 | 554.832
2026-07-28 22:11:00 |  | 0 | 554.579
2026-07-28 22:12:00 |  | 0 | 554.434
2026-07-28 22:13:00 |  | 0 | 554.29
2026-07-28 22:14:00 |  | 0 | 554.362
2026-07-28 22:15:00 |  | 0 | 554.073
2026-07-28 22:16:00 |  | 0 | 553.747
2026-07-28 22:17:00 |  | 0 | 553.241
2026-07-28 22:18:00 |  | 0 | 553.241
2026-07-28 22:19:00 |  | 0 | 553.06
2026-07-28 22:20:00 |  | 0 | 552.915
2026-07-28 22:21:00 |  | 0 | 552.734
2026-07-28 22:22:00 |  | 0 | 552.3
2026-07-28 22:23:00 |  | 0 | 552.047
2026-07-28 22:24:00 |  | 0 | 551.939
2026-07-28 22:25:00 |  | 0 | 551.685
2026-07-28 22:26:00 |  | 0 | 552.12
2026-07-28 22:27:00 |  | 0 | 551.649
2026-07-28 22:28:00 |  | 0 | 551.505
2026-07-28 22:29:00 |  | 0 | 551.251
2026-07-28 22:30:00 |  | 0 | 550.998
2026-07-28 22:31:00 |  | 0 | 550.926
2026-07-28 22:32:00 |  | 0 | 550.745
2026-07-28 22:33:00 |  | 0 | 550.637
2026-07-28 22:34:00 |  | 0 | 550.311
2026-07-28 22:35:00 |  | 0 | 550.311
2026-07-28 22:36:00 |  | 0 | 550.058
2026-07-28 22:37:00 |  | 0 | 549.841
2026-07-28 22:38:00 |  | 0 | 549.479
2026-07-28 22:39:00 |  | 0 | 549.479
2026-07-28 22:40:00 |  | 0 | 549.298
2026-07-28 22:41:00 |  | 0 | 549.19
2026-07-28 22:42:00 |  | 0 | 549.009
2026-07-28 22:43:00 |  | 0 | 548.43
2026-07-28 22:44:00 |  | 0 | 548.647
2026-07-28 22:45:00 |  | 0 | 548.539
2026-07-28 22:46:00 |  | 0 | 548.43
2026-07-28 22:47:00 |  | 0 | 548.141
2026-07-28 22:48:00 |  | 0 | 547.96
2026-07-28 22:49:00 |  | 0 | 547.852
2026-07-28 22:50:00 |  | 0 | 547.635
2026-07-28 22:51:00 |  | 0 | 547.454
2026-07-28 22:52:00 |  | 0 | 547.309
2026-07-28 22:53:00 |  | 0 | 547.237
2026-07-28 22:54:00 |  | 0 | 546.911
2026-07-28 22:55:00 |  | 0 | 546.803
2026-07-28 22:56:00 |  | 0 | 546.622
2026-07-28 22:57:00 |  | 0 | 546.477
2026-07-28 22:58:00 |  | 0 | 546.332
2026-07-28 22:59:00 |  | 0 | 546.188
2026-07-28 23:00:00 |  | 0 | 545.754
2026-07-28 23:01:00 |  | 0 | 545.971
2026-07-28 23:02:00 |  | 0 | 545.718
2026-07-28 23:03:00 |  | 0 | 545.537
2026-07-28 23:04:00 |  | 0 | 545.501
2026-07-28 23:05:00 |  | 0 | 545.211
2026-07-28 23:06:00 |  | 0 | 545.103
2026-07-28 23:07:00 |  | 0 | 544.994
2026-07-28 23:08:00 |  | 0 | 544.488
2026-07-28 23:09:00 |  | 0 | 544.85
2026-07-28 23:10:00 |  | 0 | 544.452
2026-07-28 23:11:00 |  | 0 | 544.235
2026-07-28 23:12:00 |  | 0 | 544.09
2026-07-28 23:13:00 |  | 0 | 543.728
2026-07-28 23:14:00 |  | 0 | 544.162
2026-07-28 23:15:00 |  | 0 | 543.656
2026-07-28 23:16:00 |  | 0 | 543.584
2026-07-28 23:17:00 |  | 0 | 543.439
2026-07-28 23:18:00 |  | 0 | 543.258
2026-07-28 23:19:00 |  | 0 | 543.113
2026-07-28 23:20:00 |  | 0 | 542.896
2026-07-28 23:21:00 |  | 0 | 542.896
2026-07-28 23:22:00 |  | 0 | 542.39
2026-07-28 23:23:00 |  | 0 | 542.535
2026-07-28 23:24:00 |  | 0 | 542.354
2026-07-28 23:25:00 |  | 0 | 542.245
2026-07-28 23:26:00 |  | 0 | 541.992
2026-07-28 23:27:00 |  | 0 | 541.956
2026-07-28 23:28:00 |  | 0 | 541.811
2026-07-28 23:29:00 |  | 0 | 542.101
2026-07-28 23:30:00 |  | 0 | 541.522
2026-07-28 23:31:00 |  | 0 | 541.45
2026-07-28 23:32:00 |  | 0 | 541.196
2026-07-28 23:33:00 |  | 0 | 540.799
2026-07-28 23:34:00 |  | 0 | 540.907
2026-07-28 23:35:00 |  | 0 | 540.654
2026-07-28 23:36:00 |  | 0 | 540.473
2026-07-28 23:37:00 |  | 0 | 540.401
2026-07-28 23:38:00 |  | 0 | 540.328
2026-07-28 23:39:00 |  | 0 | 540.256
2026-07-28 23:40:00 |  | 0 | 540.111
2026-07-28 23:41:00 |  | 0 | 539.967
2026-07-28 23:42:00 |  | 0 | 539.75
2026-07-28 23:43:00 |  | 0 | 539.605
2026-07-28 23:44:00 |  | 0 | 539.569
2026-07-28 23:45:00 |  | 0 | 538.99
2026-07-28 23:46:00 |  | 0 | 539.28
2026-07-28 23:47:00 |  | 0 | 539.243
2026-07-28 23:48:00 |  | 0 | 539.388
2026-07-28 23:49:00 |  | 0 | 538.918
2026-07-28 23:50:00 |  | 0 | 538.773
2026-07-28 23:51:00 |  | 0 | 538.52
2026-07-28 23:52:00 |  | 0 | 538.411
2026-07-28 23:53:00 |  | 0 | 538.339
2026-07-28 23:54:00 |  | 0 | 538.158
2026-07-28 23:55:00 |  | 0 | 537.869
2026-07-28 23:56:00 |  | 0 | 538.014
2026-07-28 23:57:00 |  | 0 | 537.797
2026-07-28 23:58:00 |  | 0 | 537.724
2026-07-28 23:59:00 |  | 0 | 537.797
2026-07-29 00:00:00 |  | 0 | 537.471
2026-07-29 00:01:00 |  | 0 | 537.182
2026-07-29 00:02:00 |  | 0 | 537.109
2026-07-29 00:03:00 |  | 0 | 537.037
2026-07-29 00:04:00 |  | 0 | 536.965
2026-07-29 00:05:00 |  | 0 | 536.711
2026-07-29 00:06:00 |  | 0 | 536.567
2026-07-29 00:07:00 |  | 0 | 536.241
2026-07-29 00:08:00 |  | 0 | 536.097
2026-07-29 00:09:00 |  | 0 | 536.386
2026-07-29 00:10:00 |  | 0 | 536.133
2026-07-29 00:11:00 |  | 0 | 535.916
2026-07-29 00:12:00 |  | 0 | 535.771
2026-07-29 00:13:00 |  | 0 | 535.988
2026-07-29 00:14:00 |  | 0 | 535.663
2026-07-29 00:15:00 |  | 0 | 535.771
2026-07-29 00:16:00 |  | 0 | 535.373
2026-07-29 00:17:00 |  | 0 | 535.337
2026-07-29 00:18:00 |  | 0 | 535.084
2026-07-29 00:19:00 |  | 0 | 535.012
2026-07-29 00:20:00 |  | 0 | 534.867
2026-07-29 00:21:00 |  | 0 | 534.578
2026-07-29 00:22:00 |  | 0 | 534.469
2026-07-29 00:23:00 |  | 0 | 534.469
2026-07-29 00:24:00 |  | 0 | 534.361
2026-07-29 00:25:00 |  | 0 | 534.288
2026-07-29 00:26:00 |  | 0 | 534.107
2026-07-29 00:27:00 |  | 0 | 534.035
2026-07-29 00:28:00 |  | 0 | 534.288
2026-07-29 00:29:00 |  | 0 | 533.746
2026-07-29 00:30:00 |  | 0 | 533.709
2026-07-29 00:31:00 |  | 0 | 533.601
2026-07-29 00:32:00 |  | 0 | 533.456
2026-07-29 00:33:00 |  | 0 | 533.384
2026-07-29 00:34:00 |  | 0 | 533.095
2026-07-29 00:35:00 |  | 0 | 533.058
2026-07-29 00:36:00 |  | 0 | 532.914
2026-07-29 00:37:00 |  | 0 | 532.841
2026-07-29 00:38:00 |  | 0 | 532.661
2026-07-29 00:39:00 |  | 0 | 532.552
2026-07-29 00:40:00 |  | 0 | 532.407
2026-07-29 00:41:00 |  | 0 | 532.263
2026-07-29 00:42:00 |  | 0 | 531.937
2026-07-29 00:43:00 |  | 0 | 532.082
2026-07-29 00:44:00 |  | 0 | 532.01
2026-07-29 00:45:00 |  | 0 | 531.901
2026-07-29 00:46:00 |  | 0 | 531.467
2026-07-29 00:47:00 |  | 0 | 531.72
2026-07-29 00:48:00 |  | 0 | 531.612
2026-07-29 00:49:00 |  | 0 | 531.322
2026-07-29 00:50:00 |  | 0 | 531.612
2026-07-29 00:51:00 |  | 0 | 531.503
2026-07-29 00:52:00 |  | 0 | 530.888
2026-07-29 00:53:00 |  | 0 | 531.069
2026-07-29 00:54:00 |  | 0 | 530.563
2026-07-29 00:55:00 |  | 0 | 530.744
2026-07-29 00:56:00 |  | 0 | 530.671
2026-07-29 00:57:00 |  | 0 | 530.852
2026-07-29 00:58:00 |  | 0 | 530.527
2026-07-29 00:59:00 |  | 0 | 530.382
2026-07-29 01:00:00 |  | 0 | 530.273
2026-07-29 01:01:00 |  | 0 | 530.237
2026-07-29 01:02:00 |  | 0 | 529.984
2026-07-29 01:03:00 |  | 0 | 529.912
2026-07-29 01:04:00 |  | 0 | 529.839
2026-07-29 01:05:00 |  | 0 | 529.405
2026-07-29 01:06:00 |  | 0 | 529.514
2026-07-29 01:07:00 |  | 0 | 529.478
2026-07-29 01:08:00 |  | 0 | 529.803
2026-07-29 01:09:00 |  | 0 | 529.261
2026-07-29 01:10:00 |  | 0 | 529.116
2026-07-29 01:11:00 |  | 0 | 529.044
2026-07-29 01:12:00 |  | 0 | 529.116
2026-07-29 01:13:00 |  | 0 | 528.899
2026-07-29 01:14:00 |  | 0 | 528.754
2026-07-29 01:15:00 |  | 0 | 528.646
2026-07-29 01:16:00 |  | 0 | 528.61
2026-07-29 01:17:00 |  | 0 | 528.501
2026-07-29 01:18:00 |  | 0 | 528.357
2026-07-29 01:19:00 |  | 0 | 528.067
2026-07-29 01:20:00 |  | 0 | 528.212
2026-07-29 01:21:00 |  | 0 | 528.031
2026-07-29 01:22:00 |  | 0 | 527.922
2026-07-29 01:23:00 |  | 0 | 528.32
2026-07-29 01:24:00 |  | 0 | 527.669
2026-07-29 01:25:00 |  | 0 | 527.742
2026-07-29 01:26:00 |  | 0 | 527.235
2026-07-29 01:27:00 |  | 0 | 527.271
2026-07-29 01:28:00 |  | 0 | 527.705
2026-07-29 01:29:00 |  | 0 | 527.163
2026-07-29 01:30:00 |  | 0 | 527.235
2026-07-29 01:31:00 |  | 0 | 527.018
2026-07-29 01:32:00 |  | 0 | 526.874
2026-07-29 01:33:00 |  | 0 | 527.127
2026-07-29 01:34:00 |  | 0 | 526.837
2026-07-29 01:35:00 |  | 0 | 526.331
2026-07-29 01:36:00 |  | 0 | 526.62
2026-07-29 01:37:00 |  | 0 | 526.512
2026-07-29 01:38:00 |  | 0 | 526.476
2026-07-29 01:39:00 |  | 0 | 526.367
2026-07-29 01:40:00 |  | 0 | 526.512
2026-07-29 01:41:00 |  | 0 | 526.476
2026-07-29 01:42:00 |  | 0 | 525.644
2026-07-29 01:43:00 |  | 0 | 526.114
2026-07-29 01:44:00 |  | 0 | 525.897
2026-07-29 01:45:00 |  | 0 | 525.644
2026-07-29 01:46:00 |  | 0 | 525.608
2026-07-29 01:47:00 |  | 0 | 525.499
2026-07-29 01:48:00 |  | 0 | 525.499
2026-07-29 01:49:00 |  | 0 | 525.318
2026-07-29 01:50:00 |  | 0 | 525.354
2026-07-29 01:51:00 |  | 0 | 525.174
2026-07-29 01:52:00 |  | 0 | 525.029
2026-07-29 01:53:00 |  | 0 | 524.703
2026-07-29 01:54:00 |  | 0 | 524.848
2026-07-29 01:55:00 |  | 0 | 524.848
2026-07-29 01:56:00 |  | 0 | 524.595
2026-07-29 01:57:00 |  | 0 | 524.667
2026-07-29 01:58:00 |  | 0 | 524.45
2026-07-29 01:59:00 |  | 0 | 524.414
2026-07-29 02:00:00 |  | 0 | 524.414
2026-07-29 02:01:00 |  | 0 | 524.414
2026-07-29 02:02:00 |  | 0 | 524.161
2026-07-29 02:03:00 |  | 0 | 523.727
2026-07-29 02:04:00 |  | 0 | 523.799
2026-07-29 02:05:00 |  | 0 | 523.872
2026-07-29 02:06:00 |  | 0 | 523.727
2026-07-29 02:07:00 |  | 0 | 523.691
2026-07-29 02:08:00 |  | 0 | 523.655
2026-07-29 02:09:00 |  | 0 | 523.546
2026-07-29 02:10:00 |  | 0 | 523.474
2026-07-29 02:11:00 |  | 0 | 523.365
2026-07-29 02:12:00 |  | 0 | 523.22
2026-07-29 02:13:00 |  | 0 | 523.22
2026-07-29 02:14:00 |  | 0 | 522.967
2026-07-29 02:15:00 |  | 0 | 522.678
2026-07-29 02:16:00 |  | 0 | 522.931
2026-07-29 02:17:00 |  | 0 | 522.678
2026-07-29 02:18:00 |  | 0 | 522.642
2026-07-29 02:19:00 |  | 0 | 522.569
2026-07-29 02:20:00 |  | 0 | 522.497
2026-07-29 02:21:00 |  | 0 | 522.497
2026-07-29 02:22:00 |  | 0 | 522.28
2026-07-29 02:23:00 |  | 0 | 522.172
2026-07-29 02:24:00 |  | 0 | 522.172
2026-07-29 02:25:00 |  | 0 | 522.28
2026-07-29 02:26:00 |  | 0 | 521.774
2026-07-29 02:27:00 |  | 0 | 521.918
2026-07-29 02:28:00 |  | 0 | 522.208
2026-07-29 02:29:00 |  | 0 | 521.882
2026-07-29 02:30:00 |  | 0 | 521.593
2026-07-29 02:31:00 |  | 0 | 521.701
2026-07-29 02:32:00 |  | 0 | 521.557
2026-07-29 02:33:00 |  | 0 | 521.412
2026-07-29 02:34:00 |  | 0 | 521.593
2026-07-29 02:35:00 |  | 0 | 521.231
2026-07-29 02:36:00 |  | 0 | 520.942
2026-07-29 02:37:00 |  | 0 | 521.086
2026-07-29 02:38:00 |  | 0 | 521.014
2026-07-29 02:39:00 |  | 0 | 520.652
2026-07-29 02:40:00 |  | 0 | 520.833
2026-07-29 02:41:00 |  | 0 | 520.725
2026-07-29 02:42:00 |  | 0 | 521.159
2026-07-29 02:43:00 |  | 0 | 520.399
2026-07-29 02:44:00 |  | 0 | 520.58
2026-07-29 02:45:00 |  | 0 | 520.399
2026-07-29 02:46:00 |  | 0 | 520.652
2026-07-29 02:47:00 |  | 0 | 520.182
2026-07-29 02:48:00 |  | 0 | 520.218
2026-07-29 02:49:00 |  | 0 | 520.182
2026-07-29 02:50:00 |  | 0 | 519.821
2026-07-29 02:51:00 |  | 0 | 519.965
2026-07-29 02:52:00 |  | 0 | 519.821
2026-07-29 02:53:00 |  | 0 | 519.784
2026-07-29 02:54:00 |  | 0 | 519.821
2026-07-29 02:55:00 |  | 0 | 519.64
2026-07-29 02:56:00 |  | 0 | 519.17
2026-07-29 02:57:00 |  | 0 | 519.423
2026-07-29 02:58:00 |  | 0 | 519.35
2026-07-29 02:59:00 |  | 0 | 519.821
2026-07-29 03:00:00 |  | 0 | 519.206
2026-07-29 03:01:00 |  | 0 | 519.17
2026-07-29 03:02:00 |  | 0 | 518.989
2026-07-29 03:03:00 |  | 0 | 518.989
2026-07-29 03:04:00 |  | 0 | 518.916
2026-07-29 03:05:00 |  | 0 | 518.591
2026-07-29 03:06:00 |  | 0 | 518.844
2026-07-29 03:07:00 |  | 0 | 518.916
2026-07-29 03:08:00 |  | 0 | 518.627
2026-07-29 03:09:00 |  | 0 | 518.591
2026-07-29 03:10:00 |  | 0 | 518.157
2026-07-29 03:11:00 |  | 0 | 518.446
2026-07-29 03:12:00 |  | 0 | 518.374
2026-07-29 03:13:00 |  | 0 | 518.265
2026-07-29 03:14:00 |  | 0 | 518.229
2026-07-29 03:15:00 |  | 0 | 518.121
2026-07-29 03:16:00 |  | 0 | 518.084
2026-07-29 03:17:00 |  | 0 | 517.976
2026-07-29 03:18:00 |  | 0 | 517.867
2026-07-29 03:19:00 |  | 0 | 517.867
2026-07-29 03:20:00 |  | 0 | 517.361
2026-07-29 03:21:00 |  | 0 | 517.723
2026-07-29 03:22:00 |  | 0 | 517.578
2026-07-29 03:23:00 |  | 0 | 517.578
2026-07-29 03:24:00 |  | 0 | 517.433
2026-07-29 03:25:00 |  | 0 | 517.397
2026-07-29 03:26:00 |  | 0 | 517.361
2026-07-29 03:27:00 |  | 0 | 517.325
2026-07-29 03:28:00 |  | 0 | 517.18
2026-07-29 03:29:00 |  | 0 | 517.216
2026-07-29 03:30:00 |  | 0 | 517.036
2026-07-29 03:31:00 |  | 0 | 517.072
2026-07-29 03:32:00 |  | 0 | 516.927
2026-07-29 03:33:00 |  | 0 | 517.18
2026-07-29 03:34:00 |  | 0 | 516.385
2026-07-29 03:35:00 |  | 0 | 516.674
2026-07-29 03:36:00 |  | 0 | 516.602
2026-07-29 03:37:00 |  | 0 | 516.457
2026-07-29 03:38:00 |  | 0 | 516.204
2026-07-29 03:39:00 |  | 0 | 516.385
2026-07-29 03:40:00 |  | 0 | 516.131
2026-07-29 03:41:00 |  | 0 | 516.276
2026-07-29 03:42:00 |  | 0 | 515.842
2026-07-29 03:43:00 |  | 0 | 516.131
2026-07-29 03:44:00 |  | 0 | 516.131
2026-07-29 03:45:00 |  | 0 | 515.987
2026-07-29 03:46:00 |  | 0 | 515.987
2026-07-29 03:47:00 |  | 0 | 515.842
2026-07-29 03:48:00 |  | 0 | 515.697
2026-07-29 03:49:00 |  | 0 | 515.734
2026-07-29 03:50:00 |  | 0 | 515.589
2026-07-29 03:51:00 |  | 0 | 515.553
2026-07-29 03:52:00 |  | 0 | 515.553
2026-07-29 03:53:00 |  | 0 | 515.444
2026-07-29 03:54:00 |  | 0 | 515.77
2026-07-29 03:55:00 |  | 0 | 515.299
2026-07-29 03:56:00 |  | 0 | 515.263
2026-07-29 03:57:00 |  | 0 | 515.227
2026-07-29 03:58:00 |  | 0 | 515.119
2026-07-29 03:59:00 |  | 0 | 514.974
2026-07-29 04:00:00 |  | 0 | 515.082
2026-07-29 04:01:00 |  | 0 | 514.974
2026-07-29 04:02:00 |  | 0 | 514.576
2026-07-29 04:03:00 |  | 0 | 514.721
2026-07-29 04:04:00 |  | 0 | 514.685
2026-07-29 04:05:00 |  | 0 | 514.685
2026-07-29 04:06:00 |  | 0 | 514.648
2026-07-29 04:07:00 |  | 0 | 514.504
2026-07-29 04:08:00 |  | 0 | 514.504
2026-07-29 04:09:00 |  | 0 | 514.793
2026-07-29 04:10:00 |  | 0 | 514.395
2026-07-29 04:11:00 |  | 0 | 514.359
2026-07-29 04:12:00 |  | 0 | 514.214
2026-07-29 04:13:00 |  | 0 | 513.78
2026-07-29 04:14:00 |  | 0 | 514.431
2026-07-29 04:15:00 |  | 0 | 513.925
2026-07-29 04:16:00 |  | 0 | 513.925
2026-07-29 04:17:00 |  | 0 | 513.889
2026-07-29 04:18:00 |  | 0 | 513.889
2026-07-29 04:19:00 |  | 0 | 513.636
2026-07-29 04:20:00 |  | 0 | 513.672
2026-07-29 04:21:00 |  | 0 | 513.961
2026-07-29 04:22:00 |  | 0 | 513.455
2026-07-29 04:23:00 |  | 0 | 513.455
2026-07-29 04:24:00 |  | 0 | 513.383
2026-07-29 04:25:00 |  | 0 | 513.202
2026-07-29 04:26:00 |  | 0 | 513.238
2026-07-29 04:27:00 |  | 0 | 513.129
2026-07-29 04:28:00 |  | 0 | 513.129
2026-07-29 04:29:00 |  | 0 | 513.129
2026-07-29 04:30:00 |  | 0 | 513.057
2026-07-29 04:31:00 |  | 0 | 513.527
2026-07-29 04:32:00 |  | 0 | 512.985
2026-07-29 04:33:00 |  | 0 | 512.84
2026-07-29 04:34:00 |  | 0 | 512.768
2026-07-29 04:35:00 |  | 0 | 512.768
2026-07-29 04:36:00 |  | 0 | 512.695
2026-07-29 04:37:00 |  | 0 | 512.623
2026-07-29 04:38:00 |  | 0 | 512.587
2026-07-29 04:39:00 |  | 0 | 512.406
2026-07-29 04:40:00 |  | 0 | 512.442
2026-07-29 04:41:00 |  | 0 | 512.297
2026-07-29 04:42:00 |  | 0 | 511.972
2026-07-29 04:43:00 |  | 0 | 512.189
2026-07-29 04:44:00 |  | 0 | 512.153
2026-07-29 04:45:00 |  | 0 | 512.117
2026-07-29 04:46:00 |  | 0 | 512.008
2026-07-29 04:47:00 |  | 0 | 512.008
2026-07-29 04:48:00 |  | 0 | 511.863
2026-07-29 04:49:00 |  | 0 | 511.827
2026-07-29 04:50:00 |  | 0 | 511.719
2026-07-29 04:51:00 |  | 0 | 511.646
2026-07-29 04:52:00 |  | 0 | 511.574
2026-07-29 04:53:00 |  | 0 | 511.502
2026-07-29 04:54:00 |  | 0 | 511.502
2026-07-29 04:55:00 |  | 0 | 511.429
2026-07-29 04:56:00 |  | 0 | 511.032
2026-07-29 04:57:00 |  | 0 | 511.429
2026-07-29 04:58:00 |  | 0 | 511.357
2026-07-29 04:59:00 |  | 0 | 511.212
2026-07-29 05:00:00 |  | 0 | 511.14
2026-07-29 05:01:00 |  | 0 | 511.212
2026-07-29 05:02:00 |  | 0 | 511.068
2026-07-29 05:03:00 |  | 0 | 511.068
2026-07-29 05:04:00 |  | 0 | 510.887
2026-07-29 05:05:00 |  | 0 | 510.815
2026-07-29 05:06:00 |  | 0 | 510.959
2026-07-29 05:07:00 |  | 0 | 510.38
2026-07-29 05:08:00 |  | 0 | 510.742
2026-07-29 05:09:00 |  | 0 | 510.598
2026-07-29 05:10:00 |  | 0 | 510.38
2026-07-29 05:11:00 |  | 0 | 510.489
2026-07-29 05:12:00 |  | 0 | 510.453
2026-07-29 05:13:00 |  | 0 | 510.308
2026-07-29 05:14:00 |  | 0 | 510.344
2026-07-29 05:15:00 |  | 0 | 510.308
2026-07-29 05:16:00 |  | 0 | 510.344
2026-07-29 05:17:00 |  | 0 | 510.236
2026-07-29 05:18:00 |  | 0 | 510.308
2026-07-29 05:19:00 |  | 0 | 509.766
2026-07-29 05:20:00 |  | 0 | 509.91
2026-07-29 05:21:00 |  | 0 | 509.729
2026-07-29 05:22:00 |  | 0 | 509.91
2026-07-29 05:23:00 |  | 0 | 509.874
2026-07-29 05:24:00 |  | 0 | 510.019
2026-07-29 05:25:00 |  | 0 | 509.729
2026-07-29 05:26:00 |  | 0 | 509.693
2026-07-29 05:27:00 |  | 0 | 509.621
2026-07-29 05:28:00 |  | 0 | 509.187
2026-07-29 05:29:00 |  | 0 | 509.549
2026-07-29 05:30:00 |  | 0 | 509.476
2026-07-29 05:31:00 |  | 0 | 509.187
2026-07-29 05:32:00 |  | 0 | 509.115
2026-07-29 05:33:00 |  | 0 | 509.549
2026-07-29 05:34:00 |  | 0 | 509.187
2026-07-29 05:35:00 |  | 0 | 509.332
2026-07-29 05:36:00 |  | 0 | 509.259
2026-07-29 05:37:00 |  | 0 | 509.042
2026-07-29 05:38:00 |  | 0 | 509.332
2026-07-29 05:39:00 |  | 0 | 508.644
2026-07-29 05:40:00 |  | 0 | 508.861
2026-07-29 05:41:00 |  | 0 | 508.861
2026-07-29 05:42:00 |  | 0 | 508.861
2026-07-29 05:43:00 |  | 0 | 508.825
2026-07-29 05:44:00 |  | 0 | 508.681
2026-07-29 05:45:00 |  | 0 | 508.427
2026-07-29 05:46:00 |  | 0 | 508.681
2026-07-29 05:47:00 |  | 0 | 508.572
2026-07-29 05:48:00 |  | 0 | 508.536
2026-07-29 05:49:00 |  | 0 | 508.391
2026-07-29 05:50:00 |  | 0 | 508.644
2026-07-29 05:51:00 |  | 0 | 508.681
2026-07-29 05:52:00 |  | 0 | 508.247
2026-07-29 05:53:00 |  | 0 | 507.921
2026-07-29 05:54:00 |  | 0 | 508.066
2026-07-29 05:55:00 |  | 0 | 508.247
2026-07-29 05:56:00 |  | 0 | 508.102
2026-07-29 05:57:00 |  | 0 | 508.355
2026-07-29 05:58:00 |  | 0 | 507.993
2026-07-29 05:59:00 |  | 0 | 508.536
2026-07-29 06:00:00 |  | 0 | 507.921
2026-07-29 06:01:00 |  | 0 | 507.812
2026-07-29 06:02:00 |  | 0 | 507.993
2026-07-29 06:03:00 |  | 0 | 507.668
2026-07-29 06:04:00 |  | 0 | 507.668
2026-07-29 06:05:00 |  | 0 | 507.632
2026-07-29 06:06:00 |  | 0 | 507.595
2026-07-29 06:07:00 |  | 0 | 507.342
2026-07-29 06:08:00 |  | 0 | 507.487
2026-07-29 06:09:00 |  | 0 | 507.451
2026-07-29 06:10:00 |  | 0 | 507.378
2026-07-29 06:11:00 |  | 0 | 507.342
2026-07-29 06:12:00 |  | 0 | 507.74
2026-07-29 06:13:00 |  | 0 | 507.342
2026-07-29 06:14:00 |  | 0 | 507.198
2026-07-29 06:15:00 |  | 0 | 507.053
2026-07-29 06:16:00 |  | 0 | 507.053
2026-07-29 06:17:00 |  | 0 | 507.161
2026-07-29 06:18:00 |  | 0 | 506.944
2026-07-29 06:19:00 |  | 0 | 507.089
2026-07-29 06:20:00 |  | 0 | 506.872
2026-07-29 06:21:00 |  | 0 | 507.053
2026-07-29 06:22:00 |  | 0 | 506.872
2026-07-29 06:23:00 |  | 0 | 506.583
2026-07-29 06:24:00 |  | 0 | 506.619
2026-07-29 06:25:00 |  | 0 | 506.619
2026-07-29 06:26:00 |  | 0 | 506.583
2026-07-29 06:27:00 |  | 0 | 506.33
2026-07-29 06:28:00 |  | 0 | 506.438
2026-07-29 06:29:00 |  | 0 | 506.185
2026-07-29 06:30:00 |  | 0 | 506.619
2026-07-29 06:31:00 |  | 0 | 506.293
2026-07-29 06:32:00 |  | 0 | 506.185
2026-07-29 06:33:00 |  | 0 | 506.04
2026-07-29 06:34:00 |  | 0 | 506.113
2026-07-29 06:35:00 |  | 0 | 506.149
2026-07-29 06:36:00 |  | 0 | 506.004
2026-07-29 06:37:00 |  | 0 | 505.968
2026-07-29 06:38:00 |  | 0 | 505.642
2026-07-29 06:39:00 |  | 0 | 506.04
2026-07-29 06:40:00 |  | 0 | 505.823
2026-07-29 06:41:00 |  | 0 | 505.787
2026-07-29 06:42:00 |  | 0 | 505.679
2026-07-29 06:43:00 |  | 0 | 506.149
2026-07-29 06:44:00 |  | 0 | 505.679
2026-07-29 06:45:00 |  | 0 | 505.57
2026-07-29 06:46:00 |  | 0 | 505.679
2026-07-29 06:47:00 |  | 0 | 505.498
2026-07-29 06:48:00 |  | 0 | 505.534
2026-07-29 06:49:00 |  | 0 | 505.425
2026-07-29 06:50:00 |  | 0 | 505.425
2026-07-29 06:51:00 |  | 0 | 505.425
2026-07-29 06:52:00 |  | 0 | 505.064
2026-07-29 06:53:00 |  | 0 | 505.245
2026-07-29 06:54:00 |  | 0 | 505.136
2026-07-29 06:55:00 |  | 0 | 505.136
2026-07-29 06:56:00 |  | 0 | 505.1
2026-07-29 06:57:00 |  | 0 | 504.991
2026-07-29 06:58:00 |  | 0 | 504.991
2026-07-29 06:59:00 |  | 0 | 504.919
2026-07-29 07:00:00 |  | 0 | 504.847
2026-07-29 07:01:00 |  | 0 | 504.847
2026-07-29 07:02:00 |  | 0 | 504.774
2026-07-29 07:03:00 |  | 0 | 504.847
2026-07-29 07:04:00 |  | 0 | 504.774
2026-07-29 07:05:00 |  | 0 | 504.774
2026-07-29 07:06:00 |  | 0 | 504.63
2026-07-29 07:07:00 |  | 0 | 504.593
2026-07-29 07:08:00 |  | 0 | 504.593
2026-07-29 07:09:00 |  | 0 | 504.521
2026-07-29 07:10:00 |  | 0 | 504.521
2026-07-29 07:11:00 |  | 0 | 504.485
2026-07-29 07:12:00 |  | 0 | 504.376
2026-07-29 07:13:00 |  | 0 | 504.34
2026-07-29 07:14:00 |  | 0 | 504.015
2026-07-29 07:15:00 |  | 0 | 504.051
2026-07-29 07:16:00 |  | 0 | 504.196
2026-07-29 07:17:00 |  | 0 | 504.015
2026-07-29 07:18:00 |  | 0 | 504.196
2026-07-29 07:19:00 |  | 0 | 504.159
2026-07-29 07:20:00 |  | 0 | 504.015
2026-07-29 07:21:00 |  | 0 | 504.087
2026-07-29 07:22:00 |  | 0 | 504.015
2026-07-29 07:23:00 |  | 0 | 503.906
2026-07-29 07:24:00 |  | 0 | 503.87
2026-07-29 07:25:00 |  | 0 | 503.798
2026-07-29 07:26:00 |  | 0 | 503.798
2026-07-29 07:27:00 |  | 0 | 503.798
2026-07-29 07:28:00 |  | 0 | 503.725
2026-07-29 07:29:00 |  | 0 | 503.689
2026-07-29 07:30:00 |  | 0 | 503.545
2026-07-29 07:31:00 |  | 0 | 503.617
2026-07-29 07:32:00 |  | 0 | 503.581
2026-07-29 07:33:00 |  | 0 | 503.545
2026-07-29 07:34:00 |  | 0 | 503.472
2026-07-29 07:35:00 |  | 0 | 503.436
2026-07-29 07:36:00 |  | 0 | 503.4
2026-07-29 07:37:00 |  | 0 | 503.4
2026-07-29 07:38:00 |  | 0 | 503.436
2026-07-29 07:39:00 |  | 0 | 503.038
2026-07-29 07:40:00 |  | 0 | 503.255
2026-07-29 07:41:00 |  | 0 | 503.147
2026-07-29 07:42:00 |  | 0 | 503.255
2026-07-29 07:43:00 |  | 0 | 503.255
2026-07-29 07:44:00 |  | 0 | 503.038
2026-07-29 07:45:00 |  | 0 | 503.038
2026-07-29 07:46:00 |  | 0 | 503.002
2026-07-29 07:47:00 |  | 0 | 503.038
2026-07-29 07:48:00 |  | 0 | 503.002
2026-07-29 07:49:00 |  | 0 | 503.038
2026-07-29 07:50:00 |  | 0 | 503.038
2026-07-29 07:51:00 |  | 0 | 502.713
2026-07-29 07:52:00 |  | 0 | 502.713
2026-07-29 07:53:00 |  | 0 | 502.821
2026-07-29 07:54:00 |  | 0 | 502.713
2026-07-29 07:55:00 |  | 0 | 502.351
2026-07-29 07:56:00 |  | 0 | 502.568
2026-07-29 07:57:00 |  | 0 | 502.568
2026-07-29 07:58:00 |  | 0 | 502.423
2026-07-29 07:59:00 |  | 0 | 502.387
2026-07-29 08:00:00 |  | 0 | 502.206
2026-07-29 08:01:00 |  | 0 | 501.808
2026-07-29 08:02:00 |  | 0 | 501.808
2026-07-29 08:03:00 |  | 0 | 502.351
2026-07-29 08:04:00 |  | 0 | 502.387
2026-07-29 08:05:00 |  | 0 | 501.7
2026-07-29 08:06:00 |  | 0 | 501.808
2026-07-29 08:07:00 |  | 0 | 501.628
2026-07-29 08:08:00 |  | 0 | 501.7
2026-07-29 08:09:00 |  | 0 | 501.917
2026-07-29 08:10:00 |  | 0 | 501.845
2026-07-29 08:11:00 |  | 0 | 501.519
2026-07-29 08:12:00 |  | 0 | 501.845
2026-07-29 08:13:00 |  | 0 | 501.664
2026-07-29 08:14:00 |  | 0 | 501.772
2026-07-29 08:15:00 |  | 0 | 501.808
2026-07-29 08:16:00 |  | 0 | 501.664
2026-07-29 08:17:00 |  | 0 | 501.772
2026-07-29 08:18:00 |  | 0 | 501.664
2026-07-29 08:19:00 |  | 0 | 501.664
2026-07-29 08:20:00 |  | 0 | 501.845
2026-07-29 08:21:00 |  | 0 | 501.664
2026-07-29 08:22:00 |  | 0 | 501.591
2026-07-29 08:23:00 |  | 0 | 501.519
2026-07-29 08:24:00 |  | 0 | 501.519
2026-07-29 08:25:00 |  | 0 | 501.447
2026-07-29 08:26:00 |  | 0 | 501.374
2026-07-29 08:27:00 |  | 0 | 501.374
2026-07-29 08:28:00 |  | 0 | 501.157
2026-07-29 08:29:00 |  | 0 | 501.23
2026-07-29 08:30:00 |  | 0 | 501.338
2026-07-29 08:31:00 |  | 0 | 501.374
2026-07-29 08:32:00 |  | 0 | 501.194
2026-07-29 08:33:00 |  | 0 | 501.302
2026-07-29 08:34:00 |  | 0 | 501.23
2026-07-29 08:35:00 |  | 0 | 501.23
2026-07-29 08:36:00 |  | 0 | 501.157
2026-07-29 08:37:00 |  | 0 | 501.049
2026-07-29 08:38:00 |  | 0 | 501.157
2026-07-29 08:39:00 |  | 0 | 500.723
2026-07-29 08:40:00 |  | 0 | 500.76
2026-07-29 08:41:00 |  | 0 | 500.904
2026-07-29 08:42:00 |  | 0 | 501.013
2026-07-29 08:43:00 |  | 0 | 500.76
2026-07-29 08:44:00 |  | 0 | 500.651
2026-07-29 08:45:00 |  | 0 | 500.904
2026-07-29 08:46:00 |  | 0 | 500.868
2026-07-29 08:47:00 |  | 0 | 500.651
2026-07-29 08:48:00 |  | 0 | 500.543
2026-07-29 08:49:00 |  | 0 | 500.723
2026-07-29 08:50:00 |  | 0 | 500.76
2026-07-29 08:51:00 |  | 0 | 500.326
2026-07-29 08:52:00 |  | 0 | 500.615
2026-07-29 08:53:00 |  | 0 | 500.723
2026-07-29 08:54:00 |  | 0 | 500.579
2026-07-29 08:55:00 |  | 0 | 500.47
2026-07-29 08:56:00 |  | 0 | 500.723
2026-07-29 08:57:00 |  | 0 | 500.543
2026-07-29 08:58:00 |  | 0 | 500.796
2026-07-29 08:59:00 |  | 0 | 500.543
2026-07-29 09:00:00 |  | 0 | 500.76
2026-07-29 09:01:00 |  | 0 | 500.108
2026-07-29 09:02:00 |  | 0 | 500
2026-07-29 09:03:00 |  | 0 | 500.253
2026-07-29 09:04:00 |  | 0 | 500.181
2026-07-29 09:05:00 |  | 0 | 500.036
2026-07-29 09:06:00 |  | 0 | 500.108
2026-07-29 09:07:00 |  | 0 | 500.253
2026-07-29 09:08:00 |  | 0 | 500.651
2026-07-29 09:09:00 |  | 0 | 500.108
2026-07-29 09:10:00 |  | 0 | 499.855
2026-07-29 09:11:00 |  | 0 | 499.964
2026-07-29 09:12:00 |  | 0 | 500
2026-07-29 09:13:00 |  | 0 | 500.036
2026-07-29 09:14:00 |  | 0 | 499.891
2026-07-29 09:15:00 |  | 0 | 499.964
2026-07-29 09:16:00 |  | 0 | 499.711
2026-07-29 09:17:00 |  | 0 | 499.819
2026-07-29 09:18:00 |  | 0 | 500
2026-07-29 09:19:00 |  | 0 | 499.855
2026-07-29 09:20:00 |  | 0 | 499.819
2026-07-29 09:21:00 |  | 0 | 499.711
2026-07-29 09:22:00 |  | 0 | 499.891
2026-07-29 09:23:00 |  | 0 | 499.385
2026-07-29 09:24:00 |  | 0 | 499.819
2026-07-29 09:25:00 |  | 0 | 499.674
2026-07-29 09:26:00 |  | 0 | 499.53
2026-07-29 09:27:00 |  | 0 | 499.349
2026-07-29 09:28:00 |  | 0 | 499.096
2026-07-29 09:29:00 |  | 0 | 499.457
2026-07-29 09:30:00 |  | 0 | 499.385
2026-07-29 09:31:00 |  | 0 | 499.349
2026-07-29 09:32:00 |  | 0 | 499.277
2026-07-29 09:33:00 |  | 0 | 499.24
2026-07-29 09:34:00 |  | 0 | 498.77
2026-07-29 09:35:00 |  | 0 | 498.553
2026-07-29 09:36:00 |  | 0 | 498.915
2026-07-29 09:37:00 |  | 0 | 499.096
2026-07-29 09:38:00 |  | 0 | 498.915
2026-07-29 09:39:00 |  | 0 | 498.662
2026-07-29 09:40:00 |  | 0 | 498.517
2026-07-29 09:41:00 |  | 0 | 498.553
2026-07-29 09:42:00 |  | 0 | 498.409
2026-07-29 09:43:00 |  | 0 | 498.372
2026-07-29 09:44:00 |  | 0 | 498.409
2026-07-29 09:45:00 |  | 0 | 498.336
2026-07-29 09:46:00 |  | 0 | 498.372
2026-07-29 09:47:00 |  | 0 | 498.083
2026-07-29 09:48:00 |  | 0 | 498.155
2026-07-29 09:49:00 |  | 0 | 498.083
2026-07-29 09:50:00 |  | 0 | 497.902
2026-07-29 09:51:00 |  | 0 | 498.011
2026-07-29 09:52:00 |  | 0 | 498.011
2026-07-29 09:53:00 |  | 0 | 497.938
2026-07-29 09:54:00 |  | 0 | 498.083
2026-07-29 09:55:00 |  | 0 | 498.047
2026-07-29 09:56:00 |  | 0 | 497.794
2026-07-29 09:57:00 |  | 0 | 498.011
2026-07-29 09:58:00 |  | 0 | 497.577
2026-07-29 09:59:00 |  | 0 | 497.36
2026-07-29 10:00:00 |  | 0 | 497.613
2026-07-29 10:01:00 |  | 0 | 497.504
2026-07-29 10:02:00 |  | 0 | 497.504
2026-07-29 10:03:00 |  | 0 | 497.613
2026-07-29 10:04:00 |  | 0 | 497.504
2026-07-29 10:05:00 |  | 0 | 497.468
2026-07-29 10:06:00 |  | 0 | 497.504
2026-07-29 10:07:00 |  | 0 | 498.192
2026-07-29 10:08:00 |  | 0 | 497.721
2026-07-29 10:09:00 |  | 0 | 497.36
2026-07-29 10:10:00 |  | 0 | 497.758
2026-07-29 10:11:00 |  | 0 | 496.962
2026-07-29 10:12:00 |  | 0 | 497.251
2026-07-29 10:13:00 |  | 0 | 497.36
2026-07-29 10:14:00 |  | 0 | 497.106
2026-07-29 10:15:00 |  | 0 | 497.143
2026-07-29 10:16:00 |  | 0 | 496.998
2026-07-29 10:17:00 |  | 0 | 497.287
2026-07-29 10:18:00 |  | 0 | 497.179
2026-07-29 10:19:00 |  | 0 | 497.36
2026-07-29 10:20:00 |  | 0 | 497.143
2026-07-29 10:21:00 |  | 0 | 497.323
2026-07-29 10:22:00 |  | 0 | 497.106
2026-07-29 10:23:00 |  | 0 | 496.889
2026-07-29 10:24:00 |  | 0 | 496.564
2026-07-29 10:25:00 |  | 0 | 496.745
2026-07-29 10:26:00 |  | 0 | 496.817
2026-07-29 10:27:00 |  | 0 | 496.817
2026-07-29 10:28:00 |  | 0 | 496.672
2026-07-29 10:29:00 |  | 0 | 496.672
2026-07-29 10:30:00 |  | 0 | 496.889
2026-07-29 10:31:00 |  | 0 | 496.455
2026-07-29 10:32:00 |  | 0 | 496.962
2026-07-29 10:33:00 |  | 0 | 496.455
2026-07-29 10:34:00 |  | 0 | 496.455
2026-07-29 10:35:00 |  | 0 | 496.419
2026-07-29 10:36:00 |  | 0 | 496.564
2026-07-29 10:37:00 |  | 0 | 496.311
2026-07-29 10:38:00 |  | 0 | 496.455
2026-07-29 10:39:00 |  | 0 | 496.528
2026-07-29 10:40:00 |  | 0 | 496.419
2026-07-29 10:41:00 |  | 0 | 496.455
2026-07-29 10:42:00 |  | 0 | 496.6
2026-07-29 10:43:00 |  | 0 | 496.094
2026-07-29 10:44:00 |  | 0 | 496.383
2026-07-29 10:45:00 |  | 0 | 496.058
2026-07-29 10:46:00 |  | 0 | 496.311
2026-07-29 10:47:00 |  | 0 | 496.238
2026-07-29 10:48:00 |  | 0 | 496.238
2026-07-29 10:49:00 |  | 0 | 496.311
2026-07-29 10:50:00 |  | 0 | 496.275
2026-07-29 10:51:00 |  | 0 | 496.058
2026-07-29 10:52:00 |  | 0 | 496.094
2026-07-29 10:53:00 |  | 0 | 496.094
2026-07-29 10:54:00 |  | 0 | 496.311
2026-07-29 10:55:00 |  | 0 | 495.985
2026-07-29 10:56:00 |  | 0 | 495.949
2026-07-29 10:57:00 |  | 0 | 495.985
2026-07-29 10:58:00 |  | 0 | 495.949
2026-07-29 10:59:00 |  | 0 | 495.66
2026-07-29 11:00:00 |  | 0 | 495.696
2026-07-29 11:01:00 |  | 0 | 495.804
2026-07-29 11:02:00 |  | 0 | 495.985
2026-07-29 11:03:00 |  | 0 | 495.841
2026-07-29 11:04:00 |  | 0 | 495.768
2026-07-29 11:05:00 |  | 0 | 495.949
2026-07-29 11:06:00 |  | 0 | 496.13
2026-07-29 11:07:00 |  | 0 | 495.696
2026-07-29 11:08:00 |  | 0 | 495.515
2026-07-29 11:09:00 |  | 0 | 495.407
2026-07-29 11:10:00 |  | 0 | 495.479
2026-07-29 11:11:00 |  | 0 | 495.045
2026-07-29 11:12:00 |  | 0 | 495.551
2026-07-29 11:13:00 |  | 0 | 495.479
2026-07-29 11:14:00 |  | 0 | 495.262
2026-07-29 11:15:00 |  | 0 | 495.407
2026-07-29 11:16:00 |  | 0 | 495.226
2026-07-29 11:17:00 |  | 0 | 495.768
2026-07-29 11:18:00 |  | 0 | 495.262
2026-07-29 11:19:00 |  | 0 | 494.936
2026-07-29 11:20:00 |  | 0 | 495.66
2026-07-29 11:21:00 |  | 0 | 495.262
2026-07-29 11:22:00 |  | 0 | 495.479
2026-07-29 11:23:00 |  | 0 | 495.262
2026-07-29 11:24:00 |  | 0 | 495.19
2026-07-29 11:25:00 |  | 0 | 495.37
2026-07-29 11:26:00 |  | 0 | 495.153
2026-07-29 11:27:00 |  | 0 | 495.407
2026-07-29 11:28:00 |  | 0 | 494.864
2026-07-29 11:29:00 |  | 0 | 495.153
2026-07-29 11:30:00 |  | 0 | 495.153
2026-07-29 11:31:00 |  | 0 | 495.045
2026-07-29 11:32:00 |  | 0 | 494.719
2026-07-29 11:33:00 |  | 0 | 495.262
2026-07-29 11:34:00 |  | 0 | 495.081
2026-07-29 11:35:00 |  | 0 | 494.9
2026-07-29 11:36:00 |  | 0 | 494.647
2026-07-29 11:37:00 |  | 0 | 494.755
2026-07-29 11:38:00 |  | 0 | 495.153
2026-07-29 11:39:00 |  | 0 | 495.334
2026-07-29 11:40:00 |  | 0 | 495.19
2026-07-29 11:41:00 |  | 0 | 495.009
2026-07-29 11:42:00 |  | 0 | 495.551
2026-07-29 11:43:00 |  | 0 | 495.226
2026-07-29 11:44:00 |  | 0 | 495.407
2026-07-29 11:45:00 |  | 0 | 495.045
2026-07-29 11:46:00 |  | 0 | 495.407
2026-07-29 11:47:00 |  | 0 | 495.226
2026-07-29 11:48:00 |  | 0 | 495.262
2026-07-29 11:49:00 |  | 0 | 494.936
2026-07-29 11:50:00 |  | 0 | 495.009
2026-07-29 11:51:00 |  | 0 | 494.792
2026-07-29 11:52:00 |  | 0 | 494.792
2026-07-29 11:53:00 |  | 0 | 494.647
2026-07-29 11:54:00 |  | 0 | 494.647
2026-07-29 11:55:00 |  | 0 | 494.792
2026-07-29 11:56:00 |  | 0 | 494.575
2026-07-29 11:57:00 |  | 0 | 494.611
2026-07-29 11:58:00 |  | 0 | 494.502
2026-07-29 11:59:00 |  | 0 | 494.575
2026-07-29 12:00:00 |  | 0 | 494.43
2026-07-29 12:01:00 |  | 0 | 494.43
2026-07-29 12:02:00 |  | 0 | 494.358
2026-07-29 12:03:00 |  | 0 | 494.466
2026-07-29 12:04:00 |  | 0 | 494.285
2026-07-29 12:05:00 |  | 0 | 494.43
2026-07-29 12:06:00 |  | 0 | 494.358
2026-07-29 12:07:00 |  | 0 | 494.502
2026-07-29 12:08:00 |  | 0 | 494.755
2026-07-29 12:09:00 |  | 0 | 494.502
2026-07-29 12:10:00 |  | 0 | 494.792
2026-07-29 12:11:00 |  | 0 | 494.9
2026-07-29 12:12:00 |  | 0 | 494.719
2026-07-29 12:13:00 |  | 0 | 494.611
2026-07-29 12:14:00 |  | 0 | 494.358
2026-07-29 12:15:00 |  | 0 | 494.647
2026-07-29 12:16:00 |  | 0 | 494.575
2026-07-29 12:17:00 |  | 0 | 494.647
2026-07-29 12:18:00 |  | 0 | 494.575
2026-07-29 12:19:00 |  | 0 | 494.285
2026-07-29 12:20:00 |  | 0 | 494.177
2026-07-29 12:21:00 |  | 0 | 494.502
2026-07-29 12:22:00 |  | 0 | 494.285
2026-07-29 12:23:00 |  | 0 | 494.575
2026-07-29 12:24:00 |  | 0 | 494.575
2026-07-29 12:25:00 |  | 0 | 494.358
2026-07-29 12:26:00 |  | 0 | 494.177
2026-07-29 12:27:00 |  | 0 | 493.996
2026-07-29 12:28:00 |  | 0 | 494.177
2026-07-29 12:29:00 |  | 0 | 494.141
2026-07-29 12:30:00 |  | 0 | 494.032
2026-07-29 12:31:00 |  | 0 | 493.562
2026-07-29 12:32:00 |  | 0 | 493.743
2026-07-29 12:33:00 |  | 0 | 493.815
2026-07-29 12:34:00 |  | 0 | 493.598
2026-07-29 12:35:00 |  | 0 | 493.67
2026-07-29 12:36:00 |  | 0 | 493.562
2026-07-29 12:37:00 |  | 0 | 493.707
2026-07-29 12:38:00 |  | 0 | 493.128
2026-07-29 12:39:00 |  | 0 | 493.67
2026-07-29 12:40:00 |  | 0 | 493.092
2026-07-29 12:41:00 |  | 0 | 493.128
2026-07-29 12:42:00 |  | 0 | 493.815
2026-07-29 12:43:00 |  | 0 | 493.815
2026-07-29 12:44:00 |  | 0 | 493.887
2026-07-29 12:45:00 |  | 0 | 493.707
2026-07-29 12:46:00 |  | 0 | 493.67
2026-07-29 12:47:00 |  | 0 | 493.056
2026-07-29 12:48:00 |  | 0 | 493.381
2026-07-29 12:49:00 |  | 0 | 493.526
2026-07-29 12:50:00 |  | 0 | 493.562
2026-07-29 12:51:00 |  | 0 | 493.453
2026-07-29 12:52:00 |  | 0 | 493.128
2026-07-29 12:53:00 |  | 0 | 493.273
2026-07-29 12:54:00 |  | 0 | 493.381
2026-07-29 12:55:00 |  | 0 | 493.381
2026-07-29 12:56:00 |  | 0 | 493.743
2026-07-29 12:57:00 |  | 0 | 493.562
2026-07-29 12:58:00 |  | 0 | 493.526
2026-07-29 12:59:00 |  | 0 | 493.598
2026-07-29 13:00:00 |  | 0 | 493.67
2026-07-29 13:01:00 |  | 0 | 493.562
2026-07-29 13:02:00 |  | 0 | 493.164
2026-07-29 13:03:00 |  | 0 | 493.453
2026-07-29 13:04:00 |  | 0 | 493.562
2026-07-29 13:05:00 |  | 0 | 493.128
2026-07-29 13:06:00 |  | 0 | 493.164
2026-07-29 13:07:00 |  | 0 | 493.453
2026-07-29 13:08:00 |  | 0 | 493.526
2026-07-29 13:09:00 |  | 0 | 493.417
2026-07-29 13:10:00 |  | 0 | 493.526
2026-07-29 13:11:00 |  | 0 | 493.092
2026-07-29 13:12:00 |  | 0 | 492.947
2026-07-29 13:13:00 |  | 0 | 493.236
2026-07-29 13:14:00 |  | 0 | 492.802
2026-07-29 13:15:00 |  | 0 | 492.911
2026-07-29 13:16:00 |  | 0 | 493.164
2026-07-29 13:17:00 |  | 0 | 492.947
2026-07-29 13:18:00 |  | 0 | 493.092
2026-07-29 13:19:00 |  | 0 | 493.164
2026-07-29 13:20:00 |  | 0 | 493.092
2026-07-29 13:21:00 |  | 0 | 493.092
2026-07-29 13:22:00 |  | 0 | 493.128
2026-07-29 13:23:00 |  | 0 | 492.983
2026-07-29 13:24:00 |  | 0 | 492.694
2026-07-29 13:25:00 |  | 0 | 493.309
2026-07-29 13:26:00 |  | 0 | 493.128
2026-07-29 13:27:00 |  | 0 | 492.766
2026-07-29 13:28:00 |  | 0 | 492.766
2026-07-29 13:29:00 |  | 0 | 492.947
2026-07-29 13:30:00 |  | 0 | 492.839
2026-07-29 13:31:00 |  | 0 | 492.947
2026-07-29 13:32:00 |  | 0 | 492.839
2026-07-29 13:33:00 |  | 0 | 492.694
2026-07-29 13:34:00 |  | 0 | 493.273
2026-07-29 13:35:00 |  | 0 | 492.802
2026-07-29 13:36:00 |  | 0 | 492.766
2026-07-29 13:37:00 |  | 0 | 492.26
2026-07-29 13:38:00 |  | 0 | 492.694
2026-07-29 13:39:00 |  | 0 | 492.658
2026-07-29 13:40:00 |  | 0 | 492.549
2026-07-29 13:41:00 |  | 0 | 492.658
2026-07-29 13:42:00 |  | 0 | 492.549
2026-07-29 13:43:00 |  | 0 | 492.549
2026-07-29 13:44:00 |  | 0 | 492.947
2026-07-29 13:45:00 |  | 0 | 492.549
2026-07-29 13:46:00 |  | 0 | 492.658
2026-07-29 13:47:00 |  | 0 | 492.802
2026-07-29 13:48:00 |  | 0 | 492.188
2026-07-29 13:49:00 |  | 0 | 492.549
2026-07-29 13:50:00 |  | 0 | 492.477
2026-07-29 13:51:00 |  | 0 | 492.368
2026-07-29 13:52:00 |  | 0 | 492.368
2026-07-29 13:53:00 |  | 0 | 492.694
2026-07-29 13:54:00 |  | 0 | 492.332
2026-07-29 13:55:00 |  | 0 | 492.188
2026-07-29 13:56:00 |  | 0 | 492.513
2026-07-29 13:57:00 |  | 0 | 492.513
2026-07-29 13:58:00 |  | 0 | 492.405
2026-07-29 13:59:00 |  | 0 | 492.224
2026-07-29 14:00:00 |  | 0 | 492.224
2026-07-29 14:01:00 |  | 0 | 492.224
2026-07-29 14:02:00 |  | 0 | 492.115
2026-07-29 14:03:00 |  | 0 | 492.188
2026-07-29 14:04:00 |  | 0 | 492.115
2026-07-29 14:05:00 |  | 0 | 492.007
2026-07-29 14:06:00 |  | 0 | 492.115
2026-07-29 14:07:00 |  | 0 | 492.115
2026-07-29 14:08:00 |  | 0 | 492.007
2026-07-29 14:09:00 |  | 0 | 491.934
2026-07-29 14:10:00 |  | 0 | 492.043
2026-07-29 14:11:00 |  | 0 | 492.007
2026-07-29 14:12:00 |  | 0 | 492.043
2026-07-29 14:13:00 |  | 0 | 491.898
2026-07-29 14:14:00 |  | 0 | 491.862
2026-07-29 14:15:00 |  | 0 | 491.5
2026-07-29 14:16:00 |  | 0 | 491.609
2026-07-29 14:17:00 |  | 0 | 492.079
2026-07-29 14:18:00 |  | 0 | 492.007
2026-07-29 14:19:00 |  | 0 | 491.862
2026-07-29 14:20:00 |  | 0 | 491.862
2026-07-29 14:21:00 |  | 0 | 491.717
2026-07-29 14:22:00 |  | 0 | 491.645
2026-07-29 14:23:00 |  | 0 | 491.645
2026-07-29 14:24:00 |  | 0 | 491.645
2026-07-29 14:25:00 |  | 0 | 491.753
2026-07-29 14:26:00 |  | 0 | 491.645
2026-07-29 14:27:00 |  | 0 | 491.79
2026-07-29 14:28:00 |  | 0 | 491.79
2026-07-29 14:29:00 |  | 0 | 491.464
2026-07-29 14:30:00 |  | 0 | 491.573
2026-07-29 14:31:00 |  | 0 | 491.573
2026-07-29 14:32:00 |  | 0 | 491.5
2026-07-29 14:33:00 |  | 0 | 491.428
2026-07-29 14:34:00 |  | 0 | 491.5
2026-07-29 14:35:00 |  | 0 | 491.428
2026-07-29 14:36:00 |  | 0 | 491.356
2026-07-29 14:37:00 |  | 0 | 491.573
2026-07-29 14:38:00 |  | 0 | 491.356
2026-07-29 14:39:00 |  | 0 | 491.139
2026-07-29 14:40:00 |  | 0 | 491.5
2026-07-29 14:41:00 |  | 0 | 491.356
2026-07-29 14:42:00 |  | 0 | 490.994
2026-07-29 14:43:00 |  | 0 | 491.428
2026-07-29 14:44:00 |  | 0 | 491.211
2026-07-29 14:45:00 |  | 0 | 491.319
2026-07-29 14:46:00 |  | 0 | 491.319
2026-07-29 14:47:00 |  | 0 | 491.175
2026-07-29 14:48:00 |  | 0 | 491.066
2026-07-29 14:49:00 |  | 0 | 491.03
2026-07-29 14:50:00 |  | 0 | 491.066
2026-07-29 14:51:00 |  | 0 | 490.813
2026-07-29 14:52:00 |  | 0 | 490.994
2026-07-29 14:53:00 |  | 0 | 490.813
2026-07-29 14:54:00 |  | 0 | 490.958
2026-07-29 14:55:00 |  | 0 | 490.885
2026-07-29 14:56:00 |  | 0 | 491.03
2026-07-29 14:57:00 |  | 0 | 491.03
2026-07-29 14:58:00 |  | 0 | 490.958
2026-07-29 14:59:00 |  | 0 | 490.885
2026-07-29 15:00:00 |  | 0 | 490.849
2026-07-29 15:01:00 |  | 0 | 490.596
2026-07-29 15:02:00 |  | 0 | 490.849
2026-07-29 15:03:00 |  | 0 | 490.849
2026-07-29 15:04:00 |  | 0 | 490.741
2026-07-29 15:05:00 |  | 0 | 490.849
2026-07-29 15:06:00 |  | 0 | 490.596
2026-07-29 15:07:00 |  | 0 | 490.849
2026-07-29 15:08:00 |  | 0 | 490.813
2026-07-29 15:09:00 |  | 0 | 490.849
2026-07-29 15:10:00 |  | 0 | 490.813
2026-07-29 15:11:00 |  | 0 | 490.705
2026-07-29 15:12:00 |  | 0 | 490.596
2026-07-29 15:13:00 |  | 0 | 490.596
2026-07-29 15:14:00 |  | 0 | 490.849
2026-07-29 15:15:00 |  | 0 | 490.56
2026-07-29 15:16:00 |  | 0 | 490.56
2026-07-29 15:17:00 |  | 0 | 490.56
2026-07-29 15:18:00 |  | 0 | 490.56
2026-07-29 15:19:00 |  | 0 | 490.234
2026-07-29 15:20:00 |  | 0 | 490.524
2026-07-29 15:21:00 |  | 0 | 490.56
2026-07-29 15:22:00 |  | 0 | 490.56
2026-07-29 15:23:00 |  | 0 | 490.524
2026-07-29 15:24:00 |  | 0 | 490.017
2026-07-29 15:25:00 |  | 0 | 490.415
2026-07-29 15:26:00 |  | 0 | 490.234
2026-07-29 15:27:00 |  | 0 | 490.451
2026-07-29 15:28:00 |  | 0 | 490.307
2026-07-29 15:29:00 |  | 0 | 490.705
2026-07-29 15:30:00 |  | 0 | 490.379
2026-07-29 15:31:00 |  | 0 | 490.379
2026-07-29 15:32:00 |  | 0 | 490.524
2026-07-29 15:33:00 |  | 0 | 490.234
2026-07-29 15:34:00 |  | 0 | 490.271
2026-07-29 15:35:00 |  | 0 | 490.379
2026-07-29 15:36:00 |  | 0 | 490.379
2026-07-29 15:37:00 |  | 0 | 490.234
2026-07-29 15:38:00 |  | 0 | 490.234
2026-07-29 15:39:00 |  | 0 | 489.8
2026-07-29 15:40:00 |  | 0 | 490.126
2026-07-29 15:41:00 |  | 0 | 489.981
2026-07-29 15:42:00 |  | 0 | 490.126
2026-07-29 15:43:00 |  | 0 | 490.162
2026-07-29 15:44:00 |  | 0 | 490.09
2026-07-29 15:45:00 |  | 0 | 489.945
2026-07-29 15:46:00 |  | 0 | 489.981
2026-07-29 15:47:00 |  | 0 | 490.271
2026-07-29 15:48:00 |  | 0 | 490.09
2026-07-29 15:49:00 |  | 0 | 490.017
2026-07-29 15:50:00 |  | 0 | 489.945
2026-07-29 15:51:00 |  | 0 | 490.162
2026-07-29 15:52:00 |  | 0 | 489.909
2026-07-29 15:53:00 |  | 0 | 489.8
2026-07-29 15:54:00 |  | 0 | 489.909
2026-07-29 15:55:00 |  | 0 | 489.837
2026-07-29 15:56:00 |  | 0 | 489.837
2026-07-29 15:57:00 |  | 0 | 489.62
2026-07-29 15:58:00 |  | 0 | 489.8
2026-07-29 15:59:00 |  | 0 | 489.692
2026-07-29 16:00:00 |  | 0 | 489.692
2026-07-29 16:01:00 |  | 0 | 489.764
2026-07-29 16:02:00 |  | 0 | 489.656
2026-07-29 16:03:00 |  | 0 | 489.402
2026-07-29 16:04:00 |  | 0 | 489.692
2026-07-29 16:05:00 |  | 0 | 489.62
2026-07-29 16:06:00 |  | 0 | 489.656
2026-07-29 16:07:00 |  | 0 | 489.692
2026-07-29 16:08:00 |  | 0 | 489.62
2026-07-29 16:09:00 |  | 0 | 489.547
2026-07-29 16:10:00 |  | 0 | 489.547
2026-07-29 16:11:00 |  | 0 | 489.511
2026-07-29 16:12:00 |  | 0 | 489.475
2026-07-29 16:13:00 |  | 0 | 489.511
2026-07-29 16:14:00 |  | 0 | 489.222
2026-07-29 16:15:00 |  | 0 | 489.511
2026-07-29 16:16:00 |  | 0 | 489.475
2026-07-29 16:17:00 |  | 0 | 489.62
2026-07-29 16:18:00 |  | 0 | 489.366
2026-07-29 16:19:00 |  | 0 | 489.366
2026-07-29 16:20:00 |  | 0 | 489.33
2026-07-29 16:21:00 |  | 0 | 489.33
2026-07-29 16:22:00 |  | 0 | 489.258
2026-07-29 16:23:00 |  | 0 | 489.33
2026-07-29 16:24:00 |  | 0 | 489.366
2026-07-29 16:25:00 |  | 0 | 489.33
2026-07-29 16:26:00 |  | 0 | 489.33
2026-07-29 16:27:00 |  | 0 | 489.077
2026-07-29 16:28:00 |  | 0 | 489.547
2026-07-29 16:29:00 |  | 0 | 489.077
2026-07-29 16:30:00 |  | 0 | 489.222
2026-07-29 16:31:00 |  | 0 | 489.222
2026-07-29 16:32:00 |  | 0 | 489.077
2026-07-29 16:33:00 |  | 0 | 489.113
2026-07-29 16:34:00 |  | 0 | 489.077
2026-07-29 16:35:00 |  | 0 | 489.113
2026-07-29 16:36:00 |  | 0 | 488.751
2026-07-29 16:37:00 |  | 0 | 489.041
2026-07-29 16:38:00 |  | 0 | 488.968
2026-07-29 16:39:00 |  | 0 | 488.968
2026-07-29 16:40:00 |  | 0 | 488.932
2026-07-29 16:41:00 |  | 0 | 488.896
2026-07-29 16:42:00 |  | 0 | 489.041
2026-07-29 16:43:00 |  | 0 | 489.041
2026-07-29 16:44:00 |  | 0 | 488.715
2026-07-29 16:45:00 |  | 0 | 488.968
2026-07-29 16:46:00 |  | 0 | 489.113
2026-07-29 16:47:00 |  | 0 | 488.86
2026-07-29 16:48:00 |  | 0 | 488.896
2026-07-29 16:49:00 |  | 0 | 488.607
2026-07-29 16:50:00 |  | 0 | 488.968
2026-07-29 16:51:00 |  | 0 | 488.932
2026-07-29 16:52:00 |  | 0 | 488.86
2026-07-29 16:53:00 |  | 0 | 488.788
2026-07-29 16:54:00 |  | 0 | 488.715
2026-07-29 16:55:00 |  | 0 | 488.751
2026-07-29 16:56:00 |  | 0 | 488.86
2026-07-29 16:57:00 |  | 0 | 488.715
2026-07-29 16:58:00 |  | 0 | 488.643
2026-07-29 16:59:00 |  | 0 | 488.643
2026-07-29 17:00:00 |  | 0 | 488.715
2026-07-29 17:01:00 |  | 0 | 488.571
2026-07-29 17:02:00 |  | 0 | 488.643
2026-07-29 17:03:00 |  | 0 | 488.643
2026-07-29 17:04:00 |  | 0 | 488.498
2026-07-29 17:05:00 |  | 0 | 488.571
2026-07-29 17:06:00 |  | 0 | 488.607
2026-07-29 17:07:00 |  | 0 | 488.968
2026-07-29 17:08:00 |  | 0 | 488.607
2026-07-29 17:09:00 |  | 0 | 488.498
2026-07-29 17:10:00 |  | 0 | 488.173
2026-07-29 17:11:00 |  | 0 | 488.173
2026-07-29 17:12:00 |  | 0 | 488.462
2026-07-29 17:13:00 |  | 0 | 488.498
2026-07-29 17:14:00 |  | 0 | 488.571
2026-07-29 17:15:00 |  | 0 | 488.426
2026-07-29 17:16:00 |  | 0 | 488.317
2026-07-29 17:17:00 |  | 0 | 488.426
2026-07-29 17:18:00 |  | 0 | 488.426
2026-07-29 17:19:00 |  | 0 | 488.317
2026-07-29 17:20:00 |  | 0 | 488.317
2026-07-29 17:21:00 |  | 0 | 488.281
2026-07-29 17:22:00 |  | 0 | 488.317
2026-07-29 17:23:00 |  | 0 | 488.028
2026-07-29 17:24:00 |  | 0 | 488.209
2026-07-29 17:25:00 |  | 0 | 487.883
2026-07-29 17:26:00 |  | 0 | 488.281
2026-07-29 17:27:00 |  | 0 | 488.317
2026-07-29 17:28:00 |  | 0 | 488.209
2026-07-29 17:29:00 |  | 0 | 488.571
2026-07-29 17:30:00 |  | 0 | 488.209
2026-07-29 17:31:00 |  | 0 | 488.028
2026-07-29 17:32:00 |  | 0 | 488.028
2026-07-29 17:33:00 |  | 0 | 488.173
2026-07-29 17:34:00 |  | 0 | 487.847
2026-07-29 17:35:00 |  | 0 | 487.739
2026-07-29 17:36:00 |  | 0 | 488.028
2026-07-29 17:37:00 |  | 0 | 487.992
2026-07-29 17:38:00 |  | 0 | 487.92
2026-07-29 17:39:00 |  | 0 | 487.992
2026-07-29 17:40:00 |  | 0 | 488.896
2026-07-29 17:41:00 |  | 0 | 498.77
2026-07-29 17:42:00 |  | 0 | 507.74
2026-07-29 17:43:00 |  | 0 | 515.336
2026-07-29 17:44:00 |  | 0 | 521.448
2026-07-29 17:45:00 |  | 0 | 526.331
2026-07-29 17:46:00 |  | 0 | 525.644
2026-07-29 17:47:00 |  | 0 | 525.137
2026-07-29 17:48:00 |  | 0 | 523.98
2026-07-29 17:49:00 |  | 0 | 522.208
2026-07-29 17:50:00 |  | 0 | 520.833
2026-07-29 17:51:00 |  | 0 | 519.314
2026-07-29 17:52:00 |  | 0 | 518.012
2026-07-29 17:53:00 |  | 0 | 516.529
2026-07-29 17:54:00 |  | 0 | 516.927
2026-07-29 17:55:00 |  | 0 | 520.544
2026-07-29 17:56:00 |  | 0 | 523.727
2026-07-29 17:57:00 |  | 0 | 525.788
2026-07-29 17:58:00 |  | 0 | 526.367
2026-07-29 17:59:00 |  | 0 | 526.874
2026-07-29 18:00:00 |  | 0 | 526.657
2026-07-29 18:01:00 |  | 0 | 527.561
2026-07-29 18:02:00 |  | 0 | 528.284
2026-07-29 18:03:00 |  | 0 | 528.935
2026-07-29 18:04:00 |  | 0 | 529.369
2026-07-29 18:05:00 |  | 0 | 529.695
2026-07-29 18:06:00 |  | 0 | 530.02
2026-07-29 18:07:00 |  | 0 | 529.767
2026-07-29 18:08:00 |  | 0 | 530.129
2026-07-29 18:09:00 |  | 0 | 530.382
2026-07-29 18:10:00 |  | 0 | 528.754
2026-07-29 18:11:00 |  | 0 | 530.165
2026-07-29 18:12:00 |  | 0 | 528.791
2026-07-29 18:13:00 |  | 0 | 529.478
2026-07-29 18:14:00 |  | 0 | 529.333
2026-07-29 18:15:00 |  | 0 | 529.08
2026-07-29 18:16:00 |  | 0 | 527.742
2026-07-29 18:17:00 |  | 0 | 526.078
2026-07-29 18:18:00 |  | 0 | 527.814
2026-07-29 18:19:00 |  | 0 | 527.85
2026-07-29 18:20:00 |  | 0 | 524.559
2026-07-29 18:21:00 |  | 0 | 525.029
2026-07-29 18:22:00 |  | 0 | 524.523
2026-07-29 18:23:00 |  | 0 | 525.354
2026-07-29 18:24:00 |  | 0 | 525.21
2026-07-29 18:25:00 |  | 0 | 523.944
2026-07-29 18:26:00 |  | 0 | 522.931
2026-07-29 18:27:00 |  | 0 | 525.427
2026-07-29 18:28:00 |  | 0 | 521.159
2026-07-29 18:29:00 |  | 0 | 522.461
2026-07-29 18:30:00 |  | 0 | 521.701
2026-07-29 18:31:00 |  | 0 | 520.725
2026-07-29 18:32:00 |  | 0 | 516.963
2026-07-29 18:33:00 |  | 0 | 519.784
2026-07-29 18:34:00 |  | 0 | 518.916
2026-07-29 18:35:00 |  | 0 | 514.829
2026-07-29 18:36:00 |  | 0 | 517.397
2026-07-29 18:37:00 |  | 0 | 513.238
2026-07-29 18:38:00 |  | 0 | 514.54
2026-07-29 18:39:00 |  | 0 | 515.697
2026-07-29 18:40:00 |  | 0 | 515.553
2026-07-29 18:41:00 | YES | 0 | 513.383 | 3.4107
2026-07-29 18:42:00 |  | 0 | 512.623
2026-07-29 18:43:00 |  | 0 | 512.297
2026-07-29 18:44:00 |  | 0 | 509.983
2026-07-29 18:45:00 |  | 0 | 510.236
2026-07-29 18:46:00 |  | 0 | 509.621
2026-07-29 18:47:00 |  | 0 | 508.427
2026-07-29 18:48:00 |  | 0 | 507.632
2026-07-29 18:49:00 |  | 0 | 507.161
2026-07-29 18:50:00 |  | 0 | 506.04
2026-07-29 18:51:00 |  | 0 | 502.966
2026-07-29 18:52:00 |  | 0 | 501.989
2026-07-29 18:53:00 |  | 0 | 501.917
2026-07-29 18:54:00 |  | 0 | 501.989
2026-07-29 18:55:00 |  | 0 | 500.94
2026-07-29 18:56:00 | YES | 0 | 499.747 | 34.9055
2026-07-29 18:57:00 | YES | 0 | 497.468 | 36.3462
2026-07-29 18:58:00 | YES | 2.996 | 499.349 | 20.8104
2026-07-29 18:59:00 | YES | 12.3939 | 498.698 | 18.7789
2026-07-29 19:00:00 | YES | 15.7184 | 496.455 | 11.8019
2026-07-29 19:01:00 | YES | 19.3745 | 495.985 | 11.1895
2026-07-29 19:02:00 | YES | 27.407 | 495.768 | 14.0758
2026-07-29 19:03:00 | YES | 41.1302 | 493.887 | 16.6196
2026-07-29 19:04:00 | YES | 53.1352 | 492.658 | 16.657
2026-07-29 19:05:00 | YES | 64.9414 | 490.849 | 16.4918
2026-07-29 19:06:00 | YES | 76.1056 | 490.524 | 16.5268
2026-07-29 19:07:00 | YES | 86.6518 | 489.258 | 16.4581
2026-07-29 19:08:00 | YES | 97.2192 | 487.92 | 16.4219
2026-07-29 19:09:00 | YES | 105.731 | 484.52 | 16.3448
2026-07-29 19:10:00 | YES | 116.2019 | 485.894 | 16.3677
2026-07-29 19:11:00 | YES | 124.7016 | 484.773 | 16.3134
2026-07-29 19:12:00 | YES | 133.5931 | 484.303 | 16.3086
2026-07-29 19:13:00 | YES | 141.6588 | 482.277 | 16.3592
2026-07-29 19:14:00 | YES | 150.1374 | 483.109 | 16.3424
2026-07-29 19:15:00 | YES | 157.7359 | 481.735 | 16.3677
2026-07-29 19:16:00 | YES | 165.5605 | 663.014 | 16.3942
2026-07-29 19:17:00 | YES | 172.7913 | 660.88 | 16.3508
2026-07-29 19:18:00 | YES | 179.5067 | 659.469 | 16.2917
2026-07-29 19:19:00 | YES | 186.4119 | 659.324 | 16.276
2026-07-29 19:20:00 | YES | 193.9712 | 660.192 | 16.2833
2026-07-29 19:21:00 | YES | 198.9204 | 657.046 | 16.2869
2026-07-29 19:22:00 | YES | 206.1963 | 657.082 | 16.1965
2026-07-29 19:23:00 | YES | 213.1016 | 654.912 | 16.2242
2026-07-29 19:24:00 | YES | 217.7764 | 656.467 | 16.2495
2026-07-29 19:25:00 | YES | 222.9607 | 654.876 | 16.2459
2026-07-29 19:26:00 | YES | 228.9497 | 656.25 | 16.2146
2026-07-29 19:27:00 | YES | 234.583 | 655.056 | 16.2085
2026-07-29 19:28:00 | YES | 239.514 | 652.669 | 16.0964
2026-07-29 19:29:00 | YES | 245.8677 | 653.393 | 16.1386
2026-07-29 19:30:00 | YES | 249.795 | 652.85 | 16.1784
2026-07-29 19:31:00 | YES | 256.2964 | 653.176 | 16.1627
2026-07-29 19:32:00 | YES | 261.3812 | 651.476 | 16.0747
2026-07-29 19:33:00 | YES | 266.2429 | 651.584 | 16.1265
2026-07-29 19:34:00 | YES | 270.2516 | 650.101 | 16.0916
2026-07-29 19:35:00 | YES | 275.2309 | 652.488 | 15.977
2026-07-29 19:36:00 | YES | 281.0481 | 651.078 | 16.1036
2026-07-29 19:37:00 | YES | 285.7259 | 652.561 | 15.9144
2026-07-29 19:38:00 | YES | 285.8706 | 651.295 | 15.9107
2026-07-29 19:39:00 | YES | 293.1466 | 652.199 | 15.7034
2026-07-29 19:40:00 | YES | 296.5103 | 649.378 | 15.9288
2026-07-29 19:41:00 | YES | 298.0143 | 650.933 | 15.701
2026-07-29 19:42:00 | YES | 303.5964 | 650.861 | 15.8239
2026-07-29 19:43:00 | YES | 305.432 | 649.884 | 15.6636
2026-07-29 19:44:00 | YES | 311.3034 | 650.427 | 15.7178
2026-07-29 19:45:00 | YES | 315.3845 | 650.391 | 15.7058
2026-07-29 19:46:00 | YES | 319.0164 | 651.005 | 15.625
2026-07-29 19:47:00 | YES | 324.279 | 647.859 | 15.6202
2026-07-29 19:48:00 | YES | 327.3142 | 648.655 | 15.5503
2026-07-29 19:49:00 | YES | 330.5754 | 650.752 | 15.59
2026-07-29 19:50:00 | YES | 336.5433 | 649.848 | 15.4803
2026-07-29 19:51:00 | YES | 339.7443 | 647.931 | 15.5792
2026-07-29 19:52:00 | YES | 343.8223 | 648.04 | 15.4647
2026-07-29 19:53:00 | YES | 341.607 | 647.606 | 15.3947
2026-07-29 19:54:00 | YES | 349.7179 | 649.884 | 15.4164
2026-07-29 19:55:00 | YES | 355.5953 | 645.363 | 15.4827
2026-07-29 19:56:00 | YES | 358.522 | 646.267 | 15.5575
2026-07-29 19:57:00 | YES | 362.2504 | 646.846 | 15.5153
2026-07-29 19:58:00 | YES | 364.3814 | 647.895 | 15.5322
2026-07-29 19:59:00 | YES | 367.7331 | 647.859 | 15.7661
2026-07-29 20:00:00 | YES | 368.0495 | 648.184 | 15.5587
2026-07-29 20:01:00 | YES | 372.0763 | 647.28 | 15.7624
2026-07-29 20:02:00 | YES | 372.655 | 647.895 | 15.9578
2026-07-29 20:03:00 | YES | 370.2377 | 646.665 | 15.8107
2026-07-29 20:04:00 | YES | 368.149 | 646.665 | 15.8492
2026-07-29 20:05:00 | YES | 366.1898 | 647.895 | 15.6563
2026-07-29 20:06:00 | YES | 359.3418 | 647.606 | 15.5153
2026-07-29 20:07:00 | YES | 353.2564 | 647.75 | 15.572
2026-07-29 20:08:00 | YES | 348.1928 | 645.001 | 15.5587
2026-07-29 20:09:00 | YES | 347.4031 | 645.182 | 15.4442
2026-07-29 20:10:00 | YES | 339.033 | 646.557 | 15.461
2026-07-29 20:11:00 | YES | 339.3977 | 649.414 | 15.572
2026-07-29 20:12:00 | YES | 336.2299 | 645.942 | 15.4984
2026-07-29 20:13:00 | YES | 333.7885 | 646.086 | 15.4237
2026-07-29 20:14:00 | YES | 334.9881 | 644.604 | 15.4466
2026-07-29 20:15:00 | YES | 331.1572 | 648.293 | 15.3284
2026-07-29 20:16:00 | YES | 330.4639 | 646.412 | 15.5442
2026-07-29 20:17:00 | YES | 330.5363 | 646.882 | 15.3453
2026-07-29 20:18:00 | YES | 327.7573 | 649.233 | 15.4116
2026-07-29 20:19:00 | YES | 327.1846 | 646.376 | 15.5551
2026-07-29 20:20:00 | YES | 327.9803 | 643.699 | 15.4731
2026-07-29 20:21:00 | YES | 328.767 | 647.786 | 15.3694
2026-07-29 20:22:00 | YES | 323.5979 | 648.003 | 15.3525
2026-07-29 20:23:00 | YES | 326.8591 | 649.269 | 15.4659
2026-07-29 20:24:00 | YES | 324.1977 | 647.606 | 15.5056
2026-07-29 20:25:00 | YES | 325.4334 | 648.04 | 15.4562
2026-07-29 20:26:00 | YES | 325.0838 | 646.521 | 15.4333
2026-07-29 20:27:00 | YES | 323.3206 | 646.086 | 15.4695
2026-07-29 20:28:00 | YES | 322.3922 | 644.17 | 15.4478
2026-07-29 20:29:00 | YES | 322.3771 | 648.944 | 15.4044
2026-07-29 20:30:00 | YES | 320.9696 | 650.101 | 15.4369
2026-07-29 20:31:00 | YES | 320.9816 | 644.314 | 15.4538
2026-07-29 20:32:00 | YES | 321.5302 | 648.908 | 15.5117
2026-07-29 20:33:00 | YES | 321.4428 | 646.412 | 15.461
2026-07-29 20:34:00 | YES | 319.3811 | 646.231 | 15.4598
2026-07-29 20:35:00 | YES | 321.2348 | 648.835 | 15.4851
2026-07-29 20:36:00 | YES | 318.5643 | 649.052 | 15.4478
2026-07-29 20:37:00 | YES | 318.9562 | 644.604 | 15.49
2026-07-29 20:38:00 | YES | 318.926 | 648.582 | 15.3959
2026-07-29 20:39:00 | YES | 317.5245 | 647.28 | 15.4417
2026-07-29 20:40:00 | YES | 317.9766 | 648.329 | 15.449
2026-07-29 20:41:00 | YES | 316.7649 | 647.859 | 15.361
2026-07-29 20:42:00 | YES | 315.6919 | 648.22 | 15.5756
2026-07-29 20:43:00 | YES | 315.9903 | 646.955 | 15.3959
2026-07-29 20:44:00 | YES | 316.0355 | 648.076 | 15.4321
2026-07-29 20:45:00 | YES | 315.5171 | 645.218 | 15.502
2026-07-29 20:46:00 | YES | 311.7495 | 649.414 | 15.5093
2026-07-29 20:47:00 | YES | 312.1443 | 650.463 | 15.5466
2026-07-29 20:48:00 | YES | 311.8459 | 649.052 | 15.6105
2026-07-29 20:49:00 | YES | 311.0412 | 645.616 | 15.584
2026-07-29 20:50:00 | YES | 309.9652 | 646.665 | 15.5792
2026-07-29 20:51:00 | YES | 308.4099 | 648.184 | 15.7058
2026-07-29 20:52:00 | YES | 308.1597 | 645.978 | 15.6467
2026-07-29 20:53:00 | YES | 307.9186 | 649.559 | 15.6359
2026-07-29 20:54:00 | YES | 307.4544 | 648.329 | 15.5478
2026-07-29 20:55:00 | YES | 307.4092 | 646.376 | 15.6371
2026-07-29 20:56:00 | YES | 304.362 | 651.367 | 15.6226
2026-07-29 20:57:00 | YES | 304.8292 | 648.944 | 15.7154
2026-07-29 20:58:00 | YES | 303.943 | 651.982 | 15.8589
2026-07-29 20:59:00 | YES | 302.6439 | 649.559 | 15.7528
2026-07-29 21:00:00 | YES | 302.1979 | 651.584 | 15.7419
2026-07-29 21:01:00 | YES | 301.8965 | 650.571 | 15.842
2026-07-29 21:02:00 | YES | 300.1001 | 650.246 | 15.8131
2026-07-29 21:03:00 | YES | 300.6577 | 647.389 | 15.7215
2026-07-29 21:04:00 | YES | 299.9433 | 649.631 | 15.8444
2026-07-29 21:05:00 | YES | 299.22 | 652.814 | 15.8083
2026-07-29 21:06:00 | YES | 298.0746 | 649.631 | 15.7769
2026-07-29 21:07:00 | YES | 297.6376 | 649.089 | 15.6359
2026-07-29 21:08:00 | YES | 297.309 | 650.318 | 15.7299
2026-07-29 21:09:00 | YES | 294.7501 | 652.561 | 15.9095
2026-07-29 21:10:00 | YES | 293.1375 | 653.827 | 15.8975
2026-07-29 21:11:00 | YES | 293.9905 | 648.618 | 15.8999
2026-07-29 21:12:00 | YES | 292.9416 | 651.476 | 15.7841
2026-07-29 21:13:00 | YES | 290.9644 | 651.765 | 15.8071
2026-07-29 21:14:00 | YES | 290.889 | 651.476 | 15.8324
2026-07-29 21:15:00 | YES | 290.1536 | 651.367 | 15.8661
2026-07-29 21:16:00 | YES | 289.373 | 651.765 | 15.8854
2026-07-29 21:17:00 | YES | 288.3421 | 651.62 | 15.8637
2026-07-29 21:18:00 | YES | 287.1998 | 650.246 | 15.8625
2026-07-29 21:19:00 | YES | 287.1154 | 652.235 | 15.7793
2026-07-29 21:20:00 | YES | 285.4456 | 652.091 | 15.8119
2026-07-29 21:21:00 | YES | 283.0163 | 652.525 | 15.7106
2026-07-29 21:22:00 | YES | 282.9439 | 652.886 | 15.8625
2026-07-29 21:23:00 | YES | 284.3093 | 650.463 | 15.9252
2026-07-29 21:24:00 | YES | 282.4044 | 649.812 | 15.8553
2026-07-29 21:25:00 | YES | 280.5206 | 654.767 | 15.8625
2026-07-29 21:26:00 | YES | 278.5916 | 652.705 | 15.6624
2026-07-29 21:27:00 | YES | 278.7845 | 650.933 | 15.7215
2026-07-29 21:28:00 | YES | 277.2383 | 648.763 | 15.877
2026-07-29 21:29:00 | YES | 274.9325 | 655.563 | 15.8987
2026-07-29 21:30:00 | YES | 275.9603 | 648.655 | 16.1591
2026-07-29 21:31:00 | YES | 274.5527 | 656.25 | 15.6238
2026-07-29 21:32:00 | YES | 272.5905 | 654.297 | 16.4376
2026-07-29 21:33:00 | YES | 274.2784 | 649.342 | 15.6744
2026-07-29 21:34:00 | YES | 271.5929 | 655.635 | 16.1651
2026-07-29 21:35:00 | YES | 269.3625 | 652.561 | 15.7142
2026-07-29 21:36:00 | YES | 272.4157 | 657.19 | 15.7793
2026-07-29 21:37:00 | YES | 269.3564 | 655.563 | 15.7323
2026-07-29 21:38:00 | YES | 264.8413 | 651.042 | 15.9288
2026-07-29 21:39:00 | YES | 267.976 | 655.816 | 15.7118
2026-07-29 21:40:00 | YES | 262.7134 | 652.38 | 15.7588
2026-07-29 21:41:00 | YES | 263.4187 | 656.72 | 15.7612
2026-07-29 21:42:00 | YES | 260.275 | 654.622 | 15.8312
2026-07-29 21:43:00 | YES | 260.2449 | 656.033 | 15.8288
2026-07-29 21:44:00 | YES | 263.8376 | 653.827 | 15.8685
2026-07-29 21:45:00 | YES | 262.9575 | 656.612 | 15.7817
2026-07-29 21:46:00 | YES | 260.0459 | 655.852 | 15.6371
2026-07-29 21:47:00 | YES | 255.983 | 653.32 | 15.701
2026-07-29 21:48:00 | YES | 259.2984 | 652.669 | 15.7022
2026-07-29 21:49:00 | YES | 255.8473 | 656.829 | 15.7311
2026-07-29 21:50:00 | YES | 254.934 | 656.395 | 15.6551
2026-07-29 21:51:00 | YES | 253.5054 | 656.141 | 15.7166
2026-07-29 21:52:00 | YES | 254.1534 | 652.561 | 15.6829
2026-07-29 21:53:00 | YES | 251.5402 | 653.718 | 15.7612
2026-07-29 21:54:00 | YES | 249.1289 | 654.08 | 15.8143
2026-07-29 21:55:00 | YES | 250.6601 | 658.095 | 15.8625
2026-07-29 21:56:00 | YES | 250.6872 | 659.107 | 15.9397
2026-07-29 21:57:00 | YES | 248.2337 | 657.444 | 15.7709
2026-07-29 21:58:00 | YES | 247.5224 | 657.95 | 15.9228
2026-07-29 21:59:00 | YES | 245.3252 | 658.239 | 15.883
2026-07-29 22:00:00 | YES | 246.2836 | 658.058 | 15.8492
2026-07-29 22:01:00 | YES | 244.213 | 657.299 | 15.9734
2026-07-29 22:02:00 | YES | 243.4052 | 657.01 | 15.9481
2026-07-29 22:03:00 | YES | 241.7987 | 658.999 | 16.0663
2026-07-29 22:04:00 | YES | 240.9306 | 658.275 | 15.8167
2026-07-29 22:05:00 | YES | 239.6677 | 658.095 | 15.8637
2026-07-29 22:06:00 | YES | 239.511 | 654.984 | 15.8999
2026-07-29 22:07:00 | YES | 237.2595 | 653.284 | 15.9578
2026-07-29 22:08:00 | YES | 236.9671 | 652.235 | 15.8203
2026-07-29 22:09:00 | YES | 236.0026 | 651.331 | 15.9481
2026-07-29 22:10:00 | YES | 234.9175 | 650.427 | 15.9578
2026-07-29 22:11:00 | YES | 233.6848 | 649.486 | 15.8143
2026-07-29 22:12:00 | YES | 232.1144 | 648.908 | 15.9168
2026-07-29 22:13:00 | YES | 232.4912 | 648.655 | 15.8348
2026-07-29 22:14:00 | YES | 230.4024 | 648.474 | 16.1362
2026-07-29 22:15:00 | YES | 230.3271 | 647.569 | 15.8058
2026-07-29 22:16:00 | YES | 230.3663 | 647.425 | 15.8866
2026-07-29 22:17:00 | YES | 228.4523 | 647.027 | 15.8734
2026-07-29 22:18:00 | YES | 226.3455 | 646.882 | 15.9168
2026-07-29 22:19:00 | YES | 227.6657 | 646.376 | 15.9855
2026-07-29 22:20:00 | YES | 225.3418 | 646.267 | 16.0421
2026-07-29 22:21:00 | YES | 225.2514 | 646.123 | 16.0446
2026-07-29 22:22:00 | YES | 224.0246 | 646.34 | 16.0229
2026-07-29 22:23:00 | YES | 222.8401 | 645.906 | 16.1567
2026-07-29 22:24:00 | YES | 221.8635 | 645.544 | 16.0831
2026-07-29 22:25:00 | YES | 220.9322 | 647.859 | 16.1929
2026-07-29 22:26:00 | YES | 219.4854 | 648.908 | 15.9855
2026-07-29 22:27:00 | YES | 220.6217 | 649.125 | 16.129
2026-07-29 22:28:00 | YES | 218.0085 | 650.897 | 16.1133
2026-07-29 22:29:00 | YES | 217.4298 | 650.68 | 16.1326
2026-07-29 22:30:00 | YES | 216.2393 | 652.054 | 16.135
2026-07-29 22:31:00 | YES | 215.9409 | 650.897 | 16.1362
2026-07-29 22:32:00 | YES | 214.7262 | 648.908 | 16.1868
2026-07-29 22:33:00 | YES | 213.7014 | 647.931 | 16.0361
2026-07-29 22:34:00 | YES | 211.905 | 646.846 | 16.0964
2026-07-29 22:35:00 | YES | 212.327 | 646.267 | 16.0651
2026-07-29 22:36:00 | YES | 211.7423 | 645.906 | 16.1916
2026-07-29 22:37:00 | YES | 210.0061 | 645.508 | 16.0699
2026-07-29 22:38:00 | YES | 209.3009 | 645.146 | 15.9602
2026-07-29 22:39:00 | YES | 208.7643 | 644.712 | 15.6563
2026-07-29 22:40:00 | YES | 206.4134 | 644.784 | 15.6262
2026-07-29 22:41:00 | YES | 204.837 | 644.567 | 15.7335
2026-07-29 22:42:00 | YES | 206.0004 | 644.459 | 15.9626
2026-07-29 22:43:00 | YES | 204.4783 | 644.278 | 15.9047
2026-07-29 22:44:00 | YES | 202.6729 | 644.17 | 16.1036
2026-07-29 22:45:00 | YES | 203.2124 | 644.133 | 16.1422
2026-07-29 22:46:00 |  | 202.1364 | 644.025
2026-07-29 22:47:00 |  | 200.4304 | 643.989
2026-07-29 22:48:00 |  | 200.9338 | 643.518
2026-07-29 22:49:00 |  | 198.5557 | 643.736
2026-07-29 22:50:00 |  | 198.1698 | 643.699
2026-07-29 22:51:00 |  | 199.921 | 644.17
2026-07-29 22:52:00 |  | 196.4187 | 643.953
2026-07-29 22:53:00 |  | 197.0908 | 643.844
2026-07-29 22:54:00 |  | 194.9568 | 646.846
2026-07-29 22:55:00 |  | 197.9046 | 647.027
2026-07-29 22:56:00 |  | 195.1769 | 648.908
2026-07-29 22:57:00 |  | 193.8416 | 649.486
2026-07-29 22:58:00 |  | 189.7696 | 650.174
2026-07-29 22:59:00 |  | 193.7572 | 650.391
2026-07-29 23:00:00 |  | 194.8544 | 650.535
2026-07-29 23:01:00 |  | 193.3081 | 649.703
2026-07-29 23:02:00 |  | 192.0784 | 650.029
2026-07-29 23:03:00 |  | 190.3604 | 651.62
2026-07-29 23:04:00 |  | 189.8661 | 651.44
2026-07-29 23:05:00 |  | 188.3138 | 651.91
2026-07-29 23:06:00 |  | 188.6815 | 650.861
2026-07-29 23:07:00 |  | 165.883 | 652.344
2026-07-29 23:08:00 |  | 141.5413 | 650.897
2026-07-29 23:09:00 |  | 124.5599 | 650.391
2026-07-29 23:10:00 |  | 111.1171 | 651.44
2026-07-29 23:11:00 |  | 100.0524 | 653.32
2026-07-29 23:12:00 |  | 90.754 | 652.561
2026-07-29 23:13:00 |  | 82.4472 | 652.38
2026-07-29 23:14:00 |  | 75.3551 | 652.959
2026-07-29 23:15:00 |  | 68.9019 | 650.752
2026-07-29 23:16:00 |  | 63.0938 | 650.752
2026-07-29 23:17:00 |  | 58.0452 | 651.729
2026-07-29 23:18:00 |  | 53.3342 | 652.127
2026-07-29 23:19:00 |  | 49.1446 | 653.32
2026-07-29 23:20:00 |  | 45.2956 | 651.005
2026-07-29 23:21:00 |  | 41.6426 | 653.103
2026-07-29 23:22:00 |  | 38.8093 | 652.959
2026-07-29 23:23:00 |  | 35.6506 | 652.235
2026-07-29 23:24:00 |  | 32.7179 | 651.186
2026-07-29 23:25:00 |  | 29.9027 | 652.054
2026-07-29 23:26:00 |  | 40.7022 | 649.884
2026-07-29 23:27:00 |  | 62.7984 | 650.608
2026-07-29 23:28:00 |  | 74.6106 | 652.705
2026-07-29 23:29:00 |  | 92.5022 | 653.863
2026-07-29 23:30:00 |  | 103.3016 | 652.525
2026-07-29 23:31:00 |  | 109.6644 | 652.091
2026-07-29 23:32:00 |  | 111.8465 | 650.137
2026-07-29 23:33:00 |  | 88.7346 | 649.812
2026-07-29 23:34:00 |  | 67.6933 | 654.803
2026-07-29 23:35:00 |  | 55.8992 | 655.056
2026-07-29 23:36:00 |  | 47.6767 | 653.61
2026-07-29 23:37:00 |  | 41.0669 | 651.62
2026-07-29 23:38:00 |  | 35.6566 | 650.463
2026-07-29 23:39:00 |  | 31.3012 | 651.367
2026-07-29 23:40:00 |  | 27.6542 | 655.382
2026-07-29 23:41:00 |  | 24.2573 | 655.346
2026-07-29 23:42:00 |  | 21.4874 | 654.044
2026-07-29 23:43:00 |  | 18.838 | 654.188
2026-07-29 23:44:00 |  | 16.5142 | 652.778
2026-07-29 23:45:00 |  | 14.3922 | 652.85
2026-07-29 23:46:00 |  | 12.3306 | 655.671
2026-07-29 23:47:00 |  | 10.3986 | 655.201
2026-07-29 23:48:00 |  | 8.6986 | 654.622
2026-07-29 23:49:00 |  | 7.0951 | 654.442
2026-07-29 23:50:00 |  | 5.561 | 651.91
2026-07-29 23:51:00 |  | 4.0312 | 651.584
2026-07-29 23:52:00 |  | 11.5198 | 653.031
2026-07-29 23:53:00 |  | 5.8624 | 656.431
2026-07-29 23:54:00 |  | 2.9237 | 655.563
2026-07-29 23:55:00 |  | 23.6997 | 655.056
2026-07-29 23:56:00 |  | 43.1647 | 655.78
2026-07-29 23:57:00 |  | 56.288 | 655.273
2026-07-29 23:58:00 |  | 75.3792 | 654.297
2026-07-29 23:59:00 |  | 89.1023 | 654.188
2026-07-30 00:00:00 |  | 97.6954 | 653.899
2026-07-30 00:01:00 |  | 105.4507 | 653.031
2026-07-30 00:02:00 |  | 109.4805 | 653.682
2026-07-30 00:03:00 |  | 112.9135 | 655.093
2026-07-30 00:04:00 |  | 117.6426 | 657.878
2026-07-30 00:05:00 |  | 121.995 | 656.756
2026-07-30 00:06:00 |  | 126.0248 | 657.371
2026-07-30 00:07:00 |  | 128.5446 | 656.178
2026-07-30 00:08:00 |  | 132.1012 | 656.431
2026-07-30 00:09:00 |  | 135.7904 | 656.756
2026-07-30 00:10:00 |  | 138.2439 | 655.273
2026-07-30 00:11:00 |  | 139.136 | 657.19
2026-07-30 00:12:00 |  | 142.551 | 655.635
2026-07-30 00:13:00 |  | 145.0979 | 657.046
2026-07-30 00:14:00 |  | 145.333 | 657.371
2026-07-30 00:15:00 |  | 146.9154 | 657.19
2026-07-30 00:16:00 |  | 148.4375 | 657.516
2026-07-30 00:17:00 |  | 148.4435 | 657.661
2026-07-30 00:18:00 |  | 150.035 | 657.48
2026-07-30 00:19:00 |  | 151.9127 | 658.239
2026-07-30 00:20:00 |  | 152.187 | 658.275
2026-07-30 00:21:00 |  | 152.6723 | 658.131
2026-07-30 00:22:00 |  | 152.7446 | 657.914
2026-07-30 00:23:00 |  | 153.0611 | 657.082
2026-07-30 00:24:00 |  | 155.1348 | 658.963
2026-07-30 00:25:00 |  | 156.2229 | 655.527
2026-07-30 00:26:00 |  | 155.6472 | 656.756
2026-07-30 00:27:00 |  | 157.103 | 659.288
2026-07-30 00:28:00 |  | 157.534 | 659.288
2026-07-30 00:29:00 |  | 158.1519 | 659.686
2026-07-30 00:30:00 |  | 156.8046 | 656.467
2026-07-30 00:31:00 |  | 159.2852 | 657.046
2026-07-30 00:32:00 |  | 158.1338 | 656.756
2026-07-30 00:33:00 |  | 158.7668 | 656.72
2026-07-30 00:34:00 |  | 158.7125 | 660.048
2026-07-30 00:35:00 |  | 159.8428 | 660.482
2026-07-30 00:36:00 |  | 158.6673 | 661.784
2026-07-30 00:37:00 |  | 158.9868 | 658.42
2026-07-30 00:38:00 |  | 159.454 | 658.782
2026-07-30 00:39:00 |  | 159.3877 | 659.686
2026-07-30 00:40:00 |  | 159.4419 | 660.12
2026-07-30 00:41:00 |  | 159.5806 | 661.675
2026-07-30 00:42:00 |  | 159.6499 | 660.373
2026-07-30 00:43:00 |  | 159.3183 | 659.469
2026-07-30 00:44:00 |  | 159.4901 | 660.446
2026-07-30 00:45:00 |  | 161.1599 | 661.277
2026-07-30 00:46:00 |  | 158.0313 | 662.76
2026-07-30 00:47:00 |  | 158.7426 | 658.492
2026-07-30 00:48:00 |  | 157.8264 | 661.386
2026-07-30 00:49:00 |  | 158.5558 | 662.724
2026-07-30 00:50:00 |  | 158.39 | 662.109
2026-07-30 00:51:00 |  | 159.1043 | 660.518
2026-07-30 00:52:00 |  | 158.5618 | 661.205
2026-07-30 00:53:00 |  | 156.5002 | 664.388
2026-07-30 00:54:00 |  | 158.8843 | 661.277
2026-07-30 00:55:00 |  | 156.5363 | 660.156
2026-07-30 00:56:00 |  | 157.4918 | 662.471
2026-07-30 00:57:00 |  | 157.3381 | 663.484
2026-07-30 00:58:00 |  | 156.3404 | 661.097
2026-07-30 00:59:00 |  | 157.7902 | 663.267
2026-07-30 01:00:00 |  | 157.0517 | 664.533
2026-07-30 01:01:00 |  | 157.1271 | 661.639
2026-07-30 01:02:00 |  | 156.6991 | 663.592
2026-07-30 01:03:00 |  | 156.2018 | 663.375
2026-07-30 01:04:00 |  | 155.2825 | 662.76
2026-07-30 01:05:00 |  | 155.0263 | 665.148
2026-07-30 01:06:00 |  | 154.2969 | 662.977
2026-07-30 01:07:00 |  | 155.0052 | 663.592
2026-07-30 01:08:00 |  | 156.7925 | 665.69
2026-07-30 01:09:00 |  | 154.3541 | 663.122
2026-07-30 01:10:00 |  | 153.685 | 664.099
2026-07-30 01:11:00 |  | 153.688 | 665.292
2026-07-30 01:12:00 |  | 156.886 | 662.76
2026-07-30 01:13:00 |  | 153.3384 | 666.124
2026-07-30 01:14:00 |  | 152.3076 | 663.592
2026-07-30 01:15:00 |  | 151.6113 | 665.545
2026-07-30 01:16:00 |  | 152.0032 | 664.569
2026-07-30 01:17:00 |  | 150.7071 | 665.545
2026-07-30 01:18:00 |  | 151.3521 | 667.354
2026-07-30 01:19:00 |  | 150.9754 | 663.484
2026-07-30 01:20:00 |  | 151.5119 | 667.173
2026-07-30 01:21:00 |  | 152.5367 | 664.858
2026-07-30 01:22:00 |  | 149.5587 | 665.618
2026-07-30 01:23:00 |  | 148.4345 | 665.111
2026-07-30 01:24:00 |  | 146.2402 | 666.341
2026-07-30 01:25:00 |  | 147.4398 | 668.077
2026-07-30 01:26:00 |  | 148.0366 | 665.726
2026-07-30 01:27:00 |  | 146.8551 | 668.15
2026-07-30 01:28:00 |  | 145.6374 | 665.075
2026-07-30 01:29:00 |  | 146.2643 | 668.113
2026-07-30 01:30:00 |  | 145.0768 | 665.003
2026-07-30 01:31:00 |  | 145.538 | 668.294
2026-07-30 01:32:00 |  | 145.1883 | 667.209
2026-07-30 01:33:00 |  | 145.1642 | 668.077
2026-07-30 01:34:00 |  | 143.7506 | 667.933
2026-07-30 01:35:00 |  | 145.4053 | 667.354
2026-07-30 01:36:00 |  | 144.2298 | 667.969
2026-07-30 01:37:00 |  | 145.8574 | 665.871
2026-07-30 01:38:00 |  | 143.9405 | 669.054
2026-07-30 01:39:00 |  | 144.9261 | 666.45
2026-07-30 01:40:00 |  | 143.2473 | 667.209
2026-07-30 01:41:00 |  | 143.7777 | 668.294
2026-07-30 01:42:00 |  | 143.829 | 667.101
2026-07-30 01:43:00 |  | 143.1629 | 669.343
2026-07-30 01:44:00 |  | 143.3015 | 667.788
2026-07-30 01:45:00 |  | 141.4961 | 670.79
2026-07-30 01:46:00 |  | 141.8336 | 668.439
2026-07-30 01:47:00 |  | 142.8343 | 668.547
2026-07-30 01:48:00 |  | 142.3943 | 671.405
2026-07-30 01:49:00 |  | 139.9498 | 669.343
2026-07-30 01:50:00 |  | 141.0259 | 667.318
2026-07-30 01:51:00 |  | 140.7275 | 671.079
2026-07-30 01:52:00 |  | 140.7305 | 669.054
2026-07-30 01:53:00 |  | 139.3711 | 668.077
2026-07-30 01:54:00 |  | 138.9552 | 670.971
2026-07-30 01:55:00 |  | 140.5255 | 670.211
2026-07-30 01:56:00 |  | 138.7231 | 669.813
2026-07-30 01:57:00 |  | 137.9184 | 671.875
2026-07-30 01:58:00 |  | 138.7472 | 669.813
2026-07-30 01:59:00 |  | 138.4338 | 671.658
2026-07-30 02:00:00 |  | 137.8822 | 671.115
2026-07-30 02:01:00 |  | 137.5416 | 669.633
2026-07-30 02:02:00 |  | 136.9086 | 672.164
2026-07-30 02:03:00 |  | 136.2335 | 670.501
2026-07-30 02:04:00 |  | 135.064 | 669.777
2026-07-30 02:05:00 |  | 135.3654 | 671.441
2026-07-30 02:06:00 |  | 134.8621 | 672.562
2026-07-30 02:07:00 |  | 135.6819 | 671.224
2026-07-30 02:08:00 |  | 134.7174 | 670.537
2026-07-30 02:09:00 |  | 134.7717 | 670.392
2026-07-30 02:10:00 |  | 134.8892 | 673.177
2026-07-30 02:11:00 |  | 133.5419 | 673.466
2026-07-30 02:12:00 |  | 134.1718 | 672.164
2026-07-30 02:13:00 |  | 132.8185 | 671.152
2026-07-30 02:14:00 |  | 131.9897 | 671.152
2026-07-30 02:15:00 |  | 131.8721 | 670.247
2026-07-30 02:16:00 |  | 131.0251 | 673.683
2026-07-30 02:17:00 |  | 130.8503 | 672.924
2026-07-30 02:18:00 |  | 128.7736 | 672.635
2026-07-30 02:19:00 |  | 131.0704 | 672.345
2026-07-30 02:20:00 |  | 129.5271 | 671.405
2026-07-30 02:21:00 |  | 129.6387 | 670.971
2026-07-30 02:22:00 |  | 128.4722 | 672.49
2026-07-30 02:23:00 |  | 128.5114 | 674.841
2026-07-30 02:24:00 |  | 127.3661 | 674.877
2026-07-30 02:25:00 |  | 127.8483 | 673.394
2026-07-30 02:26:00 |  | 127.4806 | 673.249
2026-07-30 02:27:00 |  | 127.4474 | 671.658
2026-07-30 02:28:00 |  | 126.1936 | 671.911
2026-07-30 02:29:00 |  | 127.2274 | 672.779
2026-07-30 02:30:00 |  | 125.6239 | 674.226
2026-07-30 02:31:00 |  | 125.5968 | 675.347
2026-07-30 02:32:00 |  | 124.7679 | 675.13
2026-07-30 02:33:00 |  | 125.1989 | 675.022
2026-07-30 02:34:00 |  | 124.2374 | 674.371
2026-07-30 02:35:00 |  | 124.7408 | 674.262
2026-07-30 02:36:00 |  | 123.1373 | 674.117
2026-07-30 02:37:00 |  | 123.933 | 674.226
2026-07-30 02:38:00 |  | 123.1705 | 673.249
2026-07-30 02:39:00 |  | 123.9601 | 673.756
2026-07-30 02:40:00 |  | 124.8674 | 672.635
2026-07-30 02:41:00 |  | 122.6038 | 672.924
2026-07-30 02:42:00 |  | 122.4531 | 674.154
2026-07-30 02:43:00 |  | 122.8449 | 674.443
2026-07-30 02:44:00 |  | 120.4608 | 674.732
2026-07-30 02:45:00 |  | 122.4079 | 676.396
2026-07-30 02:46:00 |  | 122.438 | 676.468
2026-07-30 02:47:00 |  | 120.9189 | 676.324
2026-07-30 02:48:00 |  | 121.9286 | 676.251
2026-07-30 02:49:00 |  | 120.1503 | 677.12
2026-07-30 02:50:00 |  | 120.3975 | 676.215
2026-07-30 02:51:00 |  | 119.8037 | 674.913
2026-07-30 02:52:00 |  | 119.3968 | 675.13
2026-07-30 02:53:00 |  | 118.8995 | 675.203
2026-07-30 02:54:00 |  | 119.7404 | 675.781
2026-07-30 02:55:00 |  | 117.3382 | 676.179
2026-07-30 02:56:00 |  | 116.6992 | 675.709
2026-07-30 02:57:00 |  | 118.4082 | 676.251
2026-07-30 02:58:00 |  | 117.1061 | 674.877
2026-07-30 02:59:00 |  | 116.1296 | 672.743
2026-07-30 03:00:00 |  | 116.5726 | 670.645
2026-07-30 03:01:00 |  | 115.6835 | 670.32
2026-07-30 03:02:00 |  | 117.4708 | 668.982
2026-07-30 03:03:00 |  | 115.3429 | 668.294
2026-07-30 03:04:00 |  | 114.8606 | 668.113
2026-07-30 03:05:00 | YES | 115.4363 | 667.933 | 14.3591
2026-07-30 03:06:00 | YES | 115.1048 | 666.92 | 2.3184
2026-07-30 03:07:00 |  | 115.2042 | 666.884
2026-07-30 03:08:00 |  | 113.6791 | 666.63
2026-07-30 03:09:00 |  | 114.731 | 666.811
2026-07-30 03:10:00 |  | 114.7129 | 666.305
2026-07-30 03:11:00 |  | 114.1342 | 665.473
2026-07-30 03:12:00 |  | 113.661 | 665.582
2026-07-30 03:13:00 |  | 111.8767 | 665.148
2026-07-30 03:14:00 |  | 112.805 | 665.545
2026-07-30 03:15:00 |  | 113.1064 | 665.003
2026-07-30 03:16:00 |  | 113.2812 | 665.003
2026-07-30 03:17:00 |  | 112.4283 | 664.786
2026-07-30 03:18:00 |  | 111.8074 | 664.641
2026-07-30 03:19:00 |  | 112.9286 | 664.424
2026-07-30 03:20:00 |  | 112.1419 | 664.171
2026-07-30 03:21:00 |  | 111.943 | 664.099
2026-07-30 03:22:00 |  | 111.1774 | 664.026
2026-07-30 03:23:00 |  | 111.4336 | 664.207
2026-07-30 03:24:00 |  | 110.2189 | 663.339
2026-07-30 03:25:00 |  | 110.9815 | 663.918
2026-07-30 03:26:00 |  | 111.6567 | 663.194
2026-07-30 03:27:00 |  | 109.8964 | 663.628
2026-07-30 03:28:00 |  | 109.4293 | 663.158
2026-07-30 03:29:00 |  | 109.4624 | 663.122
2026-07-30 03:30:00 |  | 110.0441 | 663.014
2026-07-30 03:31:00 |  | 108.4497 | 662.905
2026-07-30 03:32:00 |  | 108.9349 | 662.724
2026-07-30 03:33:00 |  | 109.2394 | 662.724
2026-07-30 03:34:00 |  | 107.8378 | 662.905
2026-07-30 03:35:00 |  | 107.8137 | 662.58
2026-07-30 03:36:00 |  | 106.6774 | 662.688
2026-07-30 03:37:00 |  | 108.0789 | 662.399
2026-07-30 03:38:00 |  | 109.0043 | 662.399
2026-07-30 03:39:00 |  | 106.8341 | 661.856
2026-07-30 03:40:00 |  | 108.5702 | 662.073
2026-07-30 03:41:00 |  | 103.588 | 662.109
2026-07-30 03:42:00 |  | 107.5726 | 661.929
2026-07-30 03:43:00 |  | 105.5562 | 661.929
2026-07-30 03:44:00 |  | 103.0032 | 661.675
2026-07-30 03:45:00 |  | 103.7055 | 661.639
2026-07-30 03:46:00 |  | 104.1998 | 661.784
2026-07-30 03:47:00 |  | 103.2564 | 661.711
2026-07-30 03:48:00 |  | 104.0371 | 661.097
2026-07-30 03:49:00 |  | 105.96 | 661.169
2026-07-30 03:50:00 |  | 106.5297 | 661.241
2026-07-30 03:51:00 |  | 101.4208 | 661.205
2026-07-30 03:52:00 |  | 101.8609 | 661.205
2026-07-30 03:53:00 |  | 105.2427 | 661.097
2026-07-30 03:54:00 |  | 103.3951 | 660.952
2026-07-30 03:55:00 |  | 102.8555 | 660.916
2026-07-30 03:56:00 |  | 100.8602 | 661.024
2026-07-30 03:57:00 |  | 99.1723 | 660.807
2026-07-30 03:58:00 |  | 100.5257 | 660.771
2026-07-30 03:59:00 |  | 99.0729 | 660.626
2026-07-30 04:00:00 |  | 71.2499 | 660.192
2026-07-30 04:01:00 |  | 51.5197 | 660.337
2026-07-30 04:02:00 |  | 38.7792 | 660.446
2026-07-30 04:03:00 |  | 29.7912 | 660.446
2026-07-30 04:04:00 |  | 22.907 | 660.446
2026-07-30 04:05:00 |  | 17.4515 | 660.301
2026-07-30 04:06:00 |  | 12.8912 | 660.337
2026-07-30 04:07:00 |  | 9.0965 | 660.229
2026-07-30 04:08:00 |  | 5.8533 | 660.229
2026-07-30 04:09:00 |  | 2.996 | 660.482
2026-07-30 04:10:00 |  | 0.62693 | 660.012
2026-07-30 04:11:00 |  | 0 | 660.012
2026-07-30 04:12:00 |  | 0 | 660.012
2026-07-30 04:13:00 |  | 0 | 659.975
2026-07-30 04:14:00 |  | 0 | 659.975
2026-07-30 04:15:00 |  | 0 | 659.903
2026-07-30 04:16:00 |  | 0 | 659.758
2026-07-30 04:17:00 |  | 0 | 659.831
2026-07-30 04:18:00 |  | 0 | 660.12
2026-07-30 04:19:00 |  | 0 | 659.758
2026-07-30 04:20:00 |  | 0 | 659.722
2026-07-30 04:21:00 |  | 0 | 659.614
2026-07-30 04:22:00 |  | 0 | 659.541
2026-07-30 04:23:00 |  | 0 | 659.614
2026-07-30 04:24:00 |  | 0 | 659.578
2026-07-30 04:25:00 |  | 0 | 659.324
2026-07-30 04:26:00 |  | 0 | 659.252
2026-07-30 04:27:00 |  | 0 | 659.252
2026-07-30 04:28:00 |  | 0 | 659.18
2026-07-30 04:29:00 |  | 0 | 659.469
2026-07-30 04:30:00 |  | 0 | 659.686
2026-07-30 04:31:00 |  | 0 | 659.433
2026-07-30 04:32:00 |  | 0 | 659.397
2026-07-30 04:33:00 |  | 0 | 659.397
2026-07-30 04:34:00 |  | 0 | 659.324
2026-07-30 04:35:00 |  | 0 | 659.252
2026-07-30 04:36:00 |  | 0 | 659.252
2026-07-30 04:37:00 |  | 0 | 658.927
2026-07-30 04:38:00 |  | 0 | 659.252
2026-07-30 04:39:00 |  | 0 | 659.288
2026-07-30 04:40:00 |  | 0 | 658.963
2026-07-30 04:41:00 |  | 0 | 659.107
2026-07-30 04:42:00 |  | 0 | 659.143
2026-07-30 04:43:00 |  | 0 | 659.071
2026-07-30 04:44:00 |  | 0 | 659.107
2026-07-30 04:45:00 |  | 0 | 658.782
2026-07-30 04:46:00 |  | 0 | 659.143
2026-07-30 04:47:00 |  | 0 | 659.071
2026-07-30 04:48:00 |  | 0 | 659.541
2026-07-30 04:49:00 |  | 0 | 658.999
2026-07-30 04:50:00 |  | 0 | 658.927
2026-07-30 04:51:00 |  | 0 | 658.999
2026-07-30 04:52:00 |  | 0 | 658.999
2026-07-30 04:53:00 |  | 0 | 658.927
2026-07-30 04:54:00 |  | 0 | 658.927
2026-07-30 04:55:00 |  | 0 | 658.963
2026-07-30 04:56:00 |  | 0 | 658.565
2026-07-30 04:57:00 |  | 0 | 658.854
2026-07-30 04:58:00 |  | 0 | 658.927
2026-07-30 04:59:00 |  | 0 | 658.854
2026-07-30 05:00:00 |  | 0 | 658.854
2026-07-30 05:01:00 |  | 0 | 658.818
2026-07-30 05:02:00 |  | 0 | 658.854
2026-07-30 05:03:00 |  | 0 | 658.818
2026-07-30 05:04:00 |  | 0 | 658.782
2026-07-30 05:05:00 |  | 0 | 658.818
2026-07-30 05:06:00 |  | 0 | 658.709
2026-07-30 05:07:00 |  | 0 | 658.673
2026-07-30 05:08:00 |  | 0 | 658.637
2026-07-30 05:09:00 |  | 0 | 658.709
2026-07-30 05:10:00 |  | 0 | 658.818
2026-07-30 05:11:00 |  | 0 | 658.673
2026-07-30 05:12:00 |  | 0 | 658.673
2026-07-30 05:13:00 |  | 0 | 658.348
2026-07-30 05:14:00 |  | 0 | 658.709
2026-07-30 05:15:00 |  | 0 | 658.637
2026-07-30 05:16:00 |  | 0 | 658.637
2026-07-30 05:17:00 |  | 0 | 658.673
2026-07-30 05:18:00 |  | 0 | 658.709
2026-07-30 05:19:00 |  | 0 | 658.239
2026-07-30 05:20:00 |  | 0 | 658.673
2026-07-30 05:21:00 |  | 0 | 658.565
2026-07-30 05:22:00 |  | 0 | 658.565
2026-07-30 05:23:00 |  | 0 | 658.565
2026-07-30 05:24:00 |  | 0 | 658.709
2026-07-30 05:25:00 |  | 0 | 658.565
2026-07-30 05:26:00 |  | 0 | 658.854
2026-07-30 05:27:00 |  | 0 | 658.42
2026-07-30 05:28:00 |  | 0 | 658.131
2026-07-30 05:29:00 |  | 0 | 658.529
2026-07-30 05:30:00 |  | 0 | 658.565
2026-07-30 05:31:00 |  | 0 | 658.709
2026-07-30 05:32:00 |  | 0 | 658.275
2026-07-30 05:33:00 |  | 0 | 658.529
2026-07-30 05:34:00 |  | 0 | 658.058
2026-07-30 05:35:00 |  | 0 | 658.384
2026-07-30 05:36:00 |  | 0 | 658.565
2026-07-30 05:37:00 |  | 0 | 658.492
2026-07-30 05:38:00 |  | 0 | 658.42
2026-07-30 05:39:00 |  | 0 | 658.384
2026-07-30 05:40:00 |  | 0 | 658.673
2026-07-30 05:41:00 |  | 0 | 658.384
2026-07-30 05:42:00 |  | 0 | 658.529
2026-07-30 05:43:00 |  | 0 | 658.095
2026-07-30 05:44:00 |  | 0 | 658.239
2026-07-30 05:45:00 |  | 0 | 658.384
2026-07-30 05:46:00 |  | 0 | 658.42
2026-07-30 05:47:00 |  | 0 | 657.95
2026-07-30 05:48:00 |  | 0 | 658.927
2026-07-30 05:49:00 |  | 0 | 662.073
2026-07-30 05:50:00 |  | 0 | 661.675
2026-07-30 05:51:00 |  | 0 | 661.35
2026-07-30 05:52:00 |  | 0 | 661.241
2026-07-30 05:53:00 |  | 0 | 661.205
2026-07-30 05:54:00 |  | 0 | 660.88
2026-07-30 05:55:00 |  | 0 | 661.06
2026-07-30 05:56:00 |  | 0 | 660.952
2026-07-30 05:57:00 |  | 0 | 660.916
2026-07-30 05:58:00 |  | 0 | 660.88
2026-07-30 05:59:00 |  | 0 | 660.807
2026-07-30 06:00:00 |  | 0 | 660.735
2026-07-30 06:01:00 |  | 0 | 660.735
2026-07-30 06:02:00 |  | 0 | 660.952
2026-07-30 06:03:00 |  | 0 | 660.663
2026-07-30 06:04:00 |  | 0 | 660.952
2026-07-30 06:05:00 |  | 0 | 660.735
2026-07-30 06:06:00 |  | 0 | 660.807
2026-07-30 06:07:00 |  | 0 | 661.097
2026-07-30 06:08:00 |  | 0 | 661.277
2026-07-30 06:09:00 |  | 0 | 661.495
2026-07-30 06:10:00 |  | 0 | 661.675
2026-07-30 06:11:00 |  | 0 | 661.784
2026-07-30 06:12:00 |  | 0 | 662.146
2026-07-30 06:13:00 |  | 0 | 662.543
2026-07-30 06:14:00 |  | 0 | 662.977
2026-07-30 06:15:00 |  | 0 | 663.339
2026-07-30 06:16:00 |  | 0 | 663.773
2026-07-30 06:17:00 |  | 0 | 664.316
2026-07-30 06:18:00 |  | 0 | 664.786
2026-07-30 06:19:00 |  | 0 | 665.22
2026-07-30 06:20:00 |  | 0 | 665.69
2026-07-30 06:21:00 |  | 0 | 666.522
2026-07-30 06:22:00 |  | 0 | 667.245
2026-07-30 06:23:00 |  | 0 | 668.294
2026-07-30 06:24:00 |  | 0 | 669.018
2026-07-30 06:25:00 |  | 0 | 670.067
2026-07-30 06:26:00 |  | 0 | 671.296
2026-07-30 06:27:00 |  | 0 | 672.164
2026-07-30 06:28:00 |  | 0 | 673.756
2026-07-30 06:29:00 |  | 0 | 675.275
2026-07-30 06:30:00 |  | 0 | 676.794
2026-07-30 06:31:00 |  | 0 | 678.458
2026-07-30 06:32:00 |  | 0 | 680.302
2026-07-30 06:33:00 |  | 0 | 682.545
2026-07-30 06:34:00 |  | 0 | 684.607
2026-07-30 06:35:00 |  | 0 | 686.74
2026-07-30 06:36:00 |  | 0 | 688.838
2026-07-30 06:37:00 |  | 0 | 691.008
2026-07-30 06:38:00 |  | 0 | 693.142
2026-07-30 06:39:00 |  | 0 | 696
2026-07-30 06:40:00 |  | 0 | 698.966
2026-07-30 06:41:00 |  | 0 | 702.148
2026-07-30 06:42:00 |  | 0 | 705.078
2026-07-30 06:43:00 |  | 0 | 708.731
2026-07-30 06:44:00 |  | 0 | 712.818
2026-07-30 06:45:00 |  | 0 | 717.412
2026-07-30 06:46:00 |  | 0 | 722.837
2026-07-30 06:47:00 |  | 0 | 728.805
2026-07-30 06:48:00 |  | 0 | 735.966
2026-07-30 06:49:00 |  | 0 | 741.934
2026-07-30 06:50:00 |  | 7.9481 | 747.649
2026-07-30 06:51:00 |  | 17.4666 | 752.17
2026-07-30 06:52:00 |  | 18.0393 | 756.402
2026-07-30 06:53:00 |  | 18.184 | 759.946
2026-07-30 06:54:00 |  | 18.407 | 763.31
2026-07-30 06:55:00 |  | 18.5517 | 766.746
2026-07-30 06:56:00 |  | 18.6331 | 770.399
2026-07-30 06:57:00 |  | 18.6903 | 773.293
2026-07-30 06:58:00 |  | 18.7807 | 776.042
2026-07-30 06:59:00 |  | 18.5939 | 779.442
2026-07-30 07:00:00 |  | 18.5909 | 782.01
2026-07-30 07:01:00 |  | 18.4944 | 784.686
2026-07-30 07:02:00 |  | 18.4643 | 787.182
2026-07-30 07:03:00 |  | 18.407 | 789.75
2026-07-30 07:04:00 |  | 18.3105 | 792.318
2026-07-30 07:05:00 |  | 18.2563 | 794.922
2026-07-30 07:06:00 |  | 18.184 | 725.369
2026-07-30 07:07:00 |  | 18.1176 | 661.929
2026-07-30 07:08:00 |  | 18.0212 | 570.132
2026-07-30 07:09:00 |  | 17.9278 | 563.404
2026-07-30 07:10:00 |  | 17.8434 | 567.419
2026-07-30 07:11:00 |  | 17.7198 | 569.119
2026-07-30 07:12:00 |  | 17.7198 | 571.868
2026-07-30 07:13:00 |  | 17.5209 | 573.966
2026-07-30 07:14:00 |  | 17.4967 | 575.81
2026-07-30 07:15:00 |  | 17.2978 | 578.559
2026-07-30 07:16:00 |  | 17.2315 | 580.729
2026-07-30 07:17:00 |  | 17.1562 | 584.31
2026-07-30 07:18:00 |  | 17.0838 | 585.974
2026-07-30 07:19:00 |  | 16.9512 | 586.661
2026-07-30 07:20:00 |  | 16.8668 | 590.639
2026-07-30 07:21:00 |  | 16.7432 | 591.11
2026-07-30 07:22:00 |  | 16.6196 | 591.978
2026-07-30 07:23:00 |  | 16.5353 | 594.944
2026-07-30 07:24:00 |  | 16.3333 | 596.318
2026-07-30 07:25:00 |  | 16.2911 | 599.646
2026-07-30 07:26:00 |  | 16.047 | 599.646
2026-07-30 07:27:00 |  | 15.9987 | 603.19
2026-07-30 07:28:00 |  | 15.8239 | 605.65
2026-07-30 07:29:00 |  | 15.7546 | 606.518
2026-07-30 07:30:00 |  | 15.4864 | 608.796
2026-07-30 07:31:00 |  | 15.405 | 609.773
2026-07-30 07:32:00 |  | 15.1849 | 611.437
2026-07-30 07:33:00 |  | 15.0373 | 611.798
2026-07-30 07:34:00 |  | 14.9679 | 613.317
2026-07-30 07:35:00 |  | 14.6747 | 614.185
2026-07-30 07:36:00 |  | 14.546 | 617.911
2026-07-30 07:37:00 |  | 14.2265 | 617.368
2026-07-30 07:38:00 |  | 14.0818 | 620.877
2026-07-30 07:39:00 |  | 13.7985 | 620.262
2026-07-30 07:40:00 |  | 13.5754 | 623.011
2026-07-30 07:41:00 | YES | 13.3072 | 624.385 | 4.2836
2026-07-30 07:42:00 | YES | 13.1866 | 625.506 | 37.0033
2026-07-30 07:43:00 | YES | 12.8762 | 625.977 | 37.9039
2026-07-30 07:44:00 | YES | 12.6109 | 628.689 | 39.2699
2026-07-30 07:45:00 | YES | 12.3818 | 632.161 | 40.2416
2026-07-30 07:46:00 | YES | 12.0232 | 630.859 | 41.217
2026-07-30 07:47:00 | YES | 11.7911 | 632.559 | 42.2092
2026-07-30 07:48:00 | YES | 11.5108 | 634.259 | 43.275
2026-07-30 07:49:00 | YES | 11.2666 | 634.115 | 44.5698
2026-07-30 07:50:00 | YES | 11.8303 | 636.032 | 42.6722
2026-07-30 07:51:00 | YES | 12.8159 | 636.068 | 37.8798
2026-07-30 07:52:00 | YES | 13.6719 | 637.587 | 33.6227
2026-07-30 07:53:00 | YES | 13.9763 | 638.853 | 32.1759
2026-07-30 07:54:00 | YES | 14.2054 | 638.744 | 30.6231
2026-07-30 07:55:00 | YES | 14.3289 | 640.697 | 29.7936
2026-07-30 07:56:00 | YES | 14.3651 | 640.263 | 30.5266
2026-07-30 07:57:00 | YES | 14.76 | 642.144 | 28.4083
2026-07-30 07:58:00 | YES | 14.6967 | 641.71 | 28.1937
2026-07-30 07:59:00 | YES | 15.0162 | 642.904 | 27.4402
2026-07-30 08:00:00 | YES | 15.1638 | 644.242 | 26.0236
2026-07-30 08:01:00 | YES | 15.5195 | 643.808 | 24.8252
2026-07-30 08:02:00 | YES | 15.5255 | 645.689 | 24.2031
2026-07-30 08:03:00 | YES | 15.6672 | 645.472 | 23.376
2026-07-30 08:04:00 | YES | 15.8058 | 647.172 | 22.6876
2026-07-30 08:05:00 | YES | 15.9927 | 646.376 | 22.4658
2026-07-30 08:06:00 | YES | 17.7379 | 647.859 | 23.0517
2026-07-30 08:07:00 | YES | 21.5477 | 649.523 | 24.3887
2026-07-30 08:08:00 | YES | 24.1518 | 648.655 | 24.0439
2026-07-30 08:09:00 | YES | 26.1863 | 650.68 | 24.2308
2026-07-30 08:10:00 | YES | 27.9345 | 649.414 | 23.8064
2026-07-30 08:11:00 | YES | 30.2192 | 651.078 | 23.6943
2026-07-30 08:12:00 | YES | 32.7812 | 651.946 | 23.716
2026-07-30 08:13:00 | YES | 34.8398 | 651.295 | 23.7088
2026-07-30 08:14:00 | YES | 37.0642 | 653.031 | 23.505
2026-07-30 08:15:00 | YES | 39.4543 | 653.031 | 23.247
2026-07-30 08:16:00 | YES | 41.32 | 653.32 | 23.2253
2026-07-30 08:17:00 | YES | 43.5414 | 654.731 | 23.3398
2026-07-30 08:18:00 | YES | 46.5193 | 653.863 | 23.2554
2026-07-30 08:19:00 | YES | 47.7189 | 654.803 | 23.4158
2026-07-30 08:20:00 | YES | 49.3496 | 656.105 | 23.3591
2026-07-30 08:21:00 | YES | 51.6222 | 654.803 | 23.2337
2026-07-30 08:22:00 | YES | 53.3432 | 656.286 | 23.2374
2026-07-30 08:23:00 | YES | 55.2722 | 657.371 | 23.1554
2026-07-30 08:24:00 | YES | 57.6051 | 657.19 | 23.4339
2026-07-30 08:25:00 | YES | 59.5794 | 657.914 | 23.4206
2026-07-30 08:26:00 | YES | 61.8369 | 657.154 | 23.4713
2026-07-30 08:27:00 | YES | 63.6092 | 660.88 | 23.2591
2026-07-30 08:28:00 | YES | 65.3965 | 658.42 | 23.2735
2026-07-30 08:29:00 | YES | 67.1507 | 660.012 | 23.376
2026-07-30 08:30:00 | YES | 67.6601 | 660.952 | 23.2446
2026-07-30 08:31:00 | YES | 69.7037 | 661.856 | 23.376
2026-07-30 08:32:00 | YES | 71.1926 | 663.918 | 23.2518
2026-07-30 08:33:00 | YES | 73.5165 | 663.52 | 23.3362
2026-07-30 08:34:00 | YES | 74.8246 | 668.367 | 23.2024
2026-07-30 08:35:00 | YES | 76.2502 | 664.967 | 23.3941
2026-07-30 08:36:00 | YES | 78.4144 | 668.077 | 23.2868
2026-07-30 08:37:00 | YES | 79.8702 | 669.886 | 23.3374
2026-07-30 08:38:00 | YES | 80.8286 | 672.309 | 23.2374
2026-07-30 08:39:00 | YES | 82.4412 | 671.984 | 23.2241
2026-07-30 08:40:00 | YES | 83.5564 | 673.828 | 23.3169
2026-07-30 08:41:00 | YES | 84.9971 | 670.501 | 23.4303
2026-07-30 08:42:00 | YES | 85.7687 | 671.586 | 23.2036
2026-07-30 08:43:00 | YES | 88.1619 | 677.228 | 23.2193
2026-07-30 08:44:00 | YES | 88.4362 | 676.505 | 23.3929
2026-07-30 08:45:00 | YES | 90.4044 | 676.179 | 23.2759
2026-07-30 08:46:00 | YES | 91.8873 | 679.76 | 23.0698
2026-07-30 08:47:00 | YES | 89.1716 | 679.543 | 20.931
2026-07-30 08:48:00 | YES | 84.5902 | 679.832 | 16.9741
2026-07-30 08:49:00 | YES | 80.898 | 680.592 | 17.0187
2026-07-30 08:50:00 | YES | 78.5018 | 680.664 | 17.0597
2026-07-30 08:51:00 | YES | 77.3986 | 680.736 | 17.0151
2026-07-30 08:52:00 | YES | 76.5788 | 685.366 | 17.0525
2026-07-30 08:53:00 | YES | 76.627 | 685.945 | 17.0151
2026-07-30 08:54:00 | YES | 76.1538 | 685.402 | 16.9922
2026-07-30 08:55:00 | YES | 75.1441 | 686.957 | 17.0573
2026-07-30 08:56:00 | YES | 75.7921 | 687.5 | 16.991
2026-07-30 08:57:00 | YES | 75.7469 | 691.804 | 16.9741
2026-07-30 08:58:00 | YES | 75.5751 | 690.321 | 16.9476
2026-07-30 08:59:00 | YES | 75.7047 | 692.274 | 16.9367
2026-07-30 09:00:00 | YES | 74.9542 | 693.902 | 16.9765
2026-07-30 09:01:00 | YES | 76.0272 | 694.01 | 17.0042
2026-07-30 09:02:00 | YES | 75.9006 | 692.636 | 16.9837
2026-07-30 09:03:00 | YES | 76.3376 | 695.095 | 16.95
2026-07-30 09:04:00 | YES | 76.407 | 698.351 | 16.9741
2026-07-30 09:05:00 | YES | 77.1032 | 697.157 | 16.9922
2026-07-30 09:06:00 | YES | 77.688 | 698.134 | 16.9862
2026-07-30 09:07:00 | YES | 77.266 | 699.11 | 17.079
2026-07-30 09:08:00 | YES | 77.7693 | 699.544 | 16.9669
2026-07-30 09:09:00 | YES | 78.0888 | 701.931 | 16.9837
2026-07-30 09:10:00 | YES | 78.6525 | 700.159 | 16.9247
2026-07-30 09:11:00 | YES | 79.3728 | 703.053 | 16.9572
2026-07-30 09:12:00 | YES | 78.8243 | 707.321 | 16.9813
2026-07-30 09:13:00 | YES | 78.99 | 707.465 | 17.085
2026-07-30 09:14:00 | YES | 79.4512 | 705.982 | 16.9789
2026-07-30 09:15:00 | YES | 79.8973 | 706.525 | 17.032
2026-07-30 09:16:00 | YES | 80.5182 | 705.838 | 16.9982
2026-07-30 09:17:00 | YES | 80.2861 | 709.961 | 17.073
2026-07-30 09:18:00 | YES | 79.3668 | 711.227 | 17.0404
2026-07-30 09:19:00 | YES | 79.9214 | 710.25 | 17.0501
2026-07-30 09:20:00 | YES | 81.1722 | 712.348 | 17.0645
2026-07-30 09:21:00 | YES | 81.3802 | 712.637 | 17.0681
2026-07-30 09:22:00 | YES | 82.2242 | 715.133 | 17.0404
2026-07-30 09:23:00 | YES | 81.4525 | 716.399 | 17.0296
2026-07-30 09:24:00 | YES | 80.9643 | 716.905 | 17.044
2026-07-30 09:25:00 | YES | 81.13 | 715.169 | 16.9898
2026-07-30 09:26:00 | YES | 83.2972 | 717.665 | 17.1706
2026-07-30 09:27:00 | YES | 87.3421 | 717.846 | 20.7381
2026-07-30 09:28:00 | YES | 92.2399 | 720.161 | 23.0167
2026-07-30 09:29:00 | YES | 94.181 | 723.271 | 22.7539
2026-07-30 09:30:00 | YES | 97.0745 | 718.605 | 22.9528
2026-07-30 09:31:00 | YES | 99.3713 | 723.235 | 22.9516
2026-07-30 09:32:00 | YES | 101.9242 | 722.367 | 23.071
2026-07-30 09:33:00 | YES | 103.0997 | 722.656 | 22.954
2026-07-30 09:34:00 | YES | 104.1395 | 723.524 | 22.8214
2026-07-30 09:35:00 | YES | 105.8093 | 723.235 | 22.9962
2026-07-30 09:36:00 | YES | 107.8047 | 726.201 | 22.9962
2026-07-30 09:37:00 | YES | 108.2477 | 725.694 | 22.9432
2026-07-30 09:38:00 | YES | 109.2153 | 731.011 | 22.6997
2026-07-30 09:39:00 | YES | 111.5421 | 726.96 | 22.7877
2026-07-30 09:40:00 | YES | 112.4494 | 729.89 | 22.8853
2026-07-30 09:41:00 | YES | 114.0287 | 727.033 | 22.7382
2026-07-30 09:42:00 | YES | 113.6851 | 731.084 | 22.731
2026-07-30 09:43:00 | YES | 114.9571 | 728.624 | 22.7081
2026-07-30 09:44:00 | YES | 116.1898 | 733.326 | 22.7756
2026-07-30 09:45:00 | YES | 117.7119 | 733.109 | 22.8431
2026-07-30 09:46:00 | YES | 118.9296 | 733.796 | 22.7431
2026-07-30 09:47:00 | YES | 120.3101 | 732.53 | 22.8709
2026-07-30 09:48:00 | YES | 119.7314 | 733.181 | 22.7696
2026-07-30 09:49:00 | YES | 120.7833 | 734.086 | 22.9094
2026-07-30 09:50:00 | YES | 121.5278 | 739.583 | 22.9239
2026-07-30 09:51:00 | YES | 121.6815 | 735.352 | 22.8528
2026-07-30 09:52:00 | YES | 121.582 | 736.762 | 22.8576
2026-07-30 09:53:00 | YES | 123.6768 | 742.007 | 22.7575
2026-07-30 09:54:00 | YES | 123.4447 | 737.63 | 22.813
2026-07-30 09:55:00 | YES | 125.8741 | 741.934 | 22.8769
2026-07-30 09:56:00 | YES | 126.4618 | 740.922 | 22.8648
2026-07-30 09:57:00 | YES | 127.3359 | 742.839 | 22.8383
2026-07-30 09:58:00 | YES | 127.2153 | 742.983 | 22.8492
2026-07-30 09:59:00 | YES | 128.4843 | 743.309 | 22.9613
2026-07-30 10:00:00 | YES | 128.7103 | 746.347 | 22.895
2026-07-30 10:01:00 | YES | 130.4404 | 746.817 | 22.8721
2026-07-30 10:02:00 | YES | 130.4645 | 742.839 | 22.8166
2026-07-30 10:03:00 | YES | 129.4669 | 743.49 | 22.7877
2026-07-30 10:04:00 | YES | 130.4314 | 746.058 | 22.6719
2026-07-30 10:05:00 | YES | 131.845 | 747.107 | 22.8479
2026-07-30 10:06:00 | YES | 131.845 | 745.117 | 22.8407
2026-07-30 10:07:00 | YES | 133.2465 | 747.938 | 22.8395
2026-07-30 10:08:00 | YES | 134.0844 | 747.577 | 22.7636
2026-07-30 10:09:00 | YES | 134.8922 | 749.457 | 22.8516
2026-07-30 10:10:00 | YES | 136.2606 | 750.579 | 22.7093
2026-07-30 10:11:00 | YES | 136.0798 | 751.121 | 22.7069
2026-07-30 10:12:00 | YES | 136.7429 | 752.568 | 22.6575
2026-07-30 10:13:00 | YES | 136.978 | 753.038 | 22.5031
2026-07-30 10:14:00 | YES | 138.7382 | 754.159 | 22.5598
2026-07-30 10:15:00 | YES | 137.5506 | 754.593 | 22.8371
2026-07-30 10:16:00 | YES | 139.0908 | 755.281 | 22.6888
2026-07-30 10:17:00 | YES | 139.0366 | 756.257 | 22.7141
2026-07-30 10:18:00 | YES | 138.904 | 758.644 | 22.6816
2026-07-30 10:19:00 | YES | 139.4043 | 756.764 | 22.6731
2026-07-30 10:20:00 | YES | 140.4954 | 758.753 | 22.7057
2026-07-30 10:21:00 | YES | 140.7124 | 758.753 | 22.7153
2026-07-30 10:22:00 | YES | 142.4123 | 762.551 | 22.7828
2026-07-30 10:23:00 | YES | 142.6535 | 758.608 | 22.7262
2026-07-30 10:24:00 | YES | 144.3715 | 757.885 | 23.9439
2026-07-30 10:25:00 | YES | 143.832 | 760.995 | 22.866
2026-07-30 10:26:00 | YES | 144.4107 | 761.212 | 22.7081
2026-07-30 10:27:00 | YES | 146.831 | 762.225 | 22.8299
2026-07-30 10:28:00 | YES | 145.125 | 762.406 | 22.772
2026-07-30 10:29:00 | YES | 147.0812 | 763.093 | 22.7467
2026-07-30 10:30:00 | YES | 144.7452 | 764.612 | 22.7298
2026-07-30 10:31:00 | YES | 147.1836 | 761.863 | 22.7539
2026-07-30 10:32:00 | YES | 146.7707 | 765.48 | 22.8588
2026-07-30 10:33:00 | YES | 147.1203 | 762.768 | 22.6816
2026-07-30 10:34:00 | YES | 146.5085 | 765.191 | 22.7792
2026-07-30 10:35:00 | YES | 148.6575 | 766.999 | 22.8552
2026-07-30 10:36:00 | YES | 148.3501 | 768.338 | 22.8624
2026-07-30 10:37:00 | YES | 148.2054 | 764.938 | 22.7262
2026-07-30 10:38:00 | YES | 148.4074 | 771.521 | 22.8504
2026-07-30 10:39:00 | YES | 149.9988 | 772.569 | 22.7587
2026-07-30 10:40:00 | YES | 149.8571 | 770.11 | 22.8323
2026-07-30 10:41:00 | YES | 150.8397 | 773.184 | 22.8612
2026-07-30 10:42:00 | YES | 151.2617 | 770.58 | 22.5743
2026-07-30 10:43:00 | YES | 152.0725 | 772.859 | 22.8588
2026-07-30 10:44:00 | YES | 152.7476 | 772.28 | 22.7286
2026-07-30 10:45:00 | YES | 151.3853 | 772.208 | 22.7105
2026-07-30 10:46:00 | YES | 153.1515 | 773.727 | 22.6864
2026-07-30 10:47:00 | YES | 153.3052 | 774.523 | 22.7443
2026-07-30 10:48:00 | YES | 154.4144 | 774.667 | 22.6526
2026-07-30 10:49:00 | YES | 154.2908 | 778.357 | 22.5405
2026-07-30 10:50:00 | YES | 156.9523 | 775.246 | 22.6997
2026-07-30 10:51:00 | YES | 155.9607 | 776.62 | 22.5164
2026-07-30 10:52:00 | YES | 155.8401 | 777.959 | 22.7093
2026-07-30 10:53:00 | YES | 156.6237 | 778.827 | 22.6659
2026-07-30 10:54:00 | YES | 156.4429 | 775.535 | 22.7563
2026-07-30 10:55:00 | YES | 158.179 | 778.863 | 22.5285
2026-07-30 10:56:00 | YES | 158.5226 | 781.141 | 22.6225
2026-07-30 10:57:00 | YES | 157.317 | 779.695 | 22.7069
2026-07-30 10:58:00 | YES | 157.5189 | 782.733 | 22.5477
2026-07-30 10:59:00 | YES | 160.2467 | 780.165 | 22.8986
2026-07-30 11:00:00 | YES | 160.4275 | 781.973 | 22.6116
2026-07-30 11:01:00 | YES | 159.9965 | 781.793 | 22.819
2026-07-30 11:02:00 | YES | 162.1636 | 782.878 | 22.7418
2026-07-30 11:03:00 | YES | 163.0799 | 780.527 | 22.7696
2026-07-30 11:04:00 | YES | 162.5675 | 784.505 | 22.7358
2026-07-30 11:05:00 | YES | 163.5501 | 783.384 | 22.6418
2026-07-30 11:06:00 | YES | 163.8334 | 788.448 | 22.696
2026-07-30 11:07:00 | YES | 164.3006 | 784.831 | 22.854
2026-07-30 11:08:00 | YES | 165.3646 | 782.986 | 22.7575
2026-07-30 11:09:00 | YES | 164.5206 | 788.158 | 22.7093
2026-07-30 11:10:00 | YES | 167.7367 | 786.531 | 22.7853
2026-07-30 11:11:00 | YES | 165.6931 | 785.735 | 22.7636
2026-07-30 11:12:00 | YES | 165.5062 | 787.652 | 22.7636
2026-07-30 11:13:00 | YES | 169.4396 | 785.409 | 22.8057
2026-07-30 11:14:00 | YES | 168.1466 | 788.773 | 22.7672
2026-07-30 11:15:00 | YES | 168.1767 | 789.171 | 22.7322
2026-07-30 11:16:00 | YES | 170.9738 | 787.435 | 22.9082
2026-07-30 11:17:00 | YES | 169.1503 | 791.16 | 22.7021
2026-07-30 11:18:00 | YES | 168.6349 | 792.643 | 22.7334
2026-07-30 11:19:00 | YES | 172.0227 | 791.63 | 22.8624
2026-07-30 11:20:00 | YES | 169.2919 | 789.316 | 22.8226
2026-07-30 11:21:00 | YES | 175.3894 | 790.256 | 22.942
2026-07-30 11:22:00 | YES | 172.4055 | 795.79 | 22.8431
2026-07-30 11:23:00 | YES | 170.0786 | 725.767 | 22.7937
2026-07-30 11:24:00 | YES | 175.2387 | 600.08 | 22.8021
2026-07-30 11:25:00 | YES | 174.8439 | 581.633 | 22.8057
2026-07-30 11:26:00 | YES | 174.8921 | 583.261 | 22.8407
2026-07-30 11:27:00 | YES | 173.9276 | 582.899 | 22.8178
2026-07-30 11:28:00 | YES | 178.0328 | 582.718 | 22.9769
2026-07-30 11:29:00 | YES | 176.2092 | 584.78 | 22.9311
2026-07-30 11:30:00 | YES | 176.0766 | 585.069 | 22.7491
2026-07-30 11:31:00 | YES | 177.02 | 587.24 | 22.8636
2026-07-30 11:32:00 | YES | 177.5897 | 585.395 | 22.901
2026-07-30 11:33:00 | YES | 179.1661 | 585.214 | 22.8588
2026-07-30 11:34:00 | YES | 181.2337 | 591.725 | 22.854
2026-07-30 11:35:00 | YES | 178.5964 | 591.399 | 23.0143
2026-07-30 11:36:00 | YES | 179.582 | 588.903 | 22.8926
2026-07-30 11:37:00 | YES | 182.15 | 590.169 | 22.7816
2026-07-30 11:38:00 | YES | 179.1178 | 590.639 | 22.8745
2026-07-30 11:39:00 | YES | 179.4072 | 591.11 | 22.8226
2026-07-30 11:40:00 | YES | 183.3044 | 592.122 | 22.8287
2026-07-30 11:41:00 | YES | 178.7501 | 596.752 | 22.7901
2026-07-30 11:42:00 | YES | 183.2652 | 598.416 | 22.7479
2026-07-30 11:43:00 | YES | 184.4286 | 596.499 | 22.813
2026-07-30 11:44:00 | YES | 182.8885 | 596.209 | 22.8636
2026-07-30 11:45:00 | YES | 184.2448 | 601.128 | 22.9082
2026-07-30 11:46:00 | YES | 181.6346 | 601.273 | 22.8564
2026-07-30 11:47:00 | YES | 184.5462 | 603.226 | 22.9504
2026-07-30 11:48:00 | YES | 184.5643 | 601.852 | 22.9348
2026-07-30 11:49:00 | YES | 185.571 | 605.83 | 22.8214
2026-07-30 11:50:00 | YES | 187.7622 | 603.118 | 22.8829
2026-07-30 11:51:00 | YES | 184.1122 | 605.577 | 22.8214
2026-07-30 11:52:00 | YES | 185.8784 | 607.603 | 22.8214
2026-07-30 11:53:00 | YES | 186.638 | 607.169 | 22.8057
2026-07-30 11:54:00 | YES | 188.139 | 608.073 | 22.866
2026-07-30 11:55:00 | YES | 187.295 | 610.858 | 22.8962
2026-07-30 11:56:00 | YES | 186.6741 | 610.822 | 22.7961
2026-07-30 11:57:00 | YES | 187.4246 | 615.705 | 22.7804
2026-07-30 11:58:00 | YES | 188.6122 | 615.668 | 22.7033
2026-07-30 11:59:00 | YES | 189.7847 | 614.005 | 22.7238
2026-07-30 12:00:00 | YES | 189.7093 | 614.294 | 22.8178
2026-07-30 12:01:00 | YES | 189.7817 | 616.247 | 22.8419
2026-07-30 12:02:00 | YES | 190.4719 | 618.236 | 22.7274
2026-07-30 12:03:00 | YES | 190.8577 | 621.202 | 22.6755
2026-07-30 12:04:00 | YES | 191.0717 | 619.828 | 22.8214
2026-07-30 12:05:00 | YES | 193.4739 | 623.409 | 22.7226
2026-07-30 12:06:00 | YES | 191.4153 | 623.336 | 22.8359
2026-07-30 12:07:00 | YES | 191.3309 | 623.264 | 22.8166
2026-07-30 12:08:00 | YES | 194.0315 | 626.591 | 22.8516
2026-07-30 12:09:00 | YES | 192.9133 | 625.687 | 22.7816
2026-07-30 12:10:00 | YES | 193.4558 | 627.098 | 22.8431
2026-07-30 12:11:00 | YES | 193.4468 | 631.149 | 22.7105
2026-07-30 12:12:00 | YES | 193.0097 | 632.415 | 22.7684
2026-07-30 12:13:00 | YES | 193.4438 | 633.174 | 22.8492
2026-07-30 12:14:00 | YES | 194.8182 | 628.979 | 22.7648
2026-07-30 12:15:00 | YES | 195.7706 | 632.125 | 22.8033
2026-07-30 12:16:00 | YES | 194.9357 | 633.681 | 22.8238
2026-07-30 12:17:00 | YES | 196.054 | 634.693 | 22.86
2026-07-30 12:18:00 | YES | 196.5875 | 638.166 | 22.7238
2026-07-30 12:19:00 | YES | 196.1806 | 636.827 | 22.7479
2026-07-30 12:20:00 | YES | 197.6002 | 633.934 | 22.696
2026-07-30 12:21:00 | YES | 196.7713 | 636.9 | 22.7177
2026-07-30 12:22:00 | YES | 198.1819 | 640.842 | 22.6285
2026-07-30 12:23:00 | YES | 199.1042 | 643.88 | 22.8094
2026-07-30 12:24:00 | YES | 198.3869 | 644.929 | 22.7105
2026-07-30 12:25:00 | YES | 199.4599 | 644.314 | 22.69
2026-07-30 12:26:00 | YES | 198.1668 | 646.81 | 22.7539
2026-07-30 12:27:00 | YES | 199.918 | 646.376 | 22.8335
2026-07-30 12:28:00 | YES | 199.7613 | 643.41 | 22.9794
2026-07-30 12:29:00 | YES | 200.5027 | 648.582 | 22.8178
2026-07-30 12:30:00 | YES | 200.4907 | 651.078 | 22.8045
2026-07-30 12:31:00 | YES | 200.0838 | 651.801 | 22.772
2026-07-30 12:32:00 | YES | 202.4137 | 648.076 | 22.989
2026-07-30 12:33:00 | YES | 204.8882 | 655.346 | 28.0551
2026-07-30 12:34:00 | YES | 210.1448 | 655.563 | 28.5024
2026-07-30 12:35:00 | YES | 211.8598 | 652.344 | 28.2082
2026-07-30 12:36:00 | YES | 214.5122 | 656.72 | 28.735
2026-07-30 12:37:00 | YES | 216.5497 | 658.854 | 28.4867
2026-07-30 12:38:00 | YES | 218.2255 | 660.012 | 28.7254
2026-07-30 12:39:00 | YES | 219.6542 | 660.518 | 28.4409
2026-07-30 12:40:00 | YES | 221.3813 | 663.665 | 28.5735
2026-07-30 12:41:00 | YES | 223.464 | 659.288 | 28.5108
2026-07-30 12:42:00 | YES | 224.3803 | 664.967 | 28.5651
2026-07-30 12:43:00 | YES | 225.8451 | 665.365 | 28.5253
2026-07-30 12:44:00 | YES | 225.809 | 667.318 | 28.4421
2026-07-30 12:45:00 | YES | 227.9279 | 667.245 | 28.4903
2026-07-30 12:46:00 | YES | 231.0505 | 668.692 | 28.2926
2026-07-30 12:47:00 | YES | 229.5525 | 671.658 | 28.7447
2026-07-30 12:48:00 | YES | 233.0247 | 670.32 | 31.3091
2026-07-30 12:49:00 | YES | 237.8141 | 667.933 | 31.4079
2026-07-30 12:50:00 | YES | 237.7206 | 674.298 | 31.4284
2026-07-30 12:51:00 | YES | 241.4581 | 675.709 | 31.3235
2026-07-30 12:52:00 | YES | 242.8988 | 671.549 | 31.3995
2026-07-30 12:53:00 | YES | 243.9236 | 674.407 | 31.379
2026-07-30 12:54:00 | YES | 242.0247 | 675.637 | 31.4742
2026-07-30 12:55:00 | YES | 246.0666 | 679.47 | 31.2741
2026-07-30 12:56:00 | YES | 249.1651 | 681.785 | 31.2669
2026-07-30 12:57:00 | YES | 252.0435 | 682.328 | 31.373
2026-07-30 12:58:00 | YES | 250.7354 | 683.087 | 31.4236
2026-07-30 12:59:00 | YES | 251.8175 | 684.317 | 31.2018
2026-07-30 13:00:00 | YES | 254.1172 | 684.426 | 31.3862
2026-07-30 13:01:00 | YES | 254.6748 | 685.511 | 31.3513
2026-07-30 13:02:00 | YES | 257.8095 | 686.885 | 31.3911
2026-07-30 13:03:00 | YES | 259.3587 | 688.477 | 31.2187
2026-07-30 13:04:00 | YES | 258.8162 | 691.153 | 31.3392
2026-07-30 13:05:00 | YES | 257.7402 | 691.696 | 31.4284
2026-07-30 13:06:00 | YES | 258.994 | 694.227 | 31.2428
2026-07-30 13:07:00 | YES | 262.4361 | 696.144 | 31.2187
2026-07-30 13:08:00 | YES | 262.2311 | 696.181 | 31.0089
2026-07-30 13:09:00 | YES | 262.3427 | 696.615 | 31.168
2026-07-30 13:10:00 | YES | 264.7901 | 698.278 | 31.0607
2026-07-30 13:11:00 | YES | 266.0952 | 701.931 | 31.1367
2026-07-30 13:12:00 | YES | 267.8132 | 706.163 | 31.2283
2026-07-30 13:13:00 | YES | 270.4626 | 707.393 | 31.1379
2026-07-30 13:14:00 | YES | 267.8946 | 709.455 | 31.0053
2026-07-30 13:15:00 | YES | 270.9418 | 707.357 | 31.1294
2026-07-30 13:16:00 | YES | 269.7814 | 710.25 | 31.2259
2026-07-30 13:17:00 | YES | 269.9351 | 711.155 | 31.1379
2026-07-30 13:18:00 | YES | 273.0065 | 718.931 | 31.086
2026-07-30 13:19:00 | YES | 273.2898 | 720.305 | 31.9155
2026-07-30 13:20:00 | YES | 274.7908 | 720.305 | 34.0664
2026-07-30 13:21:00 | YES | 278.8839 | 720.884 | 34.2026
2026-07-30 13:22:00 | YES | 278.3565 | 720.595 | 34.0133
2026-07-30 13:23:00 | YES | 280.7828 | 720.305 | 34.0832
2026-07-30 13:24:00 | YES | 284.671 | 719.473 | 33.9289
2026-07-30 13:25:00 | YES | 286.4674 | 718.461 | 33.7915
2026-07-30 13:26:00 | YES | 287.4952 | 710.54 | 33.9675
2026-07-30 13:27:00 | YES | 287.3234 | 716.471 | 33.9313
2026-07-30 13:28:00 | YES | 287.6127 | 712.963 | 33.7625
2026-07-30 13:29:00 | YES | 291.9651 | 705.693 | 34.0374
2026-07-30 13:30:00 | YES | 290.5816 | 708.876 | 33.7891
2026-07-30 13:31:00 | YES | 291.3592 | 705.548 | 33.9157
2026-07-30 13:32:00 | YES | 292.4413 | 703.016 | 34.0217
2026-07-30 13:33:00 | YES | 292.9657 | 703.631 | 34.0302
2026-07-30 13:34:00 | YES | 294.8465 | 701.931 | 33.9144
2026-07-30 13:35:00 | YES | 296.6278 | 702.257 | 33.7445
2026-07-30 13:36:00 | YES | 297.4386 | 701.208 | 33.8662
2026-07-30 13:37:00 | YES | 300.2598 | 695.53 | 33.7095
2026-07-30 13:38:00 | YES | 301.3901 | 697.157 | 33.9012
2026-07-30 13:39:00 | YES | 301.0344 | 700.521 | 33.6998
2026-07-30 13:40:00 | YES | 302.3636 | 692.238 | 33.8349
2026-07-30 13:41:00 | YES | 301.788 | 694.517 | 33.7529
2026-07-30 13:42:00 | YES | 304.1389 | 690.755 | 33.9832
2026-07-30 13:43:00 | YES | 305.007 | 689.815 | 33.9711
2026-07-30 13:44:00 | YES | 307.3459 | 687.645 | 33.7649
2026-07-30 13:45:00 | YES | 307.1259 | 685.366 | 33.9169
2026-07-30 13:46:00 | YES | 307.6805 | 684.787 | 33.9856
2026-07-30 13:47:00 | YES | 309.9109 | 679.832 | 33.9699
2026-07-30 13:48:00 | YES | 308.8499 | 682.653 | 33.7276
2026-07-30 13:49:00 | YES | 310.6132 | 676.939 | 33.9193
2026-07-30 13:50:00 | YES | 310.0586 | 679.796 | 33.8096
2026-07-30 13:51:00 | YES | 311.9394 | 679.905 | 33.8047
2026-07-30 13:52:00 | YES | 310.4595 | 675.564 | 33.7963
2026-07-30 13:53:00 | YES | 316.2495 | 675.022 | 33.7143
2026-07-30 13:54:00 | YES | 310.4082 | 674.552 | 34.0037
2026-07-30 13:55:00 | YES | 314.0733 | 673.611 | 33.7119
2026-07-30 13:56:00 | YES | 314.7786 | 672.056 | 33.824
2026-07-30 13:57:00 | YES | 311.207 | 670.537 | 33.6601
2026-07-30 13:58:00 | YES | 318.3322 | 668.909 | 33.9157
2026-07-30 13:59:00 | YES | 319.342 | 667.39 | 33.6745
2026-07-30 14:00:00 | YES | 318.929 | 666.124 | 33.654
2026-07-30 14:01:00 | YES | 320.0895 | 665.907 | 33.6926
2026-07-30 14:02:00 | YES | 320.5325 | 663.303 | 33.7445
2026-07-30 14:03:00 | YES | 320.9967 | 661.531 | 33.4708
2026-07-30 14:04:00 | YES | 319.9177 | 659.867 | 33.6396
2026-07-30 14:05:00 | YES | 322.4163 | 658.131 | 33.6576
2026-07-30 14:06:00 | YES | 324.9753 | 656.178 | 33.7589
2026-07-30 14:07:00 | YES | 317.7656 | 654.297 | 33.4515
2026-07-30 14:08:00 | YES | 319.2395 | 650.933 | 33.7011
2026-07-30 14:09:00 | YES | 317.8259 | 650.427 | 33.8325
2026-07-30 14:10:00 | YES | 321.9371 | 648.365 | 33.4057
2026-07-30 14:11:00 | YES | 322.4344 | 647.786 | 33.6311
2026-07-30 14:12:00 | YES | 323.7576 | 645.833 | 33.7601
2026-07-30 14:13:00 | YES | 322.0335 | 644.133 | 33.56
2026-07-30 14:14:00 | YES | 325.12 | 641.999 | 33.6022
2026-07-30 14:15:00 | YES | 326.0634 | 638.997 | 33.4503
2026-07-30 14:16:00 | YES | 326.3859 | 638.889 | 33.6552
2026-07-30 14:17:00 | YES | 328.8966 | 636.791 | 33.7179
2026-07-30 14:18:00 | YES | 325.3068 | 635.923 | 33.5672
2026-07-30 14:19:00 | YES | 331.118 | 637.261 | 33.4973
2026-07-30 14:20:00 | YES | 330.3886 | 634.874 | 33.5889
2026-07-30 14:21:00 | YES | 324.5473 | 637.551 | 33.554
2026-07-30 14:22:00 | YES | 331.3832 | 635.887 | 33.5238
2026-07-30 14:23:00 | YES | 324.9301 | 634.512 | 30.0612
2026-07-30 14:24:00 | YES | 316.9759 | 634.512 | 23.452
2026-07-30 14:25:00 | YES | 306.4146 | 632.559 | 22.2475
2026-07-30 14:26:00 | YES | 299.0391 | 635.127 | 22.1197
2026-07-30 14:27:00 | YES | 289.2222 | 630.172 | 22.3235
2026-07-30 14:28:00 | YES | 281.247 | 631.149 | 22.3331
2026-07-30 14:29:00 | YES | 277.6874 | 628.364 | 22.3585
2026-07-30 14:30:00 | YES | 272.9281 | 629.883 | 22.4079
2026-07-30 14:31:00 | YES | 269.1304 | 629.34 | 22.4151
2026-07-30 14:32:00 | YES | 265.3296 | 629.123 | 22.4754
2026-07-30 14:33:00 | YES | 261.1551 | 627.785 | 22.3657
2026-07-30 14:34:00 | YES | 259.3527 | 627.242 | 22.4344
2026-07-30 14:35:00 | YES | 253.9545 | 622.975 | 22.4718
2026-07-30 14:36:00 | YES | 254.3855 | 626.013 | 22.4935
2026-07-30 14:37:00 | YES | 242.1935 | 625.543 | 22.5043
2026-07-30 14:38:00 | YES | 245.8526 | 624.53 | 22.4019
2026-07-30 14:39:00 | YES | 244.5686 | 620.949 | 22.6128
2026-07-30 14:40:00 | YES | 243.4594 | 623.445 | 22.4525
2026-07-30 14:41:00 | YES | 240.3308 | 619.43 | 22.6285
2026-07-30 14:42:00 | YES | 227.0689 | 619.973 | 12.8195
2026-07-30 14:43:00 | YES | 213.9486 | 620.045 | 10.9411
2026-07-30 14:44:00 | YES | 199.692 | 617.622 | 10.9954
2026-07-30 14:45:00 | YES | 186.2883 | 616.898 | 10.87
2026-07-30 14:46:00 | YES | 177.4752 | 616.536 | 11.1292
2026-07-30 14:47:00 | YES | 167.3448 | 621.853 | 11.0966
2026-07-30 14:48:00 | YES | 157.6365 | 622.83 | 11.1473
2026-07-30 14:49:00 | YES | 151.0748 | 615.56 | 11.1654
2026-07-30 14:50:00 | YES | 143.3105 | 615.488 | 11.5825
2026-07-30 14:51:00 | YES | 146.4 | 618.49 | 18.2569
2026-07-30 14:52:00 | YES | 153.8146 | 617.188 | 22.5019
2026-07-30 14:53:00 | YES | 138.69 | 616.898 | 4.1968
2026-07-30 14:54:00 |  | 113.4802 | 621.058
2026-07-30 14:55:00 |  | 93.6505 | 618.164
2026-07-30 14:56:00 |  | 76.0362 | 615.705
2026-07-30 14:57:00 |  | 59.8416 | 616.247
2026-07-30 14:58:00 |  | 45.0696 | 613.751
2026-07-30 14:59:00 | YES | 34.4178 | 615.777 | 2.0387
2026-07-30 15:00:00 | YES | 38.2276 | 614.945 | 10.659
2026-07-30 15:01:00 | YES | 42.7126 | 612.486 | 11.3305
2026-07-30 15:02:00 | YES | 45.9436 | 612.088 | 11.2763
2026-07-30 15:03:00 | YES | 48.0746 | 614.475 | 11.2932
2026-07-30 15:04:00 | YES | 49.0934 | 618.092 | 11.2558
2026-07-30 15:05:00 | YES | 50.4768 | 613.968 | 11.1955
2026-07-30 15:06:00 | YES | 51.161 | 614.873 | 11.2003
2026-07-30 15:07:00 | YES | 51.2665 | 613.896 | 11.1907
2026-07-30 15:08:00 | YES | 52.1738 | 612.666 | 11.2256
2026-07-30 15:09:00 | YES | 51.586 | 614.077 | 11.2546
2026-07-30 15:10:00 | YES | 51.9718 | 612.811 | 11.2052
2026-07-30 15:11:00 | YES | 51.1972 | 611.871 | 11.2811
2026-07-30 15:12:00 | YES | 50.0458 | 613.1 | 11.2932
2026-07-30 15:13:00 | YES | 49.7022 | 612.196 | 11.3185
2026-07-30 15:14:00 | YES | 49.0391 | 610.822 | 11.2932
2026-07-30 15:15:00 | YES | 48.5991 | 612.92 | 11.2727
2026-07-30 15:16:00 | YES | 47.8847 | 612.992 | 11.2835
2026-07-30 15:17:00 | YES | 46.444 | 610.605 | 11.2883
2026-07-30 15:18:00 | YES | 46.3385 | 611.328 | 11.2232
2026-07-30 15:19:00 | YES | 46.2179 | 612.703 | 12.0177
2026-07-30 15:20:00 | YES | 56.0288 | 614.475 | 17.8783
2026-07-30 15:21:00 | YES | 74.2218 | 608.181 | 22.9118
2026-07-30 15:22:00 | YES | 88.0232 | 609.701 | 23.0722
2026-07-30 15:23:00 | YES | 98.6358 | 610.713 | 22.8877
2026-07-30 15:24:00 | YES | 108.0187 | 610.315 | 22.8033
2026-07-30 15:25:00 | YES | 118.2786 | 609.122 | 22.8226
2026-07-30 15:26:00 | YES | 123.8878 | 609.375 | 22.6321
2026-07-30 15:27:00 | YES | 129.4428 | 610.171 | 22.7973
2026-07-30 15:28:00 | YES | 134.4401 | 609.809 | 22.7117
2026-07-30 15:29:00 | YES | 139.1511 | 610.135 | 22.7648
2026-07-30 15:30:00 | YES | 142.6836 | 613.317 | 22.8431
2026-07-30 15:31:00 | YES | 146.2523 | 610.93 | 22.7093
2026-07-30 15:32:00 | YES | 151.4667 | 608.652 | 22.7865
2026-07-30 15:33:00 | YES | 152.2172 | 610.749 | 22.807
2026-07-30 15:34:00 | YES | 155.5206 | 611.581 | 22.7985
2026-07-30 15:35:00 | YES | 159.2611 | 605.179 | 22.8443
2026-07-30 15:36:00 | YES | 157.9409 | 607.603 | 22.7696
2026-07-30 15:37:00 | YES | 161.9195 | 605.36 | 22.8262
2026-07-30 15:38:00 | YES | 163.3301 | 607.169 | 22.8564
2026-07-30 15:39:00 | YES | 165.1747 | 606.843 | 22.7069
2026-07-30 15:40:00 | YES | 167.2424 | 607.096 | 22.9432
2026-07-30 15:41:00 | YES | 167.4925 | 604.456 | 23.0348
2026-07-30 15:42:00 | YES | 169.3341 | 606.988 | 22.8624
2026-07-30 15:43:00 | YES | 170.5789 | 607.096 | 22.8745
2026-07-30 15:44:00 | YES | 170.0696 | 611.437 | 23.0035
2026-07-30 15:45:00 | YES | 171.7394 | 604.384 | 22.5357
2026-07-30 15:46:00 | YES | 172.4205 | 609.375 | 22.8974
2026-07-30 15:47:00 | YES | 173.3851 | 604.709 | 22.6647
2026-07-30 15:48:00 | YES | 175.5793 | 605.975 | 22.7937
2026-07-30 15:49:00 | YES | 175.718 | 607.458 | 22.6611
2026-07-30 15:50:00 | YES | 176.2997 | 605.216 | 22.5285
2026-07-30 15:51:00 | YES | 179.6061 | 605.903 | 22.6984
2026-07-30 15:52:00 | YES | 178.8345 | 605.65 | 22.807
2026-07-30 15:53:00 | YES | 181.2699 | 606.952 | 22.6454
2026-07-30 15:54:00 | YES | 184.3654 | 606.373 | 22.5924
2026-07-30 15:55:00 | YES | 183.1205 | 603.95 | 22.7985
2026-07-30 15:56:00 | YES | 184.938 | 602.937 | 22.6623
2026-07-30 15:57:00 | YES | 181.8365 | 604.601 | 22.6442
2026-07-30 15:58:00 | YES | 190.3724 | 608.615 | 22.7262
2026-07-30 15:59:00 | YES | 190.4116 | 602.828 | 22.6695
2026-07-30 16:00:00 | YES | 189.417 | 602.901 | 22.7201
2026-07-30 16:01:00 | YES | 193.0941 | 605.216 | 22.6466
2026-07-30 16:02:00 | YES | 192.4823 | 602.177 | 22.6804
2026-07-30 16:03:00 | YES | 194.4233 | 605.216 | 22.6912
2026-07-30 16:04:00 | YES | 195.3004 | 604.601 | 22.7226
2026-07-30 16:05:00 | YES | 190.3091 | 604.999 | 22.5972
2026-07-30 16:06:00 | YES | 193.3322 | 605.505 | 22.5272
2026-07-30 16:07:00 | YES | 198.5737 | 605.903 | 22.6165
2026-07-30 16:08:00 | YES | 196.072 | 602.756 | 22.6816
2026-07-30 16:09:00 | YES | 199.3092 | 606.192 | 22.6466
2026-07-30 16:10:00 | YES | 198.8088 | 603.733 | 22.5104
2026-07-30 16:11:00 | YES | 199.6829 | 608.724 | 22.6767
2026-07-30 16:12:00 | YES | 200.3279 | 605.36 | 22.5646
2026-07-30 16:13:00 | YES | 203.547 | 604.167 | 22.6418
2026-07-30 16:14:00 | YES | 203.1582 | 604.89 | 22.4465
2026-07-30 16:15:00 | YES | 202.48 | 606.843 | 22.4404
2026-07-30 16:16:00 | YES | 205.2017 | 604.311 | 22.5381
2026-07-30 16:17:00 | YES | 204.6441 | 605.65 | 22.3922
2026-07-30 16:18:00 | YES | 207.5527 | 601.78 | 22.5622
2026-07-30 16:19:00 | YES | 206.2235 | 600.875 | 22.4392
2026-07-30 16:20:00 | YES | 206.5882 | 603.479 | 22.5731
2026-07-30 16:21:00 | YES | 209.6746 | 600.694 | 22.4959
2026-07-30 16:22:00 | YES | 211.691 | 602.177 | 22.5333
2026-07-30 16:23:00 | YES | 211.1937 | 603.733 | 22.6008
2026-07-30 16:24:00 | YES | 210.4824 | 605.179 | 22.7057
2026-07-30 16:25:00 | YES | 212.752 | 605.324 | 22.4465
2026-07-30 16:26:00 | YES | 212.6736 | 605.071 | 22.4525
2026-07-30 16:27:00 | YES | 214.3947 | 600.694 | 22.4212
2026-07-30 16:28:00 | YES | 213.0323 | 607.603 | 22.4573
2026-07-30 16:29:00 | YES | 215.0668 | 604.89 | 22.256
2026-07-30 16:30:00 | YES | 215.754 | 603.516 | 22.3488
2026-07-30 16:31:00 | YES | 215.7178 | 604.456 | 22.4344
2026-07-30 16:32:00 | YES | 217.6468 | 601.852 | 22.4296
2026-07-30 16:33:00 | YES | 217.261 | 604.167 | 22.3247
2026-07-30 16:34:00 | YES | 219.3709 | 602.937 | 22.52
2026-07-30 16:35:00 | YES | 219.383 | 607.386 | 22.52
2026-07-30 16:36:00 | YES | 219.9255 | 603.118 | 22.4585
2026-07-30 16:37:00 | YES | 221.4325 | 607.53 | 22.5803
2026-07-30 16:38:00 | YES | 220.6338 | 606.373 | 22.3826
2026-07-30 16:39:00 | YES | 221.2035 | 603.226 | 22.6466
2026-07-30 16:40:00 | YES | 221.6857 | 606.735 | 22.8528
2026-07-30 16:41:00 | YES | 223.3224 | 600.658 | 22.6767
2026-07-30 16:42:00 | YES | 222.4664 | 604.022 | 22.7684
2026-07-30 16:43:00 | YES | 224.6275 | 599.356 | 22.5128
2026-07-30 16:44:00 | YES | 226.4902 | 602.033 | 22.5453
2026-07-30 16:45:00 | YES | 225.1248 | 605.65 | 22.6044
2026-07-30 16:46:00 | YES | 226.032 | 605.035 | 22.5622
2026-07-30 16:47:00 | YES | 227.1231 | 603.19 | 22.6683
2026-07-30 16:48:00 | YES | 227.5571 | 603.66 | 22.678
2026-07-30 16:49:00 | YES | 227.313 | 602.177 | 22.6864
2026-07-30 16:50:00 | YES | 228.16 | 601.743 | 22.5562
2026-07-30 16:51:00 | YES | 228.2474 | 600.586 | 22.6575
2026-07-30 16:52:00 | YES | 228.7115 | 602.792 | 22.5489
2026-07-30 16:53:00 | YES | 230.8033 | 604.565 | 22.4537
2026-07-30 16:54:00 | YES | 229.7785 | 603.66 | 22.4706
2026-07-30 16:55:00 | YES | 230.7038 | 599.139 | 22.5839
2026-07-30 16:56:00 | YES | 233.1664 | 601.562 | 22.4633
2026-07-30 16:57:00 | YES | 229.5977 | 604.42 | 22.5586
2026-07-30 16:58:00 | YES | 232.1627 | 599.031 | 22.4899
2026-07-30 16:59:00 | YES | 233.6727 | 601.888 | 22.5526
2026-07-30 17:00:00 | YES | 233.953 | 603.082 | 22.5248
2026-07-30 17:01:00 | YES | 235.7253 | 606.554 | 22.2982
2026-07-30 17:02:00 | YES | 235.7193 | 602.141 | 22.6261
2026-07-30 17:03:00 | YES | 235.7163 | 598.85 | 22.8986
2026-07-30 17:04:00 | YES | 235.7916 | 605.577 | 22.7093
2026-07-30 17:05:00 | YES | 237.2595 | 601.165 | 22.5984
2026-07-30 17:06:00 | YES | 237.4825 | 601.852 | 22.5055
2026-07-30 17:07:00 | YES | 237.9316 | 599.139 | 22.4537
2026-07-30 17:08:00 | YES | 237.9678 | 602.214 | 22.5875
2026-07-30 17:09:00 | YES | 238.0582 | 602.684 | 22.5899
2026-07-30 17:10:00 | YES | 240.7829 | 604.89 | 22.4392
2026-07-30 17:11:00 | YES | 240.6383 | 602.828 | 22.5188
2026-07-30 17:12:00 | YES | 240.721 | 601.02 | 22.5339
2026-07-30 17:13:00 | YES | 240.7347 | 602.828 | 22.5465
2026-07-30 17:14:00 | YES | 239.8064 | 598.199 | 22.4501
2026-07-30 17:15:00 | YES | 241.3526 | 600.803 | 22.4175
2026-07-30 17:16:00 | YES | 242.6788 | 601.888 | 22.6008
2026-07-30 17:17:00 | YES | 240.4001 | 601.309 | 22.5043
2026-07-30 17:18:00 | YES | 243.0013 | 598.163 | 22.4332
2026-07-30 17:19:00 | YES | 243.2183 | 605.686 | 22.5743
2026-07-30 17:20:00 | YES | 245.2679 | 600.694 | 22.4465
2026-07-30 17:21:00 | YES | 243.8935 | 602.431 | 22.4971
2026-07-30 17:22:00 | YES | 244.5083 | 598.09 | 22.4826
2026-07-30 17:23:00 | YES | 244.9303 | 602.069 | 22.3982
2026-07-30 17:24:00 | YES | 247.0733 | 601.309 | 22.602
2026-07-30 17:25:00 | YES | 246.5639 | 598.018 | 22.5212
2026-07-30 17:26:00 | YES | 245.8165 | 605.324 | 22.5248
2026-07-30 17:27:00 | YES | 247.7214 | 601.49 | 22.6418
2026-07-30 17:28:00 | YES | 247.9052 | 605.975 | 22.4718
2026-07-30 17:29:00 | YES | 249.78 | 601.924 | 22.4513
2026-07-30 17:30:00 | YES | 247.4832 | 601.599 | 22.3898
2026-07-30 17:31:00 | YES | 248.0951 | 602.033 | 22.4513
2026-07-30 17:32:00 | YES | 247.854 | 597.512 | 22.5007
2026-07-30 17:33:00 | YES | 249.0807 | 603.552 | 22.4441
2026-07-30 17:34:00 | YES | 248.3151 | 599.971 | 22.262
2026-07-30 17:35:00 | YES | 251.2147 | 601.888 | 22.3573
2026-07-30 17:36:00 | YES | 252.773 | 605.035 | 22.3307
2026-07-30 17:37:00 | YES | 250.0422 | 602.033 | 22.3633
2026-07-30 17:38:00 | YES | 250.1808 | 597.692 | 22.3946
2026-07-30 17:39:00 | YES | 254.4639 | 604.999 | 22.3187
2026-07-30 17:40:00 | YES | 251.8145 | 599.356 | 22.4826
2026-07-30 17:41:00 | YES | 252.5198 | 601.997 | 22.4019
2026-07-30 17:42:00 | YES | 250.2261 | 600.514 | 22.3187
2026-07-30 17:43:00 | YES | 257.285 | 603.371 | 22.4067
2026-07-30 17:44:00 | YES | 257.1856 | 603.226 | 22.2789
2026-07-30 17:45:00 | YES | 254.063 | 603.226 | 22.3476
2026-07-30 17:46:00 | YES | 251.0278 | 601.49 | 22.4429
2026-07-30 17:47:00 | YES | 253.7344 | 600.731 | 22.3922
2026-07-30 17:48:00 | YES | 256.7576 | 601.707 | 22.3645
2026-07-30 17:49:00 | YES | 258.0687 | 600.08 | 22.2463
2026-07-30 17:50:00 | YES | 260.5523 | 599.031 | 22.2198
2026-07-30 17:51:00 | YES | 259.7144 | 600.948 | 22.3693
2026-07-30 17:52:00 | YES | 257.93 | 600.043 | 22.2885
2026-07-30 17:53:00 | YES | 254.4578 | 604.601 | 22.4609
2026-07-30 17:54:00 | YES | 259.5124 | 602.069 | 22.5791
2026-07-30 17:55:00 | YES | 261.9629 | 600.26 | 22.2632
2026-07-30 17:56:00 | YES | 257.1916 | 598.995 | 22.2837
2026-07-30 17:57:00 | YES | 261.6886 | 596.643 | 22.1848
2026-07-30 17:58:00 | YES | 260.9502 | 601.888 | 22.133
2026-07-30 17:59:00 | YES | 261.5469 | 599.139 | 22.7394
2026-07-30 18:00:00 | YES | 259.8771 | 601.454 | 22.1885
2026-07-30 18:01:00 | YES | 262.2944 | 600.984 | 22.2017
2026-07-30 18:02:00 | YES | 260.9351 | 599.971 | 22.5743
2026-07-30 18:03:00 | YES | 263.9009 | 597.367 | 22.1065
2026-07-30 18:04:00 | YES | 263.4729 | 601.49 | 22.2777
2026-07-30 18:05:00 | YES | 263.8166 | 600.369 | 22.1897
2026-07-30 18:06:00 | YES | 261.3179 | 600.731 | 22.221
2026-07-30 18:07:00 | YES | 264.5701 | 599.537 | 22.0474
2026-07-30 18:08:00 | YES | 262.7074 | 599.971 | 22.092
2026-07-30 18:09:00 | YES | 264.1451 | 603.986 | 22.0824
2026-07-30 18:10:00 | YES | 263.9642 | 598.995 | 22.2885
2026-07-30 18:11:00 | YES | 264.7389 | 596.607 | 22.2005
2026-07-30 18:12:00 | YES | 265.7817 | 600.369 | 22.2186
2026-07-30 18:13:00 | YES | 266.689 | 598.163 | 22.1005
2026-07-30 18:14:00 | YES | 269.272 | 599.356 | 22.1933
2026-07-30 18:15:00 | YES | 267.5721 | 600.441 | 22.3054
2026-07-30 18:16:00 | YES | 265.4773 | 602.286 | 22.2813
2026-07-30 18:17:00 | YES | 266.5473 | 603.841 | 22.2222
2026-07-30 18:18:00 | YES | 267.9458 | 602.611 | 22.1631
2026-07-30 18:19:00 | YES | 270.0316 | 601.128 | 22.1571
2026-07-30 18:20:00 | YES | 268.2262 | 599.971 | 22.0944
2026-07-30 18:21:00 | YES | 268.2563 | 595.992 | 22.0619
2026-07-30 18:22:00 | YES | 271.6592 | 599.031 | 22.1523
2026-07-30 18:23:00 | YES | 269.1274 | 598.452 | 22.1342
2026-07-30 18:24:00 | YES | 268.2503 | 599.175 | 22.3573
2026-07-30 18:25:00 | YES | 269.5554 | 598.741 | 22.227
2026-07-30 18:26:00 | YES | 269.685 | 596.607 | 22.1812
2026-07-30 18:27:00 | YES | 273.2567 | 598.85 | 22.3199
2026-07-30 18:28:00 | YES | 272.2138 | 600.586 | 22.438
2026-07-30 18:29:00 | YES | 271.9877 | 603.805 | 22.2548
2026-07-30 18:30:00 | YES | 273.6575 | 600.586 | 22.3078
2026-07-30 18:31:00 | YES | 272.1023 | 597.729 | 22.0703
2026-07-30 18:32:00 | YES | 273.5852 | 595.703 | 22.2415
2026-07-30 18:33:00 | YES | 273.0457 | 603.479 | 22.2234
2026-07-30 18:34:00 | YES | 273.6816 | 598.741 | 22.0848
2026-07-30 18:35:00 | YES | 273.323 | 596.933 | 22.1921
2026-07-30 18:36:00 | YES | 276.5058 | 604.022 | 22.2644
2026-07-30 18:37:00 | YES | 277.0604 | 599.754 | 22.2415
2026-07-30 18:38:00 | YES | 274.7456 | 599.971 | 22.1607
2026-07-30 18:39:00 | YES | 277.2172 | 597.656 | 22.209
2026-07-30 18:40:00 | YES | 278.04 | 600.043 | 22.3066
2026-07-30 18:41:00 | YES | 277.389 | 595.631 | 22.3717
2026-07-30 18:42:00 | YES | 276.765 | 596.607 | 22.2198
2026-07-30 18:43:00 | YES | 278.9171 | 599.79 | 22.2572
2026-07-30 18:44:00 | YES | 278.8327 | 599.754 | 22.3018
2026-07-30 18:45:00 | YES | 276.4516 | 599.211 | 22.3404
2026-07-30 18:46:00 | YES | 278.04 | 598.705 | 22.1475
2026-07-30 18:47:00 | YES | 279.7399 | 597.439 | 22.2741
2026-07-30 18:48:00 | YES | 279.5712 | 598.777 | 22.2078
2026-07-30 18:49:00 | YES | 279.7942 | 599.971 | 22.2403
2026-07-30 18:50:00 | YES | 282.1753 | 599.067 | 22.1137
2026-07-30 18:51:00 | YES | 279.6345 | 603.335 | 22.1017
2026-07-30 18:52:00 | YES | 280.9395 | 598.307 | 22.4043
2026-07-30 18:53:00 | YES | 282.7299 | 597.295 | 22.215
2026-07-30 18:54:00 | YES | 282.1241 | 598.343 | 22.0824
2026-07-30 18:55:00 | YES | 280.5899 | 599.646 | 22.1366
2026-07-30 18:56:00 | YES | 282.0457 | 602.937 | 22.3898
2026-07-30 18:57:00 | YES | 281.3133 | 595.341 | 22.2994
2026-07-30 18:58:00 | YES | 283.8723 | 603.733 | 22.2379
2026-07-30 18:59:00 | YES | 282.962 | 595.197 | 22.4814
2026-07-30 19:00:00 | YES | 283.0946 | 598.741 | 22.3054
2026-07-30 19:01:00 | YES | 283.6582 | 602.069 | 22.2885
2026-07-30 19:02:00 | YES | 282.3893 | 601.418 | 22.2958
2026-07-30 19:03:00 | YES | 286.178 | 598.199 | 22.1294
2026-07-30 19:04:00 | YES | 285.8073 | 598.56 | 22.1414
2026-07-30 19:05:00 | YES | 286.5126 | 599.139 | 22.045
2026-07-30 19:06:00 | YES | 284.3846 | 598.163 | 22.1234
2026-07-30 19:07:00 | YES | 285.0688 | 599.754 | 22.0848
2026-07-30 19:08:00 | YES | 287.465 | 599.501 | 22.0462
2026-07-30 19:09:00 | YES | 288.2246 | 599.067 | 22.0353
2026-07-30 19:10:00 | YES | 287.3234 | 599.211 | 22.0583
2026-07-30 19:11:00 | YES | 285.8344 | 601.707 | 21.998
2026-07-30 19:12:00 | YES | 286.4372 | 595.739 | 21.9413
2026-07-30 19:13:00 | YES | 283.4141 | 599.392 | 22.0305
2026-07-30 19:14:00 | YES | 285.1894 | 598.705 | 22.0944
2026-07-30 19:15:00 | YES | 288.6375 | 597.222 | 21.9618
2026-07-30 19:16:00 | YES | 286.9195 | 599.826 | 22.092
2026-07-30 19:17:00 | YES | 288.312 | 599.609 | 22.1873
2026-07-30 19:18:00 | YES | 291.5069 | 602.901 | 22.1873
2026-07-30 19:19:00 | YES | 289.6985 | 599.79 | 22.0836
2026-07-30 19:20:00 | YES | 287.3475 | 597.837 | 21.9558
2026-07-30 19:21:00 | YES | 289.6593 | 598.163 | 22.1222
2026-07-30 19:22:00 | YES | 291.8596 | 602.792 | 21.928
2026-07-30 19:23:00 | YES | 291.0216 | 599.356 | 22.174
2026-07-30 19:24:00 | YES | 291.3291 | 600.26 | 22.2343
2026-07-30 19:25:00 | YES | 291.5551 | 598.488 | 22.1487
2026-07-30 19:26:00 | YES | 290.6901 | 599.501 | 21.9449
2026-07-30 19:27:00 | YES | 289.5658 | 595.703 | 22.1788
2026-07-30 19:28:00 | YES | 290.8137 | 599.609 | 22.0281
2026-07-30 19:29:00 | YES | 292.7216 | 598.886 | 22.1619
2026-07-30 19:30:00 | YES | 291.9892 | 594.835 | 22.0667
2026-07-30 19:31:00 | YES | 291.0759 | 598.126 | 22.0426
2026-07-30 19:32:00 | YES | 294.8797 | 598.85 | 22.2246
2026-07-30 19:33:00 | YES | 294.2618 | 594.98 | 22.098
2026-07-30 19:34:00 | YES | 293.3967 | 599.175 | 22.1053
2026-07-30 19:35:00 | YES | 293.2611 | 599.682 | 22.2367
2026-07-30 19:36:00 | YES | 295.0997 | 599.248 | 22.0679
2026-07-30 19:37:00 | YES | 293.7675 | 599.501 | 22.0727
2026-07-30 19:38:00 | YES | 294.6416 | 597.078 | 22.0269
2026-07-30 19:39:00 | YES | 295.1298 | 596.752 | 22.1439
2026-07-30 19:40:00 | YES | 293.9212 | 597.692 | 22.0052
2026-07-30 19:41:00 | YES | 295.383 | 597.15 | 22.092
2026-07-30 19:42:00 | YES | 293.9272 | 595.92 | 22.0534
2026-07-30 19:43:00 | YES | 297.7913 | 597.873 | 22.0173
2026-07-30 19:44:00 | YES | 297.6255 | 598.09 | 21.9992
2026-07-30 19:45:00 | YES | 296.8057 | 596.788 | 22.086
2026-07-30 19:46:00 | YES | 294.9701 | 597.873 | 22.0884
2026-07-30 19:47:00 | YES | 296.227 | 599.139 | 22.0016
2026-07-30 19:48:00 | YES | 293.24 | 596.173 | 22.0185
2026-07-30 19:49:00 | YES | 295.5337 | 596.065 | 22.0293
2026-07-30 19:50:00 | YES | 295.7296 | 596.933 | 21.9473
2026-07-30 19:51:00 | YES | 297.0619 | 602.973 | 22.133
2026-07-30 19:52:00 | YES | 299.7776 | 598.452 | 22.0088
2026-07-30 19:53:00 | YES | 297.1222 | 598.922 | 22.1125
2026-07-30 19:54:00 | YES | 296.6761 | 598.995 | 22.0486
2026-07-30 19:55:00 | YES | 295.7266 | 602.756 | 21.9305
2026-07-30 19:56:00 | YES | 297.5803 | 599.935 | 22.0836
2026-07-30 19:57:00 | YES | 300.0157 | 602.828 | 22.1427
2026-07-30 19:58:00 | YES | 299.8047 | 597.403 | 22.3187
2026-07-30 19:59:00 | YES | 296.7876 | 600.116 | 22.2222
2026-07-30 20:00:00 | YES | 300.079 | 601.599 | 22.2005
2026-07-30 20:01:00 | YES | 297.8817 | 601.743 | 21.9715
2026-07-30 20:02:00 | YES | 299.3496 | 603.045 | 21.7472
2026-07-30 20:03:00 | YES | 300.2297 | 599.067 | 21.9715
2026-07-30 20:04:00 | YES | 301.152 | 595.739 | 22.0329
2026-07-30 20:05:00 | YES | 302.3456 | 601.562 | 22.0679
2026-07-30 20:06:00 | YES | 299.1325 | 599.32 | 21.9895
2026-07-30 20:07:00 | YES | 300.2809 | 599.826 | 21.9823
2026-07-30 20:08:00 | YES | 304.6543 | 600.369 | 22.0004
2026-07-30 20:09:00 | YES | 299.7444 | 597.656 | 21.9546
2026-07-30 20:10:00 | YES | 301.3208 | 595.124 | 22.0149
2026-07-30 20:11:00 | YES | 299.44 | 595.631 | 22.1234
2026-07-30 20:12:00 | YES | 301.8663 | 596.643 | 21.9232
2026-07-30 20:13:00 | YES | 301.3208 | 598.741 | 21.9184
2026-07-30 20:14:00 | YES | 300.6305 | 599.175 | 22.0112
2026-07-30 20:15:00 | YES | 301.9206 | 599.392 | 21.9678
2026-07-30 20:16:00 | YES | 301.1882 | 598.018 | 22.0534
2026-07-30 20:17:00 | YES | 302.6801 | 596.969 | 22.0607
2026-07-30 20:18:00 | YES | 302.4179 | 597.114 | 22.1969
2026-07-30 20:19:00 | YES | 302.6711 | 599.79 | 22.1101
2026-07-30 20:20:00 | YES | 303.0328 | 601.997 | 22.0136
2026-07-30 20:21:00 | YES | 303.6235 | 599.32 | 22.098
2026-07-30 20:22:00 | YES | 301.592 | 596.318 | 22.0812
2026-07-30 20:23:00 | YES | 304.4192 | 595.414 | 22.1463
2026-07-30 20:24:00 | YES | 304.2444 | 598.452 | 22.1668
2026-07-30 20:25:00 | YES | 303.6778 | 598.777 | 22.1511
2026-07-30 20:26:00 | YES | 305.3265 | 598.452 | 22.1644
2026-07-30 20:27:00 | YES | 304.154 | 603.19 | 22.1017
2026-07-30 20:28:00 | YES | 302.0713 | 602.322 | 22.3078
2026-07-30 20:29:00 | YES | 304.0787 | 601.165 | 22.2114
2026-07-30 20:30:00 | YES | 304.3921 | 599.754 | 22.2463
2026-07-30 20:31:00 | YES | 304.2354 | 598.343 | 22.3609
2026-07-30 20:32:00 | YES | 302.4842 | 598.343 | 22.1644
2026-07-30 20:33:00 | YES | 307.9367 | 601.888 | 22.1342
2026-07-30 20:34:00 | YES | 306.5713 | 598.777 | 22.1113
2026-07-30 20:35:00 | YES | 306.1132 | 600.441 | 22.3536
2026-07-30 20:36:00 | YES | 304.8231 | 597.403 | 22.2138
2026-07-30 20:37:00 | YES | 306.8154 | 597.403 | 22.0438
2026-07-30 20:38:00 | YES | 304.6574 | 601.092 | 22.2837
2026-07-30 20:39:00 | YES | 305.9625 | 601.02 | 22.2053
2026-07-30 20:40:00 | YES | 307.3037 | 598.85 | 22.3392
2026-07-30 20:41:00 | YES | 306.4749 | 598.705 | 22.1607
2026-07-30 20:42:00 | YES | 305.6731 | 599.248 | 22.0944
2026-07-30 20:43:00 | YES | 306.3241 | 598.018 | 22.0908
2026-07-30 20:44:00 | YES | 306.719 | 601.273 | 22.1246
2026-07-30 20:45:00 | YES | 308.3617 | 598.56 | 22.2295
2026-07-30 20:46:00 | YES | 306.1071 | 597.548 | 22.1644
2026-07-30 20:47:00 | YES | 305.3717 | 599.501 | 22.2668
2026-07-30 20:48:00 | YES | 306.6346 | 599.971 | 22.1692
2026-07-30 20:49:00 | YES | 306.942 | 603.118 | 22.0848
2026-07-30 20:50:00 | YES | 307.7679 | 598.886 | 22.1499
2026-07-30 20:51:00 | YES | 308.217 | 594.98 | 22.1535
2026-07-30 20:52:00 | YES | 308.3165 | 600.694 | 22.1282
2026-07-30 20:53:00 | YES | 309.5311 | 599.211 | 22.1053
2026-07-30 20:54:00 | YES | 308.3436 | 599.175 | 22.2475
2026-07-30 20:55:00 | YES | 309.495 | 598.488 | 22.1583
2026-07-30 20:56:00 | YES | 309.7421 | 599.899 | 22.092
2026-07-30 20:57:00 | YES | 308.5696 | 601.128 | 22.1511
2026-07-30 20:58:00 | YES | 310.583 | 596.463 | 22.174
2026-07-30 20:59:00 | YES | 309.9199 | 599.79 | 22.1704
2026-07-30 21:00:00 | YES | 309.721 | 599.248 | 22.2041
2026-07-30 21:01:00 | YES | 307.9427 | 602.973 | 22.3319
2026-07-30 21:02:00 | YES | 309.7994 | 603.986 | 22.1583
2026-07-30 21:03:00 | YES | 309.8777 | 598.85 | 22.2801
2026-07-30 21:04:00 | YES | 309.3171 | 598.199 | 22.3066
2026-07-30 21:05:00 | YES | 309.8506 | 602.033 | 22.2946
2026-07-30 21:06:00 | YES | 310.5469 | 599.356 | 22.1487
2026-07-30 21:07:00 | YES | 309.3593 | 598.307 | 22.2186
2026-07-30 21:08:00 | YES | 311.3637 | 599.32 | 22.1644
2026-07-30 21:09:00 | YES | 311.0894 | 599.754 | 22.0064
2026-07-30 21:10:00 | YES | 312.2257 | 599.754 | 22.1463
2026-07-30 21:11:00 | YES | 310.8694 | 604.528 | 22.3114
2026-07-30 21:12:00 | YES | 311.2371 | 604.13 | 22.1414
2026-07-30 21:13:00 | YES | 312.5904 | 598.886 | 22.0305
2026-07-30 21:14:00 | YES | 311.6711 | 599.248 | 22.0643
2026-07-30 21:15:00 | YES | 309.9652 | 596.065 | 22.1017
2026-07-30 21:16:00 | YES | 311.0683 | 599.031 | 22.139
2026-07-30 21:17:00 | YES | 310.6343 | 601.273 | 22.0908
2026-07-30 21:18:00 | YES | 311.8942 | 604.528 | 22.2885
2026-07-30 21:19:00 | YES | 311.7435 | 599.501 | 22.2053
2026-07-30 21:20:00 | YES | 311.6952 | 599.356 | 22.1125
2026-07-30 21:21:00 | YES | 314.6852 | 604.926 | 22.2765
2026-07-30 21:22:00 | YES | 312.5964 | 604.854 | 22.2174
2026-07-30 21:23:00 | YES | 311.7314 | 600.55 | 22.1041
2026-07-30 21:24:00 | YES | 312.8647 | 599.248 | 22.0426
2026-07-30 21:25:00 | YES | 313.2595 | 599.465 | 22.0221
2026-07-30 21:26:00 | YES | 312.0509 | 601.165 | 22.0474
2026-07-30 21:27:00 | YES | 310.8362 | 603.407 | 21.9088
2026-07-30 21:28:00 | YES | 311.5355 | 601.309 | 21.9136
2026-07-30 21:29:00 | YES | 311.8942 | 599.609 | 21.8015
2026-07-30 21:30:00 | YES | 312.3282 | 600.803 | 21.6592
2026-07-30 21:31:00 | YES | 309.9712 | 601.997 | 21.7822
2026-07-30 21:32:00 | YES | 311.8791 | 601.997 | 22.0848
2026-07-30 21:33:00 | YES | 312.3071 | 601.237 | 22.25
2026-07-30 21:34:00 | YES | 313.1269 | 596.969 | 22.0245
2026-07-30 21:35:00 | YES | 311.9062 | 599.537 | 22.1873
2026-07-30 21:36:00 | YES | 313.0214 | 599.971 | 22.1173
2026-07-30 21:37:00 | YES | 312.937 | 601.273 | 22.0305
2026-07-30 21:38:00 | YES | 310.6072 | 600.586 | 22.0655
2026-07-30 21:39:00 | YES | 311.2582 | 599.32 | 22.2885
2026-07-30 21:40:00 | YES | 311.3366 | 600.55 | 22.1426
2026-07-30 21:41:00 | YES | 312.1142 | 597.982 | 22.0293
2026-07-30 21:42:00 | YES | 313.3952 | 597.078 | 22.0619
2026-07-30 21:43:00 | YES | 312.3342 | 596.897 | 22.1041
2026-07-30 21:44:00 | YES | 312.7652 | 600.948 | 22.2041
2026-07-30 21:45:00 | YES | 311.3094 | 604.13 | 22.1595
2026-07-30 21:46:00 | YES | 313.347 | 600.514 | 21.8846
2026-07-30 21:47:00 | YES | 312.28 | 602.828 | 22.1197
2026-07-30 21:48:00 | YES | 311.6139 | 600.658 | 22.1137
2026-07-30 21:49:00 | YES | 312.1504 | 600.839 | 22.0667
2026-07-30 21:50:00 | YES | 311.8459 | 602.828 | 22.1246
2026-07-30 21:51:00 | YES | 311.2281 | 600.116 | 22.1836
2026-07-30 21:52:00 | YES | 312.5844 | 597.512 | 22.1969
2026-07-30 21:53:00 | YES | 312.7833 | 599.175 | 22.2463
2026-07-30 21:54:00 | YES | 311.8248 | 601.237 | 22.2343
2026-07-30 21:55:00 | YES | 314.5737 | 603.407 | 22.1282
2026-07-30 21:56:00 | YES | 315.4719 | 603.841 | 21.9895
2026-07-30 21:57:00 | YES | 311.0532 | 601.382 | 22.0739
2026-07-30 21:58:00 | YES | 312.7893 | 602.828 | 22.1704
2026-07-30 21:59:00 | YES | 314.4109 | 597.837 | 22.1861
2026-07-30 22:00:00 | YES | 313.3439 | 605.939 | 22.1402
2026-07-30 22:01:00 | YES | 315.2247 | 606.626 | 22.0534
2026-07-30 22:02:00 | YES | 313.6725 | 598.09 | 22.0944
2026-07-30 22:03:00 | YES | 312.2498 | 604.528 | 22.0293
2026-07-30 22:04:00 | YES | 313.5188 | 606.12 | 22.0896
2026-07-30 22:05:00 | YES | 314.4893 | 607.024 | 22.0534
2026-07-30 22:06:00 | YES | 311.864 | 603.371 | 22.1197
2026-07-30 22:07:00 | YES | 315.0409 | 600.803 | 22.2704
2026-07-30 22:08:00 | YES | 312.2378 | 604.926 | 22.2427
2026-07-30 22:09:00 | YES | 310.4956 | 602.792 | 22.2307
2026-07-30 22:10:00 | YES | 312.5151 | 603.19 | 22.2897
2026-07-30 22:11:00 | YES | 316.6926 | 604.311 | 22.1342
2026-07-30 22:12:00 | YES | 312.8315 | 602.973 | 22.1933
2026-07-30 22:13:00 | YES | 312.8044 | 605.577 | 22.1595
2026-07-30 22:14:00 | YES | 313.57 | 601.78 | 22.1487
2026-07-30 22:15:00 | YES | 313.784 | 602.937 | 22.2114
2026-07-30 22:16:00 | YES | 315.4387 | 601.237 | 21.9823
2026-07-30 22:17:00 | YES | 315.5834 | 600.514 | 22.1161
2026-07-30 22:18:00 | YES | 313.2445 | 603.407 | 22.1294
2026-07-30 22:19:00 | YES | 311.1286 | 602.648 | 22.0233
2026-07-30 22:20:00 | YES | 310.6614 | 604.456 | 22.1017
2026-07-30 22:21:00 | YES | 316.4635 | 607.096 | 22.215
2026-07-30 22:22:00 | YES | 314.2391 | 600.984 | 21.9642
2026-07-30 22:23:00 | YES | 310.2756 | 604.782 | 22.2162
2026-07-30 22:24:00 | YES | 311.5596 | 601.888 | 22.2138
2026-07-30 22:25:00 | YES | 314.8028 | 606.879 | 22.0739
2026-07-30 22:26:00 | YES | 315.6648 | 604.275 | 21.9859
2026-07-30 22:27:00 | YES | 312.0871 | 604.89 | 22.0824
2026-07-30 22:28:00 | YES | 315.2549 | 603.95 | 22.1414
2026-07-30 22:29:00 | YES | 313.4494 | 606.735 | 21.9329
2026-07-30 22:30:00 | YES | 312.3614 | 601.273 | 21.9702
2026-07-30 22:31:00 | YES | 313.356 | 603.552 | 21.9594
2026-07-30 22:32:00 | YES | 312.2076 | 604.709 | 21.7882
2026-07-30 22:33:00 | YES | 311.9786 | 608.037 | 22.1017
2026-07-30 22:34:00 | YES | 314.4923 | 600.948 | 21.9992
2026-07-30 22:35:00 | YES | 313.6634 | 602.756 | 22.1957
2026-07-30 22:36:00 | YES | 312.8647 | 603.696 | 22.0775
2026-07-30 22:37:00 | YES | 313.6544 | 604.709 | 22.1945
2026-07-30 22:38:00 | YES | 311.9454 | 602.286 | 22.1861
2026-07-30 22:39:00 | YES | 314.6099 | 602.828 | 22.2608
2026-07-30 22:40:00 | YES | 315.4146 | 606.988 | 22.1824
2026-07-30 22:41:00 | YES | 311.6681 | 602.792 | 22.2186
2026-07-30 22:42:00 | YES | 312.705 | 605.505 | 22.2415
2026-07-30 22:43:00 | YES | 312.6658 | 603.733 | 22.1041
2026-07-30 22:44:00 | YES | 310.9116 | 601.49 | 22.2753
2026-07-30 22:45:00 | YES | 311.7314 | 605.794 | 22.1234
2026-07-30 22:46:00 | YES | 309.2147 | 603.516 | 22.0932
2026-07-30 22:47:00 | YES | 310.1128 | 599.646 | 22.2222
2026-07-30 22:48:00 | YES | 310.4625 | 602.611 | 21.9799
2026-07-30 22:49:00 | YES | 314.0764 | 604.094 | 21.9389
2026-07-30 22:50:00 | YES | 311.011 | 600.08 | 22.0197
2026-07-30 22:51:00 | YES | 310.2726 | 600.731 | 22.0992
2026-07-30 22:52:00 | YES | 310.1641 | 604.528 | 22.1246
2026-07-30 22:53:00 | YES | 310.9206 | 599.646 | 22.0751
2026-07-30 22:54:00 | YES | 311.8761 | 599.392 | 22.2041
2026-07-30 22:55:00 | YES | 311.7133 | 602.756 | 22.2053
2026-07-30 22:56:00 | YES | 310.4354 | 599.139 | 22.1728
2026-07-30 22:57:00 | YES | 310.1279 | 601.237 | 22.0366
2026-07-30 22:58:00 | YES | 310.2726 | 599.356 | 22.0474
2026-07-30 22:59:00 | YES | 309.6879 | 597.114 | 22.0317
2026-07-30 23:00:00 | YES | 313.7358 | 594.944 | 22.1752
2026-07-30 23:01:00 | YES | 309.1272 | 594.112 | 22.4127
2026-07-30 23:02:00 | YES | 312.494 | 593.027 | 22.4248
2026-07-30 23:03:00 | YES | 310.0104 | 591.905 | 22.2704
2026-07-30 23:04:00 | YES | 309.2357 | 590.748 | 22.2053
2026-07-30 23:05:00 | YES | 309.1303 | 589.157 | 22.2029
2026-07-30 23:06:00 | YES | 310.1581 | 587.348 | 22.2704
2026-07-30 23:07:00 | YES | 310.8513 | 586.408 | 22.2138
2026-07-30 23:08:00 | YES | 309.6246 | 584.346 | 22.1728
2026-07-30 23:09:00 | YES | 308.6781 | 582.827 | 22.256
2026-07-30 23:10:00 | YES | 309.3985 | 581.018 | 22.2053
2026-07-30 23:11:00 | YES | 307.8432 | 579.246 | 22.1451
2026-07-30 23:12:00 | YES | 308.5817 | 577.51 | 22.215
2026-07-30 23:13:00 | YES | 307.9216 | 575.666 | 22.1342
2026-07-30 23:14:00 | YES | 306.7039 | 573.893 | 21.9702
2026-07-30 23:15:00 | YES | 308.5877 | 572.121 | 22.1848
2026-07-30 23:16:00 | YES | 307.1892 | 570.457 | 22.0571
2026-07-30 23:17:00 | YES | 305.3385 | 569.047 | 22.1125
2026-07-30 23:18:00 | YES | 307.6202 | 566.949 | 22.0438
2026-07-30 23:19:00 | YES | 306.6708 | 565.285 | 22.1427
2026-07-30 23:20:00 | YES | 305.6641 | 563.223 | 22.1716
2026-07-30 23:21:00 | YES | 305.4862 | 561.994 | 22.2861
2026-07-30 23:22:00 | YES | 304.3831 | 560.583 | 22.2692
2026-07-30 23:23:00 | YES | 306.5894 | 558.919 | 22.3392
2026-07-30 23:24:00 | YES | 305.5103 | 557.364 | 22.0124
2026-07-30 23:25:00 | YES | 307.4273 | 555.917 | 22.2512
2026-07-30 23:26:00 | YES | 304.4102 | 554.29 | 21.8328
2026-07-30 23:27:00 | YES | 304.5639 | 553.349 | 21.969
2026-07-30 23:28:00 | YES | 305.1969 | 551.071 | 22.1487
2026-07-30 23:29:00 | YES | 304.8352 | 549.588 | 22.2258
2026-07-30 23:30:00 | YES | 303.3613 | 547.996 | 22.2608
2026-07-30 23:31:00 | YES | 303.4397 | 546.441 | 22.0836
2026-07-30 23:32:00 | YES | 302.6831 | 545.067 | 21.922
2026-07-30 23:33:00 | YES | 302.02 | 543.439 | 22.1414
2026-07-30 23:34:00 | YES | 303.9702 | 541.848 | 22.0486
2026-07-30 23:35:00 | YES | 304.4072 | 540.582 | 22.0341
2026-07-30 23:36:00 | YES | 302.1074 | 538.954 | 22.2065
2026-07-30 23:37:00 | YES | 304.1932 | 537.616 | 22.25
2026-07-30 23:38:00 | YES | 303.084 | 536.603 | 22.209
2026-07-30 23:39:00 | YES | 302.873 | 534.614 | 22.1788
2026-07-30 23:40:00 | YES | 303.9671 | 533.239 | 22.1414
2026-07-30 23:41:00 | YES | 301.8723 | 531.937 | 22.0908
2026-07-30 23:42:00 | YES | 301.7699 | 530.454 | 22.2813
2026-07-30 23:43:00 | YES | 301.3057 | 528.863 | 22.2765
2026-07-30 23:44:00 | YES | 301.7367 | 527.452 | 22.0812
2026-07-30 23:45:00 | YES | 300.3382 | 526.548 | 21.9184
2026-07-30 23:46:00 | YES | 300.1332 | 525.065 | 22.18
2026-07-30 23:47:00 | YES | 299.4219 | 524.016 | 22.3138
2026-07-30 23:48:00 | YES | 299.7926 | 522.606 | 22.215
2026-07-30 23:49:00 | YES | 298.4634 | 521.123 | 21.9799
2026-07-30 23:50:00 | YES | 300.3352 | 520.074 | 22.0775
2026-07-30 23:51:00 | YES | 297.8817 | 518.591 | 22.2572
2026-07-30 23:52:00 | YES | 296.1366 | 517.253 | 21.9594
2026-07-30 23:53:00 | YES | 298.3157 | 515.589 | 22.1029
2026-07-30 23:54:00 | YES | 298.7407 | 514.648 | 22.1728
2026-07-30 23:55:00 | YES | 297.7491 | 513.202 | 22.2837
2026-07-30 23:56:00 | YES | 297.7159 | 512.153 | 22.1921
2026-07-30 23:57:00 | YES | 294.301 | 510.778 | 22.1861
2026-07-30 23:58:00 | YES | 295.4584 | 509.91 | 22.1137
2026-07-30 23:59:00 | YES | 296.8224 | 508.536 | 22.1933
2026-07-31 00:00:00 | YES | 285.1291 | 507.234 | 13.0245
2026-07-31 00:01:00 |  | 255.9709 | 506.004
2026-07-31 00:02:00 |  | 231.2343 | 504.63
2026-07-31 00:03:00 |  | 209.5118 | 503.436
2026-07-31 00:04:00 |  | 189.5014 | 502.098
2026-07-31 00:05:00 |  | 171.3656 | 501.157
2026-07-31 00:06:00 |  | 154.6435 | 499.891
2026-07-31 00:07:00 |  | 138.9733 | 498.662
2026-07-31 00:08:00 |  | 124.6383 | 497.36
2026-07-31 00:09:00 |  | 111.2196 | 496.311
2026-07-31 00:10:00 |  | 98.8348 | 495.262
2026-07-31 00:11:00 |  | 87.1763 | 494.285
2026-07-31 00:12:00 |  | 76.0905 | 493.164
2026-07-31 00:13:00 |  | 65.7673 | 491.898
2026-07-31 00:14:00 |  | 55.8298 | 490.741
2026-07-31 00:15:00 |  | 46.5917 | 489.692
2026-07-31 00:16:00 |  | 37.9624 | 488.607
2026-07-31 00:17:00 |  | 29.6375 | 487.594
2026-07-31 00:18:00 |  | 22.0872 | 486.4
2026-07-31 00:19:00 |  | 14.9257 | 485.352
2026-07-31 00:20:00 |  | 7.9602 | 484.375
2026-07-31 00:21:00 |  | 1.5764 | 483.254
2026-07-31 00:22:00 |  | 0 | 482.313
2026-07-31 00:23:00 |  | 0 | 481.228
2026-07-31 00:24:00 |  | 0 | 480.107
2026-07-31 00:25:00 |  | 0 | 479.13
2026-07-31 00:26:00 |  | 0 | 478.696
2026-07-31 00:27:00 |  | 0 | 476.924
2026-07-31 00:28:00 |  | 0 | 475.984
2026-07-31 00:29:00 |  | 0 | 475.224
2026-07-31 00:30:00 |  | 0 | 473.669
2026-07-31 00:31:00 |  | 0 | 472.692
2026-07-31 00:32:00 |  | 0 | 472.005
2026-07-31 00:33:00 |  | 0 | 471.029
2026-07-31 00:34:00 |  | 0 | 470.161
2026-07-31 00:35:00 |  | 0 | 469.112
2026-07-31 00:36:00 |  | 0 | 468.099
2026-07-31 00:37:00 |  | 0 | 467.629
2026-07-31 00:38:00 |  | 0 | 466.146
2026-07-31 00:39:00 |  | 0 | 465.242
2026-07-31 00:40:00 |  | 0 | 464.157
2026-07-31 00:41:00 |  | 0 | 463.288
2026-07-31 00:42:00 |  | 0 | 462.529
2026-07-31 00:43:00 |  | 0 | 461.335
2026-07-31 00:44:00 |  | 0 | 460.395
2026-07-31 00:45:00 |  | 0 | 459.599
2026-07-31 00:46:00 |  | 0 | 458.297
2026-07-31 00:47:00 |  | 0 | 457.755
2026-07-31 00:48:00 |  | 0 | 456.959
2026-07-31 00:49:00 |  | 0 | 456.055
2026-07-31 00:50:00 |  | 0 | 455.187
2026-07-31 00:51:00 |  | 0 | 454.246
2026-07-31 00:52:00 |  | 0 | 453.414
2026-07-31 00:53:00 |  | 0 | 452.546
2026-07-31 00:54:00 |  | 0 | 451.57
2026-07-31 00:55:00 |  | 0 | 450.702
2026-07-31 00:56:00 |  | 0 | 449.906
2026-07-31 00:57:00 |  | 0 | 449.11
2026-07-31 00:58:00 |  | 0 | 448.278
2026-07-31 00:59:00 |  | 0 | 447.302
2026-07-31 01:00:00 |  | 0 | 446.47
2026-07-31 01:01:00 |  | 0 | 445.747
2026-07-31 01:02:00 |  | 0 | 444.987
2026-07-31 01:03:00 |  | 0 | 444.155
2026-07-31 01:04:00 |  | 0 | 443.504
2026-07-31 01:05:00 |  | 0 | 442.636
2026-07-31 01:06:00 |  | 0 | 441.84
2026-07-31 01:07:00 |  | 0 | 440.828
2026-07-31 01:08:00 |  | 0 | 440.249
2026-07-31 01:09:00 |  | 0 | 439.562
2026-07-31 01:10:00 |  | 0 | 438.766
2026-07-31 01:11:00 |  | 0 | 437.97
2026-07-31 01:12:00 |  | 0 | 437.645
2026-07-31 01:13:00 |  | 0 | 436.487
2026-07-31 01:14:00 |  | 0 | 435.728
2026-07-31 01:15:00 |  | 0 | 434.932
2026-07-31 01:16:00 |  | 0 | 434.353
2026-07-31 01:17:00 |  | 0 | 433.485
2026-07-31 01:18:00 |  | 0 | 432.834
2026-07-31 01:19:00 |  | 0 | 431.93
2026-07-31 01:20:00 |  | 0 | 431.351
2026-07-31 01:21:00 |  | 0 | 430.519
2026-07-31 01:22:00 |  | 0 | 429.688
2026-07-31 01:23:00 |  | 0 | 429.109
2026-07-31 01:24:00 |  | 0 | 428.675
2026-07-31 01:25:00 |  | 0 | 441.696
2026-07-31 01:26:00 |  | 0 | 466.327
2026-07-31 01:27:00 |  | 0 | 465.82
2026-07-31 01:28:00 |  | 0 | 465.205
2026-07-31 01:29:00 |  | 0 | 464.337
2026-07-31 01:30:00 |  | 0 | 463.686
2026-07-31 01:31:00 |  | 0 | 462.999
2026-07-31 01:32:00 |  | 0 | 674.443
2026-07-31 01:33:00 |  | 0 | 672.345
2026-07-31 01:34:00 |  | 0 | 671.115
2026-07-31 01:35:00 |  | 0 | 670.392
2026-07-31 01:36:00 |  | 0 | 669.018
2026-07-31 01:37:00 |  | 0 | 668.403
2026-07-31 01:38:00 |  | 0 | 667.643
2026-07-31 01:39:00 |  | 0 | 666.775
2026-07-31 01:40:00 |  | 0 | 666.052
2026-07-31 01:41:00 |  | 0 | 665.401
2026-07-31 01:42:00 |  | 0 | 664.641
2026-07-31 01:43:00 |  | 0 | 663.882
2026-07-31 01:44:00 |  | 0 | 663.339
2026-07-31 01:45:00 |  | 0 | 662.688
2026-07-31 01:46:00 |  | 0 | 661.965
2026-07-31 01:47:00 |  | 0 | 661.241
2026-07-31 01:48:00 |  | 0 | 660.807
2026-07-31 01:49:00 |  | 0 | 659.903
2026-07-31 01:50:00 |  | 0 | 659.18
2026-07-31 01:51:00 |  | 0 | 658.42
2026-07-31 01:52:00 |  | 0 | 658.131
2026-07-31 01:53:00 |  | 0 | 657.335
2026-07-31 01:54:00 |  | 0 | 656.829
2026-07-31 01:55:00 |  | 0 | 656.141
2026-07-31 01:56:00 |  | 0 | 656.033
2026-07-31 01:57:00 |  | 0 | 654.767
2026-07-31 01:58:00 |  | 0 | 654.333
2026-07-31 01:59:00 |  | 0 | 653.754
2026-07-31 02:00:00 |  | 0 | 652.85
2026-07-31 02:01:00 |  | 0 | 652.525
2026-07-31 02:02:00 |  | 0 | 651.946
2026-07-31 02:03:00 |  | 0 | 651.367
2026-07-31 02:04:00 |  | 0 | 650.788
2026-07-31 02:05:00 |  | 0 | 650.137
2026-07-31 02:06:00 |  | 0 | 649.559
2026-07-31 02:07:00 |  | 0 | 649.052
2026-07-31 02:08:00 |  | 0 | 648.655
2026-07-31 02:09:00 |  | 0 | 648.22
2026-07-31 02:10:00 |  | 0 | 647.75
2026-07-31 02:11:00 |  | 0 | 646.484
2026-07-31 02:12:00 |  | 0 | 646.34
2026-07-31 02:13:00 |  | 0 | 645.652
2026-07-31 02:14:00 |  | 0 | 645.182
2026-07-31 02:15:00 |  | 0 | 644.604
2026-07-31 02:16:00 |  | 0 | 643.953
2026-07-31 02:17:00 |  | 0 | 643.591
2026-07-31 02:18:00 |  | 0 | 643.591
2026-07-31 02:19:00 |  | 0 | 642.614
2026-07-31 02:20:00 |  | 0 | 642.47
2026-07-31 02:21:00 |  | 0 | 641.891
2026-07-31 02:22:00 |  | 0 | 641.023
2026-07-31 02:23:00 |  | 0 | 640.661
2026-07-31 02:24:00 |  | 0 | 640.046
2026-07-31 02:25:00 |  | 0 | 639.504
2026-07-31 02:26:00 |  | 0 | 638.997
2026-07-31 02:27:00 |  | 0 | 638.491
2026-07-31 02:28:00 |  | 0 | 638.021
2026-07-31 02:29:00 |  | 0 | 637.442
2026-07-31 02:30:00 |  | 0 | 637.08
2026-07-31 02:31:00 |  | 0 | 636.61
2026-07-31 02:32:00 |  | 0 | 636.068
2026-07-31 02:33:00 |  | 0 | 635.598
2026-07-31 02:34:00 |  | 0 | 635.344
2026-07-31 02:35:00 |  | 0 | 634.549
2026-07-31 02:36:00 |  | 0 | 634.223
2026-07-31 02:37:00 |  | 0 | 633.681
2026-07-31 02:38:00 |  | 0 | 633.464
2026-07-31 02:39:00 |  | 0 | 632.776
2026-07-31 02:40:00 |  | 0 | 632.198
2026-07-31 02:41:00 |  | 0 | 631.872
2026-07-31 02:42:00 |  | 0 | 631.51
2026-07-31 02:43:00 |  | 0 | 631.076
2026-07-31 02:44:00 |  | 0 | 630.498
2026-07-31 02:45:00 |  | 0 | 630.172
2026-07-31 02:46:00 |  | 0 | 629.63
2026-07-31 02:47:00 |  | 0 | 629.123
2026-07-31 02:48:00 |  | 0 | 628.834
2026-07-31 02:49:00 |  | 0 | 628.255
2026-07-31 02:50:00 |  | 0 | 627.785
2026-07-31 02:51:00 |  | 0 | 627.532
2026-07-31 02:52:00 |  | 0 | 626.953
2026-07-31 02:53:00 |  | 0 | 626.266
2026-07-31 02:54:00 |  | 0 | 626.157
2026-07-31 02:55:00 |  | 0 | 625.76
2026-07-31 02:56:00 |  | 0 | 625.543
2026-07-31 02:57:00 |  | 0 | 624.53
2026-07-31 02:58:00 |  | 0 | 624.349
2026-07-31 02:59:00 |  | 0 | 623.662
2026-07-31 03:00:00 |  | 0 | 623.517
2026-07-31 03:01:00 |  | 0 | 623.119
2026-07-31 03:02:00 |  | 0 | 622.577
2026-07-31 03:03:00 |  | 0 | 622.36
2026-07-31 03:04:00 |  | 0 | 621.853
2026-07-31 03:05:00 |  | 0 | 621.781
2026-07-31 03:06:00 |  | 0 | 621.021
2026-07-31 03:07:00 |  | 0 | 620.732
2026-07-31 03:08:00 |  | 0 | 620.298
2026-07-31 03:09:00 |  | 0 | 619.864
2026-07-31 03:10:00 |  | 0 | 619.466
2026-07-31 03:11:00 |  | 0 | 619.068
2026-07-31 03:12:00 |  | 0 | 618.707
2026-07-31 03:13:00 |  | 0 | 618.273
2026-07-31 03:14:00 |  | 0 | 617.911
2026-07-31 03:15:00 |  | 0 | 617.585
2026-07-31 03:16:00 |  | 0 | 617.224
2026-07-31 03:17:00 |  | 0 | 616.862
2026-07-31 03:18:00 |  | 0 | 616.283
2026-07-31 03:19:00 |  | 0 | 615.922
2026-07-31 03:20:00 |  | 0 | 615.56
2026-07-31 03:21:00 |  | 0 | 615.017
2026-07-31 03:22:00 |  | 0 | 614.8
2026-07-31 03:23:00 |  | 0 | 614.475
2026-07-31 03:24:00 |  | 0 | 614.041
2026-07-31 03:25:00 |  | 0 | 613.679
2026-07-31 03:26:00 |  | 0 | 613.39
2026-07-31 03:27:00 |  | 0 | 613.1
2026-07-31 03:28:00 |  | 0 | 612.666
2026-07-31 03:29:00 |  | 0 | 612.377
2026-07-31 03:30:00 |  | 0 | 611.979
2026-07-31 03:31:00 |  | 0 | 611.473
2026-07-31 03:32:00 |  | 0 | 611.183
2026-07-31 03:33:00 |  | 0 | 610.894
2026-07-31 03:34:00 |  | 0 | 610.243
2026-07-31 03:35:00 |  | 0 | 610.243
2026-07-31 03:36:00 |  | 0 | 609.809
2026-07-31 03:37:00 |  | 0 | 609.411
2026-07-31 03:38:00 |  | 0 | 609.049
2026-07-31 03:39:00 |  | 0 | 608.796
2026-07-31 03:40:00 |  | 0 | 608.471
2026-07-31 03:41:00 |  | 0 | 608.073
2026-07-31 03:42:00 |  | 0 | 607.711
2026-07-31 03:43:00 |  | 0 | 607.386
2026-07-31 03:44:00 |  | 0 | 607.096
2026-07-31 03:45:00 |  | 0 | 606.662
2026-07-31 03:46:00 |  | 0 | 606.626
2026-07-31 03:47:00 |  | 0 | 606.047
2026-07-31 03:48:00 |  | 0 | 605.686
2026-07-31 03:49:00 |  | 0 | 605.433
2026-07-31 03:50:00 |  | 0 | 605.143
2026-07-31 03:51:00 |  | 0 | 604.709
2026-07-31 03:52:00 |  | 0 | 604.42
2026-07-31 03:53:00 |  | 0 | 604.094
2026-07-31 03:54:00 |  | 0 | 603.733
2026-07-31 03:55:00 |  | 0 | 603.19
2026-07-31 03:56:00 |  | 0 | 603.082
2026-07-31 03:57:00 |  | 0 | 602.792
2026-07-31 03:58:00 |  | 0 | 602.431
2026-07-31 03:59:00 |  | 0 | 602.069
2026-07-31 04:00:00 |  | 0 | 601.924
2026-07-31 04:01:00 |  | 0 | 601.49
2026-07-31 04:02:00 |  | 0 | 601.273
2026-07-31 04:03:00 |  | 0 | 600.875
2026-07-31 04:04:00 |  | 0 | 600.55
2026-07-31 04:05:00 |  | 0 | 600.224
2026-07-31 04:06:00 |  | 0 | 599.826
2026-07-31 04:07:00 |  | 0 | 599.646
2026-07-31 04:08:00 |  | 0 | 599.356
2026-07-31 04:09:00 |  | 0 | 598.741
2026-07-31 04:10:00 |  | 0 | 598.633
2026-07-31 04:11:00 |  | 0 | 598.343
2026-07-31 04:12:00 |  | 0 | 598.126
2026-07-31 04:13:00 |  | 0 | 597.801
2026-07-31 04:14:00 |  | 0 | 597.439
2026-07-31 04:15:00 |  | 0 | 597.222
2026-07-31 04:16:00 |  | 0 | 596.897
2026-07-31 04:17:00 |  | 0 | 597.041
2026-07-31 04:18:00 |  | 0 | 596.318
2026-07-31 04:19:00 |  | 0 | 595.92
2026-07-31 04:20:00 |  | 0 | 595.703
2026-07-31 04:21:00 |  | 0 | 595.992
2026-07-31 04:22:00 |  | 0 | 595.161
2026-07-31 04:23:00 |  | 0 | 594.944
2026-07-31 04:24:00 |  | 0 | 594.546
2026-07-31 04:25:00 |  | 0 | 594.365
2026-07-31 04:26:00 |  | 0 | 594.076
2026-07-31 04:27:00 |  | 0 | 594.148
2026-07-31 04:28:00 |  | 0 | 593.605
2026-07-31 04:29:00 |  | 0 | 593.244
2026-07-31 04:30:00 |  | 0 | 593.171
2026-07-31 04:31:00 |  | 0 | 592.629
2026-07-31 04:32:00 |  | 0 | 592.339
2026-07-31 04:33:00 |  | 0 | 591.833
2026-07-31 04:34:00 |  | 0 | 591.797
2026-07-31 04:35:00 |  | 0 | 591.435
2026-07-31 04:36:00 |  | 0 | 591.146
2026-07-31 04:37:00 |  | 0 | 591.001
2026-07-31 04:38:00 |  | 0 | 591.254
2026-07-31 04:39:00 |  | 0 | 590.386
2026-07-31 04:40:00 |  | 0 | 590.061
2026-07-31 04:41:00 |  | 0 | 589.916
2026-07-31 04:42:00 |  | 0 | 589.591
2026-07-31 04:43:00 |  | 0 | 589.337
2026-07-31 04:44:00 |  | 0 | 589.048
2026-07-31 04:45:00 |  | 0 | 588.831
2026-07-31 04:46:00 |  | 0 | 588.361
2026-07-31 04:47:00 |  | 0 | 588.144
2026-07-31 04:48:00 |  | 0 | 587.999
2026-07-31 04:49:00 |  | 0 | 587.674
2026-07-31 04:50:00 |  | 0 | 587.529
2026-07-31 04:51:00 |  | 0 | 587.167
2026-07-31 04:52:00 |  | 0 | 587.167
2026-07-31 04:53:00 |  | 0 | 586.263
2026-07-31 04:54:00 |  | 0 | 586.335
2026-07-31 04:55:00 |  | 0 | 585.865
2026-07-31 04:56:00 |  | 0 | 585.684
2026-07-31 04:57:00 |  | 0 | 585.612
2026-07-31 04:58:00 |  | 0 | 585.359
2026-07-31 04:59:00 |  | 0 | 585.106
2026-07-31 05:00:00 |  | 0 | 584.816
2026-07-31 05:01:00 |  | 0 | 584.563
2026-07-31 05:02:00 |  | 0 | 584.238
2026-07-31 05:03:00 |  | 0 | 584.165
2026-07-31 05:04:00 |  | 0 | 583.912
2026-07-31 05:05:00 |  | 0 | 583.586
2026-07-31 05:06:00 |  | 0 | 582.899
2026-07-31 05:07:00 |  | 0 | 583.152
2026-07-31 05:08:00 |  | 0 | 582.899
2026-07-31 05:09:00 |  | 0 | 582.972
2026-07-31 05:10:00 |  | 0 | 582.14
2026-07-31 05:11:00 |  | 0 | 582.212
2026-07-31 05:12:00 |  | 0 | 581.923
2026-07-31 05:13:00 |  | 0 | 581.67
2026-07-31 05:14:00 |  | 0 | 581.416
2026-07-31 05:15:00 |  | 0 | 581.38
2026-07-31 05:16:00 |  | 0 | 580.91
2026-07-31 05:17:00 |  | 0 | 580.765
2026-07-31 05:18:00 |  | 0 | 580.15
2026-07-31 05:19:00 |  | 0 | 580.006
2026-07-31 05:20:00 |  | 0 | 579.97
2026-07-31 05:21:00 |  | 0 | 579.753
2026-07-31 05:22:00 |  | 0 | 579.536
2026-07-31 05:23:00 |  | 0 | 579.391
2026-07-31 05:24:00 |  | 0 | 579.102
2026-07-31 05:25:00 |  | 0 | 578.848
2026-07-31 05:26:00 |  | 0 | 578.342
2026-07-31 05:27:00 |  | 0 | 578.378
2026-07-31 05:28:00 |  | 0 | 578.161
2026-07-31 05:29:00 |  | 0 | 577.872
2026-07-31 05:30:00 |  | 0 | 577.655
2026-07-31 05:31:00 |  | 0 | 577.04
2026-07-31 05:32:00 |  | 0 | 577.185
2026-07-31 05:33:00 |  | 0 | 576.968
2026-07-31 05:34:00 |  | 0 | 576.714
2026-07-31 05:35:00 |  | 0 | 576.57
2026-07-31 05:36:00 |  | 0 | 576.28
2026-07-31 05:37:00 |  | 0 | 576.063
2026-07-31 05:38:00 |  | 0 | 575.81
2026-07-31 05:39:00 |  | 0 | 575.666
2026-07-31 05:40:00 |  | 0 | 575.702
2026-07-31 05:41:00 |  | 0 | 575.195
2026-07-31 05:42:00 |  | 0 | 574.87
2026-07-31 05:43:00 |  | 0 | 574.761
2026-07-31 05:44:00 |  | 0 | 574.58
2026-07-31 05:45:00 |  | 0 | 574.291
2026-07-31 05:46:00 |  | 0 | 574.074
2026-07-31 05:47:00 |  | 0 | 573.857
2026-07-31 05:48:00 |  | 0 | 573.568
2026-07-31 05:49:00 |  | 0 | 573.459
2026-07-31 05:50:00 |  | 0 | 573.025
2026-07-31 05:51:00 |  | 0 | 573.387
2026-07-31 05:52:00 |  | 0 | 572.808
2026-07-31 05:53:00 |  | 0 | 572.663
2026-07-31 05:54:00 |  | 0 | 572.483
2026-07-31 05:55:00 |  | 0 | 572.229
2026-07-31 05:56:00 |  | 0 | 571.759
2026-07-31 05:57:00 |  | 0 | 571.795
2026-07-31 05:58:00 |  | 0 | 571.578
2026-07-31 05:59:00 |  | 0 | 571.904
2026-07-31 06:00:00 |  | 0 | 571.181
2026-07-31 06:01:00 |  | 0 | 570.891
2026-07-31 06:02:00 |  | 0 | 570.674
2026-07-31 06:03:00 |  | 0 | 570.566
2026-07-31 06:04:00 |  | 0 | 570.421
2026-07-31 06:05:00 |  | 0 | 570.132
2026-07-31 06:06:00 |  | 0 | 569.878
2026-07-31 06:07:00 |  | 0 | 569.481
2026-07-31 06:08:00 |  | 0 | 569.408
2026-07-31 06:09:00 |  | 0 | 569.336
2026-07-31 06:10:00 |  | 0 | 569.517
2026-07-31 06:11:00 |  | 0 | 568.974
2026-07-31 06:12:00 |  | 0 | 568.721
2026-07-31 06:13:00 |  | 0 | 568.432
2026-07-31 06:14:00 |  | 0 | 568.215
2026-07-31 06:15:00 |  | 0 | 568.142
2026-07-31 06:16:00 |  | 0 | 567.925
2026-07-31 06:17:00 |  | 0 | 567.745
2026-07-31 06:18:00 |  | 0 | 567.527
2026-07-31 06:19:00 |  | 0 | 567.238
2026-07-31 06:20:00 |  | 0 | 567.13
2026-07-31 06:21:00 |  | 0 | 566.84
2026-07-31 06:22:00 |  | 0 | 566.732
2026-07-31 06:23:00 |  | 0 | 566.551
2026-07-31 06:24:00 |  | 0 | 566.334
2026-07-31 06:25:00 |  | 0 | 566.189
2026-07-31 06:26:00 |  | 0 | 565.972
2026-07-31 06:27:00 |  | 0 | 565.683
2026-07-31 06:28:00 |  | 0 | 565.177
2026-07-31 06:29:00 |  | 0 | 565.357
2026-07-31 06:30:00 |  | 0 | 565.177
2026-07-31 06:31:00 |  | 0 | 564.851
2026-07-31 06:32:00 |  | 0 | 564.779
2026-07-31 06:33:00 |  | 0 | 564.598
2026-07-31 06:34:00 |  | 0 | 564.417
2026-07-31 06:35:00 |  | 0 | 564.308
2026-07-31 06:36:00 |  | 0 | 564.128
2026-07-31 06:37:00 |  | 0 | 563.838
2026-07-31 06:38:00 |  | 0 | 563.585
2026-07-31 06:39:00 |  | 0 | 563.477
2026-07-31 06:40:00 |  | 0 | 562.97
2026-07-31 06:41:00 |  | 0 | 563.115
2026-07-31 06:42:00 |  | 0 | 562.934
2026-07-31 06:43:00 |  | 0 | 562.753
2026-07-31 06:44:00 |  | 0 | 562.536
2026-07-31 06:45:00 |  | 0 | 562.428
2026-07-31 06:46:00 |  | 0 | 562.174
2026-07-31 06:47:00 |  | 0 | 562.03
2026-07-31 06:48:00 |  | 0 | 561.921
2026-07-31 06:49:00 |  | 0 | 561.632
2026-07-31 06:50:00 |  | 0 | 561.451
2026-07-31 06:51:00 |  | 0 | 561.162
2026-07-31 06:52:00 |  | 0 | 560.981
2026-07-31 06:53:00 |  | 0 | 560.583
2026-07-31 06:54:00 |  | 0 | 560.438
2026-07-31 06:55:00 |  | 0 | 560.221
2026-07-31 06:56:00 |  | 0 | 560.041
2026-07-31 06:57:00 |  | 0 | 559.932
2026-07-31 06:58:00 |  | 0 | 559.281
2026-07-31 06:59:00 |  | 0 | 559.823
2026-07-31 07:00:00 |  | 0 | 559.896
2026-07-31 07:01:00 |  | 0 | 558.847
2026-07-31 07:02:00 |  | 0 | 558.992
2026-07-31 07:03:00 |  | 0 | 558.558
2026-07-31 07:04:00 |  | 0 | 558.702
2026-07-31 07:05:00 |  | 0 | 558.449
2026-07-31 07:06:00 |  | 0 | 558.232
2026-07-31 07:07:00 |  | 0 | 558.087
2026-07-31 07:08:00 |  | 0 | 557.943
2026-07-31 07:09:00 |  | 0 | 557.581
2026-07-31 07:10:00 |  | 0 | 557.509
2026-07-31 07:11:00 |  | 0 | 556.93
2026-07-31 07:12:00 |  | 0 | 557.111
2026-07-31 07:13:00 |  | 0 | 556.785
2026-07-31 07:14:00 |  | 0 | 556.749
2026-07-31 07:15:00 |  | 0 | 556.641
2026-07-31 07:16:00 |  | 0 | 556.604
2026-07-31 07:17:00 |  | 0 | 556.387
2026-07-31 07:18:00 |  | 0 | 556.207
2026-07-31 07:19:00 |  | 0 | 556.134
2026-07-31 07:20:00 |  | 0 | 555.845
2026-07-31 07:21:00 |  | 0 | 555.7
2026-07-31 07:22:00 |  | 0 | 555.99
2026-07-31 07:23:00 |  | 0 | 555.411
2026-07-31 07:24:00 |  | 0 | 555.266
2026-07-31 07:25:00 |  | 0 | 555.085
2026-07-31 07:26:00 |  | 0 | 554.941
2026-07-31 07:27:00 |  | 0 | 554.868
2026-07-31 07:28:00 |  | 0 | 554.507
2026-07-31 07:29:00 |  | 0 | 554.434
2026-07-31 07:30:00 |  | 0 | 554.073
2026-07-31 07:31:00 |  | 0 | 554.036
2026-07-31 07:32:00 |  | 0 | 553.928
2026-07-31 07:33:00 |  | 0 | 554.398
2026-07-31 07:34:00 |  | 0 | 553.602
2026-07-31 07:35:00 |  | 0 | 553.168
2026-07-31 07:36:00 |  | 0 | 553.168
2026-07-31 07:37:00 |  | 0 | 552.879
2026-07-31 07:38:00 |  | 0 | 553.06
2026-07-31 07:39:00 |  | 0 | 552.59
2026-07-31 07:40:00 |  | 0 | 552.59
2026-07-31 07:41:00 |  | 0 | 552.59
2026-07-31 07:42:00 |  | 0 | 552.336
2026-07-31 07:43:00 |  | 0 | 551.866
2026-07-31 07:44:00 |  | 0 | 551.794
2026-07-31 07:45:00 |  | 0 | 551.794
2026-07-31 07:46:00 |  | 0 | 551.396
2026-07-31 07:47:00 |  | 0 | 551.505
2026-07-31 07:48:00 |  | 0 | 551.071
2026-07-31 07:49:00 |  | 0 | 551.143
2026-07-31 07:50:00 |  | 0 | 550.781
2026-07-31 07:51:00 |  | 0 | 550.89
2026-07-31 07:52:00 |  | 0 | 550.637
2026-07-31 07:53:00 |  | 0 | 550.745
2026-07-31 07:54:00 |  | 0 | 550.383
2026-07-31 07:55:00 |  | 0 | 550.347
2026-07-31 07:56:00 |  | 0 | 550.203
2026-07-31 07:57:00 |  | 0 | 549.768
2026-07-31 07:58:00 |  | 0 | 550.022
2026-07-31 07:59:00 |  | 0 | 549.841
2026-07-31 08:00:00 |  | 0 | 549.552
2026-07-31 08:01:00 |  | 0 | 549.334
2026-07-31 08:02:00 |  | 0 | 549.334
2026-07-31 08:03:00 |  | 0 | 549.552
2026-07-31 08:04:00 |  | 0 | 549.154
2026-07-31 08:05:00 |  | 0 | 549.154
2026-07-31 08:06:00 |  | 0 | 548.72
2026-07-31 08:07:00 |  | 0 | 548.43
2026-07-31 08:08:00 |  | 0 | 548.43
2026-07-31 08:09:00 |  | 0 | 548.72
2026-07-31 08:10:00 |  | 0 | 547.852
2026-07-31 08:11:00 |  | 0 | 547.852
2026-07-31 08:12:00 |  | 0 | 547.815
2026-07-31 08:13:00 |  | 0 | 547.924
2026-07-31 08:14:00 |  | 0 | 547.526
2026-07-31 08:15:00 |  | 0 | 547.381
2026-07-31 08:16:00 |  | 0 | 547.201
2026-07-31 08:17:00 |  | 0 | 547.201
2026-07-31 08:18:00 |  | 0 | 547.164
2026-07-31 08:19:00 |  | 0 | 546.875
2026-07-31 08:20:00 |  | 0 | 547.092
2026-07-31 08:21:00 |  | 0 | 546.152
2026-07-31 08:22:00 |  | 0 | 546.549
2026-07-31 08:23:00 |  | 0 | 546.477
2026-07-31 08:24:00 |  | 0 | 546.405
2026-07-31 08:25:00 |  | 0 | 546.152
2026-07-31 08:26:00 |  | 0 | 545.826
2026-07-31 08:27:00 |  | 0 | 546.007
2026-07-31 08:28:00 |  | 0 | 546.043
2026-07-31 08:29:00 |  | 0 | 545.681
2026-07-31 08:30:00 |  | 0 | 545.356
2026-07-31 08:31:00 |  | 0 | 545.211
2026-07-31 08:32:00 |  | 0 | 545.284
2026-07-31 08:33:00 |  | 0 | 545.392
2026-07-31 08:34:00 |  | 0 | 544.777
2026-07-31 08:35:00 |  | 0 | 544.524
2026-07-31 08:36:00 |  | 0 | 544.307
2026-07-31 08:37:00 |  | 0 | 544.235
2026-07-31 08:38:00 |  | 0 | 544.054
2026-07-31 08:39:00 |  | 0 | 543.873
2026-07-31 08:40:00 |  | 0 | 543.873
2026-07-31 08:41:00 |  | 0 | 543.764
2026-07-31 08:42:00 |  | 0 | 543.873
2026-07-31 08:43:00 |  | 0 | 543.403
2026-07-31 08:44:00 |  | 0 | 543.584
2026-07-31 08:45:00 |  | 0 | 543.041
2026-07-31 08:46:00 |  | 0 | 542.969
2026-07-31 08:47:00 |  | 0 | 542.969
2026-07-31 08:48:00 |  | 0 | 542.824
2026-07-31 08:49:00 |  | 0 | 542.607
2026-07-31 08:50:00 |  | 0 | 542.499
2026-07-31 08:51:00 |  | 0 | 542.354
2026-07-31 08:52:00 |  | 0 | 542.209
2026-07-31 08:53:00 |  | 0 | 541.992
2026-07-31 08:54:00 |  | 0 | 541.92
2026-07-31 08:55:00 |  | 0 | 542.101
2026-07-31 08:56:00 |  | 0 | 541.703
2026-07-31 08:57:00 |  | 0 | 541.558
2026-07-31 08:58:00 |  | 0 | 541.45
2026-07-31 08:59:00 |  | 0 | 541.305
2026-07-31 09:00:00 |  | 0 | 541.052
2026-07-31 09:01:00 |  | 0 | 540.799
2026-07-31 09:02:00 |  | 0 | 540.726
2026-07-31 09:03:00 |  | 0 | 540.654
2026-07-31 09:04:00 |  | 0 | 540.762
2026-07-31 09:05:00 |  | 0 | 540.509
2026-07-31 09:06:00 |  | 0 | 540.762
2026-07-31 09:07:00 |  | 0 | 540.256
2026-07-31 09:08:00 |  | 0 | 540.111
2026-07-31 09:09:00 |  | 0 | 539.967
2026-07-31 09:10:00 |  | 0 | 540.039
2026-07-31 09:11:00 |  | 0 | 539.822
2026-07-31 09:12:00 |  | 0 | 539.75
2026-07-31 09:13:00 |  | 0 | 539.569
2026-07-31 09:14:00 |  | 0 | 539.352
2026-07-31 09:15:00 |  | 0 | 539.352
2026-07-31 09:16:00 |  | 0 | 539.207
2026-07-31 09:17:00 |  | 0 | 539.28
2026-07-31 09:18:00 |  | 0 | 538.954
2026-07-31 09:19:00 |  | 0 | 538.954
2026-07-31 09:20:00 |  | 0 | 538.665
2026-07-31 09:21:00 |  | 0 | 539.099
2026-07-31 09:22:00 |  | 0 | 538.556
2026-07-31 09:23:00 |  | 0 | 538.339
2026-07-31 09:24:00 |  | 0 | 538.194
2026-07-31 09:25:00 |  | 0 | 538.05
2026-07-31 09:26:00 |  | 0 | 537.616
2026-07-31 09:27:00 |  | 0 | 537.616
2026-07-31 09:28:00 |  | 0 | 538.158
2026-07-31 09:29:00 |  | 0 | 537.471
2026-07-31 09:30:00 |  | 0 | 537.435
2026-07-31 09:31:00 |  | 0 | 537.29
2026-07-31 09:32:00 |  | 0 | 537.29
2026-07-31 09:33:00 |  | 0 | 537.182
2026-07-31 09:34:00 |  | 0 | 536.965
2026-07-31 09:35:00 |  | 0 | 536.856
2026-07-31 09:36:00 |  | 0 | 536.711
2026-07-31 09:37:00 |  | 0 | 536.603
2026-07-31 09:38:00 |  | 0 | 536.675
2026-07-31 09:39:00 |  | 0 | 536.567
2026-07-31 09:40:00 |  | 0 | 536.241
2026-07-31 09:41:00 |  | 0 | 536.386
2026-07-31 09:42:00 |  | 0 | 535.807
2026-07-31 09:43:00 |  | 0 | 535.952
2026-07-31 09:44:00 |  | 0 | 535.807
2026-07-31 09:45:00 |  | 0 | 535.807
2026-07-31 09:46:00 |  | 0 | 535.699
2026-07-31 09:47:00 |  | 0 | 535.409
2026-07-31 09:48:00 |  | 0 | 535.482
2026-07-31 09:49:00 |  | 0 | 535.771
2026-07-31 09:50:00 |  | 0 | 535.229
2026-07-31 09:51:00 |  | 0 | 534.722
2026-07-31 09:52:00 |  | 0 | 534.939
2026-07-31 09:53:00 |  | 0 | 535.048
2026-07-31 09:54:00 |  | 0 | 534.722
2026-07-31 09:55:00 |  | 0 | 534.65
2026-07-31 09:56:00 |  | 0 | 534.578
2026-07-31 09:57:00 |  | 0 | 534.469
2026-07-31 09:58:00 |  | 0 | 534.795
2026-07-31 09:59:00 |  | 0 | 534.324
2026-07-31 10:00:00 |  | 0 | 534.107
2026-07-31 10:01:00 |  | 0 | 533.89
2026-07-31 10:02:00 |  | 0 | 533.673
2026-07-31 10:03:00 |  | 0 | 533.854
2026-07-31 10:04:00 |  | 0 | 533.673
2026-07-31 10:05:00 |  | 0 | 533.565
2026-07-31 10:06:00 |  | 0 | 533.239
2026-07-31 10:07:00 |  | 0 | 533.384
2026-07-31 10:08:00 |  | 0 | 533.239
2026-07-31 10:09:00 |  | 0 | 533.058
2026-07-31 10:10:00 |  | 0 | 532.986
2026-07-31 10:11:00 |  | 0 | 533.239
2026-07-31 10:12:00 |  | 0 | 532.661
2026-07-31 10:13:00 |  | 0 | 532.697
2026-07-31 10:14:00 |  | 0 | 532.552
2026-07-31 10:15:00 |  | 0 | 532.407
2026-07-31 10:16:00 |  | 0 | 532.227
2026-07-31 10:17:00 |  | 0 | 532.263
2026-07-31 10:18:00 |  | 0 | 532.19
2026-07-31 10:19:00 |  | 0 | 532.01
2026-07-31 10:20:00 |  | 0 | 531.901
2026-07-31 10:21:00 |  | 0 | 531.901
2026-07-31 10:22:00 |  | 0 | 531.865
2026-07-31 10:23:00 |  | 0 | 531.72
2026-07-31 10:24:00 |  | 0 | 531.467
2026-07-31 10:25:00 |  | 0 | 531.359
2026-07-31 10:26:00 |  | 0 | 531.214
2026-07-31 10:27:00 |  | 0 | 531.286
2026-07-31 10:28:00 |  | 0 | 531.431
2026-07-31 10:29:00 |  | 0 | 531.178
2026-07-31 10:30:00 |  | 0 | 531.069
2026-07-31 10:31:00 |  | 0 | 530.707
2026-07-31 10:32:00 |  | 0 | 530.852
2026-07-31 10:33:00 |  | 0 | 530.418
2026-07-31 10:34:00 |  | 0 | 530.563
2026-07-31 10:35:00 |  | 0 | 530.273
2026-07-31 10:36:00 |  | 0 | 530.02
2026-07-31 10:37:00 |  | 0 | 530.02
2026-07-31 10:38:00 |  | 0 | 530.129
2026-07-31 10:39:00 |  | 0 | 530.129
2026-07-31 10:40:00 |  | 0 | 529.912
2026-07-31 10:41:00 |  | 0 | 529.912
2026-07-31 10:42:00 |  | 0 | 529.803
2026-07-31 10:43:00 |  | 0 | 529.405
2026-07-31 10:44:00 |  | 0 | 529.333
2026-07-31 10:45:00 |  | 0 | 529.369
2026-07-31 10:46:00 |  | 0 | 528.935
2026-07-31 10:47:00 |  | 0 | 529.369
2026-07-31 10:48:00 |  | 0 | 529.478
2026-07-31 10:49:00 |  | 0 | 529.044
2026-07-31 10:50:00 |  | 0 | 528.791
2026-07-31 10:51:00 |  | 0 | 528.61
2026-07-31 10:52:00 |  | 0 | 528.754
2026-07-31 10:53:00 |  | 0 | 528.32
2026-07-31 10:54:00 |  | 0 | 528.32
2026-07-31 10:55:00 |  | 0 | 528.357
2026-07-31 10:56:00 |  | 0 | 528.465
2026-07-31 10:57:00 |  | 0 | 528.284
2026-07-31 10:58:00 |  | 0 | 528.067
2026-07-31 10:59:00 |  | 0 | 527.886
2026-07-31 11:00:00 |  | 0 | 527.85
2026-07-31 11:01:00 |  | 0 | 527.814
2026-07-31 11:02:00 |  | 0 | 528.031
2026-07-31 11:03:00 |  | 0 | 527.308
2026-07-31 11:04:00 |  | 0 | 527.38
2026-07-31 11:05:00 |  | 0 | 527.308
2026-07-31 11:06:00 |  | 0 | 527.163
2026-07-31 11:07:00 |  | 0 | 526.946
2026-07-31 11:08:00 |  | 0 | 527.308
2026-07-31 11:09:00 |  | 0 | 526.874
2026-07-31 11:10:00 |  | 0 | 526.946
2026-07-31 11:11:00 |  | 0 | 526.837
2026-07-31 11:12:00 |  | 0 | 526.837
2026-07-31 11:13:00 |  | 0 | 527.091
2026-07-31 11:14:00 |  | 0 | 526.693
2026-07-31 11:15:00 |  | 0 | 527.235
2026-07-31 11:16:00 |  | 0 | 526.476
2026-07-31 11:17:00 |  | 0 | 526.946
2026-07-31 11:18:00 |  | 0 | 526.223
2026-07-31 11:19:00 |  | 0 | 526.186
2026-07-31 11:20:00 |  | 0 | 525.969
2026-07-31 11:21:00 |  | 0 | 525.825
2026-07-31 11:22:00 |  | 0 | 525.788
2026-07-31 11:23:00 |  | 0 | 525.716
2026-07-31 11:24:00 |  | 0 | 525.716
2026-07-31 11:25:00 |  | 0 | 525.752
2026-07-31 11:26:00 |  | 0 | 525.571
2026-07-31 11:27:00 |  | 0 | 525.499
2026-07-31 11:28:00 |  | 0 | 525.318
2026-07-31 11:29:00 |  | 0 | 524.884
2026-07-31 11:30:00 |  | 0 | 525.029
2026-07-31 11:31:00 |  | 0 | 524.776
2026-07-31 11:32:00 |  | 0 | 524.776
2026-07-31 11:33:00 |  | 0 | 524.776
2026-07-31 11:34:00 |  | 0 | 524.703
2026-07-31 11:35:00 |  | 0 | 524.559
2026-07-31 11:36:00 |  | 0 | 524.523
2026-07-31 11:37:00 |  | 0 | 524.848
2026-07-31 11:38:00 |  | 0 | 524.306
2026-07-31 11:39:00 |  | 0 | 524.667
2026-07-31 11:40:00 |  | 0 | 524.414
2026-07-31 11:41:00 |  | 0 | 524.233
2026-07-31 11:42:00 |  | 0 | 524.016
2026-07-31 11:43:00 |  | 0 | 524.306
2026-07-31 11:44:00 |  | 0 | 524.269
2026-07-31 11:45:00 |  | 0 | 524.233
2026-07-31 11:46:00 |  | 0 | 524.269
2026-07-31 11:47:00 |  | 0 | 524.125
2026-07-31 11:48:00 |  | 0 | 523.98
2026-07-31 11:49:00 |  | 0 | 523.401
2026-07-31 11:50:00 |  | 0 | 523.474
2026-07-31 11:51:00 |  | 0 | 523.401
2026-07-31 11:52:00 |  | 0 | 523.22
2026-07-31 11:53:00 |  | 0 | 523.22
2026-07-31 11:54:00 |  | 0 | 523.22
2026-07-31 11:55:00 |  | 0 | 522.895
2026-07-31 11:56:00 |  | 0 | 522.931
2026-07-31 11:57:00 |  | 0 | 522.786
2026-07-31 11:58:00 |  | 0 | 522.678
2026-07-31 11:59:00 |  | 0 | 522.642
2026-07-31 12:00:00 |  | 0 | 522.569
2026-07-31 12:01:00 |  | 0 | 522.425
2026-07-31 12:02:00 |  | 0 | 522.208
2026-07-31 12:03:00 |  | 0 | 522.063
2026-07-31 12:04:00 |  | 0 | 522.063
2026-07-31 12:05:00 |  | 0 | 522.28
2026-07-31 12:06:00 |  | 0 | 521.882
2026-07-31 12:07:00 |  | 0 | 521.846
2026-07-31 12:08:00 |  | 0 | 521.918
2026-07-31 12:09:00 |  | 0 | 521.774
2026-07-31 12:10:00 |  | 0 | 521.774
2026-07-31 12:11:00 |  | 0 | 521.557
2026-07-31 12:12:00 |  | 0 | 521.412
2026-07-31 12:13:00 |  | 0 | 521.412
2026-07-31 12:14:00 |  | 0 | 521.231
2026-07-31 12:15:00 |  | 0 | 521.304
2026-07-31 12:16:00 |  | 0 | 521.231
2026-07-31 12:17:00 |  | 0 | 521.304
2026-07-31 12:18:00 |  | 0 | 521.123
2026-07-31 12:19:00 |  | 0 | 520.797
2026-07-31 12:20:00 |  | 0 | 520.725
2026-07-31 12:21:00 |  | 0 | 521.086
2026-07-31 12:22:00 |  | 0 | 520.797
2026-07-31 12:23:00 |  | 0 | 520.363
2026-07-31 12:24:00 |  | 0 | 520.327
2026-07-31 12:25:00 |  | 0 | 520.399
2026-07-31 12:26:00 |  | 0 | 520.255
2026-07-31 12:27:00 |  | 0 | 520.508
2026-07-31 12:28:00 |  | 0 | 519.965
2026-07-31 12:29:00 |  | 0 | 519.965
2026-07-31 12:30:00 |  | 0 | 519.893
2026-07-31 12:31:00 |  | 0 | 519.821
2026-07-31 12:32:00 |  | 0 | 519.748
2026-07-31 12:33:00 |  | 0 | 519.64
2026-07-31 12:34:00 |  | 0 | 519.929
2026-07-31 12:35:00 |  | 0 | 519.929
2026-07-31 12:36:00 |  | 0 | 519.423
2026-07-31 12:37:00 |  | 0 | 519.17
2026-07-31 12:38:00 |  | 0 | 518.844
2026-07-31 12:39:00 |  | 0 | 519.278
2026-07-31 12:40:00 |  | 0 | 519.133
2026-07-31 12:41:00 |  | 0 | 518.916
2026-07-31 12:42:00 |  | 0 | 518.989
2026-07-31 12:43:00 |  | 0 | 518.916
2026-07-31 12:44:00 |  | 0 | 518.844
2026-07-31 12:45:00 |  | 0 | 518.699
2026-07-31 12:46:00 |  | 0 | 518.627
2026-07-31 12:47:00 |  | 0 | 518.627
2026-07-31 12:48:00 |  | 0 | 518.446
2026-07-31 12:49:00 |  | 0 | 518.446
2026-07-31 12:50:00 |  | 0 | 518.41
2026-07-31 12:51:00 |  | 0 | 517.976
2026-07-31 12:52:00 |  | 0 | 518.157
2026-07-31 12:53:00 |  | 0 | 518.121
2026-07-31 12:54:00 |  | 0 | 518.084
2026-07-31 12:55:00 |  | 0 | 518.084
2026-07-31 12:56:00 |  | 0 | 517.867
2026-07-31 12:57:00 |  | 0 | 517.831
2026-07-31 12:58:00 |  | 0 | 517.867
2026-07-31 12:59:00 |  | 0 | 517.65
2026-07-31 13:00:00 |  | 0 | 517.976
2026-07-31 13:01:00 |  | 0 | 517.433
2026-07-31 13:02:00 |  | 0 | 517.867
2026-07-31 13:03:00 |  | 0 | 517.433
2026-07-31 13:04:00 |  | 0 | 517.687
2026-07-31 13:05:00 |  | 0 | 517.65
2026-07-31 13:06:00 |  | 0 | 517.65
2026-07-31 13:07:00 |  | 0 | 517.542
2026-07-31 13:08:00 |  | 0 | 517.325
2026-07-31 13:09:00 |  | 0 | 517.795
2026-07-31 13:10:00 |  | 0 | 517.072
2026-07-31 13:11:00 |  | 0 | 517.325
2026-07-31 13:12:00 |  | 0 | 517.216
2026-07-31 13:13:00 |  | 0 | 517.18
2026-07-31 13:14:00 |  | 0 | 516.819
2026-07-31 13:15:00 |  | 0 | 517.036
2026-07-31 13:16:00 |  | 0 | 517.036
2026-07-31 13:17:00 |  | 0 | 516.963
2026-07-31 13:18:00 |  | 0 | 516.819
2026-07-31 13:19:00 |  | 0 | 516.493
2026-07-31 13:20:00 |  | 0 | 516.674
2026-07-31 13:21:00 |  | 0 | 516.602
2026-07-31 13:22:00 |  | 0 | 516.746
2026-07-31 13:23:00 |  | 0 | 516.457
2026-07-31 13:24:00 |  | 0 | 516.385
2026-07-31 13:25:00 |  | 0 | 516.348
2026-07-31 13:26:00 |  | 0 | 516.204
2026-07-31 13:27:00 |  | 0 | 516.168
2026-07-31 13:28:00 |  | 0 | 516.059
2026-07-31 13:29:00 |  | 0 | 516.023
2026-07-31 13:30:00 |  | 0 | 515.878
2026-07-31 13:31:00 |  | 0 | 515.842
2026-07-31 13:32:00 |  | 0 | 515.77
2026-07-31 13:33:00 |  | 0 | 515.734
2026-07-31 13:34:00 |  | 0 | 515.589
2026-07-31 13:35:00 |  | 0 | 515.589
2026-07-31 13:36:00 |  | 0 | 515.444
2026-07-31 13:37:00 |  | 0 | 515.444
2026-07-31 13:38:00 |  | 0 | 515.227
2026-07-31 13:39:00 |  | 0 | 515.227
2026-07-31 13:40:00 |  | 0 | 515.263
2026-07-31 13:41:00 |  | 0 | 515.119
2026-07-31 13:42:00 |  | 0 | 515.01
2026-07-31 13:43:00 |  | 0 | 514.865
2026-07-31 13:44:00 |  | 0 | 515.119
2026-07-31 13:45:00 |  | 0 | 514.829
2026-07-31 13:46:00 |  | 0 | 514.793
2026-07-31 13:47:00 |  | 0 | 514.648
2026-07-31 13:48:00 |  | 0 | 514.576
2026-07-31 13:49:00 |  | 0 | 514.504
2026-07-31 13:50:00 |  | 0 | 514.359
2026-07-31 13:51:00 |  | 0 | 514.395
2026-07-31 13:52:00 |  | 0 | 514.214
2026-07-31 13:53:00 |  | 0 | 514.178
2026-07-31 13:54:00 |  | 0 | 514.576
2026-07-31 13:55:00 |  | 0 | 514.178
2026-07-31 13:56:00 |  | 0 | 513.889
2026-07-31 13:57:00 |  | 0 | 513.817
2026-07-31 13:58:00 |  | 0 | 513.636
2026-07-31 13:59:00 |  | 0 | 513.817
2026-07-31 14:00:00 |  | 0 | 513.744
2026-07-31 14:01:00 |  | 0 | 513.78
2026-07-31 14:02:00 |  | 0 | 513.672
2026-07-31 14:03:00 |  | 0 | 513.455
2026-07-31 14:04:00 |  | 0 | 513.238
2026-07-31 14:05:00 |  | 0 | 513.346
2026-07-31 14:06:00 |  | 0 | 513.383
2026-07-31 14:07:00 |  | 0 | 513.202
2026-07-31 14:08:00 |  | 0 | 513.202
2026-07-31 14:09:00 |  | 0 | 513.129
2026-07-31 14:10:00 |  | 0 | 512.985
2026-07-31 14:11:00 |  | 0 | 513.021
2026-07-31 14:12:00 |  | 0 | 512.84
2026-07-31 14:13:00 |  | 0 | 512.768
2026-07-31 14:14:00 |  | 0 | 512.478
2026-07-31 14:15:00 |  | 0 | 512.695
2026-07-31 14:16:00 |  | 0 | 512.551
2026-07-31 14:17:00 |  | 0 | 512.478
2026-07-31 14:18:00 |  | 0 | 512.442
2026-07-31 14:19:00 |  | 0 | 512.334
2026-07-31 14:20:00 |  | 0 | 512.297
2026-07-31 14:21:00 |  | 0 | 511.827
2026-07-31 14:22:00 |  | 0 | 511.863
2026-07-31 14:23:00 |  | 0 | 512.117
2026-07-31 14:24:00 |  | 0 | 512.008
2026-07-31 14:25:00 |  | 0 | 512.189
2026-07-31 14:26:00 |  | 0 | 511.827
2026-07-31 14:27:00 |  | 0 | 511.827
2026-07-31 14:28:00 |  | 0 | 511.719
2026-07-31 14:29:00 |  | 0 | 511.683
2026-07-31 14:30:00 |  | 0 | 511.574
2026-07-31 14:31:00 |  | 0 | 511.538
2026-07-31 14:32:00 |  | 0 | 511.502
2026-07-31 14:33:00 |  | 0 | 511.357
2026-07-31 14:34:00 |  | 0 | 510.815
2026-07-31 14:35:00 |  | 0 | 511.212
2026-07-31 14:36:00 |  | 0 | 511.14
2026-07-31 14:37:00 |  | 0 | 510.923
2026-07-31 14:38:00 |  | 0 | 511.032
2026-07-31 14:39:00 |  | 0 | 510.887
2026-07-31 14:40:00 |  | 0 | 510.887
2026-07-31 14:41:00 |  | 0 | 510.887
2026-07-31 14:42:00 |  | 0 | 510.887
2026-07-31 14:43:00 |  | 0 | 510.742
2026-07-31 14:44:00 |  | 0 | 510.453
2026-07-31 14:45:00 |  | 0 | 510.634
2026-07-31 14:46:00 |  | 0 | 510.344
2026-07-31 14:47:00 |  | 0 | 510.525
2026-07-31 14:48:00 |  | 0 | 510.236
2026-07-31 14:49:00 |  | 0 | 510.344
2026-07-31 14:50:00 |  | 0 | 510.308
2026-07-31 14:51:00 |  | 0 | 510.163
2026-07-31 14:52:00 |  | 0 | 510.163
2026-07-31 14:53:00 |  | 0 | 510.019
2026-07-31 14:54:00 |  | 0 | 510.38
2026-07-31 14:55:00 |  | 0 | 509.621
2026-07-31 14:56:00 |  | 0 | 509.621
2026-07-31 14:57:00 |  | 0 | 509.693
2026-07-31 14:58:00 |  | 0 | 510.019
2026-07-31 14:59:00 |  | 0 | 509.621
2026-07-31 15:00:00 |  | 0 | 509.621
2026-07-31 15:01:00 |  | 0 | 509.585
2026-07-31 15:02:00 |  | 0 | 509.621
2026-07-31 15:03:00 |  | 0 | 509.44
2026-07-31 15:04:00 |  | 0 | 509.44
2026-07-31 15:05:00 |  | 0 | 509.549
2026-07-31 15:06:00 |  | 0 | 508.934
2026-07-31 15:07:00 |  | 0 | 508.97
2026-07-31 15:08:00 |  | 0 | 508.861
2026-07-31 15:09:00 |  | 0 | 509.115
2026-07-31 15:10:00 |  | 0 | 508.97
2026-07-31 15:11:00 |  | 0 | 508.861
2026-07-31 15:12:00 |  | 0 | 508.861
2026-07-31 15:13:00 |  | 0 | 508.789
2026-07-31 15:14:00 |  | 0 | 508.717
2026-07-31 15:15:00 |  | 0 | 508.681
2026-07-31 15:16:00 |  | 0 | 508.572
2026-07-31 15:17:00 |  | 0 | 508.97
2026-07-31 15:18:00 |  | 0 | 509.006
2026-07-31 15:19:00 |  | 0 | 508.355
2026-07-31 15:20:00 |  | 0 | 507.957
2026-07-31 15:21:00 |  | 0 | 507.957
2026-07-31 15:22:00 |  | 0 | 508.247
2026-07-31 15:23:00 |  | 0 | 507.921
2026-07-31 15:24:00 |  | 0 | 507.74
2026-07-31 15:25:00 |  | 0 | 507.957
2026-07-31 15:26:00 |  | 0 | 507.957
2026-07-31 15:27:00 |  | 0 | 507.993
2026-07-31 15:28:00 |  | 0 | 508.283
2026-07-31 15:29:00 |  | 0 | 507.885
2026-07-31 15:30:00 |  | 0 | 507.812
2026-07-31 15:31:00 |  | 0 | 507.74
2026-07-31 15:32:00 |  | 0 | 507.234
2026-07-31 15:33:00 |  | 0 | 507.523
2026-07-31 15:34:00 |  | 0 | 507.523
2026-07-31 15:35:00 |  | 0 | 507.487
2026-07-31 15:36:00 |  | 0 | 507.451
2026-07-31 15:37:00 |  | 0 | 507.378
2026-07-31 15:38:00 |  | 0 | 507.234
2026-07-31 15:39:00 |  | 0 | 507.198
2026-07-31 15:40:00 |  | 0 | 507.089
2026-07-31 15:41:00 |  | 0 | 506.908
2026-07-31 15:42:00 |  | 0 | 507.053
2026-07-31 15:43:00 |  | 0 | 506.944
2026-07-31 15:44:00 |  | 0 | 506.944
2026-07-31 15:45:00 |  | 0 | 506.872
2026-07-31 15:46:00 |  | 0 | 506.764
2026-07-31 15:47:00 |  | 0 | 506.764
2026-07-31 15:48:00 |  | 0 | 506.691
2026-07-31 15:49:00 |  | 0 | 506.547
2026-07-31 15:50:00 |  | 0 | 506.547
2026-07-31 15:51:00 |  | 0 | 506.474
2026-07-31 15:52:00 |  | 0 | 506.04
2026-07-31 15:53:00 |  | 0 | 506.33
2026-07-31 15:54:00 |  | 0 | 506.293
2026-07-31 15:55:00 |  | 0 | 506.149
2026-07-31 15:56:00 |  | 0 | 506.149
2026-07-31 15:57:00 |  | 0 | 506.113
2026-07-31 15:58:00 |  | 0 | 505.896
2026-07-31 15:59:00 |  | 0 | 506.004
2026-07-31 16:00:00 |  | 0 | 505.896
2026-07-31 16:01:00 |  | 0 | 505.859
2026-07-31 16:02:00 |  | 0 | 505.787
2026-07-31 16:03:00 |  | 0 | 506.149
2026-07-31 16:04:00 |  | 0 | 505.642
2026-07-31 16:05:00 |  | 0 | 505.534
2026-07-31 16:06:00 |  | 0 | 505.534
2026-07-31 16:07:00 |  | 0 | 505.425
2026-07-31 16:08:00 |  | 0 | 505.353
2026-07-31 16:09:00 |  | 0 | 505.353
2026-07-31 16:10:00 |  | 0 | 505.57
2026-07-31 16:11:00 |  | 0 | 505.281
2026-07-31 16:12:00 |  | 0 | 505.136
2026-07-31 16:13:00 |  | 0 | 505.245
2026-07-31 16:14:00 |  | 0 | 505.064
2026-07-31 16:15:00 |  | 0 | 505.136
2026-07-31 16:16:00 |  | 0 | 504.955
2026-07-31 16:17:00 |  | 0 | 504.919
2026-07-31 16:18:00 |  | 0 | 504.81
2026-07-31 16:19:00 |  | 0 | 504.738
2026-07-31 16:20:00 |  | 0 | 504.376
2026-07-31 16:21:00 |  | 0 | 504.666
2026-07-31 16:22:00 |  | 0 | 504.738
2026-07-31 16:23:00 |  | 0 | 504.521
2026-07-31 16:24:00 |  | 0 | 504.63
2026-07-31 16:25:00 |  | 0 | 504.376
2026-07-31 16:26:00 |  | 0 | 504.738
2026-07-31 16:27:00 |  | 0 | 504.34
2026-07-31 16:28:00 |  | 0 | 504.196
2026-07-31 16:29:00 |  | 0 | 504.196
2026-07-31 16:30:00 |  | 0 | 504.232
2026-07-31 16:31:00 |  | 0 | 504.159
2026-07-31 16:32:00 |  | 0 | 504.087
2026-07-31 16:33:00 |  | 0 | 504.087
2026-07-31 16:34:00 |  | 0 | 503.906
2026-07-31 16:35:00 |  | 0 | 504.015
2026-07-31 16:36:00 |  | 0 | 503.762
2026-07-31 16:37:00 |  | 0 | 503.762
2026-07-31 16:38:00 |  | 0 | 503.725
2026-07-31 16:39:00 |  | 0 | 503.581
2026-07-31 16:40:00 |  | 0 | 503.436
2026-07-31 16:41:00 |  | 0 | 503.472
2026-07-31 16:42:00 |  | 0 | 503.472
2026-07-31 16:43:00 |  | 0 | 503.436
2026-07-31 16:44:00 |  | 0 | 503.4
2026-07-31 16:45:00 |  | 0 | 503.436
2026-07-31 16:46:00 |  | 0 | 503.689
2026-07-31 16:47:00 |  | 0 | 503.762
2026-07-31 16:48:00 |  | 0 | 503.255
2026-07-31 16:49:00 |  | 0 | 503.111
2026-07-31 16:50:00 |  | 0 | 503.038
2026-07-31 16:51:00 |  | 0 | 503.002
2026-07-31 16:52:00 |  | 0 | 502.966
2026-07-31 16:53:00 |  | 0 | 502.966
2026-07-31 16:54:00 |  | 0 | 502.713
2026-07-31 16:55:00 |  | 0 | 502.532
2026-07-31 16:56:00 |  | 0 | 502.713
2026-07-31 16:57:00 |  | 0 | 502.749
2026-07-31 16:58:00 |  | 0 | 502.713
2026-07-31 16:59:00 |  | 0 | 502.821
2026-07-31 17:00:00 |  | 0 | 502.568
2026-07-31 17:01:00 |  | 0 | 502.496
2026-07-31 17:02:00 |  | 0 | 508.572
2026-07-31 17:03:00 |  | 0 | 517.397
2026-07-31 17:04:00 |  | 0 | 526.114
2026-07-31 17:05:00 |  | 0 | 533.312
2026-07-31 17:06:00 |  | 0 | 539.207
2026-07-31 17:07:00 |  | 0 | 541.052
2026-07-31 17:08:00 |  | 0 | 540.726
2026-07-31 17:09:00 |  | 0 | 539.858
2026-07-31 17:10:00 |  | 0 | 539.28
2026-07-31 17:11:00 |  | 0 | 537.941
2026-07-31 17:12:00 |  | 0 | 536.711
2026-07-31 17:13:00 |  | 0 | 535.843
2026-07-31 17:14:00 |  | 0 | 539.677
2026-07-31 17:15:00 |  | 0 | 541.558
2026-07-31 17:16:00 |  | 0 | 543.656
2026-07-31 17:17:00 |  | 0 | 545.211
2026-07-31 17:18:00 |  | 0 | 546.694
2026-07-31 17:19:00 |  | 0 | 548.828
2026-07-31 17:20:00 |  | 0 | 550.637
2026-07-31 17:21:00 |  | 0 | 552.734
2026-07-31 17:22:00 |  | 0 | 554.145
2026-07-31 17:23:00 |  | 0 | 555.845
2026-07-31 17:24:00 |  | 0 | 557.111
2026-07-31 17:25:00 |  | 0 | 558.558
2026-07-31 17:26:00 |  | 0 | 559.209
2026-07-31 17:27:00 |  | 0 | 559.932
2026-07-31 17:28:00 |  | 0 | 560.258
2026-07-31 17:29:00 |  | 0 | 561.451
2026-07-31 17:30:00 |  | 0 | 561.56
2026-07-31 17:31:00 |  | 0 | 562.428
2026-07-31 17:32:00 |  | 0 | 562.319
2026-07-31 17:33:00 |  | 0 | 562.97
2026-07-31 17:34:00 |  | 0 | 563.404
2026-07-31 17:35:00 |  | 0 | 562.681
2026-07-31 17:36:00 |  | 0 | 563.838
2026-07-31 17:37:00 |  | 0 | 564.851
2026-07-31 17:38:00 |  | 0 | 564.308
2026-07-31 17:39:00 |  | 0 | 563.368
2026-07-31 17:40:00 |  | 0 | 560.981
2026-07-31 17:41:00 |  | 0 | 560.728
2026-07-31 17:42:00 |  | 0 | 559.643
2026-07-31 17:43:00 |  | 0 | 560.366
2026-07-31 17:44:00 |  | 0 | 561.632
2026-07-31 17:45:00 |  | 0 | 561.885
2026-07-31 17:46:00 |  | 0 | 556.207
2026-07-31 17:47:00 |  | 0 | 556.821
2026-07-31 17:48:00 |  | 0 | 561.379
2026-07-31 17:49:00 |  | 0 | 556.966
2026-07-31 17:50:00 |  | 0 | 555.845
2026-07-31 17:51:00 |  | 0 | 558.449
2026-07-31 17:52:00 |  | 0 | 555.302
2026-07-31 17:53:00 |  | 0 | 551.83
2026-07-31 17:54:00 |  | 0 | 552.156
2026-07-31 17:55:00 |  | 0 | 549.624
2026-07-31 17:56:00 |  | 0 | 549.768
2026-07-31 17:57:00 |  | 0 | 546.296
2026-07-31 17:58:00 |  | 0 | 547.743
2026-07-31 17:59:00 |  | 0 | 544.85
2026-07-31 18:00:00 |  | 0 | 546.911
2026-07-31 18:01:00 |  | 0 | 544.162
2026-07-31 18:02:00 |  | 0 | 541.992
2026-07-31 18:03:00 | YES | 0 | 544.198 | 5.728
2026-07-31 18:04:00 |  | 0 | 541.16
2026-07-31 18:05:00 |  | 0 | 542.716
2026-07-31 18:06:00 |  | 0 | 539.46
2026-07-31 18:07:00 |  | 0 | 541.992
2026-07-31 18:08:00 |  | 0 | 538.484
2026-07-31 18:09:00 |  | 0.0090422 | 538.375
2026-07-31 18:10:00 |  | 0.48527 | 535.988
2026-07-31 18:11:00 |  | 1.3051 | 536.06
2026-07-31 18:12:00 |  | 1.507 | 537.146
2026-07-31 18:13:00 |  | 1.6547 | 535.012
2026-07-31 18:14:00 | YES | 1.6698 | 530.599 | 9.762
2026-07-31 18:15:00 | YES | 3.8942 | 527.597 | 28.9943
2026-07-31 18:16:00 |  | 8.6986 | 532.914
2026-07-31 18:17:00 | YES | 12.9666 | 529.839 | 3.9195
2026-07-31 18:18:00 | YES | 16.5985 | 528.176 | 10.0176
2026-07-31 18:19:00 | YES | 22.8558 | 529.116 | 3.676
2026-07-31 18:20:00 | YES | 32.9379 | 528.212 | 29.7333
2026-07-31 18:21:00 |  | 45.2866 | 527.271
2026-07-31 18:22:00 | YES | 59.9772 | 526.512 | 7.9487
2026-07-31 18:23:00 | YES | 74.918 | 524.595 | 17.4214
2026-07-31 18:24:00 | YES | 90.3652 | 524.089 | 21.5459
2026-07-31 18:25:00 | YES | 106.1379 | 528.284 | 15.7046
2026-07-31 18:26:00 | YES | 121.4464 | 523.618 | 21.875
2026-07-31 18:27:00 | YES | 136.0617 | 526.837 | 12.2926
2026-07-31 18:28:00 | YES | 149.5708 | 521.701 | 6.766
2026-07-31 18:29:00 | YES | 162.7966 | 518.916 | 9.0712
2026-07-31 18:30:00 | YES | 175.0729 | 519.025 | 8.1983
2026-07-31 18:31:00 |  | 187.0177 | 520.725
2026-07-31 18:32:00 | YES | 197.9378 | 519.64 | 15.279
2026-07-31 18:33:00 | YES | 209.2556 | 520.508 | 21.9401
2026-07-31 18:34:00 | YES | 225.2484 | 522.967 | 24.3924
2026-07-31 18:35:00 | YES | 242.6818 | 515.734 | 14.4001
2026-07-31 18:36:00 | YES | 257.2489 | 518.157 | 21.9497
2026-07-31 18:37:00 | YES | 271.3729 | 521.701 | 28.1527
2026-07-31 18:38:00 | YES | 284.7704 | 516.493 | 27.9538
2026-07-31 18:39:00 | YES | 298.0324 | 520.508 | 27.1062
2026-07-31 18:40:00 | YES | 304.8834 | 521.448 | 24.6974
2026-07-31 18:41:00 | YES | 297.7099 | 513.021 | 16.8897
2026-07-31 18:42:00 | YES | 294.6838 | 514.865 | 16.6835
2026-07-31 18:43:00 | YES | 295.0967 | 519.495 | 16.6064
2026-07-31 18:44:00 | YES | 300.4497 | 514.974 | 18.6572
2026-07-31 18:45:00 | YES | 309.9199 | 516.782 | 22.4103
2026-07-31 18:46:00 | YES | 320.6772 | 511.936 | 22.3356
2026-07-31 18:47:00 | YES | 329.0684 | 516.204 | 22.4742
2026-07-31 18:48:00 | YES | 337.2125 | 515.987 | 16.6715
2026-07-31 18:49:00 | YES | 344.389 | 515.842 | 21.664
2026-07-31 18:50:00 | YES | 350.0856 | 513.166 | 22.8106
2026-07-31 18:51:00 | YES | 358.6637 | 514.178 | 22.2934
2026-07-31 18:52:00 | YES | 364.0468 | 509.042 | 21.0817
2026-07-31 18:53:00 | YES | 371.7659 | 516.819 | 21.4747
2026-07-31 18:54:00 | YES | 375.3285 | 514.395 | 19.6976
2026-07-31 18:55:00 | YES | 363.872 | 510.344 | 10.3166
2026-07-31 18:56:00 | YES | 354.5042 | 513.672 | 10.0152
2026-07-31 18:57:00 | YES | 348.6057 | 511.972 | 10.8905
2026-07-31 18:58:00 | YES | 349.2055 | 507.668 | 13.3005
2026-07-31 18:59:00 | YES | 351.9571 | 512.406 | 15.3041

## Notes
Field | Details
Well | Basco 6 EW Well No. 001 ¦ Serial No. 974025 ¦ API 17039880180000
Permit | Order No. IMD 2025-05 EW ¦ Operator: Charm Louisiana, LLC ¦ Injection zone: 1,600–3,680 ft (Miocene)
Data Range | July 1–31, 2026 ¦ 40,565 data points at 1-minute intervals (CDT)
COMPLIANCE LIMITS
Surface Pressure (Order Item 4) | Maximum Authorized Surface Injection Pressure (MASIP): 455 psig
Annular Pressure (Order Item 6) | Minimum tubing-casing annulus pressure: 200 psig at all times
Differential (Order Item 6) | Annular pressure must be ≥50 psig above operating surface injection pressure during active injection
COMPLIANCE RESULTS
Surface Pressure | PASS — Maximum recorded during active injection: 390.6 psig. No reading exceeded 455 psig.
Annular Pressure | PASS — Minimum recorded: 417.6 psig. No reading fell below 200 psig.
Differential | PASS — Minimum differential during active injection: 139.1 psig. No reading fell below 50 psig. Active injection: 13,135 minutes (218.9 hours) recorded across July.
NOTES
Breaks in the Record | The well was shut in and not injecting from 06:30 on July 25 to 07:45 on July 27 (CDT). Shorter breaks on July 8 and July 9 also fall entirely within non-injection periods, with surface pressure at 0 psig throughout. These are cessations of injection, not lost operating data.
Surface Pressure = 0 During Injection | Surface injection pressure reads 0 psig for 42 readings during active injection. This is expected: the Basco formation has negative native pressure and draws fluid in once flow is established, so no surface pump pressure is required. This is not a sensor fault or compliance concern.