## PP8 Summary
Process Emissions |  |  |  |  | Embodied Emissions |  |  | Output Type | Mass of Output (kg) | % Output Mass | C Content (%) | C Content Mass (kg) | % C Content Mass | Total Emissions Allocated to Fraction (MT CO2e) | Kg Emissions/Kg Material
[8 empty] | WODO | 22732 | 20.4% | 47.46% | 10788.6072 | 37.39% | 16.204 | 0.71283
Biomass Transport |  |  | Pyrolyzer Up-Time |  | Equipment Amortization |  |  | Biochar | 11597 | 10.41% | 86.06% | 9980.3782 | 34.59% | 14.9901 | 1.2926
| New Pile |  | Total Operating Hours | 3471.3 |  | Total Biomass Consumed (kg) | 106966 | Aqueous | 77076 | 69.19% | 10.49% | 8085.2724 | 28.02% | 12.1437 | 0.15756
| Process Emissions | 1.68 | Production Operating Hours | 3471.3 |  | Total Biomass Consumed (MT) | 106.966
| Embodied Emissions | 0.77 | R+D Operating Hours | 0 |  | Biomass Amortization Factor for PP (kg Co2e/MT biomass) | 62.38 |  |  |  |  | 20768.9854
| Log Handling Emissions | 0.41 | % Production | 100% |  | Total Amortized Embodied Emissions (kg) | 6672.5391
|  |  | % R+D | 0% |  | Total Amortized Embodied Emissions (MT) | 6.6725
| Total Emissions | 2.86 |  |  | Spare Parts and Consumables
| BCU's Applied | 2.09 | Total Procured Renewables |  |  | EE Estimate per Pyrolyzer Operating Hour (kgCO2e) | 0.83351
| Remaining Emissiosn to Allocate | 0.77 | RD BCUs (MT CO2e) | 36.4966 |  | Spare Parts and Consumables Estimate for Period (kg) | 2922.2969
|  |  | RECs (kWh) | 50821.5688 |  | Spare Parts and Consumables Estimate for Period (MT) | 2.9223
| Tonnes | 266.95
| Miles | 688.5
| Tonne-Miles | 12252.9
Propane Combustion
| Total PP Deliveries (L) | 15825.66 |  |  | Consolidated Emissions Inventory (No GHG Neutralization) | Total Emissions (MT) | % of Total
| Tank Level at PP Close (%) | 69% |  |  | Biomass Transport | 2.86 | 6.599%
| Tank Level at PP Close (L) | 2611.65 |  |  | Propane | 28.612 | 66.02%
| Total Propane Consumption for PP (L) | 15409.31 |  |  | Diesel | 0 | 0%
| Total Propane Consumption for PP (Gal) | 4070.71 |  |  | Gasoline | 0.10471 | 0.2416%
| Total Propane Consumption for PP (kg) | 7781.7 |  |  | Electricity | 1.8677 | 4.31%
| Fuel Meter Uncertainty | 1.29% |  |  | Tailgas | 0.20658 | 0.4767%
| Uncertainty Adjusted Total | 7882.0839 |  |  | Water | 0.038117 | 0.08795%
| Propane Combustion Emission Factor (kg CO2e/kg) | 3.63 |  |  | Consumables Delivery | 0.054 | 0.1246%
| Total Propane Emissions (MT CO2e) | 28.612 |  |  | Waste Disposal | 0 | 0%
[5 empty] | Capital Goods EE | 6.6725 | 15.4%
Diesel Combustion |  |  |  |  | SP+C EE | 2.9223 | 6.743%
| Total Diesel Consumption for PP (L) | 11057.18
| Total Diesel Consumption for PP (Gal) | 2921
| Total Diesel Fills in Office Generator for PP (Gal) | 200 |  |  | Total | 43.3379
| Total Production Diesel Consumption for PP (Gal) | 2721
| Total Production Diesel Consumption for PP (kg) | 8754.14
| Fuel Meter Uncertainty | 1.29%
| Uncertainty Adjusted Total | 8867.0684
| Diesel Combustion Emission Factor (kg CO2e/kg) | 3.87
| Total Diesel Emissions (MT CO2e) | 34.3156
| BCUs Applied (MT CO2e) | 34.3156
| Remaining Emissions to Allocate (MT CO2e) | 0
Gasoline Combustion
| Total Gasoline Consumption for PP (Gal) | 10
| Total Gasoline Consumption for PP (kg) | 27.64
| Fuel Meter Uncertainty | 1.29%
| Uncertainty Adjusted Total | 27.9966
| Gasoline Combustion Emission Factor (kg CO2e/kg) | 3.74
| Total Gasoline Combustion Emissions (MT CO2e) | 0.10471
Electricity Usage
| Total kWh Consumed | 58856.44
| Maximum Allowable Meter Uncertainty | 2%
| Total kWh Consumed -- Uncertainty Adjusted | 60033.5688
| May 2024 Non-Pyrolysis (G+A, Eng) Consumption (kWh) | 9212
| Days in May | 31
| Non-Pyrolysis kWh/Day | 297.1613
| Days in Production Period 8 | 31
| PP Non-Production Consumption (kWh) | 9212
| PP Production Consumption (kWh) | 50821.5688
| CO Grid Region Emission Factor (kg CO2e/kWh) | 0.5249
| Total Electricity Consumption Emissions (MT CO2e) | 26.6763
| Retired RECs allocated (kWh) | 50821.5688
| REC generation emission factor (solar) (kg CO2e/kWh) | 0.036749
| Remaining Emissions to Allocate (MT CO2e) | 1.8677
Tailgas Emissions
| Total Biomass Consumed (kg) (Uncertainty-Adjusted) | 106966
| Tailgas Emission Factor (MT CO2e/kg biomass) | 1.9313e-06
| Total Tailgas Emissions (MT) | 0.20658
Water Emissions
| Total Water Consumed (gal) | 21890
| Total Water Consumed (kg) | 82966.74
| Water Consumption Emission Factor (kg CO2e/gal water) | 0.0017413
| Total Water Emissions (MT CO2e) | 0.038117
Consumables Delivery Emissions
| Total Process Emissions | 0.091
| Total Emb. Emissions | 0.054
| Total Emissions | 0.145
| BCUs Applied (MT CO2e) | 0.091
| Remaining Emissions to Allocate (MT CO2e) | 0.054
Waste Disposal Emissions
| Transport Emissions (Process) | 0
| Transport Emissions (Embodied) | 0
| Disposal Emissions | 0
| Total Emissions | 0
| BCUs Applied (MT CO2e) | 0
| Remaining Emissions to Allocate (MT CO2e) | 0

## Emission Factors
Emission Factors
Emissions Factor | Unit | Baseline Quantity | Uncertainty Factor | Final Quantity | Source
Truck Transport Fuel Use (Well to Wheel) -- Flatbed Truck | MT CO2e/t-mi | 0.00013516 | N/A | 0.00013516 | GLEC V3.0 2024
Truck Transport Fuel Use (Well to Wheel) -- Tanker Truck | MT CO2e/t-mi | 0.00011263 | N/A | 0.00011263 | GLEC V3.0 2024
Vehicle Embodied Emissions --Tanker Truck | MT CO2e/mi | 7.88e-05 | N/A | 7.88e-05 | USEPA/GREET 2024
Vehicle Embodied Emissions --Non-Tanker Truck | MT CO2e/mi | 6.4493e-05 | N/A | 6.4493e-05 | USEPA/GREET 2024
Embodied Emissions -- Liquid Caustic Soda (50% NaOH) | MTCO2e/T LCS | 0.89272 | 0.0012003 | 0.89392 | GREET 2024
Electricity Use -- Kansas | MTCO2e/kWh | 0.00051089 | N/A | 0.00051089 | Green-E,USEPA, GREET 2024
Electricity Use -- Kansas w/ Wind RECs | MTCO2e/kWh | 1.0044e-05 | N/A | 1.0044e-05 | Green-E,USEPA, GREET 2024
Electricity Use -- Colorado | MTCO2e/kWh | 0.0005249 | N/A | 0.0005249 | Green-E,USEPA, GREET 2024
Electricity Use -- Colorado w/ Solar RECs | MTCO2e/kWh | 3.6749e-05 | N/A | 3.6749e-05 | Green-E,USEPA, GREET 2024
Vaulted Equipment Embodied Emissions | MT CO2e/MT Injectate | 0.00010343 | N/A | 0.00010343 | Vaulted PDD
Self-Loading Truck Lumber Handling (No Transport) | MT CO2e/MT logs | 0.0015188 | N/A | 0.0015188 | Auburn University
Diesel Fuel Combustion (Total WTW) | MTCO2e/kg fuel | 0.00387 | N/A | 0.00387 | GLEC V3.0 2024
LPG Consumption (Total WTW) | MTCO2e/kg fuel | 0.00363 | N/A | 0.00363 | GLEC V3.0 2024
Gasoline Consumption (Total WTW) | MTCO2e/kg fuel | 0.00374 | N/A | 0.00374 | GLEC V3.0 2024
Drinking Water -- US | MTCO2e/gal water | 1.7413e-06 | N/A | 1.7413e-06 | https://www.sciencedirect.com/science/article/abs/pii/S0959652621030110

## DataTable (hidden)
| Production Operating Hours | 3471.3
| Total Biomass Consumed (MT) | 106.966
| #REF! | #REF!
Propane (kg) | Uncertainty Adjusted Total | 7882.0839
Diesel (kg) | Uncertainty Adjusted Total | 8867.0684
Gasoline (kg) | Uncertainty Adjusted Total
| Biomass Transport | 2.86
| Propane | 28.612
| Diesel | 0
| Gasoline | 0.10471
| Electricity | 1.8677
| Tailgas | 0.20658
| Water | 0.038117
| Consumables Delivery | 0.054
| Waste Disposal | 0
| Capital Goods EE | 6.6725
| SP+C EE | 2.9223
| Total | 43.3379

## DataCollection (hidden)
Production Operating Hours | 3471.3
Total BM Consumed | 106.966
WODO Yield | 22732
WODO wt%C | 47.46%
Biochar Yield | 11597
Biochar wt%C | 86.06%
Biomass Transport | 2.86
Propane | 28.612
Diesel | 0
Gasoline | 0.10471
Electricity | 1.8677
Tailgas | 0.20658
Water | 0.038117
Consumables Delivery | 0.054
Waste Disposal | 0
Capital Goods EE | 6.6725
SP+C EE | 2.9223
Injection Emissions
Aqueous Yield | 77076
[MRV] Biomass Miles | 688.5
[MRV] Raw Biomass Tonnes | 1.68
[MRV] Linear Feet Consumed | --
[MRV] Uncertainty Adjusted Propane Used | 7882.0839
[MRV] Uncertainty Adjusted Diesel Used | 8867.0684
[MRV] Uncertainty Adjusted Gasoline Used | 27.9966
[MRV] Uncertainty Adjusted Electricity | 50821.5688
[MRV] Total Water Used | 82966.74