## August PP Summary
Process Emissions |  |  |  |  | Embodied Emissions |  |  | Output Type | Mass of Output (kg) | % Output Mass | C Content (%) | C Content Mass (kg) | % C Content Mass | Total Emissions Allocated to Fraction (MT CO2e) | Kg Emissions/Kg Material
[8 empty] | WODO | 20928 | 23.44% | 49.47% | 10353.0816 | 44.89% | 14.1676 | 0.67697
Biomass Transport |  |  | Pyrolyzer Up-Time |  | Equipment Amortization |  |  | Biochar | 9186 | 10.29% | 86.34% | 7931.1924 | 34.39% | 10.8533 | 1.1815
| New Pile |  | Total Operating Hours | 2651.7 |  | Total Biomass Consumed (kg) | 84843 | Aqueous | 59157 | 66.27% | 8.08% | 4779.8856 | 20.72% | 6.541 | 0.11057
| Process Emissions | 0.95027 | Production Operating Hours | 2651.7 |  | Total Biomass Consumed (MT) | 84.843
| Embodied Emissions | 0.45344 | R+D Operating Hours | 0 |  | Biomass Amortization Factor for PP (kg Co2e/MT biomass) | 62.96
| Log Handling Emissions | 0.23521 | % Production | 100% |  | Total Amortized Embodied Emissions (kg) | 5341.7153
|  |  | % R+D | 0% |  | Total Amortized Embodied Emissions (MT) | 5.3417
| Total Emissions | 1.6389 |  |  | Spare Parts and Consumables
| BCU's Applied | 1.1855 | Total Procured Renewables |  |  | EE Estimate per Pyrolyzer Operating Hour (kgCO2e) | 0.83351
| Remaining Emissions to Allocate | 0.45344 | RD BCUs (MT CO2e) | 24.8154 |  | Spare Parts and Consumables Estimate for Period (kg) | 2232.3207
|  |  | RECs (kWh) | 45947.7742 |  | Spare Parts and Consumables Estimate for Period (MT) | 2.2323
| Tonnes | 154.866
| Miles | 363.2
| Tonne-Miles | 7030.93
Propane Combustion
| Total PP Deliveries (L) | 10507.1625 |  |  | Consolidated Emissions Inventory (No GHG Neutralization) | Total Emissions (MT) | % of Total
| Tank Level at PP Close (%) | 48% |  |  | Biomass Transport | 1.6389 | 5.193%
| Tank Level at PP Close (L) | 1816.8 |  |  | Propane | 20.2125 | 64.04%
| Total Propane Consumption for PP (L) | 10885.6625 |  |  | Diesel | 0 | 0%
| Total Propane Consumption for PP (Gal) | 2875.6892 |  |  | Gasoline | 0.2096 | 0.6641%
| Total Propane Consumption for PP (kg) | 5497.2537 |  |  | Electricity | 1.6886 | 5.35%
| Fuel Meter Uncertainty | 1.29% |  |  | Tailgas | 0.16386 | 0.5192%
| Uncertainty Adjusted Total | 5568.1683 |  |  | Water | 0.031457 | 0.09967%
| Propane Combustion Emission Factor (kg CO2e/kg) | 3.63 |  |  | Consumables Delivery | 0.043 | 0.1362%
| Total Propane Emissions (MT CO2e) | 20.2125 |  |  | Waste Disposal | 0 | 0%
[5 empty] | Capital Goods EE | 5.3417 | 16.92%
Diesel Combustion |  |  |  |  | SP+C EE | 2.2323 | 7.073%
| Total Diesel Consumption for PP (L) | 7813.46
| Total Diesel Consumption for PP (Gal) | 2064.1
| Total Diesel Fills in Office Generator for PP (Gal) | 195 |  |  | Total | 31.5619
| Total Production Diesel Consumption for PP (Gal) | 1869.1
| Total Production Diesel Consumption for PP (kg) | 6013.36
| Fuel Meter Uncertainty | 1.29%
| Uncertainty Adjusted Total | 6090.9323
| Diesel Combustion Emission Factor (kg CO2e/kg) | 3.87
| Total Diesel Emissions (MT CO2e) | 23.5719
| BCUs Applied (MT CO2e) | 23.5719
| Remaining Emissions to Allocate (MT CO2e) | 0
Gasoline Combustion
| Total Gasoline Consumption for PP (Gal) | 20.02
| Total Gasoline Consumption for PP (kg) | 55.33
| Fuel Meter Uncertainty | 1.29%
| Uncertainty Adjusted Total | 56.0438
| Gasoline Combustion Emission Factor (kg CO2e/kg) | 3.74
| Total Gasoline Combustion Emissions (MT CO2e) | 0.2096
Electricity Usage
| Total kWh Consumed | 54078.21
| Maximum Allowable Meter Uncertainty | 2%
| Total kWh Consumed -- Uncertainty Adjusted | 55159.7742
| May 2024 Non-Pyrolysis (G+A, Eng) Consumption (kWh) | 9212
| Days in May | 31
| Non-Pyrolysis kWh/Day | 297.1613
| Days in Production Period 8 | 31
| PP Non-Production Consumption (kWh) | 9212
| PP Production Consumption (kWh) | 45947.7742
| CO Grid Region Emission Factor (kg CO2e/kWh) | 0.5249
| Total Electricity Consumption Emissions (MT CO2e) | 24.118
| Retired RECs allocated (kWh) | 45947.7742
| REC generation emission factor (solar) (kg CO2e/kWh) | 0.036749
| Remaining Emissions to Allocate (MT CO2e) | 1.6886
Tailgas Emissions
| Total Biomass Consumed (kg) (Uncertainty-Adjusted) | 84843
| Tailgas Emission Factor (MT CO2e/kg biomass) | 1.9313e-06
| Total Tailgas Emissions (MT) | 0.16386
Water Emissions
| Total Water Consumed (gal) | 18065.53
| Total Water Consumed (kg) | 68468.36
| Water Consumption Emission Factor (kg CO2e/gal water) | 0.0017413
| Total Water Emissions (MT CO2e) | 0.031457
Consumables Delivery Emissions
| Total Process Emissions | 0.058
| Total Emb. Emissions | 0.044
| Total Emissions | 0.101
| BCUs Applied (MT CO2e) | 0.058
| Remaining Emissions to Allocate (MT CO2e) | 0.043
Waste Disposal Emissions
| Transport Emissions (Process) | 0
| Transport Emissions (Embodied) | 0
| Disposal Emissions | 0
| Total Emissions | 0
| BCUs Applied (MT CO2e) | 0
| Remaining Emissions to Allocate (MT CO2e) | 0

## Emission Factors
Emission Factors
Emissions Factor | Unit | Baseline Quantity | Uncertainty Factor | Final Quantity | Source
Truck Transport Fuel Use (Well to Wheel) -- Flatbed Truck | MT CO2e/t-mi | 0.00013516 | N/A | 0.00013516 | GLEC V3.0 2024
Truck Transport Fuel Use (Well to Wheel) -- Tanker Truck | MT CO2e/t-mi | 0.00011263 | N/A | 0.00011263 | GLEC V3.0 2024
Vehicle Embodied Emissions --Tanker Truck | MT CO2e/mi | 7.88e-05 | N/A | 7.88e-05 | USEPA/GREET 2024
Vehicle Embodied Emissions --Non-Tanker Truck | MT CO2e/mi | 6.4493e-05 | N/A | 6.4493e-05 | USEPA/GREET 2024
Embodied Emissions -- Liquid Caustic Soda (50% NaOH) | MTCO2e/T LCS | 0.89272 | 0.0012003 | 0.89392 | GREET 2024
Electricity Use -- Kansas | MTCO2e/kWh | 0.00051089 | N/A | 0.00051089 | Green-E,USEPA, GREET 2024
Electricity Use -- Kansas w/ Wind RECs | MTCO2e/kWh | 1.0044e-05 | N/A | 1.0044e-05 | Green-E,USEPA, GREET 2024
Electricity Use -- Colorado | MTCO2e/kWh | 0.0005249 | N/A | 0.0005249 | Green-E,USEPA, GREET 2024
Electricity Use -- Colorado w/ Solar RECs | MTCO2e/kWh | 3.6749e-05 | N/A | 3.6749e-05 | Green-E,USEPA, GREET 2024
Vaulted Equipment Embodied Emissions | MT CO2e/MT Injectate | 0.00010343 | N/A | 0.00010343 | Vaulted PDD
Self-Loading Truck Lumber Handling (No Transport) | MT CO2e/MT logs | 0.0015188 | N/A | 0.0015188 | Auburn University
Diesel Fuel Combustion (Total WTW) | MTCO2e/kg fuel | 0.00387 | N/A | 0.00387 | GLEC V3.0 2024
LPG Consumption (Total WTW) | MTCO2e/kg fuel | 0.00363 | N/A | 0.00363 | GLEC V3.0 2024
Gasoline Consumption (Total WTW) | MTCO2e/kg fuel | 0.00374 | N/A | 0.00374 | GLEC V3.0 2024
Drinking Water -- US | MTCO2e/gal water | 1.7413e-06 | N/A | 1.7413e-06 | https://www.sciencedirect.com/science/article/abs/pii/S0959652621030110

## DataTable (hidden)
| Production Operating Hours | 2651.7
| Total Biomass Consumed (MT) | 84.843
| #REF! | #REF!
Propane (kg) | Uncertainty Adjusted Total | 5568.1683
Diesel (kg) | Uncertainty Adjusted Total | 6090.9323
Gasoline (kg) | Uncertainty Adjusted Total
| Biomass Transport | 1.6389
| Propane | 20.2125
| Diesel | 0
| Gasoline | 0.2096
| Electricity | 1.6886
| Tailgas | 0.16386
| Water | 0.031457
| Consumables Delivery | 0.043
| Waste Disposal | 0
| Capital Goods EE | 5.3417
| SP+C EE | 2.2323
| Total | 31.5619

## DataCollection (hidden)
Production Operating Hours | 2651.7
Total BM Consumed | 84.843
WODO Yield | 20928
WODO wt%C | 49.47%
Biochar Yield | 9186
Biochar wt%C | 86.34%
Biomass Transport | 1.6389
Propane | 20.2125
Diesel | 0
Gasoline | 0.2096
Electricity | 1.6886
Tailgas | 0.16386
Water | 0.031457
Consumables Delivery | 0.043
Waste Disposal | 0
Capital Goods EE | 5.3417
SP+C EE | 2.2323
Injection Emissions
Aqueous Yield | 75500
[MRV] Biomass Miles | 363.2
[MRV] Raw Biomass Tonnes | 154.866
[MRV] Linear Feet Consumed | --
[MRV] Uncertainty Adjusted Propane Used | 5568.1683
[MRV] Uncertainty Adjusted Diesel Used | 6090.9323
[MRV] Uncertainty Adjusted Gasoline Used | 56.0438
[MRV] Uncertainty Adjusted Electricity | 45947.7742
[MRV] Total Water Used | 68468.36