## December PP Summary
Process Emissions |  |  |  |  | Embodied Emissions |  |  |  | Output Type | Mass of Output (kg) | % Output Mass | C Content (%) | C Content Mass (kg) | % C Content Mass | Total Emissions Allocated to Fraction (MT CO2e) | Kg Emissions/Kg Material
[9 empty] | WODO | 6481 | 21.81% | 48.71% | 3156.8951 | 37.85% | 6.3007 | 0.97218
Biomass Transport |  |  | Pyrolyzer Up-Time |  | Equipment Amortization |  |  |  | Biochar | 4074 | 13.71% | 88.82% | 3618.5268 | 43.38% | 7.2221 | 1.7727
| New Pile |  | Total Operating Hours | 964.8 |  | Total Biomass Consumed (kg) | 28947 |  | Aqueous | 19161 | 64.48% | 8.17% | 1565.4537 | 18.77% | 3.1244 | 0.16306
| Process Emissions | 1.7639 | Production Operating Hours | 964.8 |  | Total Biomass Consumed (MT) | 28.947
| Embodied Emissions | 0.038592 | R+D Operating Hours | 0 |  | Biomass Amortization Factor for PP (kg Co2e/MT biomass) | 65.1
| Log Handling Emissions | 0.36438 | % Production | 100% |  | Total Amortized Embodied Emissions (kg) | 1884.4497
|  |  | % R+D | 0% |  | Total Amortized Embodied Emissions (MT) | 1.8844
| Total Emissions | 2.1669 |  |  | Spare Parts and Consumables
| BCU's Applied | 2.1283 | Total Procured Renewables |  |  | EE Estimate per Pyrolyzer Operating Hour (kgCO2e) | 0.83351
| Remaining Emissions to Allocate | 0.038592 | RD BCUs (MT CO2e) | 22.1332 |  | Spare Parts and Consumables Estimate for Period (kg) | 812.2122
|  |  | RECs (kWh) | 25041.2626 |  | Spare Parts and Consumables Estimate for Period (MT) | 0.81221
| Tonnes | 239.92
| Miles | 598.4
| Tonne-Miles | 13051.56
Propane Combustion
| Total PP Deliveries (L) | 5477.87 |  |  | Consolidated Emissions Inventory (No GHG Neutralization) | Total Emissions (MT) | % of Total
| Tank Level at PP Close (%) | 78% |  |  | Biomass Transport | 2.1669 | 13.02%
| Tank Level at PP Close (L) | 2952.3 |  |  | Propane | 10.101 | 60.68%
| Total Propane Consumption for PP (L) | 5440.02 |  |  | Diesel | 0 | 0%
| Total Propane Consumption for PP (Gal) | 1437.1 |  |  | Gasoline | 0.36515 | 2.193%
| Total Propane Consumption for PP (kg) | 2747.21 |  |  | Electricity | 0.92025 | 5.528%
| Fuel Meter Uncertainty | 1.29% |  |  | Tailgas | 0.055905 | 0.3358%
| Uncertainty Adjusted Total | 2782.649 |  |  | Water | 0.0079184 | 0.04757%
| Propane Combustion Emission Factor (kg CO2e/kg) | 3.63 |  |  | Consumables Delivery | 0.028 | 0.1682%
| Total Propane Emissions (MT CO2e) | 10.101 |  |  | Waste Disposal | 0.30544 | 1.835%
[5 empty] | Capital Goods EE | 1.8844 | 11.32%
Diesel Combustion |  |  |  |  | SP+C EE | 0.81221 | 4.879% | 0.76876
| Total Diesel Consumption for PP (L) | 5935.52
| Total Diesel Consumption for PP (Gal) | 1568
| Total Diesel Fills in Office Generator for PP (Gal) | 0 |  |  | Total | 16.6472
| Total Production Diesel Consumption for PP (Gal) | 1568
| Total Production Diesel Consumption for PP (kg) | 5044.65
| Fuel Meter Uncertainty | 1.29%
| Uncertainty Adjusted Total | 5109.726
| Diesel Combustion Emission Factor (kg CO2e/kg) | 3.87
| Total Diesel Emissions (MT CO2e) | 19.7746
| BCUs Applied (MT CO2e) | 19.7746
| Remaining Emissions to Allocate (MT CO2e) | 0
Gasoline Combustion
| Total Gasoline Consumption for PP (Gal) | 34.88
| Total Gasoline Consumption for PP (kg) | 96.39
| Fuel Meter Uncertainty | 1.29%
| Uncertainty Adjusted Total | 97.6334
| Gasoline Combustion Emission Factor (kg CO2e/kg) | 3.74
| Total Gasoline Combustion Emissions (MT CO2e) | 0.36515
Electricity Usage
| Total kWh Consumed | 33581.63
| Maximum Allowable Meter Uncertainty | 2%
| Total kWh Consumed -- Uncertainty Adjusted | 34253.2626
| May 2024 Non-Pyrolysis (G+A, Eng) Consumption (kWh) | 9212
| Days in May | 31
| Non-Pyrolysis kWh/Day | 297.1613
| Days in Production Period | 31
| PP Non-Production Consumption (kWh) | 9212
| PP Production Consumption (kWh) | 25041.2626
| CO Grid Region Emission Factor (kg CO2e/kWh) | 0.5249
| Total Electricity Consumption Emissions (MT CO2e) | 13.1442
| Retired RECs allocated (kWh) | 25041.2626
| REC generation emission factor (solar) (kg CO2e/kWh) | 0.036749
| Remaining Emissions to Allocate (MT CO2e) | 0.92025
Tailgas Emissions
| Total Biomass Consumed (kg) (Uncertainty-Adjusted) | 28947
| Tailgas Emission Factor (MT CO2e/kg biomass) | 1.9313e-06
| Total Tailgas Emissions (MT) | 0.055905
Water Emissions
| Total Water Consumed (gal) | 4547.42
| Total Water Consumed (kg) | 17234.72
| Water Consumption Emission Factor (kg CO2e/gal water) | 0.0017413
| Total Water Emissions (MT CO2e) | 0.0079184
Consumables Delivery Emissions
| Total Process Emissions | 0.038
| Total Emb. Emissions | 0.028
| Total Emissions | 0.066
| BCUs Applied (MT CO2e) | 0.038
| Remaining Emissions to Allocate (MT CO2e) | 0.028
Waste Disposal Emissions
| Transport Emissions (Process) | 0.19227
| Transport Emissions (Embodied) | 0.024636
| Disposal Emissions | 0.2808
| Total Emissions | 0.49771
| BCUs Applied (MT CO2e) | 0.19227
| Remaining Emissions to Allocate (MT CO2e) | 0.30544

## Emission Factors
Emission Factors
Emissions Factor | Unit | Baseline Quantity | Uncertainty Factor | Final Quantity | Source
Truck Transport Fuel Use (Well to Wheel) -- Flatbed Truck | MT CO2e/t-mi | 0.00013516 | N/A | 0.00013516 | GLEC V3.0 2024
Truck Transport Fuel Use (Well to Wheel) -- Tanker Truck | MT CO2e/t-mi | 0.00011263 | N/A | 0.00011263 | GLEC V3.0 2024
Vehicle Embodied Emissions --Tanker Truck | MT CO2e/mi | 7.88e-05 | N/A | 7.88e-05 | USEPA/GREET 2024
Vehicle Embodied Emissions --Non-Tanker Truck | MT CO2e/mi | 6.4493e-05 | N/A | 6.4493e-05 | USEPA/GREET 2024
Embodied Emissions -- Liquid Caustic Soda (50% NaOH) | MTCO2e/T LCS | 0.89272 | 0.0012003 | 0.89392 | GREET 2024
Electricity Use -- Kansas | MTCO2e/kWh | 0.00051089 | N/A | 0.00051089 | Green-E,USEPA, GREET 2024
Electricity Use -- Kansas w/ Wind RECs | MTCO2e/kWh | 1.0044e-05 | N/A | 1.0044e-05 | Green-E,USEPA, GREET 2024
Electricity Use -- Colorado | MTCO2e/kWh | 0.0005249 | N/A | 0.0005249 | Green-E,USEPA, GREET 2024
Electricity Use -- Colorado w/ Solar RECs | MTCO2e/kWh | 3.6749e-05 | N/A | 3.6749e-05 | Green-E,USEPA, GREET 2024
Vaulted Equipment Embodied Emissions | MT CO2e/MT Injectate | 0.00010343 | N/A | 0.00010343 | Vaulted PDD
Self-Loading Truck Lumber Handling (No Transport) | MT CO2e/MT logs | 0.0015188 | N/A | 0.0015188 | Auburn University
Diesel Fuel Combustion (Total WTW) | MTCO2e/kg fuel | 0.00387 | N/A | 0.00387 | GLEC V3.0 2024
LPG Consumption (Total WTW) | MTCO2e/kg fuel | 0.00363 | N/A | 0.00363 | GLEC V3.0 2024
Gasoline Consumption (Total WTW) | MTCO2e/kg fuel | 0.00374 | N/A | 0.00374 | GLEC V3.0 2024
Drinking Water -- US | MTCO2e/gal water | 1.7413e-06 | N/A | 1.7413e-06 | https://www.sciencedirect.com/science/article/abs/pii/S0959652621030110

## DataTable (hidden)
| Production Operating Hours | 964.8
| Total Biomass Consumed (MT) | 28.947
| #REF! | #REF!
Propane (kg) | Uncertainty Adjusted Total | 2782.649
Diesel (kg) | Uncertainty Adjusted Total | 5109.726
Gasoline (kg) | Uncertainty Adjusted Total
| Biomass Transport | 2.1669
| Propane | 10.101
| Diesel | 0
| Gasoline | 0.36515
| Electricity | 0.92025
| Tailgas | 0.055905
| Water | 0.0079184
| Consumables Delivery | 0.028
| Waste Disposal | 0.30544
| Capital Goods EE | 1.8844
| SP+C EE | 0.81221
| Total | 16.6472

## DataCollection (hidden)
Production Operating Hours | 964.8
Total BM Consumed | 28.947
WODO Yield | 6481
WODO wt%C | 48.71%
Biochar Yield | 4074
Biochar wt%C | 88.82%
Biomass Transport | 2.1669
Propane | 10.101
Diesel | 0
Gasoline | 0.36515
Electricity | 0.92025
Tailgas | 0.055905
Water | 0.0079184
Consumables Delivery | 0.028
Waste Disposal | 0.30544
Capital Goods EE | 1.8844
SP+C EE | 0.81221
Injection Emissions
Aqueous Yield | 75500
[MRV] Biomass Miles | 598.4
[MRV] Raw Biomass Tonnes | 239.92
[MRV] Linear Feet Consumed | --
[MRV] Uncertainty Adjusted Propane Used | 2782.649
[MRV] Uncertainty Adjusted Diesel Used | 5109.726
[MRV] Uncertainty Adjusted Gasoline Used | 97.6334
[MRV] Uncertainty Adjusted Electricity | 25041.2626
[MRV] Total Water Used | 17234.72