## 2024 (hidden)
| Unit | Baseline Quantity | Uncertainty Factor | Final Quantity | Source
Normalized
Production Emissions for AECN Oil | MTCO2e/MT Oil | 0.12678 | 0.0020881 | 0.12705 | AECN LCA
Embodied Emissions for AECN Oil | MTCO2e/MT Oil | 0.021159 | N/A | 0.021159 | AECN Information, NAICS Supply Chain Emissions Factors
Truck Transport Fuel Use (Well to Wheel) -- Tanker Truck | MT CO2e/t-mi | 0.00012875 | N/A | 0.00012875 | GLEC V3.0
Truck Transport Fuel Use (Well to Wheel) -- Flatbed Truck | MT CO2e/t-mi | 0.00013679 | N/A | 0.00013679 | GLEC V3.0 | 0.13679
Truck Transport Fuel Use (Well to Wheel) -- Specialized Truck | MT CO2e/t-mi | 0.0002076 | N/A | 0.0002076 | GLEC V3.0
Self-Loading Truck Lumber Handling (No Transport) | MT CO2e/MT logs | 0.0015188 | N/A | 0.0015188 | Log Handling Emissions
Air Transport Fuel Use (Well to Wheel) -- Unknown Type | MT CO2e/T-mi | 0.0013148 | N/A | 0.0013148 | GLEC V3.0
Rail Transport Fuel Use (Well to Wheel) | MTCO2e/T-mi | 2.6071e-05 | N/A | 2.6071e-05 | GLEC V3.0
Vehicle Embodied Emissions --Tanker Truck | MT CO2e/mi | 7.6749e-05 | N/A | 7.6749e-05 | USEPA/GREET 2023
Vehicle Embodied Emissions --Non-Tanker Truck | MT CO2e/mi | 6.2814e-05 | N/A | 6.2814e-05 | USEPA/GREET 2023
Vehicle Embodied Emissions --Railcar | MT CO2e/mi | 5.5333e-05 | N/A | 5.5333e-05
Electricity Use -- Kansas | MTCO2e/kWh | 0.00045728 | N/A | 0.00045728 | USEPA, GLEC
Electricity Use -- Colorado | MTCO2e/kWh | 0.00053412 | N/A | 0.00053412 | USEPA, GLEC
Diesel Fuel Combustion (Total WTW) | MTCO2e/kg fuel | 0.00389 | N/A | 0.00389 | GLEC V3.0
LPG Consumption (Total WTW) | MTCO2e/kg fuel | 0.00366 | N/A | 0.00366 | GLEC V3.0
Gasoline Consumption (Total WTW) | MTCO2e/kg fuel | 0.00374 | N/A | 0.00374
Drinking Water -- US | MTCO2e/gal water | 1.7413e-06 | N/A | 1.7413e-06 | https://www.sciencedirect.com/science/article/abs/pii/S0959652621030110
Embodied Emissions -- Steel (Virgin Steel FInal Average Stamped Steel Product: Combined) | MTCO2e/T Steel | 2.751 | N/A | 2.751 | GREET 2023
Embodied Emissions -- Stainless Steel (Final Steel Product:Commbined) | MTCO2e/T Steel | 0.78429 | N/A | 0.78429 | GREET 2023
Embodied Emissions -- Rubber (Final Average Rubber Product: Combined) | MTCO2e/T Rubber | 3.505 | N/A | 3.505 | GREET 2023
Embodied Emissions --HDPE (Fossil HDPE Resin) | MTCO2e/T HDPE | 1.1718 | N/A | 1.1718 | GREET 2023
Embodied Emissions -- Concrete (Ready-mix concrete US nat'l average ton delivered) | MTCO2e/T Concrete | 0.087248 | N/A | 0.087248 | GREET 2023
Embodied Emissions -- Liquid Caustic Soda (50% NaOH) | MTCO2e/T LCS | 0.93083 | 0.0012003 | 0.93195 | GREET 2023
Embodied Emissions -- NAICS Supply Chain Emissions Factors: Other Industrial Machinery Manufacturing | MTCO2e/2021 USD, purchaser price | 0.00021 | N/A | 0.00021 | NAICS Supply Chain Emissions Factors
Embodied Emissions -- NAICS Supply Chain Emissions Factors: Industrial Building Construction | MTCO2e/2021 USD, purchaser price | 0.00031 | N/A | 0.00031 | NAICS Supply Chain Emissions Factors
Embodied Emissions -- NAICS Supply Chain Emissions Factors: Contractors and Installation (Var.) | MTCO2e/2021 USD, purchaser price | 0.000245 | N/A | 0.000245 | NAICS Supply Chain Emissions Factors
Embodied Emissions -- NAICS Supply Chain Emissions Factors: Motor and Generator Manufacturing | MTCO2e/2021 USD, purchaser price | 0.000229 | N/A | 0.000229 | NAICS Supply Chain Emissions Factors
Embodied Emissions -- NAICS Supply Chain Emissions Factors: Construction Machinery Manufacturing | MTCO2e/2021 USD, purchaser price | 0.000246 | N/A | 0.000246 | NAICS Supply Chain Emissions Factors
Embodied Emissions -- NAICS Supply Chain Emissions Factors: Railroad Rolling Stock Manufacturing | MTCO2e/2021 USD, purchaser price | 0.000415 | N/A | 0.000415 | NAICS Supply Chain Emissions Factors
Embodied Emissions -- NAICS Supply Chain Emissions Factors: Industrial and Commercial Fan and Blower and Air Purification Equipment Manufacturing | MTCO2e/2021 USD, purchaser price | 0.000242 | N/A | 0.000242 | NAICS Supply Chain Emissions Factors
Embodied Emissions -- NAICS Supply Chain Emissions Factors: Air-Conditioning and Warm Air Heating Equipment and Commercial and Industrial Refrigeration Equipment Manufacturing | MTCO2e/2021 USD, purchaser price | 0.000236 | N/A | 0.000236 | NAICS Supply Chain Emissions Factors
Bio-Oil Disposal, Incineration | MTCO2e/kg Material | 3.77e-05 | Bespoke analysis using Climate change openLCA LCIA Methods 2.4.3/EF 3.1 Method (adapted)
Bio-Oil Disposal, Landfilling [IBC Totes] | MTCO2e/kg Material | 1.21e-05 | Bespoke analysis using Climate change openLCA LCIA Methods 2.4.3/EF 3.1 Method (adapted)
Bio-Oil Disposal, Landfilling [Open Dump] | MTCO2e/kg Material | 0.000603 | Bespoke analysis using Climate change openLCA LCIA Methods 2.4.3/EF 3.1 Method (adapted)
Bio-Oil Contaminated Gravel, Landfilling [Open Dump] | MTCO2e/kg Material | 7.776e-05 | Bespoke analysis using Climate change openLCA LCIA Methods 2.4.3/EF 3.1 Method (adapted)
0.45728
16330.2575

## 2025
Updated? |  | Unit | Baseline Quantity | Uncertainty Factor | Final Quantity | Source | 0.1482
Updated | Production Emissions for AECN Oil--H1 2025 | MTCO2e/MT Oil | 0.12678 | 0.0020881 | 0.12704 | AECN LCA
Updated | Embodied Emissions for AECN Oil | MTCO2e/MT Oil | 0.021159 | N/A | 0.021159 | AECN Information, NAICS Supply Chain Emissions Factors
Updated | Truck Transport Fuel Use (Well to Wheel) -- Tanker Truck | MT CO2e/t-mi | 0.00011263 | 0 | 0.00011263 | GLEC V3.0 2024
Updated | Truck Transport Fuel Use (Well to Wheel) -- Flatbed Truck | MT CO2e/t-mi | 0.00013516 | 0 | 0.00013516 | GLEC V3.0 2024
Updated | Self-Loading Truck Lumber Handling (No Transport) | MT CO2e/MT logs | 0.0015188 | N/A | 0.0015188 | Log Handling Emissions
Updated | Air Transport Fuel Use (Well to Wheel) -- Unknown Type, Long Haul | MT CO2e/T-mi | 0.0012679 | 0 | 0.0012679 | GLEC V3.0 2024
Updated | Rail Transport Fuel Use (Well to Wheel) | MTCO2e/T-mi | 2.5905e-05 | 0 | 2.5905e-05 | GLEC V3.0 2024
Updated | Vehicle Embodied Emissions --Tanker Truck | MT CO2e/mi | 7.88e-05 | 0 | 7.88e-05 | USEPA/GREET 2024
Updated | Vehicle Embodied Emissions --Non-Tanker Truck | MT CO2e/mi | 6.4493e-05 | 0 | 6.4493e-05 | USEPA/GREET 2024
Updated | Vehicle Embodied Emissions --Railcar | MT CO2e/mi | 3.5224e-05 | 0 | 3.5224e-05 | USDOT/USEPA/Cambridge Systematics
Updated | Grid Electricity Use -- Kansas | MTCO2e/kWh | 0.00051089 | 0 | 0.00051089 | Green-E,USEPA, GREET 2024
Updated | Grid Electricity Use -- Colorado | MTCO2e/kWh | 0.0005249 | 0 | 0.0005249 | Green-E,USEPA, GREET 2024
Updated | Wind RECs Use -- Kansas | MTCO2e/kWh | 1.0044e-05 | 0 | 1.0044e-05 | Green-E,USEPA, GREET 2024
Updated | Solar RECs Use -- Colorado | MTCO2e/kWh | 3.6749e-05 | 0 | 3.6749e-05 | Green-E,USEPA, GREET 2024
Updated | Diesel Fuel Combustion (Total WTW) | MTCO2e/kg fuel | 0.00387 | 0 | 0.00387 | GLEC V3.0 2024 | 3.87
Updated | LPG Consumption (Total WTW) | MTCO2e/kg fuel | 0.00363 | 0 | 0.00363 | GLEC V3.0 2024
Updated | Gasoline Consumption (Total WTW) | MTCO2e/kg fuel | 0.00374 | 0 | 0.00374 | GLEC V3.0 2024
Updated | Drinking Water -- US | MTCO2e/gal water | 1.7413e-06 | 0 | 1.7413e-06 | https://www.sciencedirect.com/science/article/abs/pii/S0959652621030110
Updated | Sample Transport Emissions | MT CO2e/Injection Batch | 0.00036776 | 0 | 0.00036776
Updated | Embodied Emissions -- Steel (Virgin Steel FInal Average Stamped Steel Product: Combined) | MTCO2e/T Steel | 2.7087 | 0 | 2.7087 | GREET 2024
Updated | Embodied Emissions -- Stainless Steel (Final Steel Product:Commbined) | MTCO2e/T Steel | 0.74091 | 0 | 0.74091 | GREET 2024
Updated | Embodied Emissions -- Rubber (Final Average Rubber Product: Combined) | MTCO2e/T Rubber | 3.4593 | 0 | 3.4593 | GREET 2024
Updated | Embodied Emissions --HDPE | MTCO2e/T HDPE | 1.777 | 0 | 1.777 | GREET 2024
Updated | Embodied Emissions --LDPE | MTCO2e/T LDPE | 2.0652 | 0 | 2.0652 | GREET 2024
Updated | Embodied Emissions -- Concrete (Ready-mix concrete US nat'l average ton delivered) | MTCO2e/T Concrete | 0.086893 | 0 | 0.086893 | GREET 2024
Updated | Embodied Emissions -- Liquid Caustic Soda (50% NaOH) | MTCO2e/T LCS | 0.89272 | 0.0012003 | 0.89379 | GREET 2024
Updated | Embodied Emissions -- NAICS Supply Chain Emissions Factors: Other Industrial Machinery Manufacturing | kg CO2e/2022 USD, purchaser price | 0.185 | 0 | 0.185 | NAICS Supply Chain Emissions Factors
Updated | Embodied Emissions -- NAICS Supply Chain Emissions Factors: Industrial Building Construction | kg CO2e/2022 USD, purchaser price | 0.239 | 0 | 0.239 | NAICS Supply Chain Emissions Factors
Updated | Embodied Emissions -- NAICS Supply Chain Emissions Factors: All Other Specialty Trade Contractors | kgCO2e/2022 USD, purchaser price | 0.221 | 0 | 0.221 | NAICS Supply Chain Emissions Factors
Updated | Embodied Emissions -- NAICS Supply Chain Emissions Factors: Motor and Generator Manufacturing | kgCO2e/2022 USD, purchaser price | 0.152 | 0 | 0.152 | NAICS Supply Chain Emissions Factors
Updated | Embodied Emissions -- NAICS Supply Chain Emissions Factors: Construction Machinery Manufacturing | kgCO2e/2022 USD, purchaser price | 0.228 | 0 | 0.228 | NAICS Supply Chain Emissions Factors
Updated | Embodied Emissions -- NAICS Supply Chain Emissions Factors: Railroad Rolling Stock Manufacturing | kgCO2e/2022 USD, purchaser price | 0.444 | 0 | 0.444 | NAICS Supply Chain Emissions Factors
Updated | Embodied Emissions -- NAICS Supply Chain Emissions Factors: Industrial and Commercial Fan and Blower and Air Purification Equipment Manufacturing | kgCO2e/2022 USD, purchaser price | 0.21 | 0 | 0.21 | NAICS Supply Chain Emissions Factors
Updated | Embodied Emissions -- NAICS Supply Chain Emissions Factors: Air-Conditioning and Warm Air Heating Equipment and Commercial and Industrial Refrigeration Equipment Manufacturing | kgCO2e/2022 USD, purchaser price | 0.184 | 0 | 0.184 | NAICS Supply Chain Emissions Factors
Updated | Bio-Oil Disposal, Incineration | MTCO2e/kg Material | 3.77e-05 | Bespoke analysis using Climate change openLCA LCIA Methods 2.4.3/EF 3.1 Method (adapted)
Updated | Bio-Oil Disposal, Landfilling [IBC Totes] | MTCO2e/kg Material | 1.21e-05 | Bespoke analysis using Climate change openLCA LCIA Methods 2.4.3/EF 3.1 Method (adapted)
Updated | Bio-Oil Disposal, Landfilling [Open Dump] | MTCO2e/kg Material | 0.000603 | Bespoke analysis using Climate change openLCA LCIA Methods 2.4.3/EF 3.1 Method (adapted)
Updated | Bio-Oil Contaminated Gravel, Landfilling [Open Dump] | MTCO2e/kg Material | 0.000259 | Bespoke analysis using Climate change openLCA LCIA Methods 2.4.3/EF 3.1 Method (adapted)
Updated | Embodied Emissions -- NAICS Supply Chain Emissions Factors: Prefabricating Wood Building Manufacturing | kgCO2e/2022 USD, purchaser price | 0.164 | 0 | 0.164 | NAICS Supply Chain Emissions Factors
0.51089
18245.0275

## Truck and Trailer EE 2025
GREET 2024 Values | g CO2e
MHDV Summary of Energy Consumption and Emissions Related to Part Manufacturing and Vehicle Assembly (VMA): per-vehicle lifetime | 7294804
MHDV Assembly, Disposal and Recyclining (incl. paint production) | 1711534
MHDV Trailer Summary of Energy Consumption and Emissions Related to Part Manufacturing and Trailer Assembly (VMA): per-trailer lifetime | 14988739
MHDV Trailer Assembly, Disposal and Recyclining (incl. paint production) | 1321367
Total Lifetime Embodied Emissions Truck and Trailer | 25316444
EPA Vehicle Useful Life Heavy Duty Diesel Engine | 453000
Total Embodied Emissions (g CO2e)/Mile | 55.8862
Total Embodied Emissions (kg CO2e)/Mile | 0.055886
Total Embodied Emissions (MT CO2e)/Mile | 5.5886e-05
2022 Deadhead Average % of Overall Mileage --Tanker Truck | 41%
Tanker Truck Total Embodied Emissions (MTCO2e)/Mile w/ Deadhead | 7.88e-05
2022 Deadhead Average % of Overall Mileage -- Non-Tanker Truck | 15.4%
Non- Tanker Truck Total Embodied Emissions (MTCO2e)/Mile w/ Deadhead | 6.4493e-05

## 2025 KS Electricity EFs
Residual Mix Emissions | [6 empty] | Constants
[5 empty] | Emissions Factor Source: Green-e 2024 Residual Grid Mix |  | kWh per MWh | 1000
|  | Total lb CO2e/MWh for eGrid Subregion | 1116.95 |  |  |  | kWh per mmBTU | 293.0711
|  | Convert to lb CO2e/kWh for eGrid Subregion | 1.117 |  |  |  | Lbs per MT | 2204.62
|  | Convert to MT CO2e/kWh for eGrid Subregion | 0.00050664 |  |  |  | Grams per MT | 1000000
Grid Infrastructure
Generation Method | % of Infrastructure | G CO2e/mmBTU Electricity Available at Plant Gate | G CO2e/ Average mmBTU for eGrid Subregion |  | Infrastructure Mix Source: EPA eGrid
Coal | 31.6% | 227 | 71.732 |  | Infrastructure Emissions Source: GREET 2024
Wind | 39.7% | 2825 | 1121.525
Nuclear | 14% | 79 | 11.06
Gas | 14% | 120 | 16.8
Oil | 0.2% | 120 | 0.24
Hydro | 0.2% | 2056 | 4.112
Biomass | 0.1% | 231 | 0.231
Solar | 0.2% | 10346 | 20.692
|  | Blended Average g CO2e/mmBTU for eGrid Subregion | 1246.392
|  | Convert to gCO2e/kWh for eGrid Subregion | 4.2529
|  | Convert to MTCO2e/kWh for eGrid Subregion | 4.2529e-06
|  | Total Emissions for eGrid Subregion (MTCO2e/kWh) | 0.00051089
|  | Convert to KgCO2e/kWh | 0.51089
EF elect, r | 0.51089 | kg CO2e/kwh | 1.0044 | RECs Calc |  | Constants
mp | 95.8% |  | 51.0893 | No RECs |  | MJ per MMBTU | 1055.0559 | https://www.inchcalculator.com/convert/million-btu-to-megajoule/
kwhl | 100 |  |  |  |  | MJ per kWh | 3.6 | https://www.inchcalculator.com/convert/kilowatt-hour-to-megajoule/
Gp | 100 |  | % Reduction | 98.03% |  | Grid Region Derating Factor | 4.2% | https://www.epa.gov/system/files/documents/2025-01/egrid2023_summary_tables_rev1.pdf
fp -- No Derating | 0.0096393 | kg CO2e/kwh
fp -- Derating | 0.010044 | kg CO2e/kwh
fp -- Wind
mmBTU/kWh | 0.0034121
g CO2e/mmBTU | 2825
gCO2e/kWh | 9.6393
kgCO2e/kWh | 0.0096393

## 2025 CO Electricity EFs
Combustion for Energy Production (Green-E 2024 Residual Mix) |  |  |  |  | Source | Constants
[5 empty] | Green-E 2024 | kWh per MWh | 1000
|  | Total lb CO2e/MWh for eGrid Subregion | 1144.77 |  |  | kWh per mmBTU | 293.0711
|  | Convert to lb CO2e/kWh for eGrid Subregion | 1.1448 |  |  | Lbs per MT | 2204.62
|  | Convert to MT CO2e/kWh for eGrid Subregion | 0.00051926 |  |  | Grams per MT | 1000000
0.51926
Grid Infrastructure (EPA eGrid 2023, GREET 2023) |  |  |  |  | Source
Generation Method | % of Infrastructure | G CO2e/mmBTU Electricity Available at Plant Gate | G CO2e/ Average mmBTU for eGrid Subregion |  | Infrastructure Mix Source: EPA eGrid
Coal | 31.7% | 227 | 71.959 |  | Infrastructure Emissions Source: GREET 2024
Wind | 25.8% | 2825 | 728.85
Nuclear | 0% | 79 | 0
Gas | 26.3% | 120 | 31.56
Oil | 0.1% | 120 | 0.12
Hydro | 10.5% | 2056 | 215.88
Biomass | 0.2 | 231 | 46.2
Solar | 5.4% | 10346 | 558.684
|  | Blended Average g CO2e/mmBTU for eGrid Subregion | 1653.253
|  | Convert to gCO2e/kWh for eGrid Subregion | 5.6411
|  | Convert to MTCO2e/kWh for eGrid Subregion | 5.6411e-06
|  | Total Emissions for eGrid Subregion (MTCO2e/kWh) | 0.0005249
|  | Convert to KgCO2e/kWh | 0.5249
EF elect, r | 0.5249 | kg CO2e/kwh | 3.6749 | RECs Calc |  | Constants
mp | 95.9% |  | 52.4901 | No RECs |  | MJ per MMBTU | 1055.0559 | https://www.inchcalculator.com/convert/million-btu-to-megajoule/
kwhl | 100 |  |  |  |  | MJ per kWh | 3.6 | https://www.inchcalculator.com/convert/kilowatt-hour-to-megajoule/
Gp | 100 |  | % Reduction | 93% |  | Grid Region Derating Factor | 4.1% | https://www.epa.gov/system/files/documents/2025-01/egrid2023_summary_tables_rev1.pdf
fp -- No Derating | 0.035302 | kg CO2e/kwh
fp -- Derating | 0.036749 | kg CO2e/kwh
fp -- Solar
mmBTU/kWh | 0.0034121
g CO2e/mmBTU | 10346
gCO2e/kWh | 35.302
kgCO2e/kWh | 0.035302

## 2025 MRV Sample Shipping
Tests for Each Injection Batch |  |  | SGS Geo Info
Testing Type |  |  | Address | 151 James Drive West St Rose, LA 70087
Carbon |  |  | Distance from El Dorado Site (mi) | 879 | https://drive.google.com/drive/folders/10qP33ema8rcTUsXUzN2qC1qNTEPeZs10
| Number of Samples | 1
| Sample Size (oz) | 6.64 | Conversions
| Destination Lab | SGS | Oz per MT | 35274
Total Acid Number + Density |  |  | Km per Mile | 1.6093
| Number of Samples | 5
| Sample Size (oz) | 1
| Destination Lab | SGS
Total Sample Weight to SGS (oz) | 11.64
Total Sample Weight to SGS (MT) | 0.00032999
CO2e from Transport to SGS (MT) | 0.00036776
Total Sample Emissions per Injection Batch (MTCO2e) | 0.00036776
Convert to Kg CO2e | 0.36776

## 2025 Railcar Embodied Emissions
Source
DOT 111 Average Purchase Cost (DOT, 2016) | 140000 | US DOT
Convert to 2022 USD | 166600 | BLS CPI Inflation Calculator
Railroad Rolling Stock Manufacturing (kgCO2e/2022 USD) | 0.444 | NAICS Supply Chain Emission Factors v1.3
Embodied Emissions from Manufacture (MTCO2e) | 73.9704
Expected Useful Life in Years (Cambridge Systematics) | 35 | Cambridge Systematics
Typical Annual Mileage (Cambridge Systematics) | 60000 | Cambridge Systematics
Expected Lifetime Mileage | 2100000
Embodied Emissions per Mile Traveled (MTCO2e) | 3.5224e-05

## H1 2025 AECN Process Emissions
Stack Emissions Calculation
AECN LCA Data |  | GHGenius Ensyn RTP Model |  | Calculations Based on Model
Biomass Input (MT) | 14132 | GHG | g/GJ Feedstock | g/MT Bio Oil | g CO2e/MT Bio Oil
Bio Oil Output (L) | 7510281 | CH4 | 0.34 | 1.4073 | 37.9967
HHV (MJ/L) | 17.88 | N2O | 1.01 | 4.1805 | 1141.2659
Conversions |  |  |  | Emissions Totals
Total HHV (MJ) | 134283818 |  |  | Total Stack Emissions g CO2e/ MT Bio Oil |  | 1179.2626
MJ/MT Feedstock | 9502.0012 |  |  | Total Stack Emissions MT CO2e/ MT Bio Oil |  | 0.0011793
GJ/MT Feedstock | 9.502 |  |  | Total Other Process Emissions MT COT2e/MT Bio Oil (From Vendor LCA) |  | 0.1256
Kg Feedstock/GJ | 105.241 |  |  | Total Process Emissions MT CO2e/MT Bio Oil |  | 0.12678
Biomass Input (kg) | 14132161.8
Kg biomass/L BO | 0.53143
L BO/MT BO | 819.6721
Kg biomass/MT BO | 435.5999
GJ Biomass/MT BO | 4.1391
IPCC AR6 GWPs - 100 Yr
Methane - non-fossil | 27
Nitrous Oxide | 273

## 2025 LCS Embodied Emissions
GREET 2024 EF (g CO2e/T Material) | 892720 |  | Conversions
Uncertainty Factor | 0.0012003 |  | Kg per Tons | 907.185
GREET 2024 EF (g CO2e/T Material) w Uncert. | 893791.4965 |  | LCS Density (lb/gal) | 12.76 | https://labelsds.com/images/user_uploads/Univar%20CausSoda%20.50%20SDS%204-22-21.pdf
"" (g CO2e/kg Material) | 985.2362 | 0.98524 | LCS Density (kg/gal) | 5.7878
"" (g CO2e/gal Material) | 5702.3835 |  | Liters/gal | 3.785
"" (kg CO2e/gal Material) | 5.7024 |  | Grams/kg | 1000

## 2025 Rock Salt Emissions
GREET 2024 EF (g CO2e/T Material) | 235180 | Conversions
"" (kg CO2e/T Material) | 235.18 | Kg per Tons | 907.185
""(kg CO2e/kg Material) | 0.25924

## Vaulted EE 825 Update
Original Values
Equipment Embodied Emissions |  | Information Source
Cavern Emplacement Capacity (MT) | 2000000 | Vaulted GHG Statement
T Equipment Steel/MT Material Emplaced | 3.5157e-05 | Vaulted GHG Statement
T Concrete/MT Material Emplaced | 7.7e-05 | Vaulted GHG Statement
Embodied Emissions: Steel (MT CO2e/MT Emplaced) | 9.6715e-05 | GREET 2023
Embodied Emissions: Concrete (MT CO2e/MT Emplaced) | 6.7181e-06 | GREET 2023
Total Embodied Emissions/MT Material Emplaced | 0.00010343
New Values 8/25 | MT CO2e
Processing Cement Pit | 264
Processing and Brine Tanks Replacement | 206
SW-13 | 84
AR-05 | 60
Total MT CO2e | 614
Total Embodied Emissions/MT Material Emplaced for 2025 Work | 0.000307
Total Embodied Emissions/MT Material Emplaced | 0.00041043
0.41043