## How to use
March 2026 Production Period Summary — tie-out check
Question | Does every figure in the PP Summary match the calculation sheet or source document it comes from?
Drive folder | https://drive.google.com/drive/folders/1FhsIsrq8iZ_vVWLR1G_rOpBheYYwxIFY
Checked | 2026-08-11; re-verified against a 20:20:09 fetch
Status
Match | Recomputed from the source; equal.
No match | The two documents state different figures, or the summary figure is not produced by any file in the folder.
Minor | Figures differ but the difference does not reach the emissions result.
Not provided | Source not in the folder.
Counts
Match | 31
Flag | 1
Minor | 5
Corrected | 4
Total | 41
Total | 41

## Tie-out
# | Figure in the PP Summary | Cell | Source it should come from | Status | Summary says | Source says | How it was checked
1 | Diesel litres / gallons / kilograms | C30, C31, C34 | Copy of Mar 26 Diesel Consumption Calc_, Totals G1, G2, G5 | Match | 3750.21 L; 990.7; 2865.6 kg | 3750.205687; 990.7; 2865.604575 | Three invoices: I91120 352 gal (3/3), I91191 199 (3/9), I91645 439.7 (3/18) = 990.7 gal. x 3.78541 = 3750.205687 L.
2 | Office generator deduction and production diesel | C32, C33 | Diesel calculator G3, G4 | Match | 100; 890.7 gal | 100.0; 890.7 | 990.7 - 100 = 890.7 gal. x 3.21725 = 2865.604575 kg. This is the first period in the half-year where the generator line is not zero.
3 | Total diesel emissions | C38 | Chain from C34 | Match | 11.2329313488 MT | 11.2329313488 MT | 2865.6 x 1.0129 = 2902.56624 kg. x 3.87 / 1000 = 11.2329313488.
4 | Diesel invoices against receipts | C30 chain | Diesel / Receipts | Match | 3 invoices | 3 PDFs | 3 3 26 Diesel.PDF, 3 9 26 Diesel.PDF, 3 18 26 Diesel.PDF.
5 | Gasoline gallons / kilograms and emissions | C43, C44, C48 | Copy of March 2026 PP Gasoline Consumption Calculator H2, H3 | Match | 42.88 gal; 118.5 kg; 0.448907151 MT | 42.883; 118.50073805 | One invoice, 477623 dated 2026-03-16. 42.883 x 2.76335 = 118.50073805 kg. x 1.0129 = 120.02865. x 3.74 / 1000 = 0.448907151.
6 | Gasoline receipts | C43 | Gasoline folder and Gasoline / Receipts | Minor | 1 invoice | 2 PDFs | March CO Gasoline.pdf sits loose in the Gasoline folder and CO March Gas Invoice.pdf sits in the Receipts subfolder. The calculator carries a single invoice row.
7 | Propane deliveries, tank levels, consumption | C18, C19, C21 | Copy of March 26 Propane Consumption Calculator _, K1, K2, K3, K4 | Match | 9486.24 L; 53%; 8388.59 L | 9486.23746; 0.53; 8388.58746 | Opening 3785 L x 24% = 908.4, which is January's closing level. Closing 3785 x 53% = 2006.05. 9486.23746 - 2006.05 + 908.4 = 8388.58746.
8 | Propane gallons, kilograms and emissions | C22, C23, C27 | Propane calculator K5, K6 | Match | 2216.03 gal; 4236.23 kg; 15.57588484221 MT | 2216.03141; 4236.232124 | x 1.0129 = 4290.877367 kg. x 3.63 / 1000 = 15.57588484.
9 | Propane invoices against receipts | C18 | Propane / Receipts | Match | 4 bulk + 3 cylinder | 4 + 3 PDFs | Bulk W84187 498.5 gal, W84393 534.5, W84513 704.4, W85579 640.6 against 3 3 26, 3 9 26, 3 16 26, 3 27 26 Propane.PDF. Cylinder 3523359, 3524595, 3525811 at 48, 48 and 32 gal against 3 3 26, 3 10 26, 3 17 26 Propane Cyl.pdf.
10 | Total kWh consumed | C51 | Copy of March Electricity B34 | Match | 46695.1 kWh | 46695.1 kWh | The Miniforge calculator's B1 carries the same figure.
11 | Non-production deduction and production kWh | C57, C58, C59 | Miniforge Electricity Consumption Calculator B5, B6 | Match | 31 days; 9212; 38417.002 kWh | 31.0; 9212.0 | 9212 / 31 x 31 = 9212. 46695.1 x 1.02 = 47629.002. 47629.002 - 9212 = 38417.002.
12 | Electricity emissions after certificates | C64 | Chain from C59 | Match | 1.407658337129 MT | 1.407658337129 MT | 38417.002 x 0.03664154577 / 1000.
13 | Fuel and energy emission factors | C26, C37, C47, C60, C63, C74 | Emission Factors tab column E | Match | 6 of 6 linked | 6 of 6 | E3 reads 1.384E-4 and F3 reads GLEC V3.2 2025, the FY2026 vintage, which applies from 2026-03-01.
14 | Total biomass consumed | J4 | Copy of March 26 Biomass Throughput B18 | Match | 65402 kg | 65402.2606 kg | 64869.29 + (47 PWs x 25 lb x 0.453592) = 64869.29 + 532.9706.
15 | Tailgas emissions | C69 | Chain from C67 | Match | 0.12630971694 MT | 0.12630971694 MT | 1.931282177e-06 x 65402.
16 | Operating hours and the production share | F4, F5, F6, F7 | March Miniforge Pyrolysis Up-Time Reporting, 2026 tab row 4 | Match | 2043.0; 2043.0; 0; 1 | 2043.0; 0.0 | Row 4 runs 2026-03-01 to 2026-03-31. Rows 2 and 3 hold the January and February periods.
17 | Biomass transport tonnes, miles, tonne-miles | C13, C14, C15 | Biomass Transport Emissions - March, Monthly Totals row 11 | Match | 233.45124716553292; 598.4; 12699.747845804988 | 233.451247165533; 598.4; 12699.747845805 | Row 11 is dated 2026-03-01 and reports 11 loads.
18 | Biomass transport emissions | C5, C6, C7 | Transport workbook, Monthly Totals F11, G11, H11 | Match | 1.757645101859; 0.115366030039; 0.354563612747 | 1.757645101859; 0.115366030018; 0.354563612747 | Both files carry the FY2026 factors, which is the correct vintage for March. The embodied line differs by 2.1e-11 MT because EF_embodied reads 1.92790825564615E-4 in the transport workbook and 1.927908256E-4 on the summary's Emission Factors tab.
19 | Biomass transport line in the consolidated block | I19 | C11 | Match | I19 reads C11 x F7 = 0.115366030039 | C11 = 0.115366030039 | Consistent with diesel I21 reading C40, electricity I23 reading C64, consumables I26 reading C82 and waste I27 reading C90.
20 | Capital goods amortisation rate | J6 | Copy of Cap Ex MRV March 26, Miniforge EE Amortization B4 | Match | 65.51594937472694 | 65.515949374727 | B4 = B1 / B2 = 854688.3175680002 / 13045.5.
21 | Capital goods amortised for the period | J7 | Cap Ex MRV March 26, March 2026 PP block | Match | 4284.874121005892 kg | 4284.874121005892 kg | The block reads EE Pool Size 854688.3175680002, rate = B4, tDBM Processed 65.402 matching J5, amortised H142 x H141.
22 | Start and end dates on the capital goods block | J7 chain | Cap Ex MRV March 26, March block | Corrected | 2026-03-01 and 2026-03-31 | 2026-03-01 and 2026-03-31 | H137 and H138 now hold formatted dates. H143 gives 4284.874121005892 kg, equal to J7. As read 2026-08-11 19:32:59 (summary), 19:32:08 (output summary), 19:28:50 (waste), 19:27:23 (CapEx).
23 | Spare parts rate and period figure | J10, J11 | Copy of SP&C March 26 L137 | Match | 0.83351; 1719.8895393 kg | 0.833507346657 | 0.83351 x (2043 x 1.01) = 1719.8895393.
24 | Consumables delivery emissions | C78, C79, C80 | Copy of March 26 Vendor Delivery Emissions Calc Sheet L25, L26, L27 | Minor | 0.04; 0.09; 0.13 | 0.039690949421; 0.086818252172; 0.126509201594 | All three are carried at two decimals. C82 = C80 - C78 = 0.09 feeds I26, overstating it by 0.003181747828 MT against the vendor sheet.
25 | Water gallons and emissions | C72, C75 | Copy of March 26 PP Water Usage Log B14 | Match | 7224.06 gal; 0.012579181747 MT | 7224.06 gal | x 1.741289766e-06 = 0.012579182.
26 | Water kilograms | C73 | Water log B15 | Minor | 27379.19 kg | 27379.1874 kg | The log converts at F1 = 3.79 kg/gal against the standard 3.78541. Emissions are calculated per gallon.
27 | Water log span | Water log A2 to A4 | C57, Days in Production Period | Minor | 3 readings, 2026-03-16 to 2026-04-01 | 31 days | The first reading is dated 2026-03-16.
28 | Waste mass and emissions | C84, C85, C86, C88, C90 | Copy of March 26 Prod Waste Disposal Emissions Calc Sheet P6, P7, P8 | Match | 0.06906502889; 0.03682304769; 0.09849860747; 0.20438668405; 0.13532165516 | same | 5600 lb + 160 lb = 5760, / 2.20462 / 1000 = 2.612695158349 MT. 191 mi x 2.612695158349 x 0.0001384 = 0.069065028894. 191 x 0.0001927908256 = 0.03682304769. 2612.695158349 kg x 3.77e-05 = 0.09849860747.
29 | Waste quantities and codes against the manifest | Waste calc sheet E2, G2, C2 | Manifest 009513780 SKS boxes 10, 11, 13 | Match | 28 containers; 5600 lbs; F003, F005, D001 | 28 / DM / 5600 / P; F003 F005 D001 | Read off the manifest face.
30 | Waste profile number | Waste calc sheet B2 | Manifest 009513780 SKS | Corrected | 2829399 | 2829399 | The manifest's bottom margin reads 1)10119236/2829399. B2 now reads 2829399. As read 2026-08-11 19:32:59 (summary), 19:32:08 (output summary), 19:28:50 (waste), 19:27:23 (CapEx).
31 | Waste generator certification date | Waste calc sheet R2 | Manifest 009513780 SKS box 15 | Corrected | 2026-03-14 | 3 14 26 | Manifest box 15 is signed 3, 14, 26. R2 now reads 2026-03-14, inside the March period. As read 2026-08-11 19:32:59 (summary), 19:32:08 (output summary), 19:28:50 (waste), 19:27:23 (CapEx).
32 | Waste container type | Waste calc sheet F2 | Manifest box 10 Type | Minor | Plastic Tote | DM | 5600 lb across 28 containers is 200 lb each. No emissions effect.
33 | Output masses | N2, N3, N4 | Copy of March 26 Production Period Output Summary B2, B3, B4 | Match | 16307; 6259.3; 46683.2 kg | same | Identical in both files.
34 | Aqueous carbon values | Output Summary B25:B29 | SGS SR26-01983.001 to .005 | Match | 0.064, 0.081, 0.102, 0.073, 0.063 | 6.4, 8.1, 10.2, 7.3, 6.3 % m/m | Client IDs 301032, 301004, 301035, 301059, 301071 QOWV, sampled 17-Mar-2026, SGS order 5424761. Average 0.0766, carried to P4.
35 | WODO carbon values | Output Summary B15:B19 | SGS SR26-01983 | Match | 0.483, 0.486, 0.477, 0.556, 0.565 | 48.3, 48.6, 47.7, 55.6, 56.5 % m/m | Each of the five values now matches an SGS certificate: .006 client 301047 at 48.3, .007 client 301081 at 48.6, .008 client 301068 at 47.7, .010 client 301052 at 55.6 and .011 client 301076 at 56.5. E15 averages them to 0.5134, carried to P2. Q2 becomes 8372.0138 kg. As read 2026-08-11 19:32:59 (summary), 19:32:08 (output summary), 19:28:50 (waste), 19:27:23 (CapEx).
36 | Biochar carbon values | Output Summary B20:B24 | Control Laboratories 6030324-01 to -05 | Match | 0.746, 0.862, 0.701, 0.849, 0.772 | 74.6, 86.2, 70.1, 84.9, 77.2 % dry weight basis | Sample IDs 2603#1 to 2603#5, batch MAR 26 D, received 3/24/2026, taken from the Carbon (C ) dry weight basis column. Average 0.786, carried to P3.
37 | Carbon replicates against the sheet's own 3 SD band | Output Summary G15:G16, G21:G22, G26:G27 | Same sheet | Match | 15 of 15 inside | 15 of 15 | WODO band 0.479888438659 to 0.541311561341. Biochar band 0.580516424014 to 0.991483575986. Aqueous band 0.028665669922 to 0.124534330078.
38 | Carbon shares and allocated emissions | R2:R4, S2:S4, T2:T4 | Output Summary H2:H4 and chain from I32 | Match | 0.494965291224; 0.292461145891; 0.212573562885 | same | Each share x 23.916790574531 gives S2 11.837981211867, S3 6.994731977456, S4 5.084077385208. Divided by output mass gives 0.725944760647, 1.117494284897 and 0.108905931582 kg CO2e/kg.
39 | Consolidated Emissions Inventory — total | I32 | Sum of I19 to I29 | Match | 23.916790574531 MT | 23.916790574531 MT | 0.115366030039 + 15.57588484221 + 0 + 0.448907151 + 1.407658337129 + 0.12630971694 + 0.012579181747 + 0.09 + 0.13532165516 + 4.284874121006 + 1.7198895393.
40 | Which WODO certificates the period uses | Output Summary B15:B19 | SGS SR26-01983, certificates .006 to .011 | Flag | 5 of 6 certificates used | certificate .009, client 301072, at 60.6 % m/m is not carried | The report issues six WODO certificates. Five are carried into the Output Summary; .009 at 60.6 is left out, and no basis for the exclusion is recorded in the folder. The sheet's own outlier test does not exclude it: on all six values the mean is 0.528833 with a sample standard deviation of 0.054079, giving a band of 0.366596 to 0.691071, and 0.606 sits inside that band. Every other period in the half year carries five replicates, so five is the house pattern; the question is which five. Carrying all six would put WODO carbon at 0.528833 and move the intensities to WODO 0.738809499, biochar 1.098085596 and aqueous 0.107014449 kg CO2e/kg, against the 0.727949808904, 1.114469321774 and 0.108611132376 now reported. I32 is unaffected either way, because carbon content drives the split and not the total. As read 2026-08-11 19:32:59 (summary), 19:32:08 (output summary), 19:28:50 (waste), 19:27:23 (CapEx).
41 | Propane opening tank level against February's closing level | C19 chain, propane calculator C2 | February 26 Propane Consumption Calculator _, K2 | Corrected | March opens at 49% of tank | February closes at 49% of tank | The opening level now matches February's closing level, so the tank chain runs continuously across the half year: January 78 to 24, February 24 to 49, March 49 to 53, April 53 to 75, May 75 to 64, June 64 to 68. February 26 Propane Consumption Calculator _ read at modifiedTime 2026-03-18T16:52:18 gives C2 0.24 and K2 0.49. Copy of March 26 Propane Consumption Calculator _ read at 2026-08-11T20:07:06 gives C2 0.49 and K2 0.53. The two now meet at 0.49. March 2026 Production Period Summary read at 2026-08-11T20:20:09 gives C21 9334.83746 L, C23 4714.087862 kg, C27 17.33288553 MT and I32 25.67379126, against 8388.59 L and 15.57588484221 MT before the change. T2, T3 and T4 now read 0.7814272315, 1.196341652 and 0.1165900388 kg CO2e/kg.

## Effect on CI
If resolved this way | Total (MT CO2e) | WODO kg/kg | Biochar kg/kg | Aqueous kg/kg | Basis
As read in Excel, 2026-08-11 20:20:09 | 25.6738 | 0.78143 | 1.1963 | 0.11659 | PP Summary I32 and row T, with the 49% opening
Item 40: all six WODO certificates carried | 25.6738 | 0.795 | 1.178 | 0.1148 | WODO carbon 0.528833; recompute before use

## Sources
Document | Drive ID
March 2026 Production Period (folder) | 1FhsIsrq8iZ_vVWLR1G_rOpBheYYwxIFY
March 2026 Production Period Summary.xlsx | 160LXWi92KCgonrEbY4omp8QmXpQAGXlX
Biomass Transport Emissions - March.xlsx | 1Cjbyasa8sKB8JGn6LIEgXS4OU4oWM9yj
Copy of March 26 Biomass Throughput.xlsx | 1LsxPe47JJa0RqFackU7LKg_cU-cqxGDp
Copy of Mar 26 Diesel Consumption Calc_.xlsx | 16-t-GiBa1P09xz-WrVrIC6ZAze9zfKCY
Copy of March 2026 PP Gasoline Consumption Calculator.xlsx | 1VcKErAghzOeOcNOJIA3SyS9wndb9AwqR
Copy of March 26 Propane Consumption Calculator _.xlsx | 1hnISbvIXSl9Z4uplTG4h3rxClWUxczUf
Copy of March Electricity.xlsx | 13uGACdT6eXKz7nfjA8c2Ws3dTRRX7P3s
Copy of March 26 Miniforge Electricity Consumption Calculator.xlsx | 15IYm8tKGYJzl82S9tjKZDCa1xsIFV-aa
Copy of Cap Ex MRV March 26.xlsx | 1HxoUuVNnn37k7Fmdt8oj9czDAlLTuy-a
Copy of SP&C March 26.xlsx | 1nnzjXkrZVZ2uKbtg7stISLMlPeZLVOtA
Copy of March 26 Vendor Delivery Emissions Calc Sheet.xlsx | 1lYx1C3e4tdQy6cpuucOuTvDLhiNDlfXz
Copy of March 26 PP Water Usage Log.xlsx | 1-wtLYl4hu2UK-taOY0P2iVwWdepR8Xj-
Copy of March 26 Prod Waste Disposal Emissions Calc Sheet.xlsx | 1ydYYaH78ONtueC42Z7e5gpKnRWTfAPH-
Manifest_009513780SKS.pdf | 1OjJcM6AGYakvl7EiBAjH794phGgZbYbd
Copy of March 26 Production Period Output Summary.xlsx | 1btnROAWw_-ZeDuGjdVkEnFNscLyxnOGp
SR26-01983 CHARM CHN.pdf (SGS) | 1JFoxD9OgIdS9ZZkNBW5E45CNc3DolXvK
6030324 Custom Biochar Reports.pdf (Control Laboratories) | 14OT0sr9I1BjyhqTE29WOq7qnpmiHVCkv
March Miniforge Pyrolysis Up-Time Reporting.xlsx | 1F7vNymZ_kH8dpaPmW7qsPu0HgS0Dai33