## How to use
Field | Value
Biochar Removal QA Schema | v2.0 · built 2026-07-29
Project | Charm Range & Plains Biochar · prj_1JN6XNWDQ1S0BSN7 · project code 6TMZ
GOVERNING VERSIONS — read from Certify project General page, 2026-07-29
Baseline protocol version | Biochar Production and Storage v1.0
Current protocol version | Biochar Production and Storage v1.0
Storage module | Biochar Storage in Agricultural Soils v1.0. Protocol v1.0 s8.1: "The requirements for this are set out in Biochar Storage in Agricultural Soils Module 1.0, Section 3)"
Current standard version | Isometric Standard v1.7
Crediting period | 01 Mar 2024 to 01 Mar 2029. Pathway: Biomass Carbon Removal and Storage. Status: Validated.
Verified precedent | ggs_1KD40NSYQ1S0JKY2 — 47.73 tCO2e, 16 Apr to 29 Sep 2025, 16 entries, verifier 350Solutions, verification protocol version Biochar Production and Storage v1.0
Registry latest — NOT adopted | Biochar Production and Storage v1.3 certified; Isometric Standard v2.1. Neither is adopted by this project. A v1.2+ requirement applies here only where a written Isometric agreement is on file.
WHY v2.0 REPLACES v1.0 OF THIS CHECKLIST
1 | v1.0 cited Protocol v1.2 and Soil Environments Module v1.3 section numbers. This project is registered on Protocol v1.0 + Agricultural Soils Module v1.0, where the numbering differs: mass and records sit at s8.3.1.1 and s8.3.1.2, not s8.4 and s8.4.1. Every citation in v2.0 is re-anchored to the governing version and carries its verbatim text.
2 | v1.0 asserted a 0% buffer pool. Agricultural Soils Module v1.0 s5.1 sets 2%, and ggs_1KD40NSYQ1S0JKY2 allocates 0.962 of 47.73 credits to the buffer pool.
3 | v1.0 treated mass as one quantity. Six of the eleven CARs this round are wrong-rung mass errors, so the five-rung ladder is now its own tab and each emission is bound to exactly one rung.
4 | v1.0 had no checks for over-inventory FIFO capping, the per-removal renewable-diesel offset, or transport factor vintage by delivery date. All three are live this round.
5 | v1.0 checked that evidence exists. Half this round's findings are evidence that exists but does not contain the datapoint value, so v2.0 tests containment.
HOW THE CHECK TABS WORK
Recorded values | The 'Recorded Reference Values' tab holds what was actually read out of Certify and the delivery-notes workbook on 2026-07-29, with values. Checks compare against those recorded values rather than sending anyone back to the source.
Rule column | States the test and the threshold. Where a grounded value exists it is written in, so the check is a comparison, not a search.
Verbatim column | The exact source text the check rests on. All 57 quotes in v2.0 were machine-verified against sources read on 2026-07-29. No quote means the check is a house rule, not a protocol requirement.
GATES
Gate 1 | Source reads: delivery-notes master workbook, PP Summary per PP, lab certificate per PP, scale tickets or bag study, distance evidence, soil temperature evidence, EAC retirement certificate, offtake agreement, period guidance.
Gate 2 | Fill 'Per-Removal Checks' once per removal — one removal is one production period within one delivery. Fill 'Batch-Level Checks' once per statement.
Gate 3 | Adversarial self-review. Every status, including Pass, carries an evidence note naming the document and the value.
Gate 4 | Findings to the 'Findings Log' tab in CAR/CL form, then to Max.
STATUS LEGEND
Pass | Met and evidenced. Note names the document and the value.
Fail | Not met, or the Certify value does not match its evidence. Raise a CAR.
Flag | Needs a Charm action or decision before submission. Raise a CAR or CL.
N/A | Does not apply to this removal or delivery type. Say why.
STANDING RULES
Read the check literally | If the row's question is literally false for this removal, the status is Fail or Flag. A workaround is evidence, not a Pass.
Quote or do not cite | No section number from memory. If the verbatim text is not in the 'Sources' tab, the citation does not go in.
Period guidance is an input | A reporting period's guidance document is an input to QA for that period, not a standing requirement. Where guidance and Certify disagree, Certify and the delivery-notes workbook are the calculation of record.
Aggregate first | Lead with the statement-level total. Per-removal dispersion is expected at this scale.

## Mass Basis Ladder
Rung | Level | Contents | Delivery-note term | How obtained | Consumed by (one and only one)
1 | As shipped | Pallets + bags + added water + ambient moisture + greens + char | Scale net weight, or bags x gross haul per bag | Measured on the scale ticket, or bag count x mean bag mass plus packaging and any water hauled | Transport process AND transport embodied
2 | As spread / wet product | Rung 1 minus pallets and bags | (intermediate; not always labelled) | Pallet and bag tare removed | Spreading
3 | Non-wetted product | Rung 2 minus added water | "Product Weight" | Added handling water removed — only where the lab moisture figure is ambient-only | Nothing. Intermediate only.
4 | Dry product | Rung 3 minus ambient moisture. Greens still in. | "Moisture-Adjusted Product Weight" | x (1 - moisture %) | Production / pyrolysis — the production-CI basis
5 | Dry char | Rung 4 minus greens (unprocessed biomass) | "Dry biochar weight" | x (1 - unprocessed biomass %) | Sequestration. The credited mass.
THE TWO ERRORS THIS TAB EXISTS TO STOP
Wrong rung for production | Production CI is production emissions divided by Output Mass, and Output Mass is moisture-removed with the green fraction still in. Charging production on rung 5 under-charges by the green fraction, roughly 7 to 9%. Production belongs on rung 4.
Water removed twice | Added water and ambient moisture are separate physical layers but come out in two steps only where the lab moisture figure is ambient-only. An as-received moisture figure already contains the added water, so it comes out once. Charm's threshold: moisture above 10% means as-received.
APPLICABILITY BY DELIVERY TYPE
Step | Scale-ticket delivery | Bag-mass delivery, no scale ticket | Wetted production period
Starting mass | Scale net weight = rung 1 | Bag count x mean bag mass from the bag study | Scale or recorded product weight
Pallets and bags | Removed to reach rung 2 | Not removed for sequestration; added back for the transport haul mass | Removed
Added water | Removed separately at rung 3 where lab moisture is ambient-only | Depends on whether the bags were wetted — see Findings Log NEW-02, unresolved | Inside the moisture figure; not a separate step
Moisture basis | Per-PP ambient-only lab percentage | Single conservative percentage, the highest recorded lab mean | Per-PP as-received percentage, contains the added water
Greens | Removed at rung 5 | Removed at rung 5 | Removed at rung 5

## Recorded Reference Values
Everything on this tab was read on 2026-07-29 from Certify and from the Brenner Farms Delivery Notes master workbook. The check tabs compare against these values. Re-read and update this tab at the start of each QA round; do not carry stale values forward.
Item | Value as read | Read from
Certify — project and statements
Project | prj_1JN6XNWDQ1S0BSN7, code 6TMZ, status Validated, crediting period 01 Mar 2024 to 01 Mar 2029 | Certify 2026-07-29
Protocol / module / standard | Biochar Production and Storage v1.0 (baseline and current); Agricultural Soils Module v1.0; Isometric Standard v1.7 | Certify 2026-07-29
Statements on file | Two, both CERTIFICATES ISSUED: 16 Apr to 29 Sep 2025 (16 entries, 47.73 tCO2e) and 10 to 15 Apr 2025 (2 entries, 3.52 tCO2e) | Certify 2026-07-29
ggs_1KD40NSYQ1S0JKY2 | 47.73 tCO2e total; supplier allocation 46.768 credits; buffer pool allocation 0.962 credits; verifier 350Solutions; issuance iss_1KGFFSJQR1S0R673 | Certify 2026-07-29
Buffer pool implied | 0.962 / 47.730 = 0.020155, consistent with the 2% the module sets for this risk level | Certify 2026-07-29 + Module v1.0 s5.1
Current round | 31 draft GHG entries, none attached to a GHG statement | Certify 2026-07-29
Storage sites registered | Zero. The Storage sites page reads "You haven't added any storage sites" while stating each site must be defined by point or polygon geometry with a unique name and reference ID. | Certify 2026-07-29
Certify — rmv_1KY5G7F3N1S0MPZX (Brenner, 11 Mar 2026, PP259)
Net / components | 4.14 tCO2e net. Stored 9.888 = sequestration 9.706 + BCU adjustment 0.182. Emitted 5.751 = production 5.523 + spreading 0.019 + transport embodied 0.027 + transport process 0.182. 6 components, 15 datapoints. | Certify 2026-07-29
Masses | Transported 6.699 t (rung 1) · spreading wet 4.678 t (rung 2) · pyrolysis 3.868 t (rung 4) · dry weight stored 3.806 t (rung 5) | Certify 2026-07-29
Distance | Full 315.43 km; allocated 226.29 km. 226.29 / 315.43 = 0.717402, against bag share 33 / 46 = 0.717391. Agrees to 0.7174; the residual is Certify rounding the km values to two decimals. | Certify 2026-07-29 + Brenner delivery notes
Factors | Embodied 0.1198 kgCO2e/km, labelled (2025, CO). Truck EF 0.09 kgCO2e per km-tonne. Spreading below 0.01 kgCO2e/kg. | Certify 2026-07-29
Carbon intensity | 1.43 kgCO2e/kg. Evidence attached: September 2025 Production Period Summary.xlsx | Certify 2026-07-29
Soil temperature | 11.20 C. Evidence attached: soil_temperature_1785168873474.csv | Certify 2026-07-29
BCU reduction | 182 kg, equal to the transport process emission of 0.182 t. Evidence: Charm-RetirementCertificate-RD-EACs-20251218 (1).pdf | Certify 2026-07-29
Characterization | Total carbon, inorganic carbon and H:Corg each show "1 measurements" | Certify 2026-07-29
Certify — rmv_1KYA6ANEE1S0PW7F (Brenner, 20 Jan 2026, PP256)
Datapoint count | 16 datapoints — one more than the March 11 removal. The extra is a Constant emissions entry. | Certify 2026-07-29
Masses | Transported 4.704 t · spreading wet 4.499 t · pyrolysis 1.174 t · dry weight stored 2.487 t | Certify 2026-07-29
Pyrolysis mass basis | 1.174 t equals the FIFO cap of 1,174.3 kg recorded in the period guidance, not the delivered rung-4 mass of 2,160.9 kg | Certify 2026-07-29 + H1 2026 VVB Guidance s1
Distance | Full 315.43 km; allocated 107.25 km. 107.25 / 315.43 = 0.340012, against bag share 17 / 50 = 0.34. Agrees to 0.3400; the residual is Certify rounding the km values to two decimals. | Certify 2026-07-29 + Brenner delivery notes
Factors | Embodied 0.0401 kgCO2e/km, also labelled (2025, CO). Truck EF 0.08 kgCO2e per km-tonne. | Certify 2026-07-29
Carbon intensity | 1.29 kgCO2e/kg. Evidence attached: Biochar CI Summary — All Production Periods.xlsx — a carbon-intensity document, unlike the March 11 removal | Certify 2026-07-29
Soil temperature | 11.20 C, same value and same evidence file as the March 11 removal, consistent with both being the same farm | Certify 2026-07-29
BCU reduction | 125 kgCO2e | Certify 2026-07-29
Constant emissions | 5.000 tCO2e, collection method REPORTED, sole evidence Biochar Removals Tracker — H1 2026.xlsx. This is the outstanding production-emissions burden. | Certify 2026-07-29
Characterization | Total carbon, inorganic carbon and H:Corg each show "1 measurements" — same as the March 11 removal, so 2 of 2 checked | Certify 2026-07-29
Delivery notes — shared constants (Brenner master workbook)
Constants | Pallet 18.1 kg (half a pallet per bag = 9.05) · bag 3.0 kg · added water 49.2 kg per bag (13 gal) · lbs to kg 0.453592 · miles to km 1.609344 · one-way distance 196 mi | Brenner delivery notes
Distance in km | 196 x 1.609344 = 315.431424, matching the Certify datapoint of 315.43 km | Brenner delivery notes
Delivery notes — January 20 tab (scale-ticket basis)
Scale ticket | Gross 62,200 lbs · tare 31,700 lbs · net 30,500 lbs | Brenner delivery notes
Bags | PP256 17 · PP257 24 · PP258 9 · total 50 | Brenner delivery notes
Moisture | PP256 0.41 · PP257 0.188 · PP258 0.655 — all above 0.10, so added water is not deducted separately on any of the three | Brenner delivery notes
Unprocessed biomass | PP256 0.063 · PP257 0.075 · PP258 0.071 | Brenner delivery notes
Water conditional | Rung 3 formula subtracts water only where that PP's moisture is at or below 0.10, implementing the 10% rule per production period rather than per delivery | Brenner delivery notes
Delivery notes — March 11 tab (bag-mass basis, no scale ticket)
Bag study | Mean bag mass 141.75 kg, n = 169. Moisture applied 0.127 as a single conservative figure. | Brenner delivery notes
Bags | PP256 1 · PP257 5 · PP258 7 · PP259 33 · total 46 | Brenner delivery notes
Gross haul per bag | Workbook formula = 141.75 + 49.2 + 3.0 + 9.05 = 203.00 kg. 33 x 203.00 = 6,699 kg, which ties to the Certify transported mass of 6.699 t. | Brenner delivery notes
Guidance figure differs | Guidance s2 states 141.75 + 3.0 + 9.05 = 153.8 kg with no water. 33 x 153.80 = 5,075.4 kg, which does not tie to Certify. See Findings Log NEW-01. | H1 2026 VVB Guidance s2
Sequestration chain | 141.75 x (1 - 0.127) = 123.74775 kg per bag. 33 x 123.74775 = 4,083.67575 kg (rung 4). x (1 - 0.068) = 3,805.99 kg, matching the Certify dry weight stored of 3.806 t. | Brenner delivery notes + Certify 2026-07-29
Cell A13 | Still labelled "Dry Product Weight (kg)" and holds the sum of the four Product Weight cells, which is net of packaging only. See Findings Log NEW-03. | Brenner delivery notes
Delivery notes — March 20 tab (scale-ticket basis)
Scale ticket | Gross 58,760 lbs · tare 34,100 lbs · net 24,660 lbs | Brenner delivery notes
Bags | PP254 2 · PP257 1 · PP258 32 · total 35 | Brenner delivery notes
Moisture | PP254 0.042 — at or below 0.10, so added water IS deducted separately for this PP · PP257 0.188 · PP258 0.655, both above, so water is not. Mixed treatment inside one delivery, correctly handled per PP. | Brenner delivery notes
Unprocessed biomass | PP254 0.087 · PP257 0.075 · PP258 0.071 | Brenner delivery notes

## Per-Removal Checks
Removal ID
Offtaker / delivery
Production period
Delivery type | scale-ticket / bag-mass
Application (spread) date
Reviewer / date
ID | Check | Rule / threshold / grounded value | Status | Evidence note (name the document and the value seen) | Source | Verbatim source text
A. Identity & Scope
A1 | Removal is exactly one production period within one delivery, and both are named on the entry | One PP plus one delivery equals one removal. A removal blended across production periods is a Fail. |  |  | Protocol v1.0 s8.3.1 | Where biochar Production Batches are not blended prior to storage:
A2 | Certify sequestered date is the date the biochar was applied (spread), not the date it was delivered | A delivery date in this field is a Fail. The prior round had exactly this error, corrected from 10 April to 15 April 2025. |  |  | Protocol v1.0 s8.1 | the Reporting Period begins when the activity associated with a batch of Removals begins, and ends upon application of biochar from that batch at the storage site.
A3 | Every production-period label on attached evidence resolves to the PP number on the entry | Established crosswalk: Production Period 7 Summary = PP256; Production Period 8 Summary = PP257 = Jul 2025; August 2025 Production Period Summary = PP258. Jan 20 PP256 correctly cites Production Period 7 Summary. A label outside the crosswalk is a Flag. |  |  | House rule
A4 | Requirements applied are those of the registered version: Protocol v1.0 plus Agricultural Soils Module v1.0 | Certify records v1.0 as both baseline and current. The organic-carbon basis, the 0.95 ceiling and the 7 C floor all arrive with module v1.2, so each applies here only against a written Isometric agreement. Tom Sellers approved the versioning position on 2026-01-30. |  |  | Slack #ext-proj-charm-350 2026-01-30 | I can approve the versioning explanation from Max
A5 | Removal date falls inside the statement period and inside the crediting period | Crediting period is 01 Mar 2024 to 01 Mar 2029. |  |  | Certify 2026-07-29
A6 | Offtaker is named with no placeholder, and a signed sales agreement for that offtaker is on file | Name matches the delivery folder and the delivery-notes tab. Chris Craig folder holds bio-char contract Chris Craig (1).pdf; confirm the equivalent for each offtaker. |  |  | House rule
A7 | Buyer is contractually restricted to agricultural soil-amendment use | This is the fuel-diversion mitigation the PDD commits to, so the restriction must appear in the signed agreement, not only in the PDD. |  |  | PDD v1.12 App.11 | Charm biochar buyers are required by contract to only use Charm biochar as an agricultural soil amendment
B. Mass Chain
B1 | The starting mass basis is stated on the delivery-notes tab and matches the delivery type | Jan 20 and Mar 20 are scale-ticket; Mar 11 is bag-mass and says so in its tab title. An unstated basis is a Fail. |  |  | Tracker mass legend | Transport mass = As shipped ¦ Production-CI mass = Dry product (moisture-adjusted, greens in) ¦ Sequestration / credit = Dry char
B2 | Scale ticket gross, tare and net are present and legible, and net equals gross minus tare | Jan 20: 62,200 - 31,700 = 30,500 lbs, ties. Mar 20: 58,760 - 34,100 = 24,660 lbs, ties. Re-do the subtraction for any new delivery. |  |  | Protocol v1.0 s8.3.1.2 | Weigh scale tickets for each delivery of biochar (arrival and departure weights) or other equivalent records;
B3 | Weighing used a legal-for-trade certified scale and the certification document is on file | Brenner weighs on an on-site scale rather than a commercial one, so its own certification is required. |  |  | Protocol v1.0 s8.3.1.1 | Any truck scale used must have a current certification in accordance with applicable local, state, or federal regulations for legal-for-trade weights and measures.
B4 | Where no scale ticket exists, the substitute mass basis has a documented prior agreement with Isometric | v1.0 names a signed receipt and/or a delivery photograph as the agreed alternative. The March 11 statistical bag-mass basis is neither, so it needs its own agreement record. None is on file, so this is a Flag on that delivery — see Findings Log NEW-06. |  |  | Protocol v1.0 s8.3.1.1 | In the event that truck scales are not available at the delivery site, for this purpose, prior to verification, it can be agreed with Isometric to instead provide a signed document for record of receipt, and/or photograph of delivery, for each completed delivery.
B5 | The lbs-to-kg conversion is visible in the workbook, not only applied | 0.453592 sits as a labelled constant on all three Brenner tabs. |  |  | House rule
B6 | Rung 3 is not labelled a dry weight | Rung 3 is net of packaging only, so calling it a dry weight is a Fail. Jan 20 and Mar 20 read "Product Weight"; March 11 cell A13 still reads "Dry Product Weight (kg)" — Findings Log NEW-03. |  |  | House rule
B7 | Added water comes out separately only where the lab moisture figure is ambient-only, and never twice | Charm's threshold is 10%: moisture above it means the figure is as-received. The workbook conditional is per production period, so a delivery can mix treatments — Mar 20 deducts water for PP254 at 0.042 but not for PP257 at 0.188 or PP258 at 0.655. Confirm the conditional, not just the result. |  |  | Tracker mass legend | Added Water (handling/dust-suppression) and Ambient Moisture (intrinsic char moisture) are separate physical layers, but they are deducted as TWO separate steps ONLY when the lab moisture figure is ambient-only
B8 | Moisture-Adjusted Product Weight equals rung 3 times (1 minus that PP's own measured moisture) | Per-PP moisture, not a delivery average. March 11 uses a single 0.127 because a bag is a fixed volume; that substitution needs its stated justification present. |  |  | H1 2026 VVB Guidance s3 | Dry biochar = as-received product weight x (1 - moisture content), deducted a single time, then x the unprocessed/green fraction.
B9 | Dry biochar weight equals Moisture-Adjusted Product Weight times (1 minus that PP's unprocessed biomass fraction) | Worked example, March 11 PP259: 141.75 x 0.873 = 123.74775 per bag; x 33 = 4,083.67575 kg; x 0.932 = 3,805.99 kg, which is the Certify stored mass of 3.806 t. This is the credited mass and nothing else is. |  |  | Module v1.0 s4.1.1 | is the dry mass of biochar applied.
B10 | On a multi-PP load the allocation proportions sum to 1.000 | Jan 20: 17 + 24 + 9 = 50 bags. Mar 11: 1 + 5 + 7 + 33 = 46. Mar 20: 2 + 1 + 32 = 35. Re-add the allocation column against the bag counts. |  |  | House rule
B11 | Any spill or loss during application is quantified and deducted from the delivered mass | No spill documentation appears in the Brenner or Chris Craig delivery folders, so record absence as confirmed rather than untested. |  |  | Protocol v1.0 s8.3.1.2 | Documentation of any spills during application operations and estimates of quantity released.
B12 | Where a measurement was lost, the PDD data-loss ladder was followed in order and the step taken is recorded | The PDD sets three steps in order: re-take the measurement, conservatively estimate from historical operations, then forego crediting for the affected lot. |  |  | PDD v1.12 App.11 | Forego verification and crediting for the physical lot of biochar impacted by data loss
C. Emission-Basis Assignment (one rung each)
C1 | Sequestration mass in Certify is rung 5, dry char | March 11 PP259 reads 3.806 t and reconciles to the rung-5 chain in B9. |  |  | Module v1.0 s4.1.1 | is the dry mass of biochar applied.
C2 | Production mass in Certify is rung 4, Moisture-Adjusted Product Weight with greens still in | Putting production on rung 5 under-charges by the green fraction. This was CAR-01, where 3,883.63 kg had been reused from the sequestration mass instead of the rung-4 figure of 4,198.52 kg. |  |  | H1 2026 VVB Guidance s1 | Production CI = production emissions / Output Mass, where Output Mass is moisture-removed but still includes the green/unprocessed fraction.
C3 | Transport mass in Certify is rung 1, as shipped, including bags, pallets and any water actually hauled | March 11 PP259: 33 x 203.00 = 6,699 kg, ties to 6.699 t. Jan 20 PP256 reads 4.704 t. Recompute rather than accepting the figure. |  |  | Tracker mass legend | As shipped
C4 | Spreading mass in Certify is rung 2, as spread | March 11 PP259 reads 4.678 t and Jan 20 PP256 reads 4.499 t, both above their rung-5 masses, as expected. |  |  | Tracker mass legend | As spread / Wet product
C5 | Where production mass is capped below delivered mass, the cap ties to the FIFO ledger and the reason is written on the entry | Jan 20 PP256 carries 1.174 t against a delivered rung-4 mass of 2,160.9 kg, which is the FIFO cap of 1,174.3 kg. The cap is correct but the entry does not say so, which is what made CAR-08 and CAR-11 read as mystery numbers. |  |  | H1 2026 VVB Guidance s1 | Production emissions are fixed at Production CI x Produced and allocated to delivered biochar first-in-first-out by delivery date.
D. Characterization
D1 | Total carbon in Certify equals the mean of the replicate results on that PP's certificate | CAR-07 was this error: 86.8% was the mean organic carbon entered into the total-carbon field, against a testing mean of 87.23%. Recompute the mean. |  |  | Protocol v1.0 s8.3.1 | If multiple samples are taken per Batch, the average
D2 | Inorganic carbon is populated where the certificate shows carbonate, and is not entered as zero | CAR-05 was this error. The established method is carbonate as CaCO3 times 0.12; on PP257 that gives inorganic 0.33% against total 87.77% and organic 87.43%. |  |  | PDD v1.12 App.11 | Inorganic C measured via ASTM D 4373
D3 | Organic carbon equals total minus inorganic, and the carbon basis feeding the stored calculation matches the governing version | Module v1.0 credits the carbon content of the biochar. Ed Long confirmed on 2026-01-30 that the organic-carbon basis arrives with v1.2. State which basis is applied and on what authority. |  |  | Module v1.0 s4.1.1 | is the carbon content of the biochar (empirical).
D4 | Molar H:Corg is present for the production period and is below 0.5 | A missing value is a Fail rather than a Flag, because it drives Fdurable directly. |  |  | PDD v1.12 App.11 | H/Corg is reported for every production batch.
D5 | The replicate count behind each characterization datapoint meets the PDD commitment of three per production period | Certify shows "1 measurements" behind total carbon, inorganic carbon and H:Corg on both removals checked on 2026-07-29, so treat this as batch-wide until shown otherwise. Module v1.0 discusses six replicates for mean and standard deviation. |  |  | PDD v1.12 App.11 | Charm will submit 3 replicates per Production Period for analysis of C content, moisture content, and H:Corg.
D6 | Exactly one combined multi-sample certificate per production period is attached, with no duplicate and no single-sample extract beside it | CL-04 and CL-06 were both this. The stated fix is one combined multi-sample report per PP, batch report 5110270 being the PP258 example. |  |  | House rule
D7 | The methods are named on the certificate itself: total carbon ASTM D5373, inorganic carbon ASTM D4373, moisture ASTM D1762-84 | The PDD commits to these three methods through Soil Control Labs. |  |  | PDD v1.12 App.11 | Total C content measured via ASTM D5373
D8 | Accreditation is on file for each laboratory used | The PDD names Soil Control Labs for proximate and ultimate analysis with SOPs provided, Eurofins holding ISO 17025 for PCB and PCDD/F, and BSK holding NELAP for EPA 8270E. |  |  | PDD v1.12 App.11 | BSK holds NELAP accreditations for EPA method 8270E which is used for quantification of organic contaminant content in biochar.
D9 | Sampling followed Method A, measuring every production batch | The PDD commits to Method A. Method B would require an agreed sampling frequency and is not what this project registered. |  |  | Protocol v1.0 s8.3.1 | Method A: Measure every Batch
D10 | Batch homogeneity is addressed for the production period | The PDD answers this through the EBC composite-sample procedure: sub-samples drawn across the period, blended, then replicates extracted. |  |  | Module v1.0 s3.4.1 | It is a requirement that all Projects demonstrate the degree of homogeneity within a single Storage or Production Batch.
E. Durability
E1 | Option 1 at 200-year durability is applied, and the Option 2 1,000-year Random Reflectance route is marked N/A | The PDD elects Option 1. The two options cannot be mixed. |  |  | Module v1.0 s4.1.1 | Option 1 and Option 2 cannot be used in conjunction with one another, or in combination.
E2 | The soil temperature in the Certify component equals the value in the attached evidence | Both Brenner removals read 11.20 C against soil_temperature_1785168873474.csv, and the same farm carrying the same value is consistent. CAR-03 was a component reading 10.9 C where its evidence showed 19.6 C, so compare the two numbers rather than confirming a file is attached. |  |  | House rule
E3 | The soil temperature is a Lembrechts et al. (2022) lookup or a direct measurement, taken at the delivery location, and the location used is recorded alongside the value | Max stated on 2026-01-30 that every value is a Lembrechts lookup at the exact address or coordinates of the delivery location. Tim Hansen independently confirmed the 2.9 C outlier as accurate for a site high in the Rockies near Crested Butte. Air temperature is not an acceptable substitute. Note that Certify carries zero registered storage sites, so the location behind each lookup lives only in the evidence file — see Findings Log NEW-11. |  |  | Module v1.0 s4.1.1 | Project Proponents should identify which region their Project best aligns with from the global dataset, and justify both the dataset used and the average annual soil temperature chosen in the PDD.
E4 | Fdurable is at most 1, and any ceiling applied matches the treatment agreed with Isometric | The prior round produced an Fdurable of 1.05 on rmv_1KCTB5Y4D1S0KYDB, which Isometric corrected by applying a 95% ceiling in place, by agreement, on 2026-01-30. Confirm the same treatment is in force here and is written down. |  |  | Slack #ext-proj-charm-350 2026-01-30 | Their preference is that we add a ceiling on F_durable of 95% in place on these submissions
E5 | Where a soil temperature below 7 C appears, the treatment is stated and agreed | The 7 C floor arrives with module v1.2, not the v1.0 this project is on. Neither applying it nor omitting it should happen silently. |  |  | Slack #ext-proj-charm-350 2026-01-30 | They also noted that v1.2 of the storage module introduces a conservative minimum threshold of 7°C for the mean annual soil temperature value to account for uncertainties in areas with periodic freezing of soil.
E6 | The Option 1 Random Reflectance expectation is settled: either values are reported, or a waiver is on file | Module v1.0 expects Random Reflectance to corroborate the H:Corg-derived durable fraction under Option 1, and PDD Appendix 11 answers N/A to Random Reflectance. A written record is needed either way. |  |  | Module v1.0 s4.1.1 | The number and frequency of R0 values reported by the Project Proponent for crediting on a 200 year time horizon should be agreed with Isometric in advance
E7 | The stored figure reproduces from carbon content times dry mass times Fdurable times 44/12 | Recompute it against the sequestration component. |  |  | Module v1.0 s4.1.1 | is the mass fraction of carbon dioxide and elemental carbon.
F. Emissions & Offsets
F1 | The production carbon intensity on the entry equals the intensity in the PP Summary verified under bio-oil crediting | This diverged on PP6: the verified bio-oil statement ggs_1JXX6BQZ31S0XMSE carried 1.2936 while the biochar submission carried 1.6009, because a deprecated draft summary resurfaced. Compare against the verified copy, not the copy in the biochar folder. |  |  | Slack #ext-proj-charm-350 2026-01-22 | The PP6 sheet submitted and verified for the bio-oil GHG Statement for RP 01 Apr 2025 to 31 May 2025 · ggs_1JXX6BQZ31S0XMSE shows a biochar factor of 1.2936 and bio-oil of 0.7928.
F2 | The document attached to the carbon-intensity datapoint contains a carbon intensity | Jan 20 PP256 cites Biochar CI Summary — All Production Periods.xlsx, which is a carbon-intensity document. March 11 PP259 still cites September 2025 Production Period Summary.xlsx, which is an output summary with no intensity on it. CAR-04 and CAR-10 are the same defect; it has been fixed on one removal and not the other — Findings Log NEW-08. |  |  | House rule
F3 | The distance basis is named and the miles-to-kilometres conversion is visible | 196 x 1.609344 = 315.431424 km, which is the Certify full-distance datapoint of 315.43 km. CAR-05 raised both halves of this: a distance sourced from Mangrove rather than the agreed basis, and a kilometre datapoint with only a mile figure behind it. |  |  | House rule
F4 | The allocated delivery distance equals the full one-way distance times that PP's load share | Both removals tie: March 11 PP259 is 226.29 / 315.43 = 0.717402 against 33 / 46 = 0.717391, agreeing to 0.7174 — the residual is Certify rounding the km values to two decimals; Jan 20 PP256 is 107.25 / 315.43 = 0.340012 against 17 / 50 = 0.34. |  |  | House rule
F5 | The transport factor vintage matches the delivery date | Charm revises factors each March, so the January 20 removals sit on the 2025 factors while the rest sit on the current ones. A statement spanning that boundary carries more than one transport factor by design. |  |  | H1 2026 VVB Guidance s5 | Charm updates its emission factors annually in March; only the transport (GLEC flatbed-truck) EF is vintage-sensitive across this statement.
F6 | The spreading emission is scaled to the as-spread mass and its factor is sourced | The factor traces to Biochar Offtake Calculations.xlsx and reads below 0.01 kgCO2e/kg on both removals checked. |  |  | Protocol v1.0 s8.1 | GHG emission calculations must include all emissions related to the project activities that occur within the Reporting Period.
F7 | The renewable-diesel reduction on this removal equals this removal's own transport-process emission, and appears once | March 11 PP259 ties exactly: reduction 182 kg against a transport-process emission of 0.182 t. Jan 20 PP256 carries 125 kgCO2e. Three duplicate offsets were removed on 2026-07-28, so count the components rather than trusting that clean-up. |  |  | H1 2026 VVB Guidance s4 | Each removal carries a BCU - Transport Process constant reduction equal to its transport-process emission.
F8 | The transport embodied emission is present, scaled by the allocated distance, and its factor is version-referenced | Both removals label the factor (2025, CO) yet carry different values — 0.1198 kgCO2e/km on March 11 PP259 against 0.0401 on Jan 20 PP256. See Findings Log NEW-09. |  |  | Protocol v1.0 s8.6.3 | Embodied emissions are those related to the life cycle impact of equipment and consumables.
F9 | Co-product allocation between bio-oil and biochar is applied so shared production emissions are not double-counted | The PDD allocates on an energy-content basis, and production data for a given period is verified once under bio-oil crediting. |  |  | Protocol v1.0 s7.1.1.5 | emissions associated with the thermochemical conversion of solid biomass to produce biochar and bio-oil should be allocated proportionately to each storage pathway for the purposes of calculating net-CO2e removal for each
F10 | Any Constant emissions entry on the removal has a source document behind it, not only Charm's own tracker | Jan 20 PP256 carries a 5.000 tCO2e Constant emissions entry whose sole evidence is Biochar Removals Tracker — H1 2026.xlsx. A tracker is a working record, not a source. See Findings Log NEW-10. |  |  | House rule
G. Evidence Integrity
G1 | Every datapoint's attached evidence contains that datapoint's value | This single test catches CAR-03, CAR-04, CAR-07 and CAR-10, all of which were a file correctly attached and a value not in it. |  |  | House rule
G2 | No input is hard-coded without a visible derivation | CAR-02 was this: gross, tare and net entered as bare numbers with the derivation only tagged in the notes. Where a mass is volumetric, the volume, the density basis and the result all have to be on the page. |  |  | House rule
G3 | The master delivery-notes workbook is the only delivery-notes copy in the evidence set | CL-02 established Brenner Farms Delivery Notes.xlsx as the source of truth, superseding the per-folder copies. Superseded copies need removing, not just deprecating in conversation. |  |  | House rule
G4 | File names describe their contents, and no folder irrelevant to this delivery sits inside the delivery package | CL-01 was an "Additional documentation" folder inside the Brenner package whose contents were not Brenner-specific. |  |  | House rule
G5 | Records are retainable for at least five years | Five-year floor on carbon analyses and application masses. |  |  | Protocol v1.0 s8.3.1.2 | Records of all C analyses and application masses (e.g. weigh scale tickets) must be maintained by the Project Proponent for verification purposes for a period of at least five years.
H. Net Result & Statement Fit
H1 | Net removal equals stored minus emitted and reproduces the tonnage on the entry header | March 11 PP259: 9.888 - 5.751 = 4.137, which rounds to the 4.14 tCO2e on the header. Re-add the component tree. |  |  | Protocol v1.0 s8.2 | Net CO2e removal for the production of biochar and its durable storage for each Reporting Period
H2 | Counterfactual storage of the feedstock is quantified | Quantified under the Biomass Feedstock Accounting Module. |  |  | Protocol v1.0 s8.4 | Calculation of CO₂eCounterfactual, RP
H3 | Buffer pool is applied at 2% | Module v1.0 sets 2% for this risk level. The verified statement bears it out: 46.768 supplier credits plus 0.962 buffer credits equals 47.730, and 0.962 / 47.730 = 0.020155. |  |  | Module v1.0 s5.1 | The Buffer Pool corresponding to this lowest risk score is 2% and is intended as an additional precaution against unknowns.
H4 | Uncertainty is reported for this removal's measured parameters and factors | The protocol names emission factors, instrumentation values such as truck weights, laboratory analyses and degradation-model data as the categories to cover. |  |  | Protocol v1.0 s6.5.1 | Projects must report a list of all input variables used in the net CO2e removal calculation and their uncertainties, including:
H5 | The removal is conservatively determined, and where a choice existed the conservative option was taken and noted | March 11's use of 0.127, the highest recorded monthly lab mean, is an example of the conservative choice being taken and stated. |  |  | Protocol v1.0 s8.1 | The final net CO2e removal quantification must be conservatively determined, giving high confidence that at a minimum, the estimated amount of CO2e was removed.

## Batch-Level Checks
Statement / period
Removals in scope
Reviewer / date
ID | Check | Rule / threshold / grounded value | Status | Evidence note | Source | Verbatim source text
Inventory & FIFO
BL1 | Produced and Delivered are compared per production period on one basis: moisture-adjusted product weight with greens in | Produced is the verified PP Output Summary dry-product Output Mass; Delivered is the sum of each removal's rung-4 mass. Comparing on the rung-5 dry-char basis understates delivery by the green fraction. |  |  | H1 2026 VVB Guidance s1 | Produced and Delivered are compared on the moisture-removed, green/unprocessed-included basis (moisture-adjusted product weight).
BL2 | Production emissions are allocated first-in-first-out by delivery date and stop once cumulative delivered reaches Produced | Rebuild the ledger independently. Recorded ceilings this round: PP254 11,426.0 kg, PP255 10,357.0 kg, PP256 10,309.0 kg, PP259 3,868.0 kg. Every capped removal must match its cap in Certify — Jan 20 PP256 reads 1.174 t against the 1,174.3 kg cap. |  |  | H1 2026 VVB Guidance s1 | Once cumulative delivered reaches Produced, further delivered biochar carries 0 production CI; its sequestration credit is retained.
BL3 | Over-inventory mass carries a zero production intensity while its sequestration credit is retained, and every affected removal is listed | Recorded over-inventory totals: PP254 1,312.5 kg, PP255 994.8 kg, PP256 1,067.6 kg, total 3,374.9 kg. Cross-check each named removal's production component. |  |  | H1 2026 VVB Guidance s1 | Excess delivered biochar carries a production (pyrolysis) CI of 0 while its sequestration credit is retained
BL4 | Production emissions outstanding on undelivered surplus are assigned to named removals, and the assignment sums to the outstanding total | Recorded outstanding total 16,135.72 kgCO2e, assigned as rmv_1KY02PC6H1S0D393 6,135.00 + rmv_1KYA6ANEE1S0PW7F 5,000.00 + rmv_1KWCC0FY31S0QD5T 5,000.72, which sums to 16,135.72. Re-add it and confirm each burden appears in Certify. |  |  | House rule
BL5 | The cross-period allocation of production emissions has a written Isometric agreement on file | v1.0 attributes operations emissions to the period in which they occur and permits allocation only case by case, by agreement. FIFO carry-forward and burden assignment are both allocations, and no agreement is on file — Findings Log NEW-06. |  |  | Protocol v1.0 s8.5.2 | emissions must be attributed to the Reporting Period in which they occur. Allocation may be permitted in certain instances, on a case by case basis, in agreement with Isometric.
Renewable-diesel offsets
BL6 | The total reduction applied across the statement equals the sum of the per-removal transport-process emissions | Recorded total approximately 1,841 kgCO2e across 31 removals, each counted once after three duplicates were removed on 2026-07-28. Re-add across removals. |  |  | H1 2026 VVB Guidance s4 | Each removal carries a BCU - Transport Process constant reduction equal to its transport-process emission.
BL7 | No removal carries more than one reduction component | Count components per removal. The 2026-07-28 de-duplication is not evidence that none remain. |  |  | House rule
BL8 | The retirement certificate has capacity at or above the total applied, and the draw is recorded in the EAC tracker | Recorded certificate 13-47206-50000 with roughly 2,665 MT remaining against 1.84 MT applied; tracked on the GHG Statement BCU Usage tab, row 50. |  |  | House rule
Emission factors
BL9 | The transport factor vintage is assigned per delivery date and the split is documented | The January 20 removals in PP256, PP257 and PP258 sit on the 2025 factors; the remainder sit on the current ones. |  |  | H1 2026 VVB Guidance s5 | Charm updates its emission factors annually in March; only the transport (GLEC flatbed-truck) EF is vintage-sensitive across this statement.
BL10 | Factors that should be common across the statement actually are | The guidance states embodied-transport, production, spreading and reduction factors are common to all 31 removals, yet the embodied factor reads 0.1198 kgCO2e/km on March 11 PP259 and 0.0401 on Jan 20 PP256 under the same (2025, CO) label — Findings Log NEW-09. |  |  | H1 2026 VVB Guidance s5 | Production, embodied-transport, spreading, and BCU factors are common to all 31 removals.
BL11 | Every factor used is version-referenced and dated | Factors trace to Standard Emission Factors + Calculations (8).xlsx; the flatbed transport basis is GLEC V3.2 at 0.1384 kgCO2e per tonne-mile. |  |  | Protocol v1.0 s6.5.1 | Emission factors utilized, as published in public and other databases used;
Cross-document reconciliation
BL12 | The production-period crosswalk covers every label appearing as evidence anywhere in the statement | The crosswalk maps summary-doc label to PP number to calendar month and covers 123, 251 to 259, 2510 and 2511. CL-03 and CL-05 were both naming drift between summary labels and PP numbers. |  |  | House rule
BL13 | Every removal in the statement appears in the removals tracker and every tracker row for the period appears in the statement | Both directions. The tracker currently holds rows with a supplier reference and a net figure but no removal ID, which is a Flag. |  |  | House rule
BL14 | Where the period guidance disagrees with Certify or the delivery-notes workbook, the guidance is corrected | Certify and the workbook are the calculation of record; guidance describes them. The March 11 haul mass is a live instance — Findings Log NEW-01. |  |  | House rule
BL15 | The statement total equals the sum of its removals | Re-add. |  |  | House rule
BL16 | Buffer pool is applied at 2% at statement level | Module v1.0 sets 2% for this risk level; the verified statement shows 0.962 of 47.730 credits, or 0.020155. |  |  | Module v1.0 s5.1 | The Buffer Pool corresponding to this lowest risk score is 2% and is intended as an additional precaution against unknowns.
BL17 | The reporting period is bounded by feedstock sourcing at one end and biochar application at the other |  |  |  | Protocol v1.0 s8.1 | the Reporting Period begins with biomass feedstock sourcing and ends with biochar application to agricultural soils.
BL18 | Uncertainty is reported for the statement's input variables |  |  |  | Protocol v1.0 s6.5 | The uncertainty in the overall estimate of the net CO2e removal as a result of the Project must be accounted for.
BL19 | Each application event has a registered storage site with geometry and a reference ID | Certify currently holds zero storage sites for this project — Findings Log NEW-11. |  |  | Certify 2026-07-29

## Datapoint Evidence Map
Datapoint sets read from Certify on 2026-07-29: rmv_1KY5G7F3N1S0MPZX carries 15 datapoints, rmv_1KYA6ANEE1S0PW7F carries 16 — the extra being Constant emissions. The set therefore varies by removal, so a removal missing a datapoint its component tree needs is a Fail.
Certify datapoint | What it is | Required evidence | Test applied, with values recorded 2026-07-29 | Feeds which component | Status | Evidence note
Biochar Dry Weight (kg) (CO2 stored) | Rung 5, dry char. Credited mass. | Lab certificate for the PP plus the delivery-notes tab | Reproduce rung 4 x (1 - unprocessed biomass). Mar 11 PP259 = 3.806 t; Jan 20 PP256 = 2.487 t | Sequestration
Biochar Dry Product Weight (kg) (Pyrolysis) | Rung 4, moisture-adjusted, greens in | PP Output Summary plus the delivery-notes tab; the FIFO ledger where capped | Below the delivered rung-4 mass only where a FIFO cap explains it. Mar 11 PP259 = 3.868 t; Jan 20 PP256 = 1.174 t against 2,160.9 kg delivered | Production
Biochar Output - Carbon Intensity | kgCO2e per kg | The PP Summary verified under bio-oil crediting | The attached document must itself show an intensity. Mar 11 PP259 = 1.43; Jan 20 PP256 = 1.29 | Production
Biochar Transported (kg) | Rung 1, as shipped | Delivery-notes tab: scale net, or bags x gross haul per bag | Reproduce the bag arithmetic including packaging and water hauled. Mar 11 PP259 = 6.699 t = 33 x 203.00 kg; Jan 20 PP256 = 4.704 t | Transport process and embodied
Biochar Applied (wet mass) (Spreading) | Rung 2, as spread | Delivery-notes tab | Net of pallets and bags only, so above the rung-5 mass. Mar 11 PP259 = 4.678 t; Jan 20 PP256 = 4.499 t | Spreading
Biochar Applied - Delivery Distance (km) | Full one-way distance | Route screenshot naming source and route | 196 x 1.609344 = 315.431424 km. Both Brenner removals read 315.43 km. | Transport embodied
Biochar Applied - Allocated Delivery Distance (km) | Full distance x this PP's load share | Route screenshot plus the allocation column | Mar 11 PP259: 226.29 / 315.43 = 0.717402 against 33 / 46 = 0.717391, agreeing to 0.7174 — the residual is Certify rounding the km values to two decimals. Jan 20 PP256: 107.25 / 315.43 = 0.340012 against 17 / 50 = 0.34. | Transport embodied
Emissions Factor - Flatbed Truck Transport Embodied | kgCO2e per km | Standard Emission Factors + Calculations (8).xlsx | Vintage matches the delivery date. Observed 0.1198 on Mar 11 PP259 and 0.0401 on Jan 20 PP256, both labelled (2025, CO) — see Findings Log NEW-09. | Transport embodied
Truck EF (transport process) | kgCO2e per km-tonne | Standard Emission Factors + Calculations (8).xlsx | Vintage matches the delivery date. Observed 0.09 on Mar 11 PP259 and 0.08 on Jan 20 PP256. Source basis is GLEC V3.2 at 0.1384 kgCO2e per tonne-mile, so check the unit conversion. | Transport process
Emissions Factor - Biochar Spreading | kgCO2e per kg | Biochar Offtake Calculations.xlsx | Reads below 0.01 on both removals checked. | Spreading
Biochar Applied - Soil Temperature (Cel) | degrees C | Lembrechts lookup or direct measurement at the delivery location | Certify value equals the evidence value, and the location behind the lookup is recorded. Both Brenner removals read 11.20 C against soil_temperature_1785168873474.csv. | Sequestration, via Fdurable
Total carbon content of biochar | percent, dry basis | Combined multi-sample certificate for the PP | Equals the mean of the replicate results, and the replicate count meets the PDD's three per period. Both removals show "1 measurements". | Sequestration
Inorganic carbon content of biochar | percent, dry basis | Same certificate, carbonate result | Populated where the certificate shows carbonate; carbonate as CaCO3 x 0.12. Not zero where the certificate says otherwise. | Sequestration
Hydrogen to organic carbon molar ratio | molar ratio | Same certificate | Below 0.5. | Sequestration, via Fdurable
Constant CO2 reduction | kg or kgCO2e | Charm-RetirementCertificate-RD-EACs-20251218 (1).pdf | Equals this removal's transport-process emission, once. Mar 11 PP259: 182 kg against 0.182 t. Jan 20 PP256: 125 kgCO2e. | Stored, as an adjustment
Constant emissions | tCO2e | Present on some removals only | Needs a source document, not only Charm's tracker. Jan 20 PP256 carries 5.000 tCO2e evidenced solely by Biochar Removals Tracker — H1 2026.xlsx — see Findings Log NEW-10. | Emitted

## Findings Log
Project | Charm Range & Plains Biochar
Reviewer
Responder
Date raised
Legend | CAR = Corrective Action Request (data or calculation must be corrected or evidenced) ¦ CL = Clarification Request (explanation or organisation)
Note | CAR-10 and CAR-11 carry forward open from the existing findings register, with their current Certify state re-confirmed 2026-07-29. NEW-01 to NEW-11 were raised while building this schema on 2026-07-29.
ID | Type | Delivery / scope | Reference | Finding (reviewer observation) | Project response | Required action / reviewer assessment | Status | Date closed
CAR-10 | CAR | Brenner 3/11 PP259 | Biochar Output - Carbon Intensity | Evidence is labelled September PP Summary but the document is an output summary with no carbon intensity on it. Confirmed still the attached evidence on 2026-07-29: rmv_1KY5G7F3N1S0MPZX cites September 2025 Production Period Summary.xlsx against a 1.43 kgCO2e/kg datapoint. |  | Attach a document that shows the PP259 intensity. Jan 20 PP256 already cites Biochar CI Summary — All Production Periods.xlsx, so apply the same fix here. | Open
CAR-11 | CAR | Brenner 3/11 PP259 | Biochar Dry Product Weight (Pyrolysis) | Certify carries 3.868 t where the moisture-adjusted product weight in the notes for PP259 is 4,083.68 kg. |  | The 3,868 kg is the PP259 FIFO production cap, so the figure is right. Write the cap and its basis onto the entry so the difference reads without the guidance document. | Open
NEW-01 | CAR | Brenner 3/11, all PPs | Guidance s2 against the delivery notes and Certify | Guidance s2 states gross haul per bag as 141.75 + 3.0 + 9.05 = 153.8 kg, no water. The March 11 workbook formula is 141.75 + 49.2 + 3.0 + 9.05 = 203.00 kg. Certify's transported mass for PP259 is 6.699 t, and 33 x 203.00 = 6,699 kg, so Certify follows the workbook. The guidance figure would give 33 x 153.80 = 5,075.4 kg and does not tie. |  | Correct guidance s2 to the 203.00 kg basis actually in use. Certify and the workbook agree with each other, so the guidance is the document that is wrong. | Open
NEW-02 | CAR | Brenner 3/11 | Whether the March 11 bags were wetted | Guidance s2 describes the bag study as post-October-2025 bags and states the wetting programme ended October 2025, and the tracker legend records added water as not present for this delivery type. The CAR-09 response describes the same bags as wetted pre-October-2025 bags and places 49.2 kg per bag into the haul mass. The two cannot both hold for the same 46 bags. |  | Settle which it is, then make guidance, legend and workbook agree. The transport mass follows from the answer, so NEW-01 resolves with it. | Open
NEW-03 | CAR | Brenner 3/11 | Delivery notes cell A13 | A13 is labelled "Dry Product Weight (kg)" and holds the sum of the four Product Weight cells, which is net of packaging only — no moisture has been removed. CAR-06 relabelled this on Jan-20, Mar-20 and the four Chris Craig tabs but not on March 11. |  | Relabel A13 to "Product Weight (kg)" on the March 11 tab so all tabs read alike. | Open
NEW-08 | CAR | Brenner 3/11 PP259 against Brenner 1/20 PP256 | Carbon-intensity evidence applied unevenly | The CAR-04 and CAR-10 fix has landed on one removal and not the other. Jan 20 PP256 cites Biochar CI Summary — All Production Periods.xlsx, a carbon-intensity document; Mar 11 PP259 still cites September 2025 Production Period Summary.xlsx, an output summary. |  | Sweep all 31 removals for the intensity-evidence fix rather than closing on a sample. Same root cause as CAR-10. | Open
NEW-09 | CAR | Statement level | Transport embodied emission factor | The embodied factor reads 0.1198 kgCO2e/km on Mar 11 PP259 and 0.0401 kgCO2e/km on Jan 20 PP256, and both carry the label (2025, CO). Guidance s5 states embodied-transport factors are common to all 31 removals, so either the label or one of the values is wrong. |  | Reconcile the two values, or relabel so the difference is visible and explained. | Open
NEW-10 | CAR | Brenner 1/20 PP256 | Constant emissions datapoint | rmv_1KYA6ANEE1S0PW7F carries a 5.000 tCO2e Constant emissions entry, collection method REPORTED, whose sole attached evidence is Biochar Removals Tracker — H1 2026.xlsx. This is the outstanding production-emissions burden, and its only evidence is Charm's own working tracker. |  | Evidence the burden against the PP Output Summaries the outstanding balance derives from, so the figure traces to a source rather than to a tracker. | Open
NEW-11 | CAR | Project level | Certify storage sites | The Storage sites page holds zero sites and reads "You haven't added any storage sites", while stating each site needs point or polygon geometry with a unique name and reference ID. Module v1.0 requires the region behind each soil-temperature value be identified and justified, so with no registered site that location exists only inside the evidence file. |  | Register a storage site per application event with geometry and a reference ID, so each soil-temperature lookup ties to a recorded location. | Open
NEW-06 | CAR | Statement level | Cross-period allocation of production emissions | FIFO carry-forward and the assignment of outstanding production emissions to named removals are both allocations across reporting periods. Protocol v1.0 s8.5.2 permits allocation only case by case, in agreement with Isometric, and no agreement is on file. The same gap covers the March 11 statistical bag-mass basis, which s8.3.1.1 does not list among the agreed alternatives to a scale ticket. |  | Obtain and file the written Isometric agreement covering both the allocation treatment and the bag-mass basis before submission. | Open
NEW-05 | CL | All removals | Characterization replicate count | Certify shows "1 measurements" behind total carbon, inorganic carbon and H:Corg on both removals checked on 2026-07-29, against a PDD commitment of three replicates per production period. Two of two makes this batch-wide rather than isolated. Same substance as CL-06. |  | Make the three replicate values visible behind each characterization datapoint on every removal, not only the combined certificate as an attachment. | Open
NEW-04 | CL | QA process | Buffer pool rate | The prior checklist asserted a 0% buffer pool. Module v1.0 s5.1 sets 2% for this risk level, and the verified statement allocates 0.962 of 47.730 credits to the buffer pool, or 0.020155. |  | No project action. Corrected in this schema at H3 and BL16. | Closed by this schema
NEW-07 | CL | QA process | Version anchoring of citations | The prior checklist cited Protocol v1.2 and Soil Environments Module v1.3 section numbers. Certify records this project on Protocol v1.0, which pairs with Agricultural Soils Module v1.0, where mass and records sit at s8.3.1.1 and s8.3.1.2 rather than s8.4 and s8.4.1. |  | No project action. Re-anchored throughout this schema, with all 57 quotes machine-verified. | Closed by this schema

## Sources
Source | What it governs or provides | Location | How and when read
Biochar Production and Storage Protocol v1.0 | Governing protocol — registered as both baseline and current version for this project. Sections used: 6.5, 6.5.1, 7.1.1.5, 8.1, 8.2, 8.3.1, 8.3.1.1, 8.3.1.2, 8.4, 8.5.2, 8.6.2, 8.6.3. | registry.isometric.com/protocol/biochar/1.0 | Read live 2026-07-29. Full text saved to outputs/research/biochar_protocol_v1.0_registry.txt
Biochar Storage in Agricultural Soils Module v1.0 | Governing storage module — Protocol v1.0 s8.1 names it by version. Sections used: 3.4.1, 3.4.1.1, 4.1.1, 5.1. | registry.isometric.com/module/biochar-storage-agricultural-soils/1.0/1.0.0 | Read live 2026-07-29. Full text saved to knowledge-base/biochar_storage_ag_soils_v1.0.txt
PDD v1.12, Appendix 11 (Biochar Production and Storage PDD Appendix, version 1.0) | Project-specific choices: Method A sampling, three replicates per period, Option 1 200-year durability, Lembrechts soil temperature, laboratories and methods, contractual soil-amendment restriction, data-loss ladder, 4 tonnes per acre application cap, wet to 30% and sealed vinyl sacks. | Drive: Final V 1.12 Charm Industrial Bio Oil Geologic Storage PDD + Biochar.docx | Text extracted from the Drive copy 2026-07-29
H1 2026 Biochar VVB Guidance | Period-specific conventions: over-inventory FIFO, bag-mass basis, moisture treatment, renewable-diesel treatment, factor vintage. An input to QA for this period, not a standing requirement. | Drive doc 1MROjSfOSrvge0xdJ678SlLEp4hbV4vvOv5bbtElDfA0 | Read 2026-07-29
Biochar Findings Register | Reviewer findings CAR-01 to CAR-11 and CL-01 to CL-06 for this round, with project responses. | Drive xlsx 1Wc_MlEknV2ThSod8sOMk3vB4UHqOuOkT | Read 2026-07-29
Biochar Removals Tracker H1 2026 | Removal IDs, per-period produced against delivered reconciliation, over-inventory summary, outstanding-burden assignment, and the delivery-note mass nomenclature legend. | Drive sheet 1n4oTHJ95UhDshtP78G57EFUhTTlqBx2KQSZM2YEW0Gk | Read 2026-07-29
Brenner Farms Delivery Notes.xlsx | Master delivery notes, three tabs: January 20, March 11, March 20. Cell formulas inspected, not only displayed values. | Drive: Biochar Sales and MRV / Reporting Docs / H1 2026 / Brenner Farms Jan 2026 | Read 2026-07-29
Certify project General page | Baseline and current protocol version, standard version, crediting period, pathway, status. | registry.isometric.com/account/certify/project/prj_1JN6XNWDQ1S0BSN7/general | Read 2026-07-29
Certify Storage sites page | Zero registered storage sites, plus the stated requirement for point or polygon geometry with a unique name and reference ID. | registry.isometric.com/.../storage-sites | Read 2026-07-29
Certify GHG statement ggs_1KD40NSYQ1S0JKY2 | Verified precedent: 47.73 tCO2e, 16 Apr to 29 Sep 2025, verifier 350Solutions, verification protocol version Biochar Production and Storage v1.0, supplier allocation 46.768 credits, buffer pool allocation 0.962 credits, issuance iss_1KGFFSJQR1S0R673. | registry.isometric.com/.../ghg-statement/ggs_1KD40NSYQ1S0JKY2 | Read 2026-07-29
Certify removal rmv_1KY5G7F3N1S0MPZX | Brenner 11 Mar 2026 PP259. Component tree of 6 and datapoint set of 15, with values, used to build the Datapoint Evidence Map. | registry.isometric.com/.../ghg-entry/rmv_1KY5G7F3N1S0MPZX | Read 2026-07-29
Certify removal rmv_1KYA6ANEE1S0PW7F | Brenner 20 Jan 2026 PP256. Datapoint set of 16 including the Constant emissions burden, used as the second grounding point. | registry.isometric.com/.../ghg-entry/rmv_1KYA6ANEE1S0PW7F | Read 2026-07-29
Slack #ext-proj-charm-350-isometric | Verifier correspondence on the verified statement, Jul 2025 to Jan 2026: carbon basis, the Fdurable ceiling, soil temperature, module versioning, the PP6 intensity mismatch, and the application-date correction. | charmindustrial.slack.com C095G0XRHFA | Read 2026-07-29