## Citation Ledger
Slide | Step | Reference (document · section) | Source location | Claim on the slide | Verbatim from source | Verified via
2 | 1 Biomass Qualification | Charm PDD v1.12 · §B Project Eligibility | PDD Section B | Charm's validated feedstock qualification (primary) | [Project Eligibility table — Charm's as-validated determination] | python-docx (reliable structured .docx)
2 | 1 | BFA v1.3 · §2.1 Sustainability Criteria | BFA §2.1, Table 1 | SC1–SC7, feedstock-type-specific; reviewed every Reporting Period | SC1 Forestry Residues table; criteria determined each Reporting Period | RENDERED (Read tool) p8–9
2 | 1 | BFA v1.3 · §4.1 Prohibited Feedstocks | BFA p23, §4.1 + Table 3 | Categorical gate: food/feed/energy/BiCRS + long-lived wood products ineligible | "Certain feedstocks are deemed ineligible by this Module due to the associated high risk of significant market leakage. These include cases where the feedstock was cultivated for the purpose of food, feed, energy or use in BiCRS as well as materials used in long-lived wood products…" | RENDERED (Read tool) p23
2 | 1 | BFA v1.3 · §4 Market Leakage Emissions | BFA p22, §4.0 | Sourcing-driven market-shift assessment; valid 10 years | "Once a Project's feedstock is identified as eligible, it maintains it's eligibility for a period of 10 years provided the feedstock sourcing does not change." | RENDERED (Read tool) p22
3 | 2 Biomass Sourcing & Collection | BFA v1.3 · §2.1 + Appendix 1 | BFA §2.1, App 1 | Monitoring-plan requirements: origin, harvest authorization, species, mass | Appendix 1 (§7) opening: "This appendix details how the Project Proponent must monitor, document and report all metrics identified within this Module... The Project Proponent must develop and apply a monitoring plan according to ISO 14064-2 principles of transparency and accuracy that allows the quantification and proof of GHG emissions removals." Note: Appendix 1 Table 5 lists GHG quantification parameters (counterfactual/leakage/feedstock CO2e, baseline rates); feedstock origin/species/mass documentation traces to §2.1 Sustainability Criteria. | RENDERED (Read tool) §2.1 p8-9 & Appendix 1 (§7) p42-48
3 | 2 | Charm PDD v1.12 · §B Monitoring Plan | PDD Section B | Validated traceability framework | [Monitoring Plan table] | python-docx (reliable)
3 | 2 | RSB-STD-01-003-01 v3.2 · §A.5 | RSB p13, §A.5 | Zero-emission treatment for waste/residues up to collection | "Waste and residues shall be considered to have zero emissions up to the process of collecting those materials." | RENDERED (Read tool) p13
4 | 3 Biomass Transport | Charm PDD v1.12 · §B Project Boundary & Monitoring Plan | PDD Section B | PDD: production LCA / EFs updated at least annually | "the vendor will update the LCA annually, or in light of major operational changes, whichever comes first" | python-docx (reliable)
4 | 3 | Transportation Emissions Accounting v1.1 · §3.2–§3.3 | TEA §3.2–3.3 | Energy Usage CO2e=F×EF; Distance-Based CO2e=D×W×EF | Eq 2 (Energy Usage) and Eq 3 (Distance-Based) | RENDERED (Read tool) p5–7
4 | 3 | Transportation Emissions Accounting v1.1 · §3.4 + Appendix 1 | TEA p7–8, p19 | EF currency floor: road ≤3 yr, rail ≤7 yr; most recent; full fuel cycle | "utilized emissions factors should not be more than three years old. The most recent emissions factors available must be used." (Road); "…not be more than seven years old." (Rail); "be the most recently updated emission factor published" | RENDERED (Read tool) p7–8, 19
5 | 4 Biomass Conversion (Pyrolysis) | Charm PDD v1.12 · §B Technical Description | PDD Section B | Charm's validated pyrolysis operation producing bio-oil | [Technical description of Project activity table] | python-docx (reliable)
5 | 4 | Bio-oil Geological Storage v1.2 · §4 + §8.1 | registry v1.2 | Applicability + Production Batch — biomass → bio-oil via pyrolysis | §4 Applicability: "Convert the biomass to bio-oil via pyrolysis or similar processes or utilize bio-oil produced by a third-party supplier. Inject the bio-oil into natural or engineered geologic formations for long duration storage purposes via an underground injection well." §8.1: "...a 'Production Batch', p, which typically consists of utilizing a single type of biomass feedstock, often of a single source of origin, converting the biomass to bio-oil via pyrolysis..." | RENDERED (Read tool) §4 & §8.1
5 | 4 | Bio-oil Geological Storage v1.2 · §8.5.6 Direct Emissions | registry v1.2 | Pyrolysis tailgas CH4 × GWP (Eq 10); ASTM D7036 / ISO 17025 testing | §8.5.6: "Direct emissions of tailgas as part of a pyrolysis process (CO2e_Tailgas,n) may occur when pyrolysis gasses are emitted... combusted within the process..." §8.5.6.1 Eq 10: "CO2e_Tailgas,p = m_Tailgas · C_Tailgas,CH4 · GWP_CH4 · t_p". §8.5.6.2: testing "accredited to the Stack Testing Accreditation Council for ASTM D7036, ISO 17025." | RENDERED (Read tool) §8.5.6
5 | 4 | Energy Use Accounting Module v1.3 | — | Facility energy (electricity & stationary fuel) via §8.5.5 | [energy emissions accounting] | v1.3 PDF NOW IN LIBRARY (content render-verified)
6 | 5 Co-product Allocation | Charm PDD v1.12 · Appendix 6 GHG Statement Methodology | PDD App 6 | Carbon mass allocation across co-products — Charm's applied method | [GHG Statement Methodology — Calculations] | python-docx (reliable)
6 | 5 | GHG Accounting Module v1.1 · §6.1 | — | Co-product allocation framework | §6.1 Co-product Emissions Allocation — Eq 6: "CO2e_Emissions = F_Allocation × (CO2e_Establishment + CO2e_Operations + CO2e_End-of-Life + CO2e_Leakage)"; Eq 7: "F_Allocation = CO2e_Stored[CDRproduct],RP / CO2e_Stored[Total],RP". | RENDERED (Read tool) §6.1
6 | 5 | Bio-oil Geological Storage v1.2 · §8.5.5.1 | registry v1.2 | Co-product allocation routes to GHG Accounting Module §6.1 | §8.5.5.1 Co-product Allocation: "Projects must follow the co-product allocation procedures described in Section 6.1 of the GHG Accounting Module v1.1. For projects where the CDR product(s) and co-products have a measurable energy content, the optional procedure outlined in Section 8.5.5.1.1 may be applied instead of the Procedures outlined in Section 6.1 of the GHG Accounting Module v1.1." | RENDERED (Read tool) §8.5.5.1
7 | 6 Bio-Oil Transport to Refinery | Charm PDD v1.12 · §B Project Boundary | PDD Section B | Validated transport-accounting method (endpoint SAF-specific) | [Project Boundary] | python-docx (reliable)
7 | 6 | Transportation Emissions Accounting v1.1 · §3.3 | TEA §3.3 | Distance-Based CO2e=D×W×EF (rail+truck) | Eq 3 Distance-Based Method | RENDERED (Read tool) p6
8 | 7 Refinery Co-Processing | RSB-STD-01-010 v2.8 · §2.4 | RSB-AF §2.4 | Three documentation options for co-processing | §2.4.2: mass balance (§2.4.3), radiocarbon (§2.4.4), flexible attribution (§2.4.5) | RENDERED (Read tool) p14
8 | 7 | RSB-STD-01-010 v2.8 · Annex IV [1] | RSB-AF p26 | Eligible carbon: Output_elig.C = m_elig.f × C-content × ηC,i | Eq [1] Output_eligible carbon = m_eligible f × Carbon content × ηCi | RENDERED (Read tool) p26
9 | 8 Marginal Refinery Emissions | RSB-GUI-PG-2025-02 · §6.1 | Proactive Guidance p4 | e_processing = E_total × [F_bio÷(F_bio+F_fossil)] + e_additional | "e_processing = (E_total process × F_bio)/(F_bio + F_fossil) + e_additional"; e_additional = "Additional emissions from energy or reagents… specifically required for biogenic feedstock" | RENDERED (Read tool) p4
10 | 9 Biogenic Credit Allocation | RSB-STD-01-010 v2.8 · §2.4.5 + Annex IV [1]–[3],[5] | RSB-AF p27–28 | Flexible attribution: TS_adv.fuel [2]; AF [5] | [2] TS_adv.fuel = Output_elig.C × Output carbon content; [5] AF[%] = LHV_af ÷ Total energy output | RENDERED (Read tool) p27–28
11 | 10 Transport to Blend Point | Transportation Emissions Accounting v1.1 · §3.2–§3.3 + Appendix 1 | TEA | Same two-method framework; mode guidance pipeline/ship/road | Appendix 1 mode recommendations (road/rail/ship/pipeline) | RENDERED (Read tool) p7–8,19–20
12 | 11 Tree-to-Wheel CI | RSB-STD-01-003-01 v3.2 · §B.1 | RSB p18 | E = eec+el+ep+etd+eu−esca−eccs−eccr | "E = eec + el + ep + etd + eu − esca − eccs − eccr" | RENDERED (Read tool) p18
12 | 11 | RSB-STD-01-003-01 v3.2 · §A.1 Functional Unit | p12 (§A.1) | Functional unit = g CO₂eq per MJ of final fuel (dry basis); MJ via LHV | §A.1: "For final biofuels / biomass fuels / RFNBO / RCF / e-Fuel, the functional unit shall be grams CO₂ equivalent per megajoule of final fuel product on a dry basis (at 0% water/moisture) [g CO₂eq/MJ fuel]. The megajoule content of fuel products must be determined using the Lower Heating Value (LHV)." | RENDERED (Read tool) p12. §A.5/§A.10 removed from Step 11 — aggregation step inherits EF sourcing and AR6 GWP from the upstream steps that generate the emissions.
13 | 12 GHG Reductions vs Fossil | RSB-STD-01-003-01 v3.2 · §A.9 + Table 2 | RSB p16 | Saving[%]=(E_F−E)/E_F×100; biofuel comparator 90 gCO2eq/MJ | "Saving [%] = (E_F − E)/E_F × 100"; Table 2 Biofuel RSB GLOBAL 90 | RENDERED (Read tool) p16
13 | 12 | RSB-STD-01-003-02 v2.1 | Executive Summary + Table 1 (pp. 6–7) | Fossil fuel baseline — aviation kerosene | Exec Summary p6: "the fossil fuel baseline, to be used to demonstrate compliance with Criterion 3c of the RSB Standard, is as follows: Gasoline: 90 gCO2e/MJ; Diesel: 90 gCO2e/MJ; Kerosene-based Jet: 90 gCO2e/MJ." Table 1 p7 jet kerosene total = 90.0 (crude 5.6 + transport 1.3 + refining 9.4 + distribution 0.6 + use 73.2). | RENDERED (Read tool) p6–7. Deck reference code corrected to "RSB-STD-01-003-02 v2.1" to match the document (v7).
14 | 13 Verification | SFC-SPEC-001 v01 · §6.1.2 + §6.1.3 + §12 | SFC spec | Independent third-party assessment (§6.1.2); content assessed incl. non-certified disclosure (§6.1.3); optional Report verification (§12) | §6.1.2: "The system through which the transfer and tracking of the sustainability/emissions profile is done shall be transparent and verifiable. The system should be an independent third-party 'registry,' or an 'internal ledger' covered by an independent third-party assessment." §6.1.3: "For non-certified Solutions, the underlying calculations, data sources and production processes shall be disclosed in the Report." §12: "Verification of the Report referred to in clause 5 may be undertaken... If the Reporter chooses to have its MBM Emissions Report verified..." | RENDERED (Read tool) p10, p11 & p17
14 | 13 | ISO 14064-3:2019 | external | GHG statement verification standard | [referenced in Bio-oil Geological Storage protocol §2 reference standards] | NOT HELD (paid ISO standard); referenced by Isometric bio-oil protocol §2
15 | 14 Credit Issuance | SFC-SPEC-001 v01 · §3.25 + §6.1.3 | SFC spec | Sustainability Profile §3.25 elements | §3.25: "Sustainability profile: The attributes of a Solution related to sustainability requirements, including: origin, life cycle GHG emissions factors, feedstock, production process, volumetric energy density, lower heating value, applicable fuel batch ID data, and/or other certified attributes." | RENDERED (Read tool) p8 & p11. Deck citation corrected from §5 to §3.25/§6.1.3 to match source (v7).
16 | 15 Credit Delivery & Integrity | SFC-SPEC-001 v01 · §6.1.3 | SFC spec | Non-certified Solution disclosure requirements | §6.1.3: "For non-certified Solutions, the underlying calculations, data sources and production processes shall be disclosed in the Report." | RENDERED (Read tool) p11. §4 General Accounting Principles removed from Step 15 — it is the foundation for the whole Specification, not a delivery/retirement-specific requirement.