## Surface Pressure
Compliance reference: Order No. IMD 2025-05 EW, Item 4 — Maximum Authorized Surface Injection Pressure (MASIP) 455 psig.
Result: PASS. Maximum surface pressure during active injection: 391.7 psig. No valid reading exceeded 455 psig.
Readings of 1000 psig during the June 15–23 well workover and the June 26 mechanical integrity test are transmitter-rail artifacts (not actual pressures) and are excluded under Order Item 6c.
Data range: June 1–30, 2026 — 43,199 readings at 1-minute intervals (CDT).

## Annular Pressure
Compliance reference: Order No. IMD 2025-05 EW, Item 6 — minimum tubing-casing annular pressure 200 psig at all times.
Result: PASS. Minimum valid annular pressure: 251.0 psig. No valid reading fell below 200 psig.
Below-limit and 1000 psig readings occur only during the June 15–23 workover, the June 26 integrity test, and a brief June 3 sensor dropout — all sensor artifacts, excluded under Order Item 6c.
Data range: June 1–30, 2026 — 43,199 readings at 1-minute intervals (CDT).

## Pressure Differential
Compliance reference: Order No. IMD 2025-05 EW, Item 6 — annular pressure must be ≥50 psig above surface injection pressure during active injection.
Result: PASS. Minimum differential during active injection: 150.7 psig. No reading below 50 psig.
Includes only active-injection readings (bio-oil injection rate > 0.5 GPM): 8,241 minutes (137.4 hours).

## Raw Data
local_time | injecting | surface_pressure_psi | annular_pressure_psi | oil_rate_gpm
2026-06-01 00:02 |  | 0 | 669.1262
2026-06-01 00:03 |  | 0 | 669.1624
2026-06-01 00:04 |  | 0 | 669.8857
2026-06-01 00:05 |  | 0 | 669.2708
2026-06-01 00:06 |  | 0 | 669.6325
2026-06-01 00:07 |  | 0 | 669.5602
2026-06-01 00:08 |  | 0 | 669.5964
2026-06-01 00:09 |  | 0 | 669.5602
2026-06-01 00:10 |  | 0 | 669.5602
2026-06-01 00:11 |  | 0 | 669.5964
2026-06-01 00:12 |  | 0 | 669.8134
2026-06-01 00:13 |  | 0 | 669.6687
2026-06-01 00:14 |  | 0 | 669.4155
2026-06-01 00:15 |  | 0 | 669.1985
2026-06-01 00:16 |  | 0 | 669.4517
2026-06-01 00:17 |  | 0 | 669.6687
2026-06-01 00:18 |  | 0 | 669.4879
2026-06-01 00:19 |  | 0 | 669.741
2026-06-01 00:20 |  | 0 | 669.8134
2026-06-01 00:21 |  | 0 | 669.7772
2026-06-01 00:22 |  | 0 | 669.8857
2026-06-01 00:23 |  | 0 | 669.9581
2026-06-01 00:24 |  | 0 | 669.7772
2026-06-01 00:25 |  | 0 | 669.8134
2026-06-01 00:26 |  | 0 | 669.741
2026-06-01 00:27 |  | 0 | 669.8134
2026-06-01 00:28 |  | 0 | 669.5602
2026-06-01 00:29 |  | 0 | 669.9219
2026-06-01 00:30 |  | 0 | 670.175
2026-06-01 00:31 |  | 0 | 669.741
2026-06-01 00:32 |  | 0 | 670.3197
2026-06-01 00:33 |  | 0 | 669.9581
2026-06-01 00:34 |  | 0 | 670.4644
2026-06-01 00:35 |  | 0 | 669.9581
2026-06-01 00:36 |  | 0 | 669.9581
2026-06-01 00:37 |  | 0 | 669.9219
2026-06-01 00:38 |  | 0 | 669.6325
2026-06-01 00:39 |  | 0 | 670.0665
2026-06-01 00:40 |  | 0 | 669.9219
2026-06-01 00:41 |  | 0 | 670.0665
2026-06-01 00:42 |  | 0 | 670.1027
2026-06-01 00:43 |  | 0 | 670.175
2026-06-01 00:44 |  | 0 | 670.175
2026-06-01 00:45 |  | 0 | 669.9581
2026-06-01 00:46 |  | 0 | 670.2112
2026-06-01 00:47 |  | 0 | 670.0665
2026-06-01 00:48 |  | 0 | 670.1027
2026-06-01 00:49 |  | 0 | 670.2474
2026-06-01 00:50 |  | 0 | 670.1027
2026-06-01 00:51 |  | 0 | 670.175
2026-06-01 00:52 |  | 0 | 670.3197
2026-06-01 00:53 |  | 0 | 670.2474
2026-06-01 00:54 |  | 0 | 670.175
2026-06-01 00:55 |  | 0 | 670.2474
2026-06-01 00:56 |  | 0 | 670.3559
2026-06-01 00:57 |  | 0 | 670.2112
2026-06-01 00:58 |  | 0 | 670.5005
2026-06-01 00:59 |  | 0 | 670.3197
2026-06-01 01:00 |  | 0 | 670.2112
2026-06-01 01:01 |  | 0 | 670.3921
2026-06-01 01:02 |  | 0 | 670.0304
2026-06-01 01:03 |  | 0 | 670.3197
2026-06-01 01:04 |  | 0 | 670.3559
2026-06-01 01:05 |  | 0 | 670.3197
2026-06-01 01:06 |  | 0 | 670.3559
2026-06-01 01:07 |  | 0 | 670.3921
2026-06-01 01:08 |  | 0 | 670.3921
2026-06-01 01:09 |  | 0 | 670.4644
2026-06-01 01:10 |  | 0 | 670.5005
2026-06-01 01:11 |  | 0 | 670.4644
2026-06-01 01:12 |  | 0 | 670.5005
2026-06-01 01:13 |  | 0 | 670.6091
2026-06-01 01:14 |  | 0 | 670.6814
2026-06-01 01:15 |  | 0 | 670.5005
2026-06-01 01:16 |  | 0 | 670.7899
2026-06-01 01:17 |  | 0 | 670.3921
2026-06-01 01:18 |  | 0 | 670.6091
2026-06-01 01:19 |  | 0 | 670.6091
2026-06-01 01:20 |  | 0 | 670.6091
2026-06-01 01:21 |  | 0 | 670.9346
2026-06-01 01:22 |  | 0 | 670.6091
2026-06-01 01:23 |  | 0 | 670.6453
2026-06-01 01:24 |  | 0 | 670.6814
2026-06-01 01:25 |  | 0 | 670.7176
2026-06-01 01:26 |  | 0 | 670.4644
2026-06-01 01:27 |  | 0 | 670.6814
2026-06-01 01:28 |  | 0 | 670.6814
2026-06-01 01:29 |  | 0 | 670.6814
2026-06-01 01:30 |  | 0 | 670.7176
2026-06-01 01:31 |  | 0 | 670.7899
2026-06-01 01:32 |  | 0 | 670.6091
2026-06-01 01:33 |  | 0 | 670.8622
2026-06-01 01:34 |  | 0 | 670.8261
2026-06-01 01:35 |  | 0 | 670.7899
2026-06-01 01:36 |  | 0 | 670.8261
2026-06-01 01:37 |  | 0 | 670.6091
2026-06-01 01:38 |  | 0 | 670.8261
2026-06-01 01:39 |  | 0 | 670.8261
2026-06-01 01:40 |  | 0 | 671.0793
2026-06-01 01:41 |  | 0 | 670.7899
2026-06-01 01:42 |  | 0 | 670.9346
2026-06-01 01:43 |  | 0 | 670.9346
2026-06-01 01:44 |  | 0 | 671.3687
2026-06-01 01:45 |  | 0 | 671.1155
2026-06-01 01:46 |  | 0 | 670.9346
2026-06-01 01:47 |  | 0 | 670.9346
2026-06-01 01:48 |  | 0 | 670.7899
2026-06-01 01:49 |  | 0 | 671.2963
2026-06-01 01:50 |  | 0 | 671.1155
2026-06-01 01:51 |  | 0 | 671.1155
2026-06-01 01:52 |  | 0 | 671.1516
2026-06-01 01:53 |  | 0 | 671.1516
2026-06-01 01:54 |  | 0 | 671.1516
2026-06-01 01:55 |  | 0 | 671.2239
2026-06-01 01:56 |  | 0 | 671.441
2026-06-01 01:57 |  | 0 | 670.8622
2026-06-01 01:58 |  | 0 | 671.1516
2026-06-01 01:59 |  | 0 | 671.1155
2026-06-01 02:00 |  | 0 | 671.3687
2026-06-01 02:01 |  | 0 | 671.1155
2026-06-01 02:02 |  | 0 | 671.1155
2026-06-01 02:03 |  | 0 | 671.1516
2026-06-01 02:04 |  | 0 | 671.1516
2026-06-01 02:05 |  | 0 | 671.2601
2026-06-01 02:06 |  | 0 | 671.2601
2026-06-01 02:07 |  | 0 | 671.2601
2026-06-01 02:08 |  | 0 | 671.2601
2026-06-01 02:09 |  | 0 | 671.3687
2026-06-01 02:10 |  | 0 | 671.2601
2026-06-01 02:11 |  | 0 | 671.0793
2026-06-01 02:12 |  | 0 | 671.658
2026-06-01 02:13 |  | 0 | 671.4048
2026-06-01 02:14 |  | 0 | 671.3687
2026-06-01 02:15 |  | 0 | 671.441
2026-06-01 02:16 |  | 0 | 671.5495
2026-06-01 02:17 |  | 0 | 671.3687
2026-06-01 02:18 |  | 0 | 671.4048
2026-06-01 02:19 |  | 0 | 671.4048
2026-06-01 02:20 |  | 0 | 671.2239
2026-06-01 02:21 |  | 0 | 671.1155
2026-06-01 02:22 |  | 0 | 671.441
2026-06-01 02:23 |  | 0 | 671.5133
2026-06-01 02:24 |  | 0 | 671.441
2026-06-01 02:25 |  | 0 | 671.5133
2026-06-01 02:26 |  | 0 | 671.5133
2026-06-01 02:27 |  | 0 | 671.3687
2026-06-01 02:28 |  | 0 | 672.0197
2026-06-01 02:29 |  | 0 | 671.5133
2026-06-01 02:30 |  | 0 | 671.8388
2026-06-01 02:31 |  | 0 | 671.5495
2026-06-01 02:32 |  | 0 | 671.6942
2026-06-01 02:33 |  | 0 | 671.658
2026-06-01 02:34 |  | 0 | 671.5856
2026-06-01 02:35 |  | 0 | 671.6942
2026-06-01 02:36 |  | 0 | 671.7665
2026-06-01 02:37 |  | 0 | 671.7303
2026-06-01 02:38 |  | 0 | 671.6942
2026-06-01 02:39 |  | 0 | 671.7303
2026-06-01 02:40 |  | 0 | 671.6942
2026-06-01 02:41 |  | 0 | 671.8388
2026-06-01 02:42 |  | 0 | 672.0558
2026-06-01 02:43 |  | 0 | 671.875
2026-06-01 02:44 |  | 0 | 671.7665
2026-06-01 02:45 |  | 0 | 671.7303
2026-06-01 02:46 |  | 0 | 671.8388
2026-06-01 02:47 |  | 0 | 671.7665
2026-06-01 02:48 |  | 0 | 671.875
2026-06-01 02:49 |  | 0 | 671.7303
2026-06-01 02:50 |  | 0 | 671.8388
2026-06-01 02:51 |  | 0 | 671.7665
2026-06-01 02:52 |  | 0 | 671.7665
2026-06-01 02:53 |  | 0 | 671.875
2026-06-01 02:54 |  | 0 | 671.875
2026-06-01 02:55 |  | 0 | 671.5856
2026-06-01 02:56 |  | 0 | 671.7665
2026-06-01 02:57 |  | 0 | 671.658
2026-06-01 02:58 |  | 0 | 671.7665
2026-06-01 02:59 |  | 0 | 672.0197
2026-06-01 03:00 |  | 0 | 671.6942
2026-06-01 03:01 |  | 0 | 671.9112
2026-06-01 03:02 |  | 0 | 671.9112
2026-06-01 03:03 |  | 0 | 671.875
2026-06-01 03:04 |  | 0 | 671.5495
2026-06-01 03:05 |  | 0 | 671.7665
2026-06-01 03:06 |  | 0 | 671.7303
2026-06-01 03:07 |  | 0 | 671.9112
2026-06-01 03:08 |  | 0 | 671.875
2026-06-01 03:09 |  | 0 | 671.658
2026-06-01 03:10 |  | 0 | 671.875
2026-06-01 03:11 |  | 0 | 671.6942
2026-06-01 03:12 |  | 0 | 671.875
2026-06-01 03:13 |  | 0 | 671.875
2026-06-01 03:14 |  | 0 | 671.9835
2026-06-01 03:15 |  | 0 | 671.9112
2026-06-01 03:16 |  | 0 | 672.0197
2026-06-01 03:17 |  | 0 | 672.2728
2026-06-01 03:18 |  | 0 | 672.0197
2026-06-01 03:19 |  | 0 | 671.9835
2026-06-01 03:20 |  | 0 | 672.0197
2026-06-01 03:21 |  | 0 | 671.9835
2026-06-01 03:22 |  | 0 | 671.7665
2026-06-01 03:23 |  | 0 | 672.2005
2026-06-01 03:24 |  | 0 | 672.0197
2026-06-01 03:25 |  | 0 | 671.9835
2026-06-01 03:26 |  | 0 | 672.1282
2026-06-01 03:27 |  | 0 | 672.0558
2026-06-01 03:28 |  | 0 | 672.1282
2026-06-01 03:29 |  | 0 | 672.2728
2026-06-01 03:30 |  | 0 | 672.0197
2026-06-01 03:31 |  | 0 | 671.8388
2026-06-01 03:32 |  | 0 | 672.0558
2026-06-01 03:33 |  | 0 | 672.0558
2026-06-01 03:34 |  | 0 | 671.6942
2026-06-01 03:35 |  | 0 | 671.875
2026-06-01 03:36 |  | 0 | 672.4537
2026-06-01 03:37 |  | 0 | 672.0558
2026-06-01 03:38 |  | 0 | 672.1282
2026-06-01 03:39 |  | 0 | 672.1644
2026-06-01 03:40 |  | 0 | 672.5984
2026-06-01 03:41 |  | 0 | 672.1644
2026-06-01 03:42 |  | 0 | 672.2005
2026-06-01 03:43 |  | 0 | 672.2728
2026-06-01 03:44 |  | 0 | 672.309
2026-06-01 03:45 |  | 0 | 672.2728
2026-06-01 03:46 |  | 0 | 672.2728
2026-06-01 03:47 |  | 0 | 672.309
2026-06-01 03:48 |  | 0 | 672.2728
2026-06-01 03:49 |  | 0 | 672.2728
2026-06-01 03:50 |  | 0 | 672.2005
2026-06-01 03:51 |  | 0 | 671.875
2026-06-01 03:52 |  | 0 | 672.2728
2026-06-01 03:53 |  | 0 | 672.309
2026-06-01 03:54 |  | 0 | 672.2728
2026-06-01 03:55 |  | 0 | 672.1282
2026-06-01 03:56 |  | 0 | 672.4175
2026-06-01 03:57 |  | 0 | 672.1282
2026-06-01 03:58 |  | 0 | 672.6345
2026-06-01 03:59 |  | 0 | 672.2728
2026-06-01 04:00 |  | 0 | 672.4175
2026-06-01 04:01 |  | 0 | 672.2005
2026-06-01 04:02 |  | 0 | 672.9239
2026-06-01 04:03 |  | 0 | 672.5622
2026-06-01 04:04 |  | 0 | 672.5622
2026-06-01 04:05 |  | 0 | 672.3452
2026-06-01 04:06 |  | 0 | 672.1282
2026-06-01 04:07 |  | 0 | 672.5622
2026-06-01 04:08 |  | 0 | 672.4175
2026-06-01 04:09 |  | 0 | 672.4175
2026-06-01 04:10 |  | 0 | 672.4899
2026-06-01 04:11 |  | 0 | 672.743
2026-06-01 04:12 |  | 0 | 672.5984
2026-06-01 04:13 |  | 0 | 672.4537
2026-06-01 04:14 |  | 0 | 672.2728
2026-06-01 04:15 |  | 0 | 672.4537
2026-06-01 04:16 |  | 0 | 672.743
2026-06-01 04:17 |  | 0 | 672.1644
2026-06-01 04:18 |  | 0 | 672.4899
2026-06-01 04:19 |  | 0 | 672.5984
2026-06-01 04:20 |  | 0 | 672.1282
2026-06-01 04:21 |  | 0 | 672.2728
2026-06-01 04:22 |  | 0 | 672.5622
2026-06-01 04:23 |  | 0 | 672.2728
2026-06-01 04:24 |  | 0 | 672.4537
2026-06-01 04:25 |  | 0 | 672.6345
2026-06-01 04:26 |  | 0 | 672.6345
2026-06-01 04:27 |  | 0 | 672.4537
2026-06-01 04:28 |  | 0 | 672.8154
2026-06-01 04:29 |  | 0 | 672.2728
2026-06-01 04:30 |  | 0 | 672.309
2026-06-01 04:31 |  | 0 | 672.2005
2026-06-01 04:32 |  | 0 | 672.5984
2026-06-01 04:33 |  | 0 | 672.7069
2026-06-01 04:34 |  | 0 | 672.6345
2026-06-01 04:35 |  | 0 | 672.3452
2026-06-01 04:36 |  | 0 | 672.7069
2026-06-01 04:37 |  | 0 | 672.3452
2026-06-01 04:38 |  | 0 | 673.0324
2026-06-01 04:39 |  | 0 | 673.0324
2026-06-01 04:40 |  | 0 | 672.7792
2026-06-01 04:41 |  | 0 | 672.4537
2026-06-01 04:42 |  | 0 | 672.7069
2026-06-01 04:43 |  | 0 | 672.7069
2026-06-01 04:44 |  | 0 | 672.7792
2026-06-01 04:45 |  | 0 | 672.4537
2026-06-01 04:46 |  | 0 | 672.7069
2026-06-01 04:47 |  | 0 | 672.7069
2026-06-01 04:48 |  | 0 | 672.8154
2026-06-01 04:49 |  | 0 | 672.5984
2026-06-01 04:50 |  | 0 | 672.743
2026-06-01 04:51 |  | 0 | 672.7792
2026-06-01 04:52 |  | 0 | 672.8154
2026-06-01 04:53 |  | 0 | 672.743
2026-06-01 04:54 |  | 0 | 672.5622
2026-06-01 04:55 |  | 0 | 672.4537
2026-06-01 04:56 |  | 0 | 672.6345
2026-06-01 04:57 |  | 0 | 672.8878
2026-06-01 04:58 |  | 0 | 672.7792
2026-06-01 04:59 |  | 0 | 672.8878
2026-06-01 05:00 |  | 0 | 672.6345
2026-06-01 05:01 |  | 0 | 672.8154
2026-06-01 05:02 |  | 0 | 672.8878
2026-06-01 05:03 |  | 0 | 672.4899
2026-06-01 05:04 |  | 0 | 673.2133
2026-06-01 05:05 |  | 0 | 672.5622
2026-06-01 05:06 |  | 0 | 672.7069
2026-06-01 05:07 |  | 0 | 672.7792
2026-06-01 05:08 |  | 0 | 673.0686
2026-06-01 05:09 |  | 0 | 672.9239
2026-06-01 05:10 |  | 0 | 672.5984
2026-06-01 05:11 |  | 0 | 672.7792
2026-06-01 05:12 |  | 0 | 673.5388
2026-06-01 05:13 |  | 0 | 673.3941
2026-06-01 05:14 |  | 0 | 672.7792
2026-06-01 05:15 |  | 0 | 673.1047
2026-06-01 05:16 |  | 0 | 673.0686
2026-06-01 05:17 |  | 0 | 673.0686
2026-06-01 05:18 |  | 0 | 673.0686
2026-06-01 05:19 |  | 0 | 673.3579
2026-06-01 05:20 |  | 0 | 673.0686
2026-06-01 05:21 |  | 0 | 673.1771
2026-06-01 05:22 |  | 0 | 673.2133
2026-06-01 05:23 |  | 0 | 673.2133
2026-06-01 05:24 |  | 0 | 672.8154
2026-06-01 05:25 |  | 0 | 672.9601
2026-06-01 05:26 |  | 0 | 673.2494
2026-06-01 05:27 |  | 0 | 673.1047
2026-06-01 05:28 |  | 0 | 673.1771
2026-06-01 05:29 |  | 0 | 673.5026
2026-06-01 05:30 |  | 0 | 673.2494
2026-06-01 05:31 |  | 0 | 673.2133
2026-06-01 05:32 |  | 0 | 673.1047
2026-06-01 05:33 |  | 0 | 673.2133
2026-06-01 05:34 |  | 0 | 673.2133
2026-06-01 05:35 |  | 0 | 673.1771
2026-06-01 05:36 |  | 0 | 673.2133
2026-06-01 05:37 |  | 0 | 673.2133
2026-06-01 05:38 |  | 0 | 672.9239
2026-06-01 05:39 |  | 0 | 673.1771
2026-06-01 05:40 |  | 0 | 673.0324
2026-06-01 05:41 |  | 0 | 673.4664
2026-06-01 05:42 |  | 0 | 673.3218
2026-06-01 05:43 |  | 0 | 673.5026
2026-06-01 05:44 |  | 0 | 673.2494
2026-06-01 05:45 |  | 0 | 673.2133
2026-06-01 05:46 |  | 0 | 672.9601
2026-06-01 05:47 |  | 0 | 673.2133
2026-06-01 05:48 |  | 0 | 673.1771
2026-06-01 05:49 |  | 0 | 673.2133
2026-06-01 05:50 |  | 0 | 673.3218
2026-06-01 05:51 |  | 0 | 673.2133
2026-06-01 05:52 |  | 0 | 673.2494
2026-06-01 05:53 |  | 0 | 673.2133
2026-06-01 05:54 |  | 0 | 673.3218
2026-06-01 05:55 |  | 0 | 673.3579
2026-06-01 05:56 |  | 0 | 673.8643
2026-06-01 05:57 |  | 0 | 673.6111
2026-06-01 05:58 |  | 0 | 673.0686
2026-06-01 05:59 |  | 0 | 673.4664
2026-06-01 06:00 |  | 0 | 673.3579
2026-06-01 06:01 |  | 0 | 673.6111
2026-06-01 06:02 |  | 0 | 673.1047
2026-06-01 06:03 |  | 0 | 673.0324
2026-06-01 06:04 |  | 0 | 673.3579
2026-06-01 06:05 |  | 0 | 673.5388
2026-06-01 06:06 |  | 0 | 673.3579
2026-06-01 06:07 |  | 0 | 673.3579
2026-06-01 06:08 |  | 0 | 673.5388
2026-06-01 06:09 |  | 0 | 673.3941
2026-06-01 06:10 |  | 0 | 673.3941
2026-06-01 06:11 |  | 0 | 673.5388
2026-06-01 06:12 |  | 0 | 673.1047
2026-06-01 06:13 |  | 0 | 673.3218
2026-06-01 06:14 |  | 0 | 673.1771
2026-06-01 06:15 |  | 0 | 673.3579
2026-06-01 06:16 |  | 0 | 673.0324
2026-06-01 06:17 |  | 0 | 673.3941
2026-06-01 06:18 |  | 0 | 673.1047
2026-06-01 06:19 |  | 0 | 673.5388
2026-06-01 06:20 |  | 0 | 673.6111
2026-06-01 06:21 |  | 0 | 673.3941
2026-06-01 06:22 |  | 0 | 672.9601
2026-06-01 06:23 |  | 0 | 673.0324
2026-06-01 06:24 |  | 0 | 673.1771
2026-06-01 06:25 |  | 0 | 673.2133
2026-06-01 06:26 |  | 0 | 673.3218
2026-06-01 06:27 |  | 0 | 673.6111
2026-06-01 06:28 |  | 0 | 673.5026
2026-06-01 06:29 |  | 0 | 673.0686
2026-06-01 06:30 |  | 0 | 673.2494
2026-06-01 06:31 |  | 0 | 673.4664
2026-06-01 06:32 |  | 0 | 673.3941
2026-06-01 06:33 |  | 0 | 673.9366
2026-06-01 06:34 |  | 0 | 673.3941
2026-06-01 06:35 |  | 0 | 673.4664
2026-06-01 06:36 |  | 0 | 673.0686
2026-06-01 06:37 |  | 0 | 673.0686
2026-06-01 06:38 |  | 0 | 673.0686
2026-06-01 06:39 |  | 0 | 673.2494
2026-06-01 06:40 |  | 0 | 673.8643
2026-06-01 06:41 |  | 0 | 673.3941
2026-06-01 06:42 |  | 0 | 673.4664
2026-06-01 06:43 |  | 0 | 673.3579
2026-06-01 06:44 |  | 0 | 673.5026
2026-06-01 06:45 |  | 0 | 673.6835
2026-06-01 06:46 |  | 0 | 673.3941
2026-06-01 06:47 |  | 0 | 673.5388
2026-06-01 06:48 |  | 0 | 673.3218
2026-06-01 06:49 |  | 0 | 673.4664
2026-06-01 06:50 |  | 0 | 673.3579
2026-06-01 06:51 |  | 0 | 673.5388
2026-06-01 06:52 |  | 0 | 673.5026
2026-06-01 06:53 |  | 0 | 673.5026
2026-06-01 06:54 |  | 0 | 673.6473
2026-06-01 06:55 |  | 0 | 673.7919
2026-06-01 06:56 |  | 0 | 673.5026
2026-06-01 06:57 |  | 0 | 673.3941
2026-06-01 06:58 |  | 0 | 673.3941
2026-06-01 06:59 |  | 0 | 673.4664
2026-06-01 07:00 |  | 0 | 673.6835
2026-06-01 07:01 |  | 0 | 673.3218
2026-06-01 07:02 |  | 0 | 673.2133
2026-06-01 07:03 |  | 0 | 673.3218
2026-06-01 07:04 |  | 0 | 672.9239
2026-06-01 07:05 |  | 0 | 673.3218
2026-06-01 07:06 |  | 0 | 673.3579
2026-06-01 07:07 |  | 0 | 673.2494
2026-06-01 07:08 |  | 0 | 673.3941
2026-06-01 07:09 |  | 0 | 673.0324
2026-06-01 07:10 |  | 0 | 673.3579
2026-06-01 07:11 |  | 0 | 673.3218
2026-06-01 07:12 |  | 0 | 673.3941
2026-06-01 07:13 |  | 0 | 673.3941
2026-06-01 07:14 |  | 0 | 673.2494
2026-06-01 07:15 |  | 0 | 673.5026
2026-06-01 07:16 |  | 0 | 673.6111
2026-06-01 07:17 |  | 0 | 674.0813
2026-06-01 07:18 |  | 0 | 673.4664
2026-06-01 07:19 |  | 0 | 673.6473
2026-06-01 07:20 |  | 0 | 673.2494
2026-06-01 07:21 |  | 0 | 673.3218
2026-06-01 07:22 |  | 0 | 673.6111
2026-06-01 07:23 |  | 0 | 673.6111
2026-06-01 07:24 |  | 0 | 674.2983
2026-06-01 07:25 |  | 0 | 673.6473
2026-06-01 07:26 |  | 0 | 673.6835
2026-06-01 07:27 |  | 0 | 673.5388
2026-06-01 07:28 |  | 0 | 673.5026
2026-06-01 07:29 |  | 0 | 673.6111
2026-06-01 07:30 |  | 0 | 673.7919
2026-06-01 07:31 |  | 0 | 673.8281
2026-06-01 07:32 |  | 0 | 673.7558
2026-06-01 07:33 |  | 0 | 673.6473
2026-06-01 07:34 |  | 0 | 673.6835
2026-06-01 07:35 |  | 0 | 673.7558
2026-06-01 07:36 |  | 0 | 673.7558
2026-06-01 07:37 |  | 0 | 673.6835
2026-06-01 07:38 |  | 0 | 673.9366
2026-06-01 07:39 |  | 0 | 673.8643
2026-06-01 07:40 |  | 0 | 674.0813
2026-06-01 07:41 |  | 0 | 673.8643
2026-06-01 07:42 |  | 0 | 673.9728
2026-06-01 07:43 |  | 0 | 673.9728
2026-06-01 07:44 |  | 0 | 674.1536
2026-06-01 07:45 |  | 0 | 673.7558
2026-06-01 07:46 |  | 0 | 673.7558
2026-06-01 07:47 |  | 0 | 673.6111
2026-06-01 07:48 |  | 0 | 673.9728
2026-06-01 07:49 |  | 0 | 673.5026
2026-06-01 07:50 |  | 0 | 673.8643
2026-06-01 07:51 |  | 0 | 673.5388
2026-06-01 07:52 |  | 0 | 673.6111
2026-06-01 07:53 |  | 0 | 673.9728
2026-06-01 07:54 |  | 0 | 673.7919
2026-06-01 07:55 |  | 0 | 673.7919
2026-06-01 07:56 |  | 0 | 673.7558
2026-06-01 07:57 |  | 0 | 673.8281
2026-06-01 07:58 |  | 0 | 673.6835
2026-06-01 07:59 |  | 0 | 673.9366
2026-06-01 08:00 |  | 0 | 673.8643
2026-06-01 08:01 |  | 0 | 673.6835
2026-06-01 08:02 |  | 0 | 673.6111
2026-06-01 08:03 |  | 0 | 673.6111
2026-06-01 08:04 |  | 0 | 673.7919
2026-06-01 08:05 |  | 0 | 673.9366
2026-06-01 08:06 |  | 0 | 673.8643
2026-06-01 08:07 |  | 0 | 673.7558
2026-06-01 08:08 |  | 0 | 673.6473
2026-06-01 08:09 |  | 0 | 673.5388
2026-06-01 08:10 |  | 0 | 673.6835
2026-06-01 08:11 |  | 0 | 673.6835
2026-06-01 08:12 |  | 0 | 673.7919
2026-06-01 08:13 |  | 0 | 673.9728
2026-06-01 08:14 |  | 0 | 673.7919
2026-06-01 08:15 |  | 0 | 673.8643
2026-06-01 08:16 |  | 0 | 673.7558
2026-06-01 08:17 |  | 0 | 673.6473
2026-06-01 08:18 |  | 0 | 673.8281
2026-06-01 08:19 |  | 0 | 673.7919
2026-06-01 08:20 |  | 0 | 673.7919
2026-06-01 08:21 |  | 0 | 674.009
2026-06-01 08:22 |  | 0 | 673.9728
2026-06-01 08:23 |  | 0 | 674.0813
2026-06-01 08:24 |  | 0 | 674.2983
2026-06-01 08:25 |  | 0 | 674.2621
2026-06-01 08:26 |  | 0 | 674.5153
2026-06-01 08:27 |  | 0 | 674.4068
2026-06-01 08:28 |  | 0 | 674.3707
2026-06-01 08:29 |  | 0 | 674.2621
2026-06-01 08:30 |  | 0 | 673.8643
2026-06-01 08:31 |  | 0 | 674.1536
2026-06-01 08:32 |  | 0 | 674.5515
2026-06-01 08:33 |  | 0 | 674.5153
2026-06-01 08:34 |  | 0 | 674.443
2026-06-01 08:35 |  | 0 | 674.4068
2026-06-01 08:36 |  | 0 | 675.1302
2026-06-01 08:37 |  | 0 | 674.5153
2026-06-01 08:38 |  | 0 | 674.9132
2026-06-01 08:39 |  | 0 | 674.226
2026-06-01 08:40 |  | 0 | 674.0813
2026-06-01 08:41 |  | 0 | 674.0813
2026-06-01 08:42 |  | 0 | 674.1175
2026-06-01 08:43 |  | 0 | 674.1536
2026-06-01 08:44 |  | 0 | 674.1175
2026-06-01 08:45 |  | 0 | 674.5515
2026-06-01 08:46 |  | 0 | 674.5153
2026-06-01 08:47 |  | 0 | 674.1536
2026-06-01 08:48 |  | 0 | 674.009
2026-06-01 08:49 |  | 0 | 674.2621
2026-06-01 08:50 |  | 0 | 674.443
2026-06-01 08:51 |  | 0 | 674.226
2026-06-01 08:52 |  | 0 | 674.226
2026-06-01 08:53 |  | 0 | 674.1175
2026-06-01 08:54 |  | 0 | 673.5388
2026-06-01 08:55 |  | 0 | 674.1175
2026-06-01 08:56 |  | 0 | 674.1536
2026-06-01 08:57 |  | 0 | 674.1175
2026-06-01 08:58 |  | 0 | 673.9728
2026-06-01 08:59 |  | 0 | 673.7558
2026-06-01 09:00 |  | 0 | 674.009
2026-06-01 09:01 |  | 0 | 674.226
2026-06-01 09:02 |  | 0 | 674.1536
2026-06-01 09:03 |  | 0 | 674.0813
2026-06-01 09:04 |  | 0 | 673.8643
2026-06-01 09:05 |  | 0 | 674.2621
2026-06-01 09:06 |  | 0 | 673.7919
2026-06-01 09:07 |  | 0 | 674.2621
2026-06-01 09:08 |  | 0 | 674.2983
2026-06-01 09:09 |  | 0 | 673.7558
2026-06-01 09:10 |  | 0 | 674.1536
2026-06-01 09:11 |  | 0 | 673.7558
2026-06-01 09:12 |  | 0 | 674.009
2026-06-01 09:13 |  | 0 | 674.226
2026-06-01 09:14 |  | 0 | 673.9366
2026-06-01 09:15 |  | 0 | 674.66
2026-06-01 09:16 |  | 0 | 674.4068
2026-06-01 09:17 |  | 0 | 674.4068
2026-06-01 09:18 |  | 0 | 674.0813
2026-06-01 09:19 |  | 0 | 674.1175
2026-06-01 09:20 |  | 0 | 674.226
2026-06-01 09:21 |  | 0 | 674.0813
2026-06-01 09:22 |  | 0 | 674.1175
2026-06-01 09:23 |  | 0 | 673.9366
2026-06-01 09:24 |  | 0 | 674.3707
2026-06-01 09:25 |  | 0 | 674.5153
2026-06-01 09:26 |  | 0 | 674.226
2026-06-01 09:27 |  | 0 | 674.226
2026-06-01 09:28 |  | 0 | 674.2621
2026-06-01 09:29 |  | 0 | 674.2983
2026-06-01 09:30 |  | 0 | 673.7558
2026-06-01 09:31 |  | 0 | 674.4068
2026-06-01 09:32 |  | 0 | 674.1536
2026-06-01 09:33 |  | 0 | 674.2621
2026-06-01 09:34 |  | 0 | 674.0813
2026-06-01 09:35 |  | 0 | 674.4068
2026-06-01 09:36 |  | 0 | 674.2621
2026-06-01 09:37 |  | 0 | 674.2621
2026-06-01 09:38 |  | 0 | 674.7324
2026-06-01 09:39 |  | 0 | 674.226
2026-06-01 09:40 |  | 0 | 674.1536
2026-06-01 09:41 |  | 0 | 674.226
2026-06-01 09:42 |  | 0 | 674.1536
2026-06-01 09:43 |  | 0 | 674.3707
2026-06-01 09:44 |  | 0 | 674.2621
2026-06-01 09:45 |  | 0 | 674.3707
2026-06-01 09:46 |  | 0 | 674.2983
2026-06-01 09:47 |  | 0 | 674.0813
2026-06-01 09:48 |  | 0 | 674.226
2026-06-01 09:49 |  | 0 | 674.4068
2026-06-01 09:50 |  | 0 | 674.2983
2026-06-01 09:51 |  | 0 | 674.1536
2026-06-01 09:52 |  | 0 | 674.0813
2026-06-01 09:53 |  | 0 | 674.6962
2026-06-01 09:54 |  | 0 | 674.1536
2026-06-01 09:55 |  | 0 | 674.5515
2026-06-01 09:56 |  | 0 | 674.2621
2026-06-01 09:57 |  | 0 | 674.4068
2026-06-01 09:58 |  | 0 | 674.226
2026-06-01 09:59 |  | 0 | 673.9366
2026-06-01 10:00 |  | 0 | 674.5515
2026-06-01 10:01 |  | 0 | 674.5153
2026-06-01 10:02 |  | 0 | 675.0217
2026-06-01 10:03 |  | 0 | 674.9132
2026-06-01 10:04 |  | 0 | 675.2749
2026-06-01 10:05 |  | 0 | 675.1302
2026-06-01 10:06 |  | 0 | 675.0579
2026-06-01 10:07 |  | 0 | 675.6004
2026-06-01 10:08 |  | 0 | 675.2025
2026-06-01 10:09 |  | 0 | 674.8409
2026-06-01 10:10 |  | 0 | 674.5876
2026-06-01 10:11 |  | 0 | 674.4068
2026-06-01 10:12 |  | 0 | 674.5515
2026-06-01 10:13 |  | 0 | 674.5515
2026-06-01 10:14 |  | 0 | 674.2983
2026-06-01 10:15 |  | 0 | 674.5153
2026-06-01 10:16 |  | 0 | 674.1536
2026-06-01 10:17 |  | 0 | 674.5153
2026-06-01 10:18 |  | 0 | 674.4068
2026-06-01 10:19 |  | 0 | 674.66
2026-06-01 10:20 |  | 0 | 674.443
2026-06-01 10:21 |  | 0 | 674.5515
2026-06-01 10:22 |  | 0 | 674.5515
2026-06-01 10:23 |  | 0 | 674.8409
2026-06-01 10:24 |  | 0 | 674.8409
2026-06-01 10:25 |  | 0 | 674.66
2026-06-01 10:26 |  | 0 | 674.66
2026-06-01 10:27 |  | 0 | 674.66
2026-06-01 10:28 |  | 0 | 674.443
2026-06-01 10:29 |  | 0 | 674.3707
2026-06-01 10:30 |  | 0 | 674.443
2026-06-01 10:31 |  | 0 | 674.2983
2026-06-01 10:32 |  | 0 | 674.226
2026-06-01 10:33 |  | 0 | 674.2983
2026-06-01 10:34 |  | 0 | 674.2621
2026-06-01 10:35 |  | 0 | 674.2983
2026-06-01 10:36 |  | 0 | 674.3707
2026-06-01 10:37 |  | 0 | 674.8409
2026-06-01 10:38 |  | 0 | 674.0813
2026-06-01 10:39 |  | 0 | 674.443
2026-06-01 10:40 |  | 0 | 674.8409
2026-06-01 10:41 |  | 0 | 674.66
2026-06-01 10:42 |  | 0 | 674.66
2026-06-01 10:43 |  | 0 | 674.6962
2026-06-01 10:44 |  | 0 | 674.8409
2026-06-01 10:45 |  | 0 | 674.443
2026-06-01 10:46 |  | 0 | 674.5515
2026-06-01 10:47 |  | 0 | 674.2983
2026-06-01 10:48 |  | 0 | 674.5153
2026-06-01 10:49 |  | 0 | 674.5876
2026-06-01 10:50 |  | 0 | 674.7324
2026-06-01 10:51 |  | 0 | 674.6962
2026-06-01 10:52 |  | 0 | 674.6962
2026-06-01 10:53 |  | 0 | 674.443
2026-06-01 10:54 |  | 0 | 674.4068
2026-06-01 10:55 |  | 0 | 674.4068
2026-06-01 10:56 |  | 0 | 674.4068
2026-06-01 10:57 |  | 0 | 674.2983
2026-06-01 10:58 |  | 0 | 674.5515
2026-06-01 10:59 |  | 0 | 674.7324
2026-06-01 11:00 |  | 0 | 674.443
2026-06-01 11:01 |  | 0 | 674.5515
2026-06-01 11:02 |  | 0 | 674.5876
2026-06-01 11:03 |  | 0 | 674.5515
2026-06-01 11:04 |  | 0 | 674.443
2026-06-01 11:05 |  | 0 | 674.4068
2026-06-01 11:06 |  | 0 | 674.5515
2026-06-01 11:07 |  | 0 | 675.1302
2026-06-01 11:08 |  | 0 | 675.2025
2026-06-01 11:09 |  | 0 | 675.311
2026-06-01 11:10 |  | 0 | 675.2749
2026-06-01 11:11 |  | 0 | 674.9855
2026-06-01 11:12 |  | 0 | 674.6962
2026-06-01 11:13 |  | 0 | 674.3707
2026-06-01 11:14 |  | 0 | 674.8047
2026-06-01 11:15 |  | 0 | 674.8047
2026-06-01 11:16 |  | 0 | 674.66
2026-06-01 11:17 |  | 0 | 674.5515
2026-06-01 11:18 |  | 0 | 674.2621
2026-06-01 11:19 |  | 0 | 674.5515
2026-06-01 11:20 |  | 0 | 674.8047
2026-06-01 11:21 |  | 0 | 674.6962
2026-06-01 11:22 |  | 0 | 674.66
2026-06-01 11:23 |  | 0 | 674.5876
2026-06-01 11:24 |  | 0 | 674.5515
2026-06-01 11:25 |  | 0 | 674.7324
2026-06-01 11:26 |  | 0 | 674.2983
2026-06-01 11:27 |  | 0 | 674.5876
2026-06-01 11:28 |  | 0 | 674.5515
2026-06-01 11:29 |  | 0 | 674.5153
2026-06-01 11:30 |  | 0 | 674.5515
2026-06-01 11:31 |  | 0 | 674.6962
2026-06-01 11:32 |  | 0 | 674.5515
2026-06-01 11:33 |  | 0 | 674.6962
2026-06-01 11:34 |  | 0 | 674.5153
2026-06-01 11:35 |  | 0 | 675.1302
2026-06-01 11:36 |  | 0 | 674.6962
2026-06-01 11:37 |  | 0 | 674.8409
2026-06-01 11:38 |  | 0 | 674.5153
2026-06-01 11:39 |  | 0 | 674.66
2026-06-01 11:40 |  | 0 | 674.877
2026-06-01 11:41 |  | 0 | 674.66
2026-06-01 11:42 |  | 0 | 674.8409
2026-06-01 11:43 |  | 0 | 674.9855
2026-06-01 11:44 |  | 0 | 674.877
2026-06-01 11:45 |  | 0 | 675.1302
2026-06-01 11:46 |  | 0 | 674.8047
2026-06-01 11:47 |  | 0 | 674.9132
2026-06-01 11:48 |  | 0 | 674.8409
2026-06-01 11:49 |  | 0 | 675.0217
2026-06-01 11:50 |  | 0 | 674.5153
2026-06-01 11:51 |  | 0 | 674.8409
2026-06-01 11:52 |  | 0 | 674.66
2026-06-01 11:53 |  | 0 | 674.8047
2026-06-01 11:54 |  | 0 | 674.66
2026-06-01 11:55 |  | 0 | 674.9132
2026-06-01 11:56 |  | 0 | 675.4196
2026-06-01 11:57 |  | 0 | 675.0217
2026-06-01 11:58 |  | 0 | 675.4196
2026-06-01 11:59 |  | 0 | 674.5876
2026-06-01 12:00 |  | 0 | 674.877
2026-06-01 12:01 |  | 0 | 675.0579
2026-06-01 12:02 |  | 0 | 675.4919
2026-06-01 12:03 |  | 0 | 675.3472
2026-06-01 12:04 |  | 0 | 674.877
2026-06-01 12:05 |  | 0 | 675.0579
2026-06-01 12:06 |  | 0 | 674.66
2026-06-01 12:07 |  | 0 | 674.5876
2026-06-01 12:08 |  | 0 | 674.5153
2026-06-01 12:09 |  | 0 | 674.9855
2026-06-01 12:10 |  | 0 | 674.8047
2026-06-01 12:11 |  | 0 | 675.1302
2026-06-01 12:12 |  | 0 | 675.1302
2026-06-01 12:13 |  | 0 | 674.8409
2026-06-01 12:14 |  | 0 | 675.2025
2026-06-01 12:15 |  | 0 | 675.2025
2026-06-01 12:16 |  | 0 | 675.0579
2026-06-01 12:17 |  | 0 | 675.2749
2026-06-01 12:18 |  | 0 | 675.4919
2026-06-01 12:19 |  | 0 | 675.2025
2026-06-01 12:20 |  | 0 | 675.4557
2026-06-01 12:21 |  | 0 | 675.4919
2026-06-01 12:22 |  | 0 | 675.6004
2026-06-01 12:23 |  | 0 | 675.2025
2026-06-01 12:24 |  | 0 | 675.2749
2026-06-01 12:25 |  | 0 | 675.3472
2026-06-01 12:26 |  | 0 | 675.4919
2026-06-01 12:27 |  | 0 | 675.311
2026-06-01 12:28 |  | 0 | 675.4557
2026-06-01 12:29 |  | 0 | 675.2025
2026-06-01 12:30 |  | 0 | 675.1664
2026-06-01 12:31 |  | 0 | 675.4196
2026-06-01 12:32 |  | 0 | 675.7451
2026-06-01 12:33 |  | 0 | 675.6366
2026-06-01 12:34 |  | 0 | 675.4557
2026-06-01 12:35 |  | 0 | 675.4557
2026-06-01 12:36 |  | 0 | 675.1664
2026-06-01 12:37 |  | 0 | 675.4196
2026-06-01 12:38 |  | 0 | 675.0579
2026-06-01 12:39 |  | 0 | 675.1664
2026-06-01 12:40 |  | 0 | 675.4196
2026-06-01 12:41 |  | 0 | 675.3472
2026-06-01 12:42 |  | 0 | 675.3472
2026-06-01 12:43 |  | 0 | 675.1664
2026-06-01 12:44 |  | 0 | 675.6366
2026-06-01 12:45 |  | 0 | 675.8536
2026-06-01 12:46 |  | 0 | 675.3472
2026-06-01 12:47 |  | 0 | 675.9259
2026-06-01 12:48 |  | 0 | 676.0706
2026-06-01 12:49 |  | 0 | 675.9621
2026-06-01 12:50 |  | 0 | 675.9621
2026-06-01 12:51 |  | 0 | 676.0344
2026-06-01 12:52 |  | 0 | 675.9259
2026-06-01 12:53 |  | 0 | 676.0706
2026-06-01 12:54 |  | 0 | 676.0706
2026-06-01 12:55 |  | 0 | 676.0344
2026-06-01 12:56 |  | 0 | 676.2515
2026-06-01 12:57 |  | 0 | 675.6004
2026-06-01 12:58 |  | 0 | 676.0344
2026-06-01 12:59 |  | 0 | 676.1068
2026-06-01 13:00 |  | 0 | 676.0706
2026-06-01 13:01 |  | 0 | 676.0706
2026-06-01 13:02 |  | 0 | 676.0344
2026-06-01 13:03 |  | 0 | 675.9621
2026-06-01 13:04 |  | 0 | 675.7812
2026-06-01 13:05 |  | 0 | 675.4557
2026-06-01 13:06 |  | 0 | 675.8536
2026-06-01 13:07 |  | 0 | 675.6004
2026-06-01 13:08 |  | 0 | 675.8536
2026-06-01 13:09 |  | 0 | 675.7089
2026-06-01 13:10 |  | 0 | 675.8536
2026-06-01 13:11 |  | 0 | 675.8898
2026-06-01 13:12 |  | 0 | 675.7451
2026-06-01 13:13 |  | 0 | 676.1068
2026-06-01 13:14 |  | 0 | 676.0344
2026-06-01 13:15 |  | 0 | 675.9621
2026-06-01 13:16 |  | 0 | 676.4684
2026-06-01 13:17 |  | 0 | 676.1791
2026-06-01 13:18 |  | 0 | 676.1068
2026-06-01 13:19 |  | 0 | 676.0706
2026-06-01 13:20 |  | 0 | 675.8536
2026-06-01 13:21 |  | 0 | 675.6366
2026-06-01 13:22 |  | 0 | 675.8536
2026-06-01 13:23 |  | 0 | 676.0706
2026-06-01 13:24 |  | 0 | 676.0706
2026-06-01 13:25 |  | 0 | 676.0706
2026-06-01 13:26 |  | 0 | 676.1068
2026-06-01 13:27 |  | 0 | 676.1068
2026-06-01 13:28 |  | 0 | 676.0344
2026-06-01 13:29 |  | 0 | 675.8536
2026-06-01 13:30 |  | 0 | 676.0706
2026-06-01 13:31 |  | 0 | 676.0706
2026-06-01 13:32 |  | 0 | 676.1068
2026-06-01 13:33 |  | 0 | 676.1791
2026-06-01 13:34 |  | 0 | 676.2153
2026-06-01 13:35 |  | 0 | 676.1791
2026-06-01 13:36 |  | 0 | 676.2153
2026-06-01 13:37 |  | 0 | 676.0344
2026-06-01 13:38 |  | 0 | 676.4684
2026-06-01 13:39 |  | 0 | 676.1068
2026-06-01 13:40 |  | 0 | 676.0344
2026-06-01 13:41 |  | 0 | 676.1791
2026-06-01 13:42 |  | 0 | 676.0706
2026-06-01 13:43 |  | 0 | 676.0706
2026-06-01 13:44 |  | 0 | 676.1068
2026-06-01 13:45 |  | 0 | 676.0706
2026-06-01 13:46 |  | 0 | 676.0706
2026-06-01 13:47 |  | 0 | 676.1068
2026-06-01 13:48 |  | 0 | 676.1068
2026-06-01 13:49 |  | 0 | 676.1068
2026-06-01 13:50 |  | 0 | 676.1791
2026-06-01 13:51 |  | 0 | 676.1791
2026-06-01 13:52 |  | 0 | 676.2153
2026-06-01 13:53 |  | 0 | 676.1068
2026-06-01 13:54 |  | 0 | 676.3599
2026-06-01 13:55 |  | 0 | 675.7812
2026-06-01 13:56 |  | 0 | 676.0706
2026-06-01 13:57 |  | 0 | 676.0706
2026-06-01 13:58 |  | 0 | 676.0706
2026-06-01 13:59 |  | 0 | 676.0706
2026-06-01 14:00 |  | 0 | 676.0706
2026-06-01 14:01 |  | 0 | 676.0344
2026-06-01 14:02 |  | 0 | 676.0706
2026-06-01 14:03 |  | 0 | 676.1791
2026-06-01 14:04 |  | 0 | 676.0344
2026-06-01 14:05 |  | 0 | 675.9621
2026-06-01 14:06 |  | 0 | 676.0344
2026-06-01 14:07 |  | 0 | 676.0706
2026-06-01 14:08 |  | 0 | 676.1068
2026-06-01 14:09 |  | 0 | 676.0344
2026-06-01 14:10 |  | 0 | 676.1068
2026-06-01 14:11 |  | 0 | 676.1068
2026-06-01 14:12 |  | 0 | 676.1791
2026-06-01 14:13 |  | 0 | 676.0344
2026-06-01 14:14 |  | 0 | 676.1068
2026-06-01 14:15 |  | 0 | 676.0706
2026-06-01 14:16 |  | 0 | 676.3238
2026-06-01 14:17 |  | 0 | 676.0706
2026-06-01 14:18 |  | 0 | 676.2515
2026-06-01 14:19 |  | 0 | 676.0344
2026-06-01 14:20 |  | 0 | 676.0706
2026-06-01 14:21 |  | 0 | 676.0706
2026-06-01 14:22 |  | 0 | 676.3599
2026-06-01 14:23 |  | 0 | 676.1068
2026-06-01 14:24 |  | 0 | 676.2153
2026-06-01 14:25 |  | 0 | 676.1068
2026-06-01 14:26 |  | 0 | 676.1068
2026-06-01 14:27 |  | 0 | 676.1791
2026-06-01 14:28 |  | 0 | 676.0706
2026-06-01 14:29 |  | 0 | 676.0344
2026-06-01 14:30 |  | 0 | 676.0706
2026-06-01 14:31 |  | 0 | 676.0706
2026-06-01 14:32 |  | 0 | 676.2153
2026-06-01 14:33 |  | 0 | 676.2515
2026-06-01 14:34 |  | 0 | 676.3238
2026-06-01 14:35 |  | 0 | 676.2515
2026-06-01 14:36 |  | 0 | 675.8898
2026-06-01 14:37 |  | 0 | 676.2515
2026-06-01 14:38 |  | 0 | 676.3599
2026-06-01 14:39 |  | 0 | 676.2515
2026-06-01 14:40 |  | 0 | 676.2515
2026-06-01 14:41 |  | 0 | 676.2515
2026-06-01 14:42 |  | 0 | 676.3599
2026-06-01 14:43 |  | 0 | 676.3961
2026-06-01 14:44 |  | 0 | 675.9259
2026-06-01 14:45 |  | 0 | 676.3238
2026-06-01 14:46 |  | 0 | 676.3238
2026-06-01 14:47 |  | 0 | 676.3238
2026-06-01 14:48 |  | 0 | 676.5046
2026-06-01 14:49 |  | 0 | 676.3599
2026-06-01 14:50 |  | 0 | 676.3961
2026-06-01 14:51 |  | 0 | 676.3238
2026-06-01 14:52 |  | 0 | 676.4684
2026-06-01 14:53 |  | 0 | 676.5408
2026-06-01 14:54 |  | 0 | 676.3238
2026-06-01 14:55 |  | 0 | 676.6855
2026-06-01 14:56 |  | 0 | 676.4684
2026-06-01 14:57 |  | 0 | 676.8301
2026-06-01 14:58 |  | 0 | 676.7578
2026-06-01 14:59 |  | 0 | 676.5046
2026-06-01 15:00 |  | 0 | 676.5046
2026-06-01 15:01 |  | 0 | 676.3961
2026-06-01 15:02 |  | 0 | 676.4684
2026-06-01 15:03 |  | 0 | 676.4684
2026-06-01 15:04 |  | 0 | 676.5408
2026-06-01 15:05 |  | 0 | 676.2515
2026-06-01 15:06 |  | 0 | 676.5408
2026-06-01 15:07 |  | 0 | 676.5408
2026-06-01 15:08 |  | 0 | 676.5046
2026-06-01 15:09 |  | 0 | 676.4684
2026-06-01 15:10 |  | 0 | 676.4684
2026-06-01 15:11 |  | 0 | 676.5046
2026-06-01 15:12 |  | 0 | 676.5046
2026-06-01 15:13 |  | 0 | 676.5408
2026-06-01 15:14 |  | 0 | 676.3599
2026-06-01 15:15 |  | 0 | 676.2515
2026-06-01 15:16 |  | 0 | 676.5408
2026-06-01 15:17 |  | 0 | 676.3961
2026-06-01 15:18 |  | 0 | 676.3961
2026-06-01 15:19 |  | 0 | 676.3961
2026-06-01 15:20 |  | 0 | 676.4684
2026-06-01 15:21 |  | 0 | 676.4684
2026-06-01 15:22 |  | 0 | 676.3961
2026-06-01 15:23 |  | 0 | 676.3599
2026-06-01 15:24 |  | 0 | 676.5046
2026-06-01 15:25 |  | 0 | 676.4684
2026-06-01 15:26 |  | 0 | 676.0344
2026-06-01 15:27 |  | 0 | 676.2153
2026-06-01 15:28 |  | 0 | 676.6493
2026-06-01 15:29 |  | 0 | 676.4684
2026-06-01 15:30 |  | 0 | 676.3961
2026-06-01 15:31 |  | 0 | 676.2515
2026-06-01 15:32 |  | 0 | 676.3599
2026-06-01 15:33 |  | 0 | 676.6493
2026-06-01 15:34 |  | 0 | 676.3238
2026-06-01 15:35 |  | 0 | 676.3599
2026-06-01 15:36 |  | 0 | 676.3961
2026-06-01 15:37 |  | 0 | 676.3961
2026-06-01 15:38 |  | 0 | 676.2153
2026-06-01 15:39 |  | 0 | 676.2515
2026-06-01 15:40 |  | 0 | 676.1068
2026-06-01 15:41 |  | 0 | 676.3599
2026-06-01 15:42 |  | 0 | 676.3599
2026-06-01 15:43 |  | 0 | 676.3961
2026-06-01 15:44 |  | 0 | 676.2515
2026-06-01 15:45 |  | 0 | 676.1791
2026-06-01 15:46 |  | 0 | 676.4684
2026-06-01 15:47 |  | 0 | 676.3599
2026-06-01 15:48 |  | 0 | 676.6132
2026-06-01 15:49 |  | 0 | 676.3238
2026-06-01 15:50 |  | 0 | 676.6855
2026-06-01 15:51 |  | 0 | 676.4684
2026-06-01 15:52 |  | 0 | 676.3961
2026-06-01 15:53 |  | 0 | 676.4684
2026-06-01 15:54 |  | 0 | 676.3961
2026-06-01 15:55 |  | 0 | 676.3599
2026-06-01 15:56 |  | 0 | 676.4684
2026-06-01 15:57 |  | 0 | 676.5046
2026-06-01 15:58 |  | 0 | 676.5046
2026-06-01 15:59 |  | 0 | 676.3238
2026-06-01 16:00 |  | 0 | 676.1068
2026-06-01 16:01 |  | 0 | 676.5046
2026-06-01 16:02 |  | 0 | 676.5046
2026-06-01 16:03 |  | 0 | 676.4684
2026-06-01 16:04 |  | 0 | 676.3961
2026-06-01 16:05 |  | 0 | 676.3961
2026-06-01 16:06 |  | 0 | 676.4684
2026-06-01 16:07 |  | 0 | 676.6493
2026-06-01 16:08 |  | 0 | 676.4684
2026-06-01 16:09 |  | 0 | 676.6855
2026-06-01 16:10 |  | 0 | 676.4684
2026-06-01 16:11 |  | 0 | 676.3961
2026-06-01 16:12 |  | 0 | 676.3961
2026-06-01 16:13 |  | 0 | 676.4684
2026-06-01 16:14 |  | 0 | 676.3961
2026-06-01 16:15 |  | 0 | 676.4684
2026-06-01 16:16 |  | 0 | 677.011
2026-06-01 16:17 |  | 0 | 676.1068
2026-06-01 16:18 |  | 0 | 676.3961
2026-06-01 16:19 |  | 0 | 676.4684
2026-06-01 16:20 |  | 0 | 676.4684
2026-06-01 16:21 |  | 0 | 676.3599
2026-06-01 16:22 |  | 0 | 676.5046
2026-06-01 16:23 |  | 0 | 676.5408
2026-06-01 16:24 |  | 0 | 677.011
2026-06-01 16:25 |  | 0 | 676.6132
2026-06-01 16:26 |  | 0 | 676.2153
2026-06-01 16:27 |  | 0 | 676.5046
2026-06-01 16:28 |  | 0 | 676.5046
2026-06-01 16:29 |  | 0 | 676.4684
2026-06-01 16:30 |  | 0 | 676.5408
2026-06-01 16:31 |  | 0 | 676.4684
2026-06-01 16:32 |  | 0 | 676.2153
2026-06-01 16:33 |  | 0 | 676.3599
2026-06-01 16:34 |  | 0 | 676.5046
2026-06-01 16:35 |  | 0 | 676.4684
2026-06-01 16:36 |  | 0 | 676.2515
2026-06-01 16:37 |  | 0 | 676.3961
2026-06-01 16:38 |  | 0 | 676.3961
2026-06-01 16:39 |  | 0 | 677.011
2026-06-01 16:40 |  | 0 | 676.794
2026-06-01 16:41 |  | 0 | 676.4684
2026-06-01 16:42 |  | 0 | 676.5046
2026-06-01 16:43 |  | 0 | 676.5046
2026-06-01 16:44 |  | 0 | 676.0706
2026-06-01 16:45 |  | 0 | 676.3961
2026-06-01 16:46 |  | 0 | 676.6855
2026-06-01 16:47 |  | 0 | 676.5046
2026-06-01 16:48 |  | 0 | 676.3961
2026-06-01 16:49 |  | 0 | 676.4684
2026-06-01 16:50 |  | 0 | 676.3961
2026-06-01 16:51 |  | 0 | 676.5046
2026-06-01 16:52 |  | 0 | 676.4684
2026-06-01 16:53 |  | 0 | 676.5046
2026-06-01 16:54 |  | 0 | 676.5046
2026-06-01 16:55 |  | 0 | 676.1068
2026-06-01 16:56 |  | 0 | 676.1791
2026-06-01 16:57 |  | 0 | 676.5408
2026-06-01 16:58 |  | 0 | 676.6132
2026-06-01 16:59 |  | 0 | 676.4684
2026-06-01 17:00 |  | 0 | 676.5046
2026-06-01 17:01 |  | 0 | 676.4684
2026-06-01 17:02 |  | 0 | 676.3599
2026-06-01 17:03 |  | 0 | 676.5046
2026-06-01 17:04 |  | 0 | 676.4684
2026-06-01 17:05 |  | 0 | 676.3961
2026-06-01 17:06 |  | 0 | 676.3961
2026-06-01 17:07 |  | 0 | 676.2153
2026-06-01 17:08 |  | 0 | 676.3961
2026-06-01 17:09 |  | 0 | 676.4684
2026-06-01 17:10 |  | 0 | 676.3961
2026-06-01 17:11 |  | 0 | 676.3599
2026-06-01 17:12 |  | 0 | 676.4684
2026-06-01 17:13 |  | 0 | 676.3599
2026-06-01 17:14 |  | 0 | 676.3961
2026-06-01 17:15 |  | 0 | 676.5046
2026-06-01 17:16 |  | 0 | 676.5046
2026-06-01 17:17 |  | 0 | 676.5408
2026-06-01 17:18 |  | 0 | 676.4684
2026-06-01 17:19 |  | 0 | 676.5046
2026-06-01 17:20 |  | 0 | 676.5046
2026-06-01 17:21 |  | 0 | 676.7578
2026-06-01 17:22 |  | 0 | 676.5046
2026-06-01 17:23 |  | 0 | 676.6132
2026-06-01 17:24 |  | 0 | 676.5408
2026-06-01 17:25 |  | 0 | 676.3599
2026-06-01 17:26 |  | 0 | 676.4684
2026-06-01 17:27 |  | 0 | 676.8301
2026-06-01 17:28 |  | 0 | 676.4684
2026-06-01 17:29 |  | 0 | 676.2515
2026-06-01 17:30 |  | 0 | 676.2153
2026-06-01 17:31 |  | 0 | 676.5046
2026-06-01 17:32 |  | 0 | 676.5046
2026-06-01 17:33 |  | 0 | 676.9749
2026-06-01 17:34 |  | 0 | 677.011
2026-06-01 17:35 |  | 0 | 676.5408
2026-06-01 17:36 |  | 0 | 676.6132
2026-06-01 17:37 |  | 0 | 676.7578
2026-06-01 17:38 |  | 0 | 676.7578
2026-06-01 17:39 |  | 0 | 676.5408
2026-06-01 17:40 |  | 0 | 676.2153
2026-06-01 17:41 |  | 0 | 676.8301
2026-06-01 17:42 |  | 0 | 676.5046
2026-06-01 17:43 |  | 0 | 676.5408
2026-06-01 17:44 |  | 0 | 676.4684
2026-06-01 17:45 |  | 0 | 676.5046
2026-06-01 17:46 |  | 0 | 676.3599
2026-06-01 17:47 |  | 0 | 676.8301
2026-06-01 17:48 |  | 0 | 676.5046
2026-06-01 17:49 |  | 0 | 676.1068
2026-06-01 17:50 |  | 0 | 676.9025
2026-06-01 17:51 |  | 0 | 676.2515
2026-06-01 17:52 |  | 0 | 676.5408
2026-06-01 17:53 |  | 0 | 676.5046
2026-06-01 17:54 |  | 0 | 676.0706
2026-06-01 17:55 |  | 0 | 676.5046
2026-06-01 17:56 |  | 0 | 676.6493
2026-06-01 17:57 |  | 0 | 676.5046
2026-06-01 17:58 |  | 0 | 676.6855
2026-06-01 17:59 |  | 0 | 676.5046
2026-06-01 18:00 |  | 0 | 676.3599
2026-06-01 18:01 |  | 0 | 676.7578
2026-06-01 18:02 |  | 0 | 676.3599
2026-06-01 18:03 |  | 0 | 676.1068
2026-06-01 18:04 |  | 0 | 676.2153
2026-06-01 18:05 |  | 0 | 676.2153
2026-06-01 18:06 |  | 0 | 676.5046
2026-06-01 18:07 |  | 0 | 676.3961
2026-06-01 18:08 |  | 0 | 676.4684
2026-06-01 18:09 |  | 0 | 676.5046
2026-06-01 18:10 |  | 0 | 676.4684
2026-06-01 18:11 |  | 0 | 676.7578
2026-06-01 18:12 |  | 0 | 676.4684
2026-06-01 18:13 |  | 0 | 676.2153
2026-06-01 18:14 |  | 0 | 676.3599
2026-06-01 18:15 |  | 0 | 676.3599
2026-06-01 18:16 |  | 0 | 676.6855
2026-06-01 18:17 |  | 0 | 676.3238
2026-06-01 18:18 |  | 0 | 676.4684
2026-06-01 18:19 |  | 0 | 676.5046
2026-06-01 18:20 |  | 0 | 676.4684
2026-06-01 18:21 |  | 0 | 676.7578
2026-06-01 18:22 |  | 0 | 676.5046
2026-06-01 18:23 |  | 0 | 676.7578
2026-06-01 18:24 |  | 0 | 676.3961
2026-06-01 18:25 |  | 0 | 676.5408
2026-06-01 18:26 |  | 0 | 676.2515
2026-06-01 18:27 |  | 0 | 676.6132
2026-06-01 18:28 |  | 0 | 676.3599
2026-06-01 18:29 |  | 0 | 676.6855
2026-06-01 18:30 |  | 0 | 676.3961
2026-06-01 18:31 |  | 0 | 676.3961
2026-06-01 18:32 |  | 0 | 676.5046
2026-06-01 18:33 |  | 0 | 676.6493
2026-06-01 18:34 |  | 0 | 676.7578
2026-06-01 18:35 |  | 0 | 676.5408
2026-06-01 18:36 |  | 0 | 676.794
2026-06-01 18:37 |  | 0 | 676.3599
2026-06-01 18:38 |  | 0 | 676.6493
2026-06-01 18:39 |  | 0 | 676.6132
2026-06-01 18:40 |  | 0 | 676.7578
2026-06-01 18:41 |  | 0 | 676.5408
2026-06-01 18:42 |  | 0 | 676.5046
2026-06-01 18:43 |  | 0 | 676.5046
2026-06-01 18:44 |  | 0 | 676.4684
2026-06-01 18:45 |  | 0 | 676.3961
2026-06-01 18:46 |  | 0 | 676.3961
2026-06-01 18:47 |  | 0 | 676.3961
2026-06-01 18:48 |  | 0 | 676.9025
2026-06-01 18:49 |  | 0 | 676.7578
2026-06-01 18:50 |  | 0 | 676.3961
2026-06-01 18:51 |  | 0 | 676.3961
2026-06-01 18:52 |  | 0 | 676.1791
2026-06-01 18:53 |  | 0 | 676.5408
2026-06-01 18:54 |  | 0 | 676.4684
2026-06-01 18:55 |  | 0 | 676.5046
2026-06-01 18:56 |  | 0 | 676.4684
2026-06-01 18:57 |  | 0 | 676.4684
2026-06-01 18:58 |  | 0 | 676.4684
2026-06-01 18:59 |  | 0 | 676.4684
2026-06-01 19:00 |  | 0 | 676.4684
2026-06-01 19:01 |  | 0 | 676.3961
2026-06-01 19:02 |  | 0 | 676.0706
2026-06-01 19:03 |  | 0 | 676.3961
2026-06-01 19:04 |  | 0 | 676.4684
2026-06-01 19:05 |  | 0 | 676.4684
2026-06-01 19:06 |  | 0 | 676.1791
2026-06-01 19:07 |  | 0 | 676.5046
2026-06-01 19:08 |  | 0 | 676.3599
2026-06-01 19:09 |  | 0 | 676.3961
2026-06-01 19:10 |  | 0 | 676.0706
2026-06-01 19:11 |  | 0 | 676.5046
2026-06-01 19:12 |  | 0 | 676.5046
2026-06-01 19:13 |  | 0 | 676.3599
2026-06-01 19:14 |  | 0 | 676.1791
2026-06-01 19:15 |  | 0 | 676.3961
2026-06-01 19:16 |  | 0 | 676.3599
2026-06-01 19:17 |  | 0 | 676.3238
2026-06-01 19:18 |  | 0 | 676.4684
2026-06-01 19:19 |  | 0 | 676.3961
2026-06-01 19:20 |  | 0 | 676.6132
2026-06-01 19:21 |  | 0 | 676.3961
2026-06-01 19:22 |  | 0 | 676.3961
2026-06-01 19:23 |  | 0 | 676.3961
2026-06-01 19:24 |  | 0 | 676.3961
2026-06-01 19:25 |  | 0 | 676.4684
2026-06-01 19:26 |  | 0 | 676.5408
2026-06-01 19:27 |  | 0 | 676.3961
2026-06-01 19:28 |  | 0 | 676.5046
2026-06-01 19:29 |  | 0 | 676.4684
2026-06-01 19:30 |  | 0 | 676.3599
2026-06-01 19:31 |  | 0 | 676.3961
2026-06-01 19:32 |  | 0 | 676.4684
2026-06-01 19:33 |  | 0 | 676.3961
2026-06-01 19:34 |  | 0 | 676.6493
2026-06-01 19:35 |  | 0 | 676.6855
2026-06-01 19:36 |  | 0 | 676.6132
2026-06-01 19:37 |  | 0 | 676.5408
2026-06-01 19:38 |  | 0 | 676.3599
2026-06-01 19:39 |  | 0 | 676.6132
2026-06-01 19:40 |  | 0 | 676.5046
2026-06-01 19:41 |  | 0 | 676.5408
2026-06-01 19:42 |  | 0 | 676.4684
2026-06-01 19:43 |  | 0 | 676.3961
2026-06-01 19:44 |  | 0 | 676.3961
2026-06-01 19:45 |  | 0 | 676.5046
2026-06-01 19:46 |  | 0 | 676.3961
2026-06-01 19:47 |  | 0 | 676.4684
2026-06-01 19:48 |  | 0 | 676.4684
2026-06-01 19:49 |  | 0 | 676.2153
2026-06-01 19:50 |  | 0 | 676.5408
2026-06-01 19:51 |  | 0 | 676.3238
2026-06-01 19:52 |  | 0 | 676.4684
2026-06-01 19:53 |  | 0 | 676.5046
2026-06-01 19:54 |  | 0 | 676.4684
2026-06-01 19:55 |  | 0 | 676.6493
2026-06-01 19:56 |  | 0 | 676.4684
2026-06-01 19:57 |  | 0 | 676.3599
2026-06-01 19:58 |  | 0 | 676.3961
2026-06-01 19:59 |  | 0 | 676.3599
2026-06-01 20:00 |  | 0 | 676.2153
2026-06-01 20:01 |  | 0 | 676.4684
2026-06-01 20:02 |  | 0 | 676.3599
2026-06-01 20:03 |  | 0 | 676.4684
2026-06-01 20:04 |  | 0 | 676.5046
2026-06-01 20:05 |  | 0 | 676.3599
2026-06-01 20:06 |  | 0 | 676.5046
2026-06-01 20:07 |  | 0 | 676.8301
2026-06-01 20:08 |  | 0 | 676.4684
2026-06-01 20:09 |  | 0 | 676.5046
2026-06-01 20:10 |  | 0 | 676.4684
2026-06-01 20:11 |  | 0 | 676.1791
2026-06-01 20:12 |  | 0 | 676.0706
2026-06-01 20:13 |  | 0 | 676.2515
2026-06-01 20:14 |  | 0 | 676.3599
2026-06-01 20:15 |  | 0 | 676.5046
2026-06-01 20:16 |  | 0 | 676.3599
2026-06-01 20:17 |  | 0 | 676.5408
2026-06-01 20:18 |  | 0 | 676.5408
2026-06-01 20:19 |  | 0 | 676.4684
2026-06-01 20:20 |  | 0 | 676.4684
2026-06-01 20:21 |  | 0 | 676.3961
2026-06-01 20:22 |  | 0 | 676.1791
2026-06-01 20:23 |  | 0 | 676.3599
2026-06-01 20:24 |  | 0 | 676.3238
2026-06-01 20:25 |  | 0 | 676.3599
2026-06-01 20:26 |  | 0 | 676.1791
2026-06-01 20:27 |  | 0 | 676.8301
2026-06-01 20:28 |  | 0 | 676.3599
2026-06-01 20:29 |  | 0 | 676.3599
2026-06-01 20:30 |  | 0 | 676.6132
2026-06-01 20:31 |  | 0 | 676.0706
2026-06-01 20:32 |  | 0 | 676.4684
2026-06-01 20:33 |  | 0 | 676.0706
2026-06-01 20:34 |  | 0 | 676.5046
2026-06-01 20:35 |  | 0 | 676.3961
2026-06-01 20:36 |  | 0 | 676.3599
2026-06-01 20:37 |  | 0 | 676.3961
2026-06-01 20:38 |  | 0 | 676.5046
2026-06-01 20:39 |  | 0 | 676.3961
2026-06-01 20:40 |  | 0 | 676.3961
2026-06-01 20:41 |  | 0 | 676.3961
2026-06-01 20:42 |  | 0 | 676.4684
2026-06-01 20:43 |  | 0 | 676.3238
2026-06-01 20:44 |  | 0 | 676.0706
2026-06-01 20:45 |  | 0 | 676.3961
2026-06-01 20:46 |  | 0 | 676.3599
2026-06-01 20:47 |  | 0 | 676.3599
2026-06-01 20:48 |  | 0 | 676.3238
2026-06-01 20:49 |  | 0 | 676.6493
2026-06-01 20:50 |  | 0 | 676.5046
2026-06-01 20:51 |  | 0 | 676.2515
2026-06-01 20:52 |  | 0 | 676.5408
2026-06-01 20:53 |  | 0 | 676.3961
2026-06-01 20:54 |  | 0 | 676.3599
2026-06-01 20:55 |  | 0 | 676.4684
2026-06-01 20:56 |  | 0 | 676.5408
2026-06-01 20:57 |  | 0 | 676.3599
2026-06-01 20:58 |  | 0 | 676.4684
2026-06-01 20:59 |  | 0 | 676.4684
2026-06-01 21:00 |  | 0 | 676.4684
2026-06-01 21:01 |  | 0 | 676.3599
2026-06-01 21:02 |  | 0 | 676.4684
2026-06-01 21:03 |  | 0 | 676.3961
2026-06-01 21:04 |  | 0 | 676.4684
2026-06-01 21:05 |  | 0 | 676.3961
2026-06-01 21:06 |  | 0 | 676.3961
2026-06-01 21:07 |  | 0 | 676.1068
2026-06-01 21:08 |  | 0 | 676.4684
2026-06-01 21:09 |  | 0 | 676.1791
2026-06-01 21:10 |  | 0 | 676.4684
2026-06-01 21:11 |  | 0 | 676.0706
2026-06-01 21:12 |  | 0 | 676.4684
2026-06-01 21:13 |  | 0 | 676.3238
2026-06-01 21:14 |  | 0 | 676.3238
2026-06-01 21:15 |  | 0 | 676.3961
2026-06-01 21:16 |  | 0 | 676.3599
2026-06-01 21:17 |  | 0 | 676.3599
2026-06-01 21:18 |  | 0 | 676.3599
2026-06-01 21:19 |  | 0 | 676.3961
2026-06-01 21:20 |  | 0 | 676.3961
2026-06-01 21:21 |  | 0 | 676.3238
2026-06-01 21:22 |  | 0 | 676.3599
2026-06-01 21:23 |  | 0 | 676.3961
2026-06-01 21:24 |  | 0 | 676.6493
2026-06-01 21:25 |  | 0 | 676.5046
2026-06-01 21:26 |  | 0 | 676.3599
2026-06-01 21:27 |  | 0 | 676.5046
2026-06-01 21:28 |  | 0 | 676.2515
2026-06-01 21:29 |  | 0 | 676.4684
2026-06-01 21:30 |  | 0 | 676.3238
2026-06-01 21:31 |  | 0 | 676.3238
2026-06-01 21:32 |  | 0 | 676.3238
2026-06-01 21:33 |  | 0 | 676.3599
2026-06-01 21:34 |  | 0 | 676.3238
2026-06-01 21:35 |  | 0 | 676.3599
2026-06-01 21:36 |  | 0 | 676.1068
2026-06-01 21:37 |  | 0 | 676.3238
2026-06-01 21:38 |  | 0 | 676.3238
2026-06-01 21:39 |  | 0 | 676.3238
2026-06-01 21:40 |  | 0 | 676.5408
2026-06-01 21:41 |  | 0 | 676.3238
2026-06-01 21:42 |  | 0 | 676.3599
2026-06-01 21:43 |  | 0 | 676.3238
2026-06-01 21:44 |  | 0 | 676.2515
2026-06-01 21:45 |  | 0 | 676.3599
2026-06-01 21:46 |  | 0 | 676.3238
2026-06-01 21:47 |  | 0 | 676.4684
2026-06-01 21:48 |  | 0 | 676.3238
2026-06-01 21:49 |  | 0 | 676.3599
2026-06-01 21:50 |  | 0 | 676.3961
2026-06-01 21:51 |  | 0 | 676.3599
2026-06-01 21:52 |  | 0 | 676.3599
2026-06-01 21:53 |  | 0 | 676.3238
2026-06-01 21:54 |  | 0 | 676.3961
2026-06-01 21:55 |  | 0 | 676.2153
2026-06-01 21:56 |  | 0 | 676.3238
2026-06-01 21:57 |  | 0 | 676.3599
2026-06-01 21:58 |  | 0 | 676.3599
2026-06-01 21:59 |  | 0 | 676.3961
2026-06-01 22:00 |  | 0 | 676.3599
2026-06-01 22:01 |  | 0 | 676.1068
2026-06-01 22:02 |  | 0 | 676.3238
2026-06-01 22:03 |  | 0 | 676.3238
2026-06-01 22:04 |  | 0 | 676.3238
2026-06-01 22:05 |  | 0 | 676.6493
2026-06-01 22:06 |  | 0 | 676.3238
2026-06-01 22:07 |  | 0 | 676.0706
2026-06-01 22:08 |  | 0 | 676.6493
2026-06-01 22:09 |  | 0 | 676.3238
2026-06-01 22:10 |  | 0 | 676.3238
2026-06-01 22:11 |  | 0 | 676.3238
2026-06-01 22:12 |  | 0 | 676.2515
2026-06-01 22:13 |  | 0 | 676.3599
2026-06-01 22:14 |  | 0 | 676.4684
2026-06-01 22:15 |  | 0 | 676.3238
2026-06-01 22:16 |  | 0 | 676.7578
2026-06-01 22:17 |  | 0 | 676.6855
2026-06-01 22:18 |  | 0 | 676.3961
2026-06-01 22:19 |  | 0 | 676.6132
2026-06-01 22:20 |  | 0 | 675.9259
2026-06-01 22:21 |  | 0 | 676.3599
2026-06-01 22:22 |  | 0 | 676.1068
2026-06-01 22:23 |  | 0 | 676.3599
2026-06-01 22:24 |  | 0 | 676.3599
2026-06-01 22:25 |  | 0 | 676.3238
2026-06-01 22:26 |  | 0 | 676.0706
2026-06-01 22:27 |  | 0 | 676.7578
2026-06-01 22:28 |  | 0 | 676.2515
2026-06-01 22:29 |  | 0 | 676.3599
2026-06-01 22:30 |  | 0 | 676.3238
2026-06-01 22:31 |  | 0 | 676.3238
2026-06-01 22:32 |  | 0 | 676.3238
2026-06-01 22:33 |  | 0 | 676.3238
2026-06-01 22:34 |  | 0 | 676.3238
2026-06-01 22:35 |  | 0 | 676.1791
2026-06-01 22:36 |  | 0 | 676.3599
2026-06-01 22:37 |  | 0 | 676.4684
2026-06-01 22:38 |  | 0 | 676.3599
2026-06-01 22:39 |  | 0 | 676.1791
2026-06-01 22:40 |  | 0 | 676.6493
2026-06-01 22:41 |  | 0 | 675.9259
2026-06-01 22:42 |  | 0 | 676.0706
2026-06-01 22:43 |  | 0 | 676.2515
2026-06-01 22:44 |  | 0 | 676.2153
2026-06-01 22:45 |  | 0 | 676.3238
2026-06-01 22:46 |  | 0 | 676.0344
2026-06-01 22:47 |  | 0 | 676.2515
2026-06-01 22:48 |  | 0 | 676.3238
2026-06-01 22:49 |  | 0 | 676.3599
2026-06-01 22:50 |  | 0 | 676.3599
2026-06-01 22:51 |  | 0 | 676.2515
2026-06-01 22:52 |  | 0 | 676.6132
2026-06-01 22:53 |  | 0 | 676.3238
2026-06-01 22:54 |  | 0 | 676.6132
2026-06-01 22:55 |  | 0 | 676.3238
2026-06-01 22:56 |  | 0 | 676.3238
2026-06-01 22:57 |  | 0 | 676.1068
2026-06-01 22:58 |  | 0 | 676.0344
2026-06-01 22:59 |  | 0 | 676.3238
2026-06-01 23:00 |  | 0 | 676.2515
2026-06-01 23:01 |  | 0 | 676.2515
2026-06-01 23:02 |  | 0 | 675.9621
2026-06-01 23:03 |  | 0 | 676.6493
2026-06-01 23:04 |  | 0 | 676.3238
2026-06-01 23:05 |  | 0 | 676.6493
2026-06-01 23:06 |  | 0 | 676.3599
2026-06-01 23:07 |  | 0 | 676.1068
2026-06-01 23:08 |  | 0 | 676.1791
2026-06-01 23:09 |  | 0 | 676.3599
2026-06-01 23:10 |  | 0 | 676.2515
2026-06-01 23:11 |  | 0 | 676.2515
2026-06-01 23:12 |  | 0 | 676.2515
2026-06-01 23:13 |  | 0 | 676.3238
2026-06-01 23:14 |  | 0 | 676.3961
2026-06-01 23:15 |  | 0 | 676.3238
2026-06-01 23:16 |  | 0 | 676.6493
2026-06-01 23:17 |  | 0 | 676.3238
2026-06-01 23:18 |  | 0 | 676.2515
2026-06-01 23:19 |  | 0 | 676.0344
2026-06-01 23:20 |  | 0 | 676.2515
2026-06-01 23:21 |  | 0 | 676.2153
2026-06-01 23:22 |  | 0 | 676.2515
2026-06-01 23:23 |  | 0 | 676.2515
2026-06-01 23:24 |  | 0 | 676.2515
2026-06-01 23:25 |  | 0 | 676.2515
2026-06-01 23:26 |  | 0 | 676.2515
2026-06-01 23:27 |  | 0 | 676.1791
2026-06-01 23:28 |  | 0 | 676.4684
2026-06-01 23:29 |  | 0 | 676.2153
2026-06-01 23:30 |  | 0 | 676.1791
2026-06-01 23:31 |  | 0 | 676.1791
2026-06-01 23:32 |  | 0 | 676.3238
2026-06-01 23:33 |  | 0 | 676.2515
2026-06-01 23:34 |  | 0 | 676.0344
2026-06-01 23:35 |  | 0 | 676.2153
2026-06-01 23:36 |  | 0 | 676.3961
2026-06-01 23:37 |  | 0 | 676.2153
2026-06-01 23:38 |  | 0 | 676.3238
2026-06-01 23:39 |  | 0 | 676.2153
2026-06-01 23:40 |  | 0 | 676.6132
2026-06-01 23:41 |  | 0 | 676.2153
2026-06-01 23:42 |  | 0 | 676.2153
2026-06-01 23:43 |  | 0 | 676.0706
2026-06-01 23:44 |  | 0 | 676.2515
2026-06-01 23:45 |  | 0 | 676.0706
2026-06-01 23:46 |  | 0 | 676.1791
2026-06-01 23:47 |  | 0 | 676.2153
2026-06-01 23:48 |  | 0 | 676.2515
2026-06-01 23:49 |  | 0 | 676.2153
2026-06-01 23:50 |  | 0 | 676.3238
2026-06-01 23:51 |  | 0 | 676.2153
2026-06-01 23:52 |  | 0 | 675.9621
2026-06-01 23:53 |  | 0 | 676.2153
2026-06-01 23:54 |  | 0 | 676.1791
2026-06-01 23:55 |  | 0 | 676.1791
2026-06-01 23:56 |  | 0 | 676.1791
2026-06-01 23:57 |  | 0 | 676.1791
2026-06-01 23:58 |  | 0 | 676.2153
2026-06-01 23:59 |  | 0 | 676.2153
2026-06-02 |  | 0 | 676.5046
2026-06-02 00:01 |  | 0 | 676.6493
2026-06-02 00:02 |  | 0 | 676.1791
2026-06-02 00:03 |  | 0 | 675.9259
2026-06-02 00:04 |  | 0 | 675.9259
2026-06-02 00:05 |  | 0 | 676.2153
2026-06-02 00:06 |  | 0 | 676.3961
2026-06-02 00:07 |  | 0 | 676.1068
2026-06-02 00:08 |  | 0 | 676.1068
2026-06-02 00:09 |  | 0 | 676.3238
2026-06-02 00:10 |  | 0 | 676.1791
2026-06-02 00:11 |  | 0 | 676.1791
2026-06-02 00:12 |  | 0 | 675.7812
2026-06-02 00:13 |  | 0 | 676.1068
2026-06-02 00:14 |  | 0 | 676.0344
2026-06-02 00:15 |  | 0 | 676.1791
2026-06-02 00:16 |  | 0 | 676.2153
2026-06-02 00:17 |  | 0 | 676.5046
2026-06-02 00:18 |  | 0 | 676.1068
2026-06-02 00:19 |  | 0 | 676.2153
2026-06-02 00:20 |  | 0 | 676.2515
2026-06-02 00:21 |  | 0 | 676.2515
2026-06-02 00:22 |  | 0 | 676.4684
2026-06-02 00:23 |  | 0 | 676.2153
2026-06-02 00:24 |  | 0 | 676.5046
2026-06-02 00:25 |  | 0 | 676.2153
2026-06-02 00:26 |  | 0 | 676.5408
2026-06-02 00:27 |  | 0 | 676.2153
2026-06-02 00:28 |  | 0 | 676.1791
2026-06-02 00:29 |  | 0 | 675.9259
2026-06-02 00:30 |  | 0 | 676.2515
2026-06-02 00:31 |  | 0 | 676.0344
2026-06-02 00:32 |  | 0 | 676.1791
2026-06-02 00:33 |  | 0 | 675.9621
2026-06-02 00:34 |  | 0 | 676.4684
2026-06-02 00:35 |  | 0 | 676.2153
2026-06-02 00:36 |  | 0 | 676.2153
2026-06-02 00:37 |  | 0 | 676.0706
2026-06-02 00:38 |  | 0 | 676.1791
2026-06-02 00:39 |  | 0 | 675.9259
2026-06-02 00:40 |  | 0 | 676.1068
2026-06-02 00:41 |  | 0 | 676.1068
2026-06-02 00:42 |  | 0 | 676.1791
2026-06-02 00:43 |  | 0 | 676.2153
2026-06-02 00:44 |  | 0 | 676.0344
2026-06-02 00:45 |  | 0 | 676.5408
2026-06-02 00:46 |  | 0 | 676.4684
2026-06-02 00:47 |  | 0 | 675.8898
2026-06-02 00:48 |  | 0 | 675.9259
2026-06-02 00:49 |  | 0 | 676.3599
2026-06-02 00:50 |  | 0 | 676.3238
2026-06-02 00:51 |  | 0 | 676.2153
2026-06-02 00:52 |  | 0 | 676.0706
2026-06-02 00:53 |  | 0 | 676.2515
2026-06-02 00:54 |  | 0 | 676.2515
2026-06-02 00:55 |  | 0 | 676.1791
2026-06-02 00:56 |  | 0 | 676.1791
2026-06-02 00:57 |  | 0 | 676.1068
2026-06-02 00:58 |  | 0 | 676.0344
2026-06-02 00:59 |  | 0 | 676.3238
2026-06-02 01:00 |  | 0 | 676.0344
2026-06-02 01:01 |  | 0 | 676.2515
2026-06-02 01:02 |  | 0 | 676.2153
2026-06-02 01:03 |  | 0 | 676.1791
2026-06-02 01:04 |  | 0 | 676.0706
2026-06-02 01:05 |  | 0 | 675.9621
2026-06-02 01:06 |  | 0 | 676.2153
2026-06-02 01:07 |  | 0 | 676.1068
2026-06-02 01:08 |  | 0 | 676.3238
2026-06-02 01:09 |  | 0 | 675.8536
2026-06-02 01:10 |  | 0 | 676.1791
2026-06-02 01:11 |  | 0 | 675.8536
2026-06-02 01:12 |  | 0 | 676.0706
2026-06-02 01:13 |  | 0 | 675.9259
2026-06-02 01:14 |  | 0 | 676.0706
2026-06-02 01:15 |  | 0 | 675.8536
2026-06-02 01:16 |  | 0 | 676.1068
2026-06-02 01:17 |  | 0 | 676.2153
2026-06-02 01:18 |  | 0 | 676.0706
2026-06-02 01:19 |  | 0 | 676.3238
2026-06-02 01:20 |  | 0 | 676.1068
2026-06-02 01:21 |  | 0 | 676.3961
2026-06-02 01:22 |  | 0 | 676.1068
2026-06-02 01:23 |  | 0 | 676.0706
2026-06-02 01:24 |  | 0 | 676.0706
2026-06-02 01:25 |  | 0 | 675.7451
2026-06-02 01:26 |  | 0 | 676.0706
2026-06-02 01:27 |  | 0 | 676.0706
2026-06-02 01:28 |  | 0 | 676.0706
2026-06-02 01:29 |  | 0 | 676.6132
2026-06-02 01:30 |  | 0 | 676.0706
2026-06-02 01:31 |  | 0 | 676.2515
2026-06-02 01:32 |  | 0 | 676.2515
2026-06-02 01:33 |  | 0 | 675.8536
2026-06-02 01:34 |  | 0 | 676.2153
2026-06-02 01:35 |  | 0 | 675.9259
2026-06-02 01:36 |  | 0 | 676.0344
2026-06-02 01:37 |  | 0 | 676.1068
2026-06-02 01:38 |  | 0 | 676.0344
2026-06-02 01:39 |  | 0 | 676.1068
2026-06-02 01:40 |  | 0 | 676.1068
2026-06-02 01:41 |  | 0 | 676.0344
2026-06-02 01:42 |  | 0 | 676.0706
2026-06-02 01:43 |  | 0 | 676.1791
2026-06-02 01:44 |  | 0 | 676.0706
2026-06-02 01:45 |  | 0 | 676.2515
2026-06-02 01:46 |  | 0 | 676.2153
2026-06-02 01:47 |  | 0 | 676.1068
2026-06-02 01:48 |  | 0 | 675.8898
2026-06-02 01:49 |  | 0 | 676.1068
2026-06-02 01:50 |  | 0 | 676.1791
2026-06-02 01:51 |  | 0 | 676.0706
2026-06-02 01:52 |  | 0 | 676.1068
2026-06-02 01:53 |  | 0 | 676.1068
2026-06-02 01:54 |  | 0 | 676.3238
2026-06-02 01:55 |  | 0 | 676.0706
2026-06-02 01:56 |  | 0 | 676.0706
2026-06-02 01:57 |  | 0 | 676.1791
2026-06-02 01:58 |  | 0 | 676.0344
2026-06-02 01:59 |  | 0 | 676.0706
2026-06-02 02:00 |  | 0 | 675.7089
2026-06-02 02:01 |  | 0 | 676.0706
2026-06-02 02:02 |  | 0 | 676.2153
2026-06-02 02:03 |  | 0 | 676.0706
2026-06-02 02:04 |  | 0 | 676.0706
2026-06-02 02:05 |  | 0 | 676.0706
2026-06-02 02:06 |  | 0 | 676.3599
2026-06-02 02:07 |  | 0 | 676.1068
2026-06-02 02:08 |  | 0 | 676.0706
2026-06-02 02:09 |  | 0 | 676.0706
2026-06-02 02:10 |  | 0 | 675.7812
2026-06-02 02:11 |  | 0 | 675.9621
2026-06-02 02:12 |  | 0 | 675.9259
2026-06-02 02:13 |  | 0 | 676.2153
2026-06-02 02:14 |  | 0 | 676.1068
2026-06-02 02:15 |  | 0 | 676.1068
2026-06-02 02:16 |  | 0 | 676.1791
2026-06-02 02:17 |  | 0 | 675.8536
2026-06-02 02:18 |  | 0 | 676.1068
2026-06-02 02:19 |  | 0 | 675.7451
2026-06-02 02:20 |  | 0 | 676.0706
2026-06-02 02:21 |  | 0 | 676.0706
2026-06-02 02:22 |  | 0 | 676.0344
2026-06-02 02:23 |  | 0 | 675.9621
2026-06-02 02:24 |  | 0 | 676.0706
2026-06-02 02:25 |  | 0 | 675.9259
2026-06-02 02:26 |  | 0 | 676.0706
2026-06-02 02:27 |  | 0 | 675.9621
2026-06-02 02:28 |  | 0 | 676.0706
2026-06-02 02:29 |  | 0 | 676.0706
2026-06-02 02:30 |  | 0 | 676.0344
2026-06-02 02:31 |  | 0 | 676.1068
2026-06-02 02:32 |  | 0 | 676.0706
2026-06-02 02:33 |  | 0 | 676.3238
2026-06-02 02:34 |  | 0 | 675.7812
2026-06-02 02:35 |  | 0 | 676.1791
2026-06-02 02:36 |  | 0 | 676.1068
2026-06-02 02:37 |  | 0 | 676.0706
2026-06-02 02:38 |  | 0 | 676.0344
2026-06-02 02:39 |  | 0 | 676.0344
2026-06-02 02:40 |  | 0 | 676.0344
2026-06-02 02:41 |  | 0 | 676.0706
2026-06-02 02:42 |  | 0 | 675.6366
2026-06-02 02:43 |  | 0 | 676.0344
2026-06-02 02:44 |  | 0 | 676.0706
2026-06-02 02:45 |  | 0 | 675.8898
2026-06-02 02:46 |  | 0 | 676.0344
2026-06-02 02:47 |  | 0 | 675.9259
2026-06-02 02:48 |  | 0 | 675.9259
2026-06-02 02:49 |  | 0 | 675.9259
2026-06-02 02:50 |  | 0 | 676.0344
2026-06-02 02:51 |  | 0 | 676.0344
2026-06-02 02:52 |  | 0 | 675.9621
2026-06-02 02:53 |  | 0 | 675.9259
2026-06-02 02:54 |  | 0 | 676.0344
2026-06-02 02:55 |  | 0 | 676.0706
2026-06-02 02:56 |  | 0 | 675.9621
2026-06-02 02:57 |  | 0 | 675.9259
2026-06-02 02:58 |  | 0 | 675.9259
2026-06-02 02:59 |  | 0 | 675.9621
2026-06-02 03:00 |  | 0 | 676.0706
2026-06-02 03:01 |  | 0 | 676.0344
2026-06-02 03:02 |  | 0 | 676.3961
2026-06-02 03:03 |  | 0 | 676.0344
2026-06-02 03:04 |  | 0 | 676.0344
2026-06-02 03:05 |  | 0 | 675.9621
2026-06-02 03:06 |  | 0 | 675.9621
2026-06-02 03:07 |  | 0 | 675.7812
2026-06-02 03:08 |  | 0 | 676.0344
2026-06-02 03:09 |  | 0 | 675.7451
2026-06-02 03:10 |  | 0 | 675.9621
2026-06-02 03:11 |  | 0 | 676.0706
2026-06-02 03:12 |  | 0 | 675.9621
2026-06-02 03:13 |  | 0 | 676.0344
2026-06-02 03:14 |  | 0 | 676.0344
2026-06-02 03:15 |  | 0 | 675.9621
2026-06-02 03:16 |  | 0 | 675.9621
2026-06-02 03:17 |  | 0 | 676.0706
2026-06-02 03:18 |  | 0 | 675.8536
2026-06-02 03:19 |  | 0 | 676.0344
2026-06-02 03:20 |  | 0 | 676.0706
2026-06-02 03:21 |  | 0 | 676.1068
2026-06-02 03:22 |  | 0 | 676.0706
2026-06-02 03:23 |  | 0 | 676.0706
2026-06-02 03:24 |  | 0 | 676.0344
2026-06-02 03:25 |  | 0 | 676.0706
2026-06-02 03:26 |  | 0 | 676.0706
2026-06-02 03:27 |  | 0 | 676.1791
2026-06-02 03:28 |  | 0 | 675.6366
2026-06-02 03:29 |  | 0 | 675.9621
2026-06-02 03:30 |  | 0 | 676.0344
2026-06-02 03:31 |  | 0 | 675.9621
2026-06-02 03:32 |  | 0 | 675.9259
2026-06-02 03:33 |  | 0 | 675.8536
2026-06-02 03:34 |  | 0 | 675.8536
2026-06-02 03:35 |  | 0 | 675.9621
2026-06-02 03:36 |  | 0 | 675.9259
2026-06-02 03:37 |  | 0 | 676.0344
2026-06-02 03:38 |  | 0 | 675.9621
2026-06-02 03:39 |  | 0 | 675.9259
2026-06-02 03:40 |  | 0 | 675.7089
2026-06-02 03:41 |  | 0 | 675.4919
2026-06-02 03:42 |  | 0 | 676.0344
2026-06-02 03:43 |  | 0 | 675.9621
2026-06-02 03:44 |  | 0 | 676.0344
2026-06-02 03:45 |  | 0 | 675.9621
2026-06-02 03:46 |  | 0 | 675.9621
2026-06-02 03:47 |  | 0 | 675.9621
2026-06-02 03:48 |  | 0 | 676.0344
2026-06-02 03:49 |  | 0 | 675.7451
2026-06-02 03:50 |  | 0 | 675.9259
2026-06-02 03:51 |  | 0 | 675.9621
2026-06-02 03:52 |  | 0 | 675.6366
2026-06-02 03:53 |  | 0 | 675.8898
2026-06-02 03:54 |  | 0 | 676.1068
2026-06-02 03:55 |  | 0 | 675.9621
2026-06-02 03:56 |  | 0 | 675.9259
2026-06-02 03:57 |  | 0 | 675.9621
2026-06-02 03:58 |  | 0 | 675.9621
2026-06-02 03:59 |  | 0 | 675.8898
2026-06-02 04:00 |  | 0 | 676.0706
2026-06-02 04:01 |  | 0 | 675.9621
2026-06-02 04:02 |  | 0 | 676.3599
2026-06-02 04:03 |  | 0 | 675.9259
2026-06-02 04:04 |  | 0 | 675.9621
2026-06-02 04:05 |  | 0 | 675.9621
2026-06-02 04:06 |  | 0 | 675.5642
2026-06-02 04:07 |  | 0 | 675.8898
2026-06-02 04:08 |  | 0 | 676.0706
2026-06-02 04:09 |  | 0 | 675.8898
2026-06-02 04:10 |  | 0 | 675.8536
2026-06-02 04:11 |  | 0 | 675.8898
2026-06-02 04:12 |  | 0 | 675.8536
2026-06-02 04:13 |  | 0 | 675.8898
2026-06-02 04:14 |  | 0 | 675.8898
2026-06-02 04:15 |  | 0 | 675.7812
2026-06-02 04:16 |  | 0 | 675.8898
2026-06-02 04:17 |  | 0 | 675.6366
2026-06-02 04:18 |  | 0 | 675.9259
2026-06-02 04:19 |  | 0 | 675.7089
2026-06-02 04:20 |  | 0 | 675.8898
2026-06-02 04:21 |  | 0 | 675.8536
2026-06-02 04:22 |  | 0 | 675.8898
2026-06-02 04:23 |  | 0 | 676.2153
2026-06-02 04:24 |  | 0 | 675.7451
2026-06-02 04:25 |  | 0 | 675.9259
2026-06-02 04:26 |  | 0 | 675.5642
2026-06-02 04:27 |  | 0 | 675.8536
2026-06-02 04:28 |  | 0 | 675.8898
2026-06-02 04:29 |  | 0 | 675.9621
2026-06-02 04:30 |  | 0 | 675.7451
2026-06-02 04:31 |  | 0 | 675.7812
2026-06-02 04:32 |  | 0 | 675.9259
2026-06-02 04:33 |  | 0 | 675.8898
2026-06-02 04:34 |  | 0 | 675.6366
2026-06-02 04:35 |  | 0 | 675.8898
2026-06-02 04:36 |  | 0 | 675.8536
2026-06-02 04:37 |  | 0 | 676.0706
2026-06-02 04:38 |  | 0 | 675.9259
2026-06-02 04:39 |  | 0 | 675.7812
2026-06-02 04:40 |  | 0 | 675.8898
2026-06-02 04:41 |  | 0 | 675.6004
2026-06-02 04:42 |  | 0 | 675.9259
2026-06-02 04:43 |  | 0 | 675.8898
2026-06-02 04:44 |  | 0 | 675.8536
2026-06-02 04:45 |  | 0 | 675.7812
2026-06-02 04:46 |  | 0 | 675.9259
2026-06-02 04:47 |  | 0 | 675.9259
2026-06-02 04:48 |  | 0 | 675.9556
2026-06-02 04:49 |  | 0 | 675.9711
2026-06-02 04:50 |  | 0 | 675.9866
2026-06-02 04:51 |  | 0 | 676.0021
2026-06-02 04:52 |  | 0 | 676.0176
2026-06-02 04:53 |  | 0 | 676.0331
2026-06-02 04:54 |  | 0 | 676.0486
2026-06-02 04:55 |  | 0 | 676.0641
2026-06-02 04:56 |  | 0 | 676.0796
2026-06-02 04:57 |  | 0 | 676.0951
2026-06-02 04:58 |  | 0 | 675.8898
2026-06-02 04:59 |  | 0 | 675.8898
2026-06-02 05:00 |  | 0 | 675.9621
2026-06-02 05:01 |  | 0 | 675.9621
2026-06-02 05:02 |  | 0 | 675.9259
2026-06-02 05:03 |  | 0 | 676.0344
2026-06-02 05:04 |  | 0 | 675.8536
2026-06-02 05:05 |  | 0 | 675.9621
2026-06-02 05:06 |  | 0 | 675.5642
2026-06-02 05:07 |  | 0 | 675.7812
2026-06-02 05:08 |  | 0 | 676.4684
2026-06-02 05:09 |  | 0 | 675.9259
2026-06-02 05:10 |  | 0 | 675.8898
2026-06-02 05:11 |  | 0 | 675.9259
2026-06-02 05:12 |  | 0 | 675.8536
2026-06-02 05:13 |  | 0 | 675.9621
2026-06-02 05:14 |  | 0 | 675.8536
2026-06-02 05:15 |  | 0 | 675.7812
2026-06-02 05:16 |  | 0 | 675.8536
2026-06-02 05:17 |  | 0 | 675.7451
2026-06-02 05:18 |  | 0 | 675.8536
2026-06-02 05:19 |  | 0 | 675.8536
2026-06-02 05:20 |  | 0 | 675.9259
2026-06-02 05:21 |  | 0 | 675.7812
2026-06-02 05:22 |  | 0 | 675.6004
2026-06-02 05:23 |  | 0 | 675.7812
2026-06-02 05:24 |  | 0 | 675.8536
2026-06-02 05:25 |  | 0 | 675.7812
2026-06-02 05:26 |  | 0 | 676.0344
2026-06-02 05:27 |  | 0 | 675.4557
2026-06-02 05:28 |  | 0 | 675.6366
2026-06-02 05:29 |  | 0 | 675.7451
2026-06-02 05:30 |  | 0 | 675.7451
2026-06-02 05:31 |  | 0 | 675.6004
2026-06-02 05:32 |  | 0 | 675.7089
2026-06-02 05:33 |  | 0 | 675.7089
2026-06-02 05:34 |  | 0 | 675.7451
2026-06-02 05:35 |  | 0 | 675.7089
2026-06-02 05:36 |  | 0 | 675.8536
2026-06-02 05:37 |  | 0 | 675.7451
2026-06-02 05:38 |  | 0 | 675.8536
2026-06-02 05:39 |  | 0 | 675.7089
2026-06-02 05:40 |  | 0 | 675.7089
2026-06-02 05:41 |  | 0 | 675.8536
2026-06-02 05:42 |  | 0 | 675.7451
2026-06-02 05:43 |  | 0 | 675.7812
2026-06-02 05:44 |  | 0 | 675.6004
2026-06-02 05:45 |  | 0 | 675.7451
2026-06-02 05:46 |  | 0 | 675.7089
2026-06-02 05:47 |  | 0 | 675.7089
2026-06-02 05:48 |  | 0 | 675.7451
2026-06-02 05:49 |  | 0 | 675.7451
2026-06-02 05:50 |  | 0 | 675.6366
2026-06-02 05:51 |  | 0 | 675.5642
2026-06-02 05:52 |  | 0 | 675.5642
2026-06-02 05:53 |  | 0 | 675.7089
2026-06-02 05:54 |  | 0 | 675.7089
2026-06-02 05:55 |  | 0 | 675.7089
2026-06-02 05:56 |  | 0 | 675.7812
2026-06-02 05:57 |  | 0 | 675.7812
2026-06-02 05:58 |  | 0 | 676.0344
2026-06-02 05:59 |  | 0 | 675.7451
2026-06-02 06:00 |  | 0 | 675.6366
2026-06-02 06:01 |  | 0 | 675.8898
2026-06-02 06:02 |  | 0 | 675.6004
2026-06-02 06:03 |  | 0 | 675.7089
2026-06-02 06:04 |  | 0 | 675.4196
2026-06-02 06:05 |  | 0 | 675.7089
2026-06-02 06:06 |  | 0 | 675.4557
2026-06-02 06:07 |  | 0 | 675.6366
2026-06-02 06:08 |  | 0 | 675.6366
2026-06-02 06:09 |  | 0 | 675.6366
2026-06-02 06:10 |  | 0 | 675.6366
2026-06-02 06:11 |  | 0 | 675.6366
2026-06-02 06:12 |  | 0 | 675.6004
2026-06-02 06:13 |  | 0 | 675.4919
2026-06-02 06:14 |  | 0 | 675.6004
2026-06-02 06:15 |  | 0 | 675.5642
2026-06-02 06:16 |  | 0 | 675.6366
2026-06-02 06:17 |  | 0 | 675.5642
2026-06-02 06:18 |  | 0 | 675.6004
2026-06-02 06:19 |  | 0 | 675.5642
2026-06-02 06:20 |  | 0 | 675.7451
2026-06-02 06:21 |  | 0 | 675.5642
2026-06-02 06:22 |  | 0 | 675.6366
2026-06-02 06:23 |  | 0 | 675.7812
2026-06-02 06:24 |  | 0 | 675.4196
2026-06-02 06:25 |  | 0 | 675.1664
2026-06-02 06:26 |  | 0 | 675.311
2026-06-02 06:27 |  | 0 | 675.7812
2026-06-02 06:28 |  | 0 | 675.2749
2026-06-02 06:29 |  | 0 | 675.4557
2026-06-02 06:30 |  | 0 | 675.5642
2026-06-02 06:31 |  | 0 | 675.5642
2026-06-02 06:32 |  | 0 | 675.4557
2026-06-02 06:33 |  | 0 | 675.4919
2026-06-02 06:34 |  | 0 | 675.4919
2026-06-02 06:35 |  | 0 | 675.4196
2026-06-02 06:36 |  | 0 | 675.4557
2026-06-02 06:37 |  | 0 | 675.3472
2026-06-02 06:38 |  | 0 | 675.311
2026-06-02 06:39 |  | 0 | 675.3472
2026-06-02 06:40 |  | 0 | 675.4196
2026-06-02 06:41 |  | 0 | 675.4919
2026-06-02 06:42 |  | 0 | 675.7089
2026-06-02 06:43 |  | 0 | 675.4557
2026-06-02 06:44 |  | 0 | 675.8536
2026-06-02 06:45 |  | 0 | 675.6366
2026-06-02 06:46 |  | 0 | 675.311
2026-06-02 06:47 |  | 0 | 674.9855
2026-06-02 06:48 |  | 0 | 674.9132
2026-06-02 06:49 |  | 0 | 674.877
2026-06-02 06:50 |  | 0 | 675.0579
2026-06-02 06:51 |  | 0 | 675.3472
2026-06-02 06:52 |  | 0 | 675.4196
2026-06-02 06:53 |  | 0 | 675.7451
2026-06-02 06:54 |  | 0 | 675.4919
2026-06-02 06:55 |  | 0 | 675.2025
2026-06-02 06:56 |  | 0 | 675.311
2026-06-02 06:57 |  | 0 | 674.9855
2026-06-02 06:58 |  | 0 | 675.4196
2026-06-02 06:59 |  | 0 | 675.3472
2026-06-02 07:00 |  | 0 | 675.3472
2026-06-02 07:01 |  | 0 | 675.0579
2026-06-02 07:02 |  | 0 | 675.4919
2026-06-02 07:03 |  | 0 | 675.4557
2026-06-02 07:04 |  | 0 | 675.4196
2026-06-02 07:05 |  | 0 | 675.5642
2026-06-02 07:06 |  | 0 | 675.4557
2026-06-02 07:07 |  | 0 | 675.4919
2026-06-02 07:08 |  | 0 | 675.4557
2026-06-02 07:09 |  | 0 | 675.4196
2026-06-02 07:10 |  | 0 | 675.4919
2026-06-02 07:11 |  | 0 | 675.6004
2026-06-02 07:12 |  | 0 | 675.4196
2026-06-02 07:13 |  | 0 | 675.7451
2026-06-02 07:14 |  | 0 | 675.7089
2026-06-02 07:15 |  | 0 | 675.7812
2026-06-02 07:16 |  | 0 | 675.6004
2026-06-02 07:17 |  | 0 | 675.5642
2026-06-02 07:18 |  | 0 | 675.4196
2026-06-02 07:19 |  | 0 | 675.9621
2026-06-02 07:20 |  | 0 | 675.6366
2026-06-02 07:21 |  | 0 | 674.9855
2026-06-02 07:22 |  | 0 | 675.311
2026-06-02 07:23 |  | 0 | 674.9855
2026-06-02 07:24 |  | 0 | 675.2025
2026-06-02 07:25 |  | 0 | 675.311
2026-06-02 07:26 |  | 0 | 675.2749
2026-06-02 07:27 |  | 0 | 675.4196
2026-06-02 07:28 |  | 0 | 675.4919
2026-06-02 07:29 |  | 0 | 674.877
2026-06-02 07:30 |  | 0 | 675.311
2026-06-02 07:31 |  | 0 | 675.311
2026-06-02 07:32 |  | 0 | 675.4196
2026-06-02 07:33 |  | 0 | 675.4557
2026-06-02 07:34 |  | 0 | 675.1664
2026-06-02 07:35 |  | 0 | 675.4196
2026-06-02 07:36 |  | 0 | 675.2749
2026-06-02 07:37 |  | 0 | 675.3472
2026-06-02 07:38 |  | 0 | 675.3472
2026-06-02 07:39 |  | 0 | 675.1302
2026-06-02 07:40 |  | 0 | 675.2749
2026-06-02 07:41 |  | 0 | 675.311
2026-06-02 07:42 |  | 0 | 675.6004
2026-06-02 07:43 |  | 0 | 675.1302
2026-06-02 07:44 |  | 0 | 675.5642
2026-06-02 07:45 |  | 0 | 675.7089
2026-06-02 07:46 |  | 0 | 675.311
2026-06-02 07:47 |  | 0 | 675.4557
2026-06-02 07:48 |  | 0 | 675.7451
2026-06-02 07:49 |  | 0 | 675.6004
2026-06-02 07:50 |  | 0 | 675.4919
2026-06-02 07:51 |  | 0 | 675.5642
2026-06-02 07:52 |  | 0 | 675.3472
2026-06-02 07:53 |  | 0 | 675.3472
2026-06-02 07:54 |  | 0 | 675.4557
2026-06-02 07:55 |  | 0 | 675.7451
2026-06-02 07:56 |  | 0 | 675.311
2026-06-02 07:57 |  | 0 | 675.311
2026-06-02 07:58 |  | 0 | 675.3472
2026-06-02 07:59 |  | 0 | 675.3472
2026-06-02 08:00 |  | 0 | 675.2749
2026-06-02 08:01 |  | 0 | 675.2025
2026-06-02 08:02 |  | 0 | 675.4196
2026-06-02 08:03 |  | 0 | 675.1664
2026-06-02 08:04 |  | 0 | 675.2025
2026-06-02 08:05 |  | 0 | 675.4557
2026-06-02 08:06 |  | 0 | 675.1664
2026-06-02 08:07 |  | 0 | 675.2025
2026-06-02 08:08 |  | 0 | 675.1664
2026-06-02 08:09 |  | 0 | 675.2025
2026-06-02 08:10 |  | 0 | 675.2025
2026-06-02 08:11 |  | 0 | 675.2749
2026-06-02 08:12 |  | 0 | 675.2025
2026-06-02 08:13 |  | 0 | 675.2749
2026-06-02 08:14 |  | 0 | 675.1664
2026-06-02 08:15 |  | 0 | 675.2749
2026-06-02 08:16 |  | 0 | 674.8047
2026-06-02 08:17 |  | 0 | 675.2025
2026-06-02 08:18 |  | 0 | 675.2749
2026-06-02 08:19 |  | 0 | 675.1664
2026-06-02 08:20 |  | 0 | 675.2025
2026-06-02 08:21 |  | 0 | 675.311
2026-06-02 08:22 |  | 0 | 675.1664
2026-06-02 08:23 |  | 0 | 675.4557
2026-06-02 08:24 |  | 0 | 675.2749
2026-06-02 08:25 |  | 0 | 675.2025
2026-06-02 08:26 |  | 0 | 675.311
2026-06-02 08:27 |  | 0 | 675.2025
2026-06-02 08:28 |  | 0 | 675.1302
2026-06-02 08:29 |  | 0 | 675.1302
2026-06-02 08:30 |  | 0 | 675.4557
2026-06-02 08:31 |  | 0 | 674.877
2026-06-02 08:32 |  | 0 | 674.66
2026-06-02 08:33 |  | 0 | 675.1664
2026-06-02 08:34 |  | 0 | 675.0579
2026-06-02 08:35 |  | 0 | 675.0579
2026-06-02 08:36 |  | 0 | 675.3472
2026-06-02 08:37 |  | 0 | 675.7089
2026-06-02 08:38 |  | 0 | 675.4196
2026-06-02 08:39 |  | 0 | 675.2749
2026-06-02 08:40 |  | 0 | 675.0579
2026-06-02 08:41 |  | 0 | 675.2749
2026-06-02 08:42 |  | 0 | 675.2025
2026-06-02 08:43 |  | 0 | 675.2749
2026-06-02 08:44 |  | 0 | 675.1664
2026-06-02 08:45 |  | 0 | 675.3472
2026-06-02 08:46 |  | 0 | 675.2749
2026-06-02 08:47 |  | 0 | 675.2749
2026-06-02 08:48 |  | 0 | 675.3472
2026-06-02 08:49 |  | 0 | 675.3472
2026-06-02 08:50 |  | 0 | 675.5642
2026-06-02 08:51 |  | 0 | 675.2749
2026-06-02 08:52 |  | 0 | 675.4919
2026-06-02 08:53 |  | 0 | 675.3472
2026-06-02 08:54 |  | 0 | 675.0217
2026-06-02 08:55 |  | 0 | 675.311
2026-06-02 08:56 |  | 0 | 675.3472
2026-06-02 08:57 |  | 0 | 675.4919
2026-06-02 08:58 |  | 0 | 675.4919
2026-06-02 08:59 |  | 0 | 675.4557
2026-06-02 09:00 |  | 0 | 675.4919
2026-06-02 09:01 |  | 0 | 675.6004
2026-06-02 09:02 |  | 0 | 675.4919
2026-06-02 09:03 |  | 0 | 675.3472
2026-06-02 09:04 |  | 0 | 675.6004
2026-06-02 09:05 |  | 0 | 675.1302
2026-06-02 09:06 |  | 0 | 675.6004
2026-06-02 09:07 |  | 0 | 675.6004
2026-06-02 09:08 |  | 0 | 675.5642
2026-06-02 09:09 |  | 0 | 675.6004
2026-06-02 09:10 |  | 0 | 675.6366
2026-06-02 09:11 |  | 0 | 675.6366
2026-06-02 09:12 |  | 0 | 675.6366
2026-06-02 09:13 |  | 0 | 675.6004
2026-06-02 09:14 |  | 0 | 675.7812
2026-06-02 09:15 |  | 0 | 675.8898
2026-06-02 09:16 |  | 0 | 675.7812
2026-06-02 09:17 |  | 0 | 675.6004
2026-06-02 09:18 |  | 0 | 675.9259
2026-06-02 09:19 |  | 0 | 675.6004
2026-06-02 09:20 |  | 0 | 675.6004
2026-06-02 09:21 |  | 0 | 675.4557
2026-06-02 09:22 |  | 0 | 675.6004
2026-06-02 09:23 |  | 0 | 675.4557
2026-06-02 09:24 |  | 0 | 675.4557
2026-06-02 09:25 |  | 0 | 675.4557
2026-06-02 09:26 |  | 0 | 675.2749
2026-06-02 09:27 |  | 0 | 675.7089
2026-06-02 09:28 |  | 0 | 675.4919
2026-06-02 09:29 |  | 0 | 675.7451
2026-06-02 09:30 |  | 0 | 675.4196
2026-06-02 09:31 |  | 0 | 675.5642
2026-06-02 09:32 |  | 0 | 675.5642
2026-06-02 09:33 |  | 0 | 675.4557
2026-06-02 09:34 |  | 0 | 675.4196
2026-06-02 09:35 |  | 0 | 675.6004
2026-06-02 09:36 |  | 0 | 675.4196
2026-06-02 09:37 |  | 0 | 675.6004
2026-06-02 09:38 |  | 0 | 675.7089
2026-06-02 09:39 |  | 0 | 675.7089
2026-06-02 09:40 |  | 0 | 675.0217
2026-06-02 09:41 |  | 0 | 675.3472
2026-06-02 09:42 |  | 0 | 675.1664
2026-06-02 09:43 |  | 0 | 675.2749
2026-06-02 09:44 |  | 0 | 675.1302
2026-06-02 09:45 |  | 0 | 675.0217
2026-06-02 09:46 |  | 0 | 675.2749
2026-06-02 09:47 |  | 0 | 675.2749
2026-06-02 09:48 |  | 0 | 674.9855
2026-06-02 09:49 |  | 0 | 675.4919
2026-06-02 09:50 |  | 0 | 675.3472
2026-06-02 09:51 |  | 0 | 675.7451
2026-06-02 09:52 |  | 0 | 675.2749
2026-06-02 09:53 |  | 0 | 675.4196
2026-06-02 09:54 |  | 0 | 675.4919
2026-06-02 09:55 |  | 0 | 675.4919
2026-06-02 09:56 |  | 0 | 675.5642
2026-06-02 09:57 |  | 0 | 675.5642
2026-06-02 09:58 |  | 0 | 675.8898
2026-06-02 09:59 |  | 0 | 675.4919
2026-06-02 10:00 |  | 0 | 675.7451
2026-06-02 10:01 |  | 0 | 675.4196
2026-06-02 10:02 |  | 0 | 675.5642
2026-06-02 10:03 |  | 0 | 675.6366
2026-06-02 10:04 |  | 0 | 675.7451
2026-06-02 10:05 |  | 0 | 675.3472
2026-06-02 10:06 |  | 0 | 675.4919
2026-06-02 10:07 |  | 0 | 675.5642
2026-06-02 10:08 |  | 0 | 675.4196
2026-06-02 10:09 |  | 0 | 675.6004
2026-06-02 10:10 |  | 0 | 675.7089
2026-06-02 10:11 |  | 0 | 676.0344
2026-06-02 10:12 |  | 0 | 675.5642
2026-06-02 10:13 |  | 0 | 675.4196
2026-06-02 10:14 |  | 0 | 675.4196
2026-06-02 10:15 |  | 0 | 675.311
2026-06-02 10:16 |  | 0 | 675.4196
2026-06-02 10:17 |  | 0 | 675.7451
2026-06-02 10:18 |  | 0 | 675.311
2026-06-02 10:19 |  | 0 | 675.5642
2026-06-02 10:20 |  | 0 | 675.5642
2026-06-02 10:21 |  | 0 | 675.4557
2026-06-02 10:22 |  | 0 | 675.5642
2026-06-02 10:23 |  | 0 | 675.4196
2026-06-02 10:24 |  | 0 | 675.4196
2026-06-02 10:25 |  | 0 | 675.3472
2026-06-02 10:26 |  | 0 | 675.4196
2026-06-02 10:27 |  | 0 | 675.2025
2026-06-02 10:28 |  | 0 | 675.5642
2026-06-02 10:29 |  | 0 | 675.1664
2026-06-02 10:30 |  | 0 | 675.1664
2026-06-02 10:31 |  | 0 | 675.6366
2026-06-02 10:32 |  | 0 | 675.2749
2026-06-02 10:33 |  | 0 | 675.6366
2026-06-02 10:34 |  | 0 | 675.6366
2026-06-02 10:35 |  | 0 | 675.7451
2026-06-02 10:36 |  | 0 | 675.7451
2026-06-02 10:37 |  | 0 | 675.6004
2026-06-02 10:38 |  | 0 | 675.4196
2026-06-02 10:39 |  | 0 | 675.4196
2026-06-02 10:40 |  | 0 | 675.4919
2026-06-02 10:41 |  | 0 | 675.4919
2026-06-02 10:42 |  | 0 | 675.5642
2026-06-02 10:43 |  | 0 | 675.2025
2026-06-02 10:44 |  | 0 | 675.4557
2026-06-02 10:45 |  | 0 | 675.5642
2026-06-02 10:46 |  | 0 | 675.8536
2026-06-02 10:47 |  | 0 | 675.6004
2026-06-02 10:48 |  | 0 | 675.4557
2026-06-02 10:49 |  | 0 | 675.1664
2026-06-02 10:50 |  | 0 | 675.2749
2026-06-02 10:51 |  | 0 | 675.4196
2026-06-02 10:52 |  | 0 | 675.3472
2026-06-02 10:53 |  | 0 | 675.1664
2026-06-02 10:54 |  | 0 | 675.1664
2026-06-02 10:55 |  | 0 | 675.2749
2026-06-02 10:56 |  | 0 | 675.3472
2026-06-02 10:57 |  | 0 | 675.3472
2026-06-02 10:58 |  | 0 | 675.2025
2026-06-02 10:59 |  | 0 | 675.2025
2026-06-02 11:00 |  | 0 | 675.311
2026-06-02 11:01 |  | 0 | 675.4196
2026-06-02 11:02 |  | 0 | 675.311
2026-06-02 11:03 |  | 0 | 674.9855
2026-06-02 11:04 |  | 0 | 674.9855
2026-06-02 11:05 |  | 0 | 675.0579
2026-06-02 11:06 |  | 0 | 675.0579
2026-06-02 11:07 |  | 0 | 675.2025
2026-06-02 11:08 |  | 0 | 675.2749
2026-06-02 11:09 |  | 0 | 675.2025
2026-06-02 11:10 |  | 0 | 675.1664
2026-06-02 11:11 |  | 0 | 675.0579
2026-06-02 11:12 |  | 0 | 675.1302
2026-06-02 11:13 |  | 0 | 675.1302
2026-06-02 11:14 |  | 0 | 675.1664
2026-06-02 11:15 |  | 0 | 675.2749
2026-06-02 11:16 |  | 0 | 675.2749
2026-06-02 11:17 |  | 0 | 675.2749
2026-06-02 11:18 |  | 0 | 675.6004
2026-06-02 11:19 |  | 0 | 675.5642
2026-06-02 11:20 |  | 0 | 675.7451
2026-06-02 11:21 |  | 0 | 675.7812
2026-06-02 11:22 |  | 0 | 675.5642
2026-06-02 11:23 |  | 0 | 675.3472
2026-06-02 11:24 |  | 0 | 675.4557
2026-06-02 11:25 |  | 0 | 675.6004
2026-06-02 11:26 |  | 0 | 675.3472
2026-06-02 11:27 |  | 0 | 675.311
2026-06-02 11:28 |  | 0 | 675.2025
2026-06-02 11:29 |  | 0 | 675.2749
2026-06-02 11:30 |  | 0 | 675.1664
2026-06-02 11:31 |  | 0 | 675.4919
2026-06-02 11:32 |  | 0 | 675.4557
2026-06-02 11:33 |  | 0 | 675.5642
2026-06-02 11:34 |  | 0 | 675.1302
2026-06-02 11:35 |  | 0 | 675.1664
2026-06-02 11:36 |  | 0 | 675.8536
2026-06-02 11:37 |  | 0 | 675.7089
2026-06-02 11:38 |  | 0 | 675.7451
2026-06-02 11:39 |  | 0 | 675.311
2026-06-02 11:40 |  | 0 | 675.4919
2026-06-02 11:41 |  | 0 | 674.9132
2026-06-02 11:42 |  | 0 | 675.2025
2026-06-02 11:43 |  | 0 | 675.2025
2026-06-02 11:44 |  | 0 | 674.9855
2026-06-02 11:45 |  | 0 | 674.9855
2026-06-02 11:46 |  | 0 | 674.9855
2026-06-02 11:47 |  | 0 | 675.1664
2026-06-02 11:48 |  | 0 | 674.877
2026-06-02 11:49 |  | 0 | 675.311
2026-06-02 11:50 |  | 0 | 674.9132
2026-06-02 11:51 |  | 0 | 674.9132
2026-06-02 11:52 |  | 0 | 675.1664
2026-06-02 11:53 |  | 0 | 675.2025
2026-06-02 11:54 |  | 0 | 675.311
2026-06-02 11:55 |  | 0 | 675.311
2026-06-02 11:56 |  | 0 | 675.2749
2026-06-02 11:57 |  | 0 | 675.3472
2026-06-02 11:58 |  | 0 | 675.0217
2026-06-02 11:59 |  | 0 | 675.2025
2026-06-02 12:00 |  | 0 | 675.0217
2026-06-02 12:01 |  | 0 | 674.9855
2026-06-02 12:02 |  | 0 | 675.2025
2026-06-02 12:03 |  | 0 | 675.2749
2026-06-02 12:04 |  | 0 | 675.1302
2026-06-02 12:05 |  | 0 | 675.0217
2026-06-02 12:06 |  | 0 | 674.8047
2026-06-02 12:07 |  | 0 | 674.9132
2026-06-02 12:08 |  | 0 | 675.0217
2026-06-02 12:09 |  | 0 | 674.9855
2026-06-02 12:10 |  | 0 | 675.1302
2026-06-02 12:11 |  | 0 | 674.9855
2026-06-02 12:12 |  | 0 | 674.877
2026-06-02 12:13 |  | 0 | 674.9132
2026-06-02 12:14 |  | 0 | 674.8409
2026-06-02 12:15 |  | 0 | 674.4068
2026-06-02 12:16 |  | 0 | 674.8047
2026-06-02 12:17 |  | 0 | 675.0579
2026-06-02 12:18 |  | 0 | 674.9132
2026-06-02 12:19 |  | 0 | 675.311
2026-06-02 12:20 |  | 0 | 674.877
2026-06-02 12:21 |  | 0 | 675.2025
2026-06-02 12:22 |  | 0 | 675.1302
2026-06-02 12:23 |  | 0 | 674.9132
2026-06-02 12:24 |  | 0 | 674.877
2026-06-02 12:25 |  | 0 | 674.6962
2026-06-02 12:26 |  | 0 | 674.8047
2026-06-02 12:27 |  | 0 | 674.6962
2026-06-02 12:28 |  | 0 | 674.8047
2026-06-02 12:29 |  | 0 | 674.877
2026-06-02 12:30 |  | 0 | 675.0579
2026-06-02 12:31 |  | 0 | 674.9855
2026-06-02 12:32 |  | 0 | 674.9132
2026-06-02 12:33 |  | 0 | 675.2025
2026-06-02 12:34 |  | 0 | 675.2749
2026-06-02 12:35 |  | 0 | 675.1664
2026-06-02 12:36 |  | 0 | 675.3472
2026-06-02 12:37 |  | 0 | 676.0706
2026-06-02 12:38 |  | 0 | 675.2749
2026-06-02 12:39 |  | 0 | 675.3472
2026-06-02 12:40 |  | 0 | 675.4196
2026-06-02 12:41 |  | 0 | 674.877
2026-06-02 12:42 |  | 0 | 675.5642
2026-06-02 12:43 |  | 0 | 675.4919
2026-06-02 12:44 |  | 0 | 675.7089
2026-06-02 12:45 |  | 0 | 675.311
2026-06-02 12:46 |  | 0 | 675.6366
2026-06-02 12:47 |  | 0 | 675.5642
2026-06-02 12:48 |  | 0 | 675.5642
2026-06-02 12:49 |  | 0 | 675.4196
2026-06-02 12:50 |  | 0 | 675.4196
2026-06-02 12:51 |  | 0 | 674.877
2026-06-02 12:52 |  | 0 | 675.2749
2026-06-02 12:53 |  | 0 | 675.4919
2026-06-02 12:54 |  | 0 | 675.4196
2026-06-02 12:55 |  | 0 | 675.311
2026-06-02 12:56 |  | 0 | 676.0344
2026-06-02 12:57 |  | 0 | 675.8536
2026-06-02 12:58 |  | 0 | 675.1302
2026-06-02 12:59 |  | 0 | 675.4557
2026-06-02 13:00 |  | 0 | 674.5153
2026-06-02 13:01 |  | 0 | 675.0217
2026-06-02 13:02 |  | 0 | 674.9132
2026-06-02 13:03 |  | 0 | 674.8409
2026-06-02 13:04 |  | 0 | 674.8047
2026-06-02 13:05 |  | 0 | 675.5642
2026-06-02 13:06 |  | 0 | 674.8047
2026-06-02 13:07 |  | 0 | 674.8409
2026-06-02 13:08 |  | 0 | 675.4196
2026-06-02 13:09 |  | 0 | 674.9855
2026-06-02 13:10 |  | 0 | 675.311
2026-06-02 13:11 |  | 0 | 675.3472
2026-06-02 13:12 |  | 0 | 675.1302
2026-06-02 13:13 |  | 0 | 675.3472
2026-06-02 13:14 |  | 0 | 675.4919
2026-06-02 13:15 |  | 0 | 675.4196
2026-06-02 13:16 |  | 0 | 675.6004
2026-06-02 13:17 |  | 0 | 675.5642
2026-06-02 13:18 |  | 0 | 675.4557
2026-06-02 13:19 |  | 0 | 675.3472
2026-06-02 13:20 |  | 0 | 675.311
2026-06-02 13:21 |  | 0 | 675.311
2026-06-02 13:22 |  | 0 | 675.1302
2026-06-02 13:23 |  | 0 | 675.3472
2026-06-02 13:24 |  | 0 | 675.1664
2026-06-02 13:25 |  | 0 | 675.4919
2026-06-02 13:26 |  | 0 | 675.1302
2026-06-02 13:27 |  | 0 | 675.4196
2026-06-02 13:28 |  | 0 | 675.4196
2026-06-02 13:29 |  | 0 | 675.4196
2026-06-02 13:30 |  | 0 | 675.4196
2026-06-02 13:31 |  | 0 | 675.4557
2026-06-02 13:32 |  | 0 | 675.4919
2026-06-02 13:33 |  | 0 | 675.4557
2026-06-02 13:34 |  | 0 | 675.4557
2026-06-02 13:35 |  | 0 | 675.5642
2026-06-02 13:36 |  | 0 | 675.6004
2026-06-02 13:37 |  | 0 | 675.3472
2026-06-02 13:38 |  | 0 | 675.4557
2026-06-02 13:39 |  | 0 | 675.8898
2026-06-02 13:40 |  | 0 | 675.4196
2026-06-02 13:41 |  | 0 | 675.7089
2026-06-02 13:42 |  | 0 | 675.8536
2026-06-02 13:43 |  | 0 | 675.7451
2026-06-02 13:44 |  | 0 | 675.4557
2026-06-02 13:45 |  | 0 | 675.4557
2026-06-02 13:46 |  | 0 | 675.311
2026-06-02 13:47 |  | 0 | 675.1302
2026-06-02 13:48 |  | 0 | 675.4557
2026-06-02 13:49 |  | 0 | 675.4196
2026-06-02 13:50 |  | 0 | 675.1664
2026-06-02 13:51 |  | 0 | 675.4557
2026-06-02 13:52 |  | 0 | 675.4557
2026-06-02 13:53 |  | 0 | 675.4196
2026-06-02 13:54 |  | 0 | 675.6366
2026-06-02 13:55 |  | 0 | 675.4196
2026-06-02 13:56 |  | 0 | 675.4557
2026-06-02 13:57 |  | 0 | 675.4557
2026-06-02 13:58 |  | 0 | 675.4557
2026-06-02 13:59 |  | 0 | 675.4196
2026-06-02 14:00 |  | 0 | 675.4919
2026-06-02 14:01 |  | 0 | 675.4919
2026-06-02 14:02 |  | 0 | 675.311
2026-06-02 14:03 |  | 0 | 675.3472
2026-06-02 14:04 |  | 0 | 675.3472
2026-06-02 14:05 |  | 0 | 675.3472
2026-06-02 14:06 |  | 0 | 675.2749
2026-06-02 14:07 |  | 0 | 675.0217
2026-06-02 14:08 |  | 0 | 675.0579
2026-06-02 14:09 |  | 0 | 675.7812
2026-06-02 14:10 |  | 0 | 675.311
2026-06-02 14:11 |  | 0 | 675.0217
2026-06-02 14:12 |  | 0 | 675.6004
2026-06-02 14:13 |  | 0 | 675.4196
2026-06-02 14:14 |  | 0 | 675.4557
2026-06-02 14:15 |  | 0 | 675.3472
2026-06-02 14:16 |  | 0 | 675.4557
2026-06-02 14:17 |  | 0 | 675.3472
2026-06-02 14:18 |  | 0 | 675.3472
2026-06-02 14:19 |  | 0 | 675.1302
2026-06-02 14:20 |  | 0 | 674.9855
2026-06-02 14:21 |  | 0 | 675.4557
2026-06-02 14:22 |  | 0 | 675.3472
2026-06-02 14:23 |  | 0 | 675.4557
2026-06-02 14:24 |  | 0 | 675.4557
2026-06-02 14:25 |  | 0 | 675.3472
2026-06-02 14:26 |  | 0 | 675.4557
2026-06-02 14:27 |  | 0 | 675.4557
2026-06-02 14:28 |  | 0 | 675.1664
2026-06-02 14:29 |  | 0 | 675.4196
2026-06-02 14:30 |  | 0 | 675.3472
2026-06-02 14:31 |  | 0 | 675.8536
2026-06-02 14:32 |  | 0 | 675.311
2026-06-02 14:33 |  | 0 | 675.8536
2026-06-02 14:34 |  | 0 | 675.3472
2026-06-02 14:35 |  | 0 | 675.5642
2026-06-02 14:36 |  | 0 | 675.311
2026-06-02 14:37 |  | 0 | 675.3472
2026-06-02 14:38 |  | 0 | 675.3472
2026-06-02 14:39 |  | 0 | 675.311
2026-06-02 14:40 |  | 0 | 675.4557
2026-06-02 14:41 |  | 24.9204 | 679.2173 | 0
2026-06-02 14:42 | YES | 60.8001 | 682.7618 | 11.14
2026-06-02 14:43 | YES | 82.3929 | 684.1001 | 9.1869
2026-06-02 14:44 | YES | 93.533 | 685.5107 | 10
2026-06-02 14:45 | YES | 103.3709 | 685.5107 | 10.4456
2026-06-02 14:46 | YES | 116.1386 | 684.8597 | 10.3733
2026-06-02 14:47 | YES | 125.9042 | 684.5703 | 12
2026-06-02 14:48 | YES | 131.004 | 682.8342 | 12
2026-06-02 14:49 | YES | 139.5761 | 680.5555 | 13.1944
2026-06-02 14:50 | YES | 142.3611 | 679.6152 | 11.8345
2026-06-02 14:51 | YES | 143.627 | 675.7451 | 12
2026-06-02 14:52 | YES | 143.5909 | 676.0706 | 12.4132
2026-06-02 14:53 | YES | 147.895 | 673.0686 | 11.9213
2026-06-02 14:54 | YES | 149.4141 | 668.7283 | 12.2106
2026-06-02 14:55 | YES | 152.3076 | 665.1476 | 12.8617
2026-06-02 14:56 | YES | 150.9332 | 662.1094 | 13.3681
2026-06-02 14:57 | YES | 151.3672 | 660.3009 | 14.0191
2026-06-02 14:58 | YES | 152.0906 | 660.3009 | 13.3825
2026-06-02 14:59 | YES | 148.4013 | 659.9754 | 14.265
2026-06-02 15:00 | YES | 152.6331 | 655.382 | 14.048
2026-06-02 15:01 | YES | 147.8226 | 656.5394 | 13.614
2026-06-02 15:02 | YES | 150.7885 | 653.4288 | 13.2668
2026-06-02 15:03 | YES | 147.9311 | 651.9097 | 13.7587
2026-06-02 15:04 | YES | 147.0269 | 652.4884 | 13.614
2026-06-02 15:05 | YES | 146.9907 | 648.4375 | 13.6719
2026-06-02 15:06 | YES | 144.1334 | 647.4609 | 13.5127
2026-06-02 15:07 | YES | 140.5527 | 648.0396 | 13.4549
2026-06-02 15:08 | YES | 140.2633 | 646.0504 | 13.5417
2026-06-02 15:09 | YES | 140.4803 | 644.4227 | 13.8166
2026-06-02 15:10 | YES | 140.625 | 643.41 | 13.8889
2026-06-02 15:11 | YES | 137.623 | 641.7462 | 13.6429
2026-06-02 15:12 | YES | 137.84 | 642.1441 | 13.7297
2026-06-02 15:13 | YES | 133.7891 | 642.325 | 14.0191
2026-06-02 15:14 | YES | 135.0911 | 641.7101 | 13.6863
2026-06-02 15:15 | YES | 132.0168 | 640.6612 | 13.4259
2026-06-02 15:16 | YES | 138.7804 | 640.5527 | 16.7245
2026-06-02 15:17 | YES | 135.3805 | 640.6973 | 16.7679
2026-06-02 15:18 | YES | 136.4294 | 639.6484 | 16.6956
2026-06-02 15:19 | YES | 140.2633 | 639.5399 | 16.739
2026-06-02 15:20 | YES | 136.6464 | 640.2995 | 16.6956
2026-06-02 15:21 | YES | 137.84 | 639.5038 | 16.7824
2026-06-02 15:22 | YES | 136.7188 | 639.9016 | 17.0139
2026-06-02 15:23 | YES | 137.623 | 639.2505 | 16.6667
2026-06-02 15:24 | YES | 135.8145 | 639.6122 | 16.6088
2026-06-02 15:25 | YES | 133.4997 | 638.925 | 16.6811
2026-06-02 15:26 | YES | 134.1869 | 639.1782 | 16.7969
2026-06-02 15:27 | YES | 134.2954 | 639.2505 | 16.7101
2026-06-02 15:28 | YES | 134.0061 | 638.925 | 16.8692
2026-06-02 15:29 | YES | 129.6296 | 639.0697 | 16.5799
2026-06-02 15:30 | YES | 126.0127 | 639.1782 | 16.7824
2026-06-02 15:31 | YES | 125.9042 | 639.3229 | 16.7824
2026-06-02 15:32 | YES | 123.7703 | 639.5038 | 16.6088
2026-06-02 15:33 | YES | 121.2023 | 640.2995 | 16.6811
2026-06-02 15:34 | YES | 118.3811 | 640.5527 | 16.7969
2026-06-02 15:35 | YES | 117.947 | 640.8782 | 16.9126
2026-06-02 15:36 | YES | 114.077 | 641.7462 | 16.7679
2026-06-02 15:37 | YES | 112.5579 | 642.2164 | 16.6522
2026-06-02 15:38 | YES | 108.6154 | 643.3738 | 16.6088
2026-06-02 15:39 | YES | 108.1091 | 644.0972 | 16.5943
2026-06-02 15:40 | YES | 104.4198 | 645.0738 | 16.5075
2026-06-02 15:41 | YES | 109.3027 | 646.7375 | 19.8351
2026-06-02 15:42 | YES | 108.6516 | 647.8588 | 19.8061
2026-06-02 15:43 | YES | 108.7963 | 649.0886 | 19.9508
2026-06-02 15:44 | YES | 107.2049 | 651.4757 | 19.8495
2026-06-02 15:45 | YES | 103.9858 | 653.248 | 19.7049
2026-06-02 15:46 | YES | 102.8646 | 654.1884 | 19.8351
2026-06-02 15:47 | YES | 98.2711 | 656.1053 | 19.7049
2026-06-02 15:48 | YES | 96.6797 | 658.5648 | 19.9074
2026-06-02 15:49 | YES | 93.533 | 660.5179 | 19.8929
2026-06-02 15:50 | YES | 89.6629 | 662.0009 | 19.7917
2026-06-02 15:51 | YES | 87.5651 | 664.6412 | 19.9653
2026-06-02 15:52 | YES | 85.9013 | 666.8113 | 19.9508
2026-06-02 15:53 | YES | 83.2248 | 669.1262 | 20.081
2026-06-02 15:54 | YES | 81.127 | 670.8622 | 19.8495
2026-06-02 15:55 | YES | 78.8846 | 674.2621 | 19.5891
2026-06-02 15:56 | YES | 77.6186 | 676.4684 | 19.4155
2026-06-02 15:57 | YES | 78.6675 | 679.3981 | 21.9907
2026-06-02 15:58 | YES | 78.559 | 682.5449 | 22.1644
2026-06-02 15:59 | YES | 76.5697 | 685.6192 | 22.1933
2026-06-02 16:00 | YES | 75.8102 | 689.0552 | 22.6418
2026-06-02 16:01 | YES | 79.1016 | 692.2743 | 22.1644
2026-06-02 16:02 | YES | 79.5356 | 696.1444 | 22.4826
2026-06-02 16:03 | YES | 76.4251 | 698.5677 | 21.7737
2026-06-02 16:04 | YES | 87.1311 | 703.0165 | 22.4537
2026-06-02 16:05 | YES | 92.3756 | 706.8142 | 22.5694
2026-06-02 16:06 | YES | 100.7306 | 710.8652 | 22.8154
2026-06-02 16:07 | YES | 106.8793 | 713.9395 | 22.7286
2026-06-02 16:08 | YES | 104.7815 | 716.9777 | 22.772
2026-06-02 16:09 | YES | 107.3495 | 718.4968 | 22.526
2026-06-02 16:10 | YES | 108.4708 | 722.3307 | 22.6852
2026-06-02 16:11 | YES | 107.8921 | 724.5732 | 23.0613
2026-06-02 16:12 | YES | 106.6985 | 728.0816 | 23.0324
2026-06-02 16:13 | YES | 106.3006 | 729.6007 | 22.8154
2026-06-02 16:14 | YES | 103.8773 | 732.3495 | 22.9311
2026-06-02 16:15 | YES | 102.2135 | 735.243 | 22.8877
2026-06-02 16:16 | YES | 98.3435 | 736.8345 | 22.4682
2026-06-02 16:17 | YES | 94.1117 | 738.2451 | 22.5694
2026-06-02 16:18 | YES | 93.2798 | 741.5726 | 22.4103
2026-06-02 16:19 | YES | 98.886 | 743.0194 | 21.9184
2026-06-02 16:20 | YES | 93.3883 | 744.5746 | 22.338
2026-06-02 16:21 | YES | 96.318 | 748.3 | 22.338
2026-06-02 16:22 | YES | 96.318 | 748.3 | 22.338
2026-06-02 16:23 | YES | 97.9818 | 751.5914 | 22.3524
2026-06-02 16:24 | YES | 98.8137 | 754.5934 | 22.7575
2026-06-02 16:25 | YES | 98.9222 | 755.7509 | 22.6997
2026-06-02 16:26 | YES | 98.9222 | 755.7509 | 22.6997
2026-06-02 16:27 | YES | 102.0292 | 759.4688 | 22.7453
2026-06-02 16:28 | YES | 104.094 | 761.9395 | 22.7756
2026-06-02 16:29 | YES | 106.1587 | 764.4102 | 22.8059
2026-06-02 16:30 | YES | 108.2235 | 766.8809 | 22.8362
2026-06-02 16:31 | YES | 109.592 | 768.5185 | 22.8588
2026-06-02 16:32 | YES | 108.5431 | 769.3504 | 22.8877
2026-06-02 16:33 | YES | 109.9175 | 771.2312 | 22.9167
2026-06-02 16:34 | YES | 111.6536 | 773.1843 | 22.6128
2026-06-02 16:35 | YES | 111.3643 | 774.8481 | 22.6128
2026-06-02 16:36 | YES | 113.4983 | 777.0544 | 22.4103
2026-06-02 16:37 | YES | 116.2833 | 779.1522 | 22.6273
2026-06-02 16:38 | YES | 115.8854 | 779.6947 | 22.7141
2026-06-02 16:39 | YES | 118.4172 | 781.8287 | 22.7575
2026-06-02 16:40 | YES | 120.3342 | 784.4329 | 22.9456
2026-06-02 16:41 | YES | 121.2746 | 784.4329 | 22.8877
2026-06-02 16:42 | YES | 121.6725 | 787.3625 | 22.8299
2026-06-02 16:43 | YES | 124.2404 | 639.3229 | 22.8009
2026-06-02 16:44 | YES | 124.1319 | 637.2251 | 22.7141
2026-06-02 16:45 | YES | 123.3362 | 638.3464 | 22.3235
2026-06-02 16:46 | YES | 126.8446 | 640.1187 | 22.6128
2026-06-02 16:47 | YES | 126.5191 | 641.8547 | 22.555
2026-06-02 16:48 | YES | 129.1594 | 644.2419 | 22.5405
2026-06-02 16:49 | YES | 132.1976 | 644.4589 | 22.5405
2026-06-02 16:50 | YES | 133.3912 | 645.0738 | 22.309
2026-06-02 16:51 | YES | 132.8487 | 646.5929 | 22.4682
2026-06-02 16:52 | YES | 132.2338 | 648.9438 | 22.4537
2026-06-02 16:53 | YES | 132.1615 | 651.0778 | 22.7141
2026-06-02 16:54 | YES | 134.9103 | 652.4161 | 22.2656
2026-06-02 16:55 | YES | 137.2975 | 653.8267 | 22.2656
2026-06-02 16:56 | YES | 135.3443 | 654.8032 | 22.5984
2026-06-02 16:57 | YES | 140.3356 | 656.4308 | 22.5116
2026-06-02 16:58 | YES | 139.2867 | 657.4436 | 22.5116
2026-06-02 16:59 | YES | 140.8782 | 657.4797 | 22.5405
2026-06-02 17:00 | YES | 142.0356 | 659.0712 | 22.7141
2026-06-02 17:01 | YES | 143.4823 | 659.7222 | 22.6997
2026-06-02 17:02 | YES | 146.0865 | 661.9285 | 22.8299
2026-06-02 17:03 | YES | 147.1354 | 664.5688 | 22.2801
2026-06-02 17:04 | YES | 145.11 | 664.3519 | 22.5116
2026-06-02 17:05 | YES | 149.7034 | 667.0645 | 22.5984
2026-06-02 17:06 | YES | 150.6076 | 666.6667 | 22.4537
2026-06-02 17:07 | YES | 152.1267 | 667.5347 | 22.5694
2026-06-02 17:08 | YES | 153.4288 | 669.2708 | 22.1209
2026-06-02 17:09 | YES | 151.4757 | 671.6942 | 22.3958
2026-06-02 17:10 | YES | 155.9968 | 672.9239 | 22.092
2026-06-02 17:11 | YES | 154.0799 | 672.743 | 22.4971
2026-06-02 17:12 | YES | 158.0223 | 675.4196 | 22.2222
2026-06-02 17:13 | YES | 157.5159 | 676.8301 | 22.4682
2026-06-02 17:14 | YES | 156.3585 | 678.4216 | 22.0775
2026-06-02 17:15 | YES | 158.4563 | 677.9514 | 21.9473
2026-06-02 17:16 | YES | 159.2882 | 679.1812 | 22.5116
2026-06-02 17:17 | YES | 159.2882 | 679.9407 | 22.5116
2026-06-02 17:18 | YES | 160.1924 | 683.1235 | 22.5984
2026-06-02 17:19 | YES | 159.5052 | 684.7874 | 22.4682
2026-06-02 17:20 | YES | 162.037 | 686.1979 | 22.3524
2026-06-02 17:21 | YES | 164.7497 | 686.2341 | 22.0631
2026-06-02 17:22 | YES | 162.3264 | 688.6212 | 22.7431
2026-06-02 17:23 | YES | 166.6667 | 691.1892 | 22.2656
2026-06-02 17:24 | YES | 167.2815 | 689.2 | 22.2367
2026-06-02 17:25 | YES | 167.8602 | 693.1785 | 22.3235
2026-06-02 17:26 | YES | 170.7176 | 694.6614 | 22.2367
2026-06-02 17:27 | YES | 171.658 | 693.7572 | 22.5116
2026-06-02 17:28 | YES | 169.5602 | 695.421 | 22.4248
2026-06-02 17:29 | YES | 170.4282 | 698.0613 | 22.5405
2026-06-02 17:30 | YES | 173.6111 | 699.4719 | 22.3235
2026-06-02 17:31 | YES | 175.3111 | 698.9294 | 22.338
2026-06-02 17:32 | YES | 172.7792 | 700.6293 | 22.2078
2026-06-02 17:33 | YES | 172.526 | 703.342 | 22.5694
2026-06-02 17:34 | YES | 172.8154 | 703.125 | 22.4392
2026-06-02 17:35 | YES | 173.2494 | 705.8738 | 22.4103
2026-06-02 17:36 | YES | 177.9152 | 706.8142 | 22.1788
2026-06-02 17:37 | YES | 178.8556 | 707.2483 | 22.2367
2026-06-02 17:38 | YES | 179.6875 | 709.8163 | 21.9618
2026-06-02 17:39 | YES | 179.8683 | 709.0206 | 21.9184
2026-06-02 17:40 | YES | 182.0023 | 710.1056 | 22.0052
2026-06-02 17:41 | YES | 184.2448 | 711.3715 | 22.0341
2026-06-02 17:42 | YES | 185.8001 | 713.614 | 22.0631
2026-06-02 17:43 | YES | 185.5469 | 715.7118 | 22.1644
2026-06-02 17:44 | YES | 183.2682 | 717.5926 | 22.0486
2026-06-02 17:45 | YES | 189.0191 | 719.618 | 22.2367
2026-06-02 17:46 | YES | 187.8255 | 720.2329 | 22.0052
2026-06-02 17:47 | YES | 191.2616 | 721.752 | 21.9184
2026-06-02 17:48 | YES | 190.8275 | 723.1988 | 22.3524
2026-06-02 17:49 | YES | 194.6615 | 722.6201 | 21.9184
2026-06-02 17:50 | YES | 192.5637 | 725.4051 | 22.4392
2026-06-02 17:51 | YES | 191.6594 | 725.9838 | 22.3235
2026-06-02 17:52 | YES | 193.3594 | 726.3455 | 22.555
2026-06-02 17:53 | YES | 195.0231 | 729.239 | 22.2801
2026-06-02 17:54 | YES | 199.1464 | 729.8539 | 22.2222
2026-06-02 17:55 | YES | 199.5443 | 729.7454 | 22.2946
2026-06-02 17:56 | YES | 204.1377 | 733.6878 | 22.4103
2026-06-02 17:57 | YES | 201.1357 | 733.2538 | 22.338
2026-06-02 17:58 | YES | 202.908 | 734.158 | 22.1933
2026-06-02 17:59 | YES | 203.6675 | 735.8941 | 22.0341
2026-06-02 18:00 | YES | 206.0547 | 736.726 | 21.875
2026-06-02 18:01 | YES | 211.6247 | 739.0408 | 21.9907
2026-06-02 18:02 | YES | 209.3822 | 739.0408 | 21.8027
2026-06-02 18:03 | YES | 212.963 | 741.3918 | 21.8605
2026-06-02 18:04 | YES | 213.0353 | 740.379 | 21.8027
2026-06-02 18:05 | YES | 213.397 | 740.8854 | 21.6725
2026-06-02 18:06 | YES | 217.3394 | 743.0194 | 21.5278
2026-06-02 18:07 | YES | 217.6288 | 742.4407 | 21.658
2026-06-02 18:08 | YES | 220.4861 | 746.9618 | 21.7159
2026-06-02 18:09 | YES | 218.8585 | 745.6959 | 21.9184
2026-06-02 18:10 | YES | 224.0668 | 747.3958 | 21.7303
2026-06-02 18:11 | YES | 219.1479 | 749.783 | 21.6869
2026-06-02 18:12 | YES | 224.6455 | 751.3744 | 21.7014
2026-06-02 18:13 | YES | 221.0648 | 752.6765 | 21.7737
2026-06-02 18:14 | YES | 223.452 | 751.5552 | 21.9618
2026-06-02 18:15 | YES | 228.7688 | 752.6042 | 21.7303
2026-06-02 18:16 | YES | 229.2028 | 753.5446 | 22.0486
2026-06-02 18:17 | YES | 232.1687 | 754.702 | 21.9618
2026-06-02 18:18 | YES | 228.6603 | 757.0168 | 21.7448
2026-06-02 18:19 | YES | 233.4708 | 756.5466 | 21.9184
2026-06-02 18:20 | YES | 234.2303 | 757.4508 | 22.2367
2026-06-02 18:21 | YES | 232.0602 | 760.1635 | 21.6146
2026-06-02 18:22 | YES | 238.4983 | 758.4274 | 21.7159
2026-06-02 18:23 | YES | 240.8131 | 761.2124 | 21.875
2026-06-02 18:24 | YES | 235.2792 | 764.2867 | 21.9329
2026-06-02 18:25 | YES | 237.5579 | 762.623 | 22.3814
2026-06-02 18:26 | YES | 240.162 | 765.2633 | 22.2078
2026-06-02 18:27 | YES | 245.0087 | 765.5527 | 22.1788
2026-06-02 18:28 | YES | 248.4809 | 768.193 | 22.4248
2026-06-02 18:29 | YES | 246.6001 | 765.842 | 22.0486
2026-06-02 18:30 | YES | 248.8064 | 769.4589 | 22.1499
2026-06-02 18:31 | YES | 245.5512 | 768.9887 | 22.4248
2026-06-02 18:32 | YES | 246.4193 | 771.1589 | 21.6869
2026-06-02 18:33 | YES | 247.4682 | 769.061 | 21.875
2026-06-02 18:34 | YES | 250 | 770.4716 | 21.9907
2026-06-02 18:35 | YES | 253.4722 | 770.5801 | 20.9201
2026-06-02 18:36 | YES | 256.6913 | 773.7269 | 21.9618
2026-06-02 18:37 | YES | 253.6169 | 774.2332 | 21.7014
2026-06-02 18:38 | YES | 260.2358 | 775.4268 | 21.8895
2026-06-02 18:39 | YES | 257.6678 | 774.0886 | 21.8027
2026-06-02 18:40 | YES | 261.9719 | 778.899 | 21.3686
2026-06-02 18:41 | YES | 257.0529 | 778.4288 | 21.0503
2026-06-02 18:42 | YES | 260.0188 | 778.3926 | 22.1644
2026-06-02 18:43 | YES | 260.7784 | 778.2841 | 22.0775
2026-06-02 18:44 | YES | 262.9123 | 780.5989 | 22.2222
2026-06-02 18:45 | YES | 266.3846 | 780.6713 | 21.7737
2026-06-02 18:46 | YES | 264.5399 | 781.8287 | 22.2512
2026-06-02 18:47 | YES | 266.059 | 780.7437 | 22.2946
2026-06-02 18:48 | YES | 267.7228 | 782.6244 | 21.6146
2026-06-02 18:49 | YES | 265.5888 | 784.6499 | 21.8895
2026-06-02 18:50 | YES | 266.493 | 784.5775 | 21.9039
2026-06-02 18:51 | YES | 271.4844 | 784.5775 | 21.6291
2026-06-02 18:52 | YES | 272.7865 | 784.1435 | 21.6001
2026-06-02 18:53 | YES | 273.0396 | 787.037 | 21.8895
2026-06-02 18:54 | YES | 275.6076 | 785.3371 | 21.7303
2026-06-02 18:55 | YES | 274.3779 | 736.0388 | 21.7014
2026-06-02 18:56 | YES | 278.9352 | 741.428 | 21.875
2026-06-02 18:57 | YES | 274.4864 | 741.0663 | 21.7159
2026-06-02 18:58 | YES | 282.6244 | 739.6918 | 21.412
2026-06-02 18:59 | YES | 275.4991 | 742.6215 | 21.9329
2026-06-02 19:00 | YES | 276.548 | 743.7789 | 21.3542
2026-06-02 19:01 | YES | 277.1267 | 745.5874 | 21.4554
2026-06-02 19:02 | YES | 281.6117 | 745.9129 | 21.9618
2026-06-02 19:03 | YES | 284.3244 | 743.2364 | 21.875
2026-06-02 19:04 | YES | 284.5052 | 745.5512 | 21.7303
2026-06-02 19:05 | YES | 286.6754 | 745.6235 | 21.7303
2026-06-02 19:06 | YES | 286.9647 | 746.7809 | 21.6869
2026-06-02 19:07 | YES | 280.7075 | 748.7341 | 21.8461
2026-06-02 19:08 | YES | 288.2306 | 746.5278 | 21.5278
2026-06-02 19:09 | YES | 292.8241 | 750.4702 | 22.0631
2026-06-02 19:10 | YES | 292.1007 | 746.7448 | 21.7737
2026-06-02 19:11 | YES | 288.5561 | 751.7 | 22.2367
2026-06-02 19:12 | YES | 294.3432 | 748.5894 | 21.5133
2026-06-02 19:13 | YES | 295.2112 | 751.1212 | 21.8171
2026-06-02 19:14 | YES | 294.0538 | 751.3021 | 21.6146
2026-06-02 19:15 | YES | 298.8643 | 753.8339 | 21.2963
2026-06-02 19:16 | YES | 292.39 | 752.6403 | 21.5856
2026-06-02 19:17 | YES | 295.8623 | 753.0743 | 22.4392
2026-06-02 19:18 | YES | 297.309 | 756.3296 | 21.5712
2026-06-02 19:19 | YES | 299.9132 | 754.5573 | 21.9907
2026-06-02 19:20 | YES | 302.0471 | 756.2572 | 22.3669
2026-06-02 19:21 | YES | 299.009 | 753.1829 | 21.7593
2026-06-02 19:22 | YES | 299.4792 | 754.5211 | 21.7159
2026-06-02 19:23 | YES | 297.7792 | 758.9699 | 21.1082
2026-06-02 19:24 | YES | 304.579 | 757.921 | 22.1065
2026-06-02 19:25 | YES | 298.4664 | 759.621 | 22.5116
2026-06-02 19:26 | YES | 302.445 | 760.4528 | 22.1065
2026-06-02 19:27 | YES | 298.1047 | 758.4636 | 21.3108
2026-06-02 19:28 | YES | 296.7665 | 757.9933 | 21.195
2026-06-02 19:29 | YES | 306.5321 | 760.0911 | 21.5278
2026-06-02 19:30 | YES | 305.4832 | 759.621 | 21.8316
2026-06-02 19:31 | YES | 299.7685 | 760.3805 | 21.3397
2026-06-02 19:32 | YES | 300.3472 | 762.6591 | 20.8623
2026-06-02 19:33 | YES | 301.5408 | 761.7911 | 22.2656
2026-06-02 19:34 | YES | 305.4471 | 760.5251 | 20.8623
2026-06-02 19:35 | YES | 312.3553 | 763.3825 | 20.9201
2026-06-02 19:36 | YES | 308.1236 | 760.5975 | 22.0341
2026-06-02 19:37 | YES | 310.5107 | 763.7081 | 22.3524
2026-06-02 19:38 | YES | 311.9936 | 764.9016 | 20.7031
2026-06-02 19:39 | YES | 309.2448 | 761.5017 | 23.0469
2026-06-02 19:40 | YES | 311.7404 | 764.9016 | 21.2818
2026-06-02 19:41 | YES | 315.7914 | 767.1441 | 21.0214
2026-06-02 19:42 | YES | 313.0787 | 767.1079 | 22.4537
2026-06-02 19:43 | YES | 312.5 | 766.059 | 21.5278
2026-06-02 19:44 | YES | 308.5576 | 766.3122 | 21.0938
2026-06-02 19:45 | YES | 316.5871 | 766.3845 | 22.5839
2026-06-02 19:46 | YES | 318.0338 | 768.7717 | 22.6273
2026-06-02 19:47 | YES | 308.7023 | 767.2526 | 21.2529
2026-06-02 19:48 | YES | 311.632 | 766.7462 | 20.9201
2026-06-02 19:49 | YES | 319.5891 | 770.761 | 21.6725
2026-06-02 19:50 | YES | 318.5402 | 770.2908 | 22.4392
2026-06-02 19:51 | YES | 306.8215 | 769.7121 | 22.4103
2026-06-02 19:52 | YES | 310.583 | 771.9184 | 21.1372
2026-06-02 19:53 | YES | 311.0533 | 772.2439 | 22.4682
2026-06-02 19:54 | YES | 305.7002 | 768.2292 | 21.0648
2026-06-02 19:55 | YES | 314.0191 | 771.2312 | 22.555
2026-06-02 19:56 | YES | 313.8744 | 772.2439 | 21.3831
2026-06-02 19:57 | YES | 317.7807 | 772.2439 | 21.5133
2026-06-02 19:58 | YES | 313.0787 | 774.4503 | 21.1082
2026-06-02 19:59 | YES | 315.6105 | 772.2439 | 20.9057
2026-06-02 20:00 | YES | 311.4873 | 776.114 | 22.309
2026-06-02 20:01 | YES | 318.6125 | 773.1843 | 20.761
2026-06-02 20:02 | YES | 321.1444 | 774.197 | 21.4265
2026-06-02 20:03 | YES | 318.6849 | 774.0162 | 22.6273
2026-06-02 20:04 | YES | 320.2763 | 773.9438 | 22.5116
2026-06-02 20:05 | YES | 323.8932 | 776.6204 | 22.338
2026-06-02 20:06 | YES | 316.0807 | 777.3076 | 22.3524
2026-06-02 20:07 | YES | 322.1933 | 772.9673 | 22.555
2026-06-02 20:08 | YES | 319.6976 | 777.1991 | 20.9201
2026-06-02 20:09 | YES | 319.7338 | 777.1991 | 23.1047
2026-06-02 20:10 | YES | 329.2824 | 777.5969 | 20.4572
2026-06-02 20:11 | YES | 325.1953 | 776.4034 | 22.2078
2026-06-02 20:12 | YES | 328.6675 | 777.0544 | 22.989
2026-06-02 20:13 | YES | 320.7827 | 780.2372 | 21.9763
2026-06-02 20:14 | YES | 329.7888 | 777.814 | 20.9346
2026-06-02 20:15 | YES | 332.1759 | 780.5266 | 22.9022
2026-06-02 20:16 | YES | 319.1189 | 781.3947 | 21.2095
2026-06-02 20:17 | YES | 328.4867 | 776.6204 | 23.64
2026-06-02 20:18 | YES | 331.4887 | 781.1053 | 22.7141
2026-06-02 20:19 | YES | 333.8397 | 780.7437 | 23.1771
2026-06-02 20:20 | YES | 333.6588 | 783.0223 | 24.3779
2026-06-02 20:21 | YES | 326.2804 | 781.5032 | 20.2836
2026-06-02 20:22 | YES | 335.5758 | 782.9861 | 23.0613
2026-06-02 20:23 | YES | 334.8524 | 783.0946 | 24.0885
2026-06-02 20:24 | YES | 332.3206 | 781.9372 | 23.9005
2026-06-02 20:25 | YES | 340.0608 | 784.6499 | 20.298
2026-06-02 20:26 | YES | 329.1016 | 785.7349 | 23.8426
2026-06-02 20:27 | YES | 335.4673 | 782.4074 | 20.978
2026-06-02 20:28 | YES | 336.2268 | 782.2989 | 23.3073
2026-06-02 20:29 | YES | 331.8142 | 785.8796 | 20.11
2026-06-02 20:30 | YES | 342.1586 | 786.8923 | 20.6019
2026-06-02 20:31 | YES | 333.478 | 786.9285 | 20.3848
2026-06-02 20:32 | YES | 338.5417 | 785.3371 | 22.9745
2026-06-02 20:33 | YES | 324.1464 | 786.9285 | 23.6111
2026-06-02 20:34 | YES | 330.476 | 788.4114 | 23.5966
2026-06-02 20:35 | YES | 329.2462 | 784.9754 | 22.8733
2026-06-02 20:36 | YES | 331.7057 | 786.7839 | 21.5856
2026-06-02 20:37 | YES | 334.7801 | 788.7008 | 20.081
2026-06-02 20:38 | YES | 327.5101 | 787.6519 | 20.4572
2026-06-02 20:39 | YES | 327.474 | 787.037 | 21.0069
2026-06-02 20:40 | YES | 334.3461 | 789.822 | 23.7992
2026-06-02 20:41 | YES | 331.1994 | 791.4858 | 22.2656
2026-06-02 20:42 | YES | 327.7995 | 787.688 | 21.0359
2026-06-02 20:43 | YES | 326.8591 | 791.305 | 22.092
2026-06-02 20:44 | YES | 337.3842 | 791.5582 | 23.64
2026-06-02 20:45 | YES | 330.2228 | 789.2072 | 20.7321
2026-06-02 20:46 | YES | 333.1525 | 789.8944 | 22.4971
2026-06-02 20:47 | YES | 334.4184 | 791.9199 | 20.298
2026-06-02 20:48 | YES | 341.182 | 791.9922 | 20.6163
2026-06-02 20:49 | YES | 338.6863 | 789.3519 | 21.0503
2026-06-02 20:50 | YES | 335.2865 | 791.4496 | 20.4861
2026-06-02 20:51 | YES | 334.6716 | 700.9187 | 22.8443
2026-06-02 20:52 | YES | 339.8799 | 702.2931 | 20.8333
2026-06-02 20:53 | YES | 331.7781 | 697.8082 | 21.9907
2026-06-02 20:54 | YES | 330.042 | 702.0761 | 20.5729
2026-06-02 20:55 | YES | 334.3461 | 701.5336 | 20.6453
2026-06-02 20:56 | YES | 338.1438 | 703.342 | 22.1933
2026-06-02 20:57 | YES | 348.0179 | 699.5443 | 22.8299
2026-06-02 20:58 | YES | 340.6756 | 705.693 | 22.6562
2026-06-02 20:59 | YES | 346.2095 | 703.4505 | 20.7176
2026-06-02 21:00 | YES | 335.395 | 703.0527 | 20.4282
2026-06-02 21:01 | YES | 341.0735 | 705.259 | 22.4971
2026-06-02 21:02 | YES | 344.1479 | 702.2208 | 21.9618
2026-06-02 21:03 | YES | 335.2503 | 706.5249 | 21.2674
2026-06-02 21:04 | YES | 340.3501 | 705.8376 | 21.8895
2026-06-02 21:05 | YES | 351.4178 | 706.6334 | 21.8027
2026-06-02 21:06 | YES | 346.318 | 707.827 | 20.6308
2026-06-02 21:07 | YES | 345.1967 | 706.7419 | 21.3397
2026-06-02 21:08 | YES | 353.2263 | 709.3461 | 21.8895
2026-06-02 21:09 | YES | 344.1117 | 705.2952 | 21.8171
2026-06-02 21:10 | YES | 352.4667 | 707.3929 | 21.7593
2026-06-02 21:11 | YES | 345.667 | 705.476 | 22.0631
2026-06-02 21:12 | YES | 347.7648 | 708.261 | 21.9907
2026-06-02 21:13 | YES | 348.5966 | 712.8183 | 22.0197
2026-06-02 21:14 | YES | 336.5162 | 711.5162 | 20.6597
2026-06-02 21:15 | YES | 351.5987 | 709.4184 | 22.0197
2026-06-02 21:16 | YES | 351.2731 | 708.9844 | 21.1372
2026-06-02 21:17 | YES | 355.8304 | 712.6375 | 21.9039
2026-06-02 21:18 | YES | 346.6435 | 716.399 | 22.2801
2026-06-02 21:19 | YES | 353.9135 | 713.1077 | 21.5567
2026-06-02 21:20 | YES | 352.0327 | 715.1693 | 21.3686
2026-06-02 21:21 | YES | 349.0668 | 715.7841 | 21.7014
2026-06-02 21:22 | YES | 351.7795 | 714.4097 | 21.9039
2026-06-02 21:23 | YES | 350.5498 | 713.18 | 22.2222
2026-06-02 21:24 | YES | 342.1586 | 716.5437 | 21.5567
2026-06-02 21:25 | YES | 352.3221 | 713.6863 | 21.9039
2026-06-02 21:26 | YES | 352.5029 | 715.8926 | 22.1788
2026-06-02 21:27 | YES | 352.2135 | 716.6884 | 21.0503
2026-06-02 21:28 | YES | 346.6797 | 714.1204 | 22.1933
2026-06-02 21:29 | YES | 357.0602 | 717.9543 | 21.1372
2026-06-02 21:30 | YES | 360.9303 | 716.8331 | 21.4988
2026-06-02 21:31 | YES | 348.669 | 720.9563 | 21.2963
2026-06-02 21:32 | YES | 347.7648 | 720.0521 | 21.0938
2026-06-02 21:33 | YES | 361.9068 | 716.616 | 21.2674
2026-06-02 21:34 | YES | 362.6664 | 715.1331 | 20.9925
2026-06-02 21:35 | YES | 357.458 | 716.7969 | 21.8171
2026-06-02 21:36 | YES | 364.8004 | 715.2778 | 21.1806
2026-06-02 21:37 | YES | 355.7943 | 719.4011 | 21.2818
2026-06-02 21:38 | YES | 353.8773 | 721.318 | 21.3686
2026-06-02 21:39 | YES | 363.4259 | 722.9094 | 21.6291
2026-06-02 21:40 | YES | 354.9624 | 720.3776 | 21.7159
2026-06-02 21:41 | YES | 345.3414 | 720.9563 | 21.5422
2026-06-02 21:42 | YES | 355.3241 | 725.5497 | 21.7014
2026-06-02 21:43 | YES | 364.0046 | 720.6669 | 21.2963
2026-06-02 21:44 | YES | 356.6623 | 723.7413 | 21.1227
2026-06-02 21:45 |  | 317.4913 | 719.3287 | 0.23148
2026-06-02 21:46 |  | 290.2922 | 717.3755 | 0.014468
2026-06-02 21:47 |  | 265.625 | 718.4245 | 0.043403
2026-06-02 21:48 |  | 243.0917 | 715.1331 | 0.23148
2026-06-02 21:49 |  | 222.4392 | 713.3608 | 0.043403
2026-06-02 21:50 |  | 201.1719 | 712.7098 | 0
2026-06-02 21:51 | YES | 198.423 | 710.5035 | 8.695
2026-06-02 21:52 | YES | 197.5911 | 711.9141 | 10.7639
2026-06-02 21:53 | YES | 197.0486 | 709.6354 | 9.4763
2026-06-02 21:54 | YES | 194.8785 | 710.5035 | 10.5324
2026-06-02 21:55 | YES | 195.3487 | 711.1545 | 10.4745
2026-06-02 21:56 | YES | 193.1785 | 710.2141 | 10.6337
2026-06-02 21:57 | YES | 195.9274 | 708.0078 | 10.3877
2026-06-02 21:58 | YES | 192.2743 | 706.4164 | 9.4039
2026-06-02 21:59 | YES | 188.9468 | 705.6207 | 10.7494
2026-06-02 22:00 | YES | 193.7572 | 707.0312 | 10.735
2026-06-02 22:01 | YES | 187.6085 | 705.4036 | 9.6065
2026-06-02 22:02 | YES | 188.6574 | 703.3782 | 10.7784
2026-06-02 22:03 | YES | 187.3192 | 703.5952 | 10.8073
2026-06-02 22:04 | YES | 199.3273 | 702.2208 | 15.7118
2026-06-02 22:05 | YES | 207.4653 | 702.7271 | 15.0752
2026-06-02 22:06 | YES | 212.0587 | 703.0165 | 15.2199
2026-06-02 22:07 | YES | 217.9543 | 704.0654 | 16.305
2026-06-02 22:08 | YES | 222.1499 | 702.0761 | 16.4352
2026-06-02 22:09 | YES | 221.3542 | 705.693 | 16.0301
2026-06-02 22:10 | YES | 233.2538 | 703.1612 | 16.1748
2026-06-02 22:11 | YES | 236.0388 | 700.1591 | 16.088
2026-06-02 22:12 | YES | 240.0897 | 700.8825 | 16.088
2026-06-02 22:13 | YES | 243.2364 | 701.3889 | 16.0735
2026-06-02 22:14 | YES | 245.9491 | 702.4378 | 16.2616
2026-06-02 22:15 | YES | 248.3724 | 702.257 | 16.1603
2026-06-02 22:16 | YES | 237.7025 | 703.5228 | 16.0446
2026-06-02 22:17 | YES | 246.4193 | 703.342 | 15.9722
2026-06-02 22:18 | YES | 253.002 | 702.1122 | 16.2471
2026-06-02 22:19 | YES | 251.6276 | 703.2697 | 16.2616
2026-06-02 22:20 | YES | 258.3912 | 701.8591 | 16.1892
2026-06-02 22:21 | YES | 255.136 | 703.3058 | 16.3484
2026-06-02 22:22 | YES | 257.3785 | 702.0038 | 16.5365
2026-06-02 22:23 | YES | 259.1869 | 703.4505 | 16.1458
2026-06-02 22:24 | YES | 259.9465 | 703.125 | 16.2326
2026-06-02 22:25 | YES | 259.2954 | 703.8845 | 16.4786
2026-06-02 22:26 | YES | 259.2592 | 703.5228 | 16.6233
2026-06-02 22:27 | YES | 263.3825 | 703.4867 | 16.1892
2026-06-02 22:28 | YES | 267.6505 | 703.2697 | 16.2905
2026-06-02 22:29 | YES | 264.6846 | 703.6675 | 15.9722
2026-06-02 22:30 | YES | 263.491 | 703.3782 | 16.4786
2026-06-02 22:31 | YES | 268.3015 | 703.4867 | 15.7552
2026-06-02 22:32 | YES | 261.2847 | 704.5718 | 15.7407
2026-06-02 22:33 | YES | 267.7951 | 704.7164 | 16.1892
2026-06-02 22:34 | YES | 261.5017 | 704.6441 | 16.4207
2026-06-02 22:35 | YES | 264.2867 | 703.9569 | 16.4786
2026-06-02 22:36 | YES | 273.1843 | 703.9207 | 16.0156
2026-06-02 22:37 | YES | 271.5567 | 703.9569 | 16.276
2026-06-02 22:38 | YES | 272.4971 | 703.0527 | 16.1314
2026-06-02 22:39 | YES | 270.7248 | 703.342 | 16.4786
2026-06-02 22:40 | YES | 275.2098 | 705.4036 | 16.0012
2026-06-02 22:41 | YES | 269.6036 | 703.1973 | 17.5637
2026-06-02 22:42 | YES | 282.7691 | 704.4271 | 17.7951
2026-06-02 22:43 | YES | 277.9225 | 706.3079 | 17.7517
2026-06-02 22:44 | YES | 278.682 | 704.6802 | 17.419
2026-06-02 22:45 | YES | 280.7798 | 706.8866 | 17.8964
2026-06-02 22:46 | YES | 287.2902 | 707.9716 | 18.099
2026-06-02 22:47 | YES | 281.2138 | 707.6823 | 18.1279
2026-06-02 22:48 | YES | 291.9199 | 708.8759 | 17.9398
2026-06-02 22:49 | YES | 284.7946 | 706.2717 | 18.4606
2026-06-02 22:50 | YES | 290.3284 | 708.7312 | 18.3304
2026-06-02 22:51 | YES | 289.2433 | 709.9609 | 17.9977
2026-06-02 22:52 | YES | 287.9413 | 707.7184 | 18.2002
2026-06-02 22:53 | YES | 289.8221 | 711.0822 | 17.9832
2026-06-02 22:54 | YES | 291.6667 | 711.263 | 17.8964
2026-06-02 22:55 | YES | 294.1985 | 709.0567 | 17.6649
2026-06-02 22:56 | YES | 293.5836 | 712.4927 | 17.3756
2026-06-02 22:57 | YES | 289.388 | 713.3608 | 17.4769
2026-06-02 22:58 | YES | 293.7283 | 710.3226 | 17.5637
2026-06-02 22:59 | YES | 295.0666 | 712.5651 | 17.9109
2026-06-02 23:00 | YES | 292.2454 | 714.5906 | 17.9832
2026-06-02 23:01 | YES | 299.9132 | 715.3501 | 18.0556
2026-06-02 23:02 | YES | 300.5642 | 712.5651 | 17.7083
2026-06-02 23:03 | YES | 297.0558 | 713.3608 | 17.3032
2026-06-02 23:04 | YES | 293.2219 | 713.5055 | 17.5492
2026-06-02 23:05 | YES | 287.5072 | 715.314 | 17.419
2026-06-02 23:06 | YES | 300.2025 | 715.6033 | 17.9832
2026-06-02 23:07 | YES | 295.8623 | 715.0608 | 18.2292
2026-06-02 23:08 | YES | 296.2601 | 715.8926 | 17.4624
2026-06-02 23:09 | YES | 295.8623 | 717.2309 | 17.4624
2026-06-02 23:10 | YES | 293.6559 | 719.9436 | 17.9398
2026-06-02 23:11 | YES | 297.5622 | 719.5095 | 17.7662
2026-06-02 23:12 | YES | 304.9045 | 720.3052 | 17.5347
2026-06-02 23:13 | YES | 294.9942 | 718.0266 | 16.9705
2026-06-02 23:14 | YES | 296.9112 | 718.4245 | 17.3177
2026-06-02 23:15 | YES | 297.6707 | 718.8585 | 18.0556
2026-06-02 23:16 | YES | 292.39 | 719.9436 | 17.5492
2026-06-02 23:17 | YES | 301.2153 | 722.4754 | 17.1007
2026-06-02 23:18 | YES | 302.9152 | 723.4158 | 17.8241
2026-06-02 23:19 | YES | 293.7645 | 724.2839 | 17.6215
2026-06-02 23:20 | YES | 300.6727 | 723.7413 | 17.4769
2026-06-02 23:21 | YES | 305.3385 | 723.3073 | 17.7373
2026-06-02 23:22 | YES | 303.1684 | 721.7882 | 17.9398
2026-06-02 23:23 | YES | 301.8663 | 722.6201 | 17.5781
2026-06-02 23:24 | YES | 302.445 | 723.2711 | 17.8964
2026-06-02 23:25 | YES | 293.0049 | 723.8137 | 17.6071
2026-06-02 23:26 | YES | 292.7156 | 724.2477 | 17.39
2026-06-02 23:27 | YES | 299.7685 | 726.3817 | 17.8819
2026-06-02 23:28 | YES | 305.4471 | 724.2477 | 17.5781
2026-06-02 23:29 | YES | 298.2494 | 728.3348 | 17.3466
2026-06-02 23:30 | YES | 296.2963 | 728.4794 | 17.8964
2026-06-02 23:31 | YES | 303.7833 | 729.2751 | 17.8096
2026-06-02 23:32 | YES | 294.0176 | 729.239 | 17.3756
2026-06-02 23:33 | YES | 304.579 | 728.6965 | 17.7517
2026-06-02 23:34 | YES | 297.092 | 726.671 | 17.7517
2026-06-02 23:35 | YES | 292.8964 | 727.1412 | 17.8241
2026-06-02 23:36 | YES | 300.9259 | 726.9603 | 17.39
2026-06-02 23:37 | YES | 296.441 | 727.4305 | 18.0845
2026-06-02 23:38 | YES | 300.9621 | 728.9496 | 18.1279
2026-06-02 23:39 | YES | 291.3773 | 730.4326 | 17.2598
2026-06-02 23:40 | YES | 299.1175 | 731.6985 | 17.6505
2026-06-02 23:41 | YES | 303.3854 | 732.3495 | 18.0411
2026-06-02 23:42 | YES | 302.5897 | 729.89 | 17.8385
2026-06-02 23:43 | YES | 293.7283 | 729.7092 | 17.6071
2026-06-02 23:44 | YES | 301.3961 | 729.4922 | 17.6215
2026-06-02 23:45 | YES | 301.36 | 732.2772 | 17.8819
2026-06-02 23:46 | YES | 300.0579 | 732.675 | 17.7951
2026-06-02 23:47 | YES | 294.5602 | 734.4473 | 17.4913
2026-06-02 23:48 | YES | 294.2346 | 731.0474 | 17.4624
2026-06-02 23:49 | YES | 297.5622 | 731.1559 | 17.6649
2026-06-02 23:50 | YES | 299.877 | 733.5431 | 18.07
2026-06-02 23:51 | YES | 291.1965 | 734.9899 | 18.287
2026-06-02 23:52 | YES | 302.8067 | 735.0984 | 17.5637
2026-06-02 23:53 | YES | 290.0029 | 732.3495 | 17.6215
2026-06-02 23:54 | YES | 293.3666 | 733.0367 | 17.2598
2026-06-02 23:55 | YES | 297.526 | 735.1345 | 17.8096
2026-06-02 23:56 | YES | 290.5816 | 736.5452 | 19.4444
2026-06-02 23:57 | YES | 300.2387 | 734.9537 | 19.43
2026-06-02 23:58 | YES | 297.9962 | 734.9899 | 19.1696
2026-06-02 23:59 | YES | 299.66 | 737.811 | 19.3287
2026-06-03 | YES | 305.7726 | 738.5344 | 19.2853
2026-06-03 00:01 | YES | 297.9239 | 737.6302 | 19.4589
2026-06-03 00:02 | YES | 297.8516 | 738.8238 | 19.7917
2026-06-03 00:03 | YES | 306.0619 | 738.8238 | 19.6904
2026-06-03 00:04 | YES | 297.8516 | 738.7153 | 19.1262
2026-06-03 00:05 | YES | 312.1745 | 738.4983 | 19.43
2026-06-03 00:06 | YES | 303.0237 | 738.6791 | 19.6759
2026-06-03 00:07 | YES | 304.4343 | 740.4875 | 19.4589
2026-06-03 00:08 | YES | 307.4002 | 739.6195 | 19.7049
2026-06-03 00:09 | YES | 315.2127 | 740.3429 | 19.3432
2026-06-03 00:10 | YES | 307.147 | 742.4045 | 19.6325
2026-06-03 00:11 | YES | 304.0726 | 740.5237 | 19.647
2026-06-03 00:12 | YES | 313.7297 | 741.5003 | 19.1985
2026-06-03 00:13 | YES | 314.4531 | 743.9598 | 19.4589
2026-06-03 00:14 | YES | 303.1684 | 743.9236 | 19.7049
2026-06-03 00:15 | YES | 302.5897 | 743.5258 | 19.43
2026-06-03 00:16 | YES | 316.3701 | 743.8875 | 19.4589
2026-06-03 00:17 | YES | 307.2193 | 746.3469 | 19.6759
2026-06-03 00:18 | YES | 308.1959 | 745.1534 | 19.7049
2026-06-03 00:19 | YES | 311.4149 | 746.2023 | 19.401
2026-06-03 00:20 | YES | 319.9508 | 746.9257 | 19.8061
2026-06-03 00:21 | YES | 315.6467 | 746.4554 | 19.7917
2026-06-03 00:22 | YES | 307.6534 | 744.647 | 19.7338
2026-06-03 00:23 | YES | 303.5301 | 743.7789 | 19.7627
2026-06-03 00:24 | YES | 312.3192 | 745.7682 | 19.9508
2026-06-03 00:25 | YES | 306.4598 | 747.0703 | 19.6904
2026-06-03 00:26 | YES | 312.6808 | 747.5043 | 19.2708
2026-06-03 00:27 | YES | 308.3044 | 746.4916 | 19.4878
2026-06-03 00:28 | YES | 315.9361 | 748.6255 | 19.0249
2026-06-03 00:29 | YES | 312.3553 | 747.2512 | 19.7193
2026-06-03 00:30 | YES | 310.149 | 750.3978 | 19.7917
2026-06-03 00:31 | YES | 308.1597 | 749.3489 | 19.5023
2026-06-03 00:32 | YES | 312.2468 | 749.6383 | 19.6904
2026-06-03 00:33 | YES | 304.5428 | 749.4937 | 19.3432
2026-06-03 00:34 | YES | 313.4404 | 749.7468 | 19.4155
2026-06-03 00:35 | YES | 315.502 | 750.0362 | 19.6759
2026-06-03 00:36 | YES | 307.1108 | 751.1574 | 19.7193
2026-06-03 00:37 | YES | 309.5341 | 750.3617 | 19.5168
2026-06-03 00:38 | YES | 316.1169 | 752.4233 | 19.3287
2026-06-03 00:39 | YES | 309.7512 | 752.785 | 19.6181
2026-06-03 00:40 | YES | 316.6956 | 753.3637 | 19.7049
2026-06-03 00:41 | YES | 317.5998 | 751.8446 | 19.43
2026-06-03 00:42 | YES | 304.579 | 752.8212 | 19.7049
2026-06-03 00:43 | YES | 316.7318 | 755.1722 | 19.5891
2026-06-03 00:44 | YES | 315.6829 | 756.3657 | 19.6904
2026-06-03 00:45 | YES | 310.6554 | 754.702 | 19.8495
2026-06-03 00:46 | YES | 313.9467 | 753.1829 | 19.5602
2026-06-03 00:47 | YES | 305.3024 | 754.1233 | 19.5891
2026-06-03 00:48 | YES | 315.1765 | 754.5211 | 19.4734
2026-06-03 00:49 | YES | 313.6936 | 757.5231 | 19.9942
2026-06-03 00:50 | YES | 306.6045 | 755.1722 | 19.2708
2026-06-03 00:51 | YES | 310.366 | 758.8976 | 19.6904
2026-06-03 00:52 | YES | 315.502 | 757.8487 | 19.7917
2026-06-03 00:53 | YES | 307.147 | 757.7402 | 19.8785
2026-06-03 00:54 | YES | 309.7512 | 756.1849 | 19.5602
2026-06-03 00:55 | YES | 307.581 | 756.5466 | 19.9942
2026-06-03 00:56 | YES | 304.5067 | 756.6551 | 19.5891
2026-06-03 00:57 | YES | 303.4939 | 757.704 | 19.7193
2026-06-03 00:58 | YES | 308.1236 | 757.2338 | 19.9508
2026-06-03 00:59 | YES | 305.5555 | 757.8125 | 19.7917
2026-06-03 01:00 | YES | 312.0298 | 758.4274 | 19.6036
2026-06-03 01:01 | YES | 312.5362 | 760.3082 | 19.6615
2026-06-03 01:02 | YES | 298.6111 | 758.7167 | 19.7772
2026-06-03 01:03 | YES | 314.9957 | 760.4528 | 19.6036
2026-06-03 01:04 | YES | 312.3192 | 760.8868 | 19.8206
2026-06-03 01:05 | YES | 302.6259 | 759.0784 | 20.0087
2026-06-03 01:06 | YES | 311.5596 | 761.4656 | 19.7338
2026-06-03 01:07 | YES | 302.4812 | 760.9954 | 19.3142
2026-06-03 01:08 | YES | 302.5535 | 763.0931 | 19.8495
2026-06-03 01:09 | YES | 306.7853 | 760.5975 | 20.3414
2026-06-03 01:10 | YES | 310.4384 | 761.0677 | 21.9184
2026-06-03 01:11 | YES | 309.0639 | 764.757 | 21.3686
2026-06-03 01:12 | YES | 316.0446 | 765.1548 | 22.309
2026-06-03 01:13 | YES | 315.6467 | 762.0443 | 22.5839
2026-06-03 01:14 | YES | 320.638 | 767.1441 | 21.7737
2026-06-03 01:15 | YES | 316.3701 | 764.8655 | 21.4988
2026-06-03 01:16 | YES | 317.5998 | 768.0121 | 21.7882
2026-06-03 01:17 | YES | 328.1973 | 767.5058 | 22.7865
2026-06-03 01:18 | YES | 318.7934 | 766.8186 | 21.8895
2026-06-03 01:19 | YES | 327.6548 | 768.7717 | 21.0503
2026-06-03 01:20 | YES | 320.8912 | 768.2292 | 21.1082
2026-06-03 01:21 | YES | 317.7445 | 766.9633 | 21.0938
2026-06-03 01:22 | YES | 326.3889 | 768.9887 | 22.7141
2026-06-03 01:23 | YES | 315.3935 | 769.3504 | 22.4971
2026-06-03 01:24 | YES | 328.2697 | 768.5547 | 21.0503
2026-06-03 01:25 | YES | 327.7995 | 772.3886 | 21.8895
2026-06-03 01:26 | YES | 324.0741 | 771.0142 | 22.1354
2026-06-03 01:27 | YES | 330.3675 | 770.1461 | 22.092
2026-06-03 01:28 | YES | 325.9549 | 767.5781 | 20.8912
2026-06-03 01:29 | YES | 330.0781 | 773.5822 | 22.2222
2026-06-03 01:30 | YES | 331.2355 | 773.2567 | 21.1227
2026-06-03 01:31 | YES | 322.1209 | 771.0504 | 22.092
2026-06-03 01:32 | YES | 330.6207 | 771.5206 | 22.3669
2026-06-03 01:33 | YES | 318.7572 | 771.4844 | 20.9201
2026-06-03 01:34 | YES | 318.1424 | 775.897 | 23.1192
2026-06-03 01:35 | YES | 325.5208 | 776.0055 | 20.8767
2026-06-03 01:36 | YES | 331.8504 | 775.0651 | 22.9601
2026-06-03 01:37 | YES | 326.5336 | 773.7269 | 20.8623
2026-06-03 01:38 | YES | 325.34 | 776.6204 | 21.9473
2026-06-03 01:39 | YES | 321.4699 | 777.4884 | 22.1065
2026-06-03 01:40 | YES | 325.7379 | 774.6311 | 21.3252
2026-06-03 01:41 | YES | 333.478 | 773.329 | 22.8588
2026-06-03 01:42 | YES | 332.4291 | 778.1395 | 20.8623
2026-06-03 01:43 | YES | 327.0399 | 773.8715 | 23.1047
2026-06-03 01:44 | YES | 333.8035 | 780.0203 | 20.6597
2026-06-03 01:45 | YES | 320.7465 | 777.4884 | 22.8009
2026-06-03 01:46 | YES | 326.2804 | 779.2607 | 21.6001
2026-06-03 01:47 | YES | 323.7124 | 775.897 | 22.6997
2026-06-03 01:48 | YES | 323.3145 | 778.5735 | 20.9925
2026-06-03 01:49 | YES | 326.0272 | 779.4777 | 22.2801
2026-06-03 01:50 | YES | 322.8443 | 779.6947 | 22.9745
2026-06-03 01:51 | YES | 331.6334 | 780.0203 | 21.8605
2026-06-03 01:52 | YES | 330.7292 | 783.2031 | 21.0648
2026-06-03 01:53 | YES | 330.1866 | 784.5414 | 21.8171
2026-06-03 01:54 | YES | 324.4719 | 781.5394 | 22.8588
2026-06-03 01:55 | YES | 324.0379 | 780.4543 | 22.6418
2026-06-03 01:56 | YES | 328.8122 | 781.5032 | 21.875
2026-06-03 01:57 | YES | 316.3701 | 786.0605 | 20.8623
2026-06-03 01:58 | YES | 318.1424 | 785.4818 | 21.3397
2026-06-03 01:59 | YES | 315.3574 | 784.9392 | 21.8461
2026-06-03 02:00 | YES | 322.1209 | 784.2159 | 22.9022
2026-06-03 02:01 | YES | 326.6421 | 784.5052 | 22.0052
2026-06-03 02:02 | YES | 318.1785 | 787.1094 | 21.0938
2026-06-03 02:03 | YES | 328.7037 | 786.4945 | 22.6707
2026-06-03 02:04 | YES | 327.908 | 785.8434 | 21.0793
2026-06-03 02:05 | YES | 326.0272 | 783.7457 | 22.2222
2026-06-03 02:06 | YES | 314.4531 | 785.4094 | 21.6435
2026-06-03 02:07 | YES | 320.4572 | 783.601 | 22.2946
2026-06-03 02:08 | YES | 318.7934 | 783.601 | 21.224
2026-06-03 02:09 | YES | 313.9467 | 787.5072 | 22.9601
2026-06-03 02:10 | YES | 321.8316 | 788.4838 | 21.8461
2026-06-03 02:11 | YES | 320.4572 | 790.1114 | 21.0938
2026-06-03 02:12 | YES | 327.1846 | 790.3284 | 21.7448
2026-06-03 02:13 | YES | 312.3192 | 791.4496 | 22.338
2026-06-03 02:14 | YES | 318.6487 | 789.8944 | 22.4682
2026-06-03 02:15 | YES | 323.2784 | 789.822 | 22.5984
2026-06-03 02:16 | YES | 319.5529 | 789.171 | 22.555
2026-06-03 02:17 | YES | 320.638 | 791.5943 | 21.2384
2026-06-03 02:18 | YES | 323.0252 | 789.605 | 22.2946
2026-06-03 02:19 | YES | 311.3426 | 793.7283 | 22.309
2026-06-03 02:20 | YES | 310.366 | 792.2092 | 21.5856
2026-06-03 02:21 | YES | 320.1678 | 790.3646 | 21.6869
2026-06-03 02:22 | YES | 312.3553 | 791.739 | 22.5116
2026-06-03 02:23 | YES | 315.1042 | 791.9922 | 21.7014
2026-06-03 02:24 | YES | 312.7532 | 795.0304 | 21.7737
2026-06-03 02:25 | YES | 312.8255 | 793.3666 | 21.5567
2026-06-03 02:26 | YES | 316.2977 | 792.0284 | 21.9039
2026-06-03 02:27 | YES | 313.2234 | 795.2836 | 21.3542
2026-06-03 02:28 | YES | 313.2596 | 792.9326 | 21.8461
2026-06-03 02:29 | YES | 309.5341 | 793.8007 | 22.1788
2026-06-03 02:30 | YES | 318.3594 | 794.2347 | 21.5422
2026-06-03 02:31 | YES | 318.1424 | 796.1155 | 21.7303
2026-06-03 02:32 | YES | 305.9172 | 794.9219 | 22.0775
2026-06-03 02:33 | YES | 309.1001 | 797.6707 | 21.7303
2026-06-03 02:34 | YES | 320.0955 | 793.5113 | 21.7737
2026-06-03 02:35 | YES | 313.6936 | 797.9962 | 22.3669
2026-06-03 02:36 | YES | 311.8851 | 793.4028 | 23.0179
2026-06-03 02:37 | YES | 313.5851 | 794.7772 | 23.5966
2026-06-03 02:38 | YES | 317.9977 | 796.2601 | 23.5098
2026-06-03 02:39 | YES | 319.1189 | 799.8047 | 23.3073
2026-06-03 02:40 | YES | 325.123 | 795.1389 | 23.0179
2026-06-03 02:41 | YES | 310.8 | 798.9366 | 23.1481
2026-06-03 02:42 | YES | 318.2147 | 795.9346 | 23.3941
2026-06-03 02:43 | YES | 325.3762 | 798.1409 | 24.0307
2026-06-03 02:44 | YES | 323.2422 | 799.8409 | 27.5608
2026-06-03 02:45 | YES | 324.0741 | 799.66 | 27.9659
2026-06-03 02:46 | YES | 342.6288 | 801.3238 | 27.8212
2026-06-03 02:47 | YES | 345.1967 | 803.3854 | 27.7054
2026-06-03 02:48 | YES | 341.9054 | 801.2876 | 27.2425
2026-06-03 02:49 | YES | 356.6985 | 802.9152 | 30.7292
2026-06-03 02:50 | YES | 357.4219 | 804.145 | 30.7147
2026-06-03 02:51 | YES | 359.4112 | 805.7726 | 30.4688
2026-06-03 02:52 | YES | 362.2324 | 803.5663 | 30.57
2026-06-03 02:53 | YES | 370.6597 | 804.9407 | 30.5411
2026-06-03 02:54 | YES | 373.8426 | 805.3386 | 30.57
2026-06-03 02:55 | YES | 371.4193 | 810.4745 | 30.1794
2026-06-03 02:56 | YES | 372.1788 | 809.2809 | 30.3964
2026-06-03 02:57 | YES | 380.2083 | 811.3426 | 30.6858
2026-06-03 02:58 | YES | 369.4662 | 813.7297 | 30.4688
2026-06-03 02:59 | YES | 384.7656 | 812.8978 | 30.5266
2026-06-03 03:00 | YES | 380.2083 | 814.4893 | 30.599
2026-06-03 03:01 | YES | 383.2104 | 740.3067 | 30.6568
2026-06-03 03:02 | YES | 377.0978 | 722.9094 | 30.599
2026-06-03 03:03 | YES | 389.2144 | 721.7159 | 30.4832
2026-06-03 03:04 | YES | 377.8212 | 725.3689 | 29.4126
2026-06-03 03:05 | YES | 385.5252 | 725.6945 | 27.8067
2026-06-03 03:06 | YES | 369.5746 | 724.754 | 25.7668
2026-06-03 03:07 | YES | 367.3322 | 726.237 | 25.7812
2026-06-03 03:08 | YES | 364.945 | 727.5029 | 25.6366
2026-06-03 03:09 | YES | 363.0642 | 728.6241 | 25.9259
2026-06-03 03:10 | YES | 372.7575 | 728.2263 | 25.5642
2026-06-03 03:11 | YES | 360.2069 | 728.371 | 25.9115
2026-06-03 03:12 | YES | 366.1748 | 727.7922 | 25.1881
2026-06-03 03:13 | YES | 360.2069 | 730.2879 | 25.2459
2026-06-03 03:14 | YES | 354.022 | 731.3368 | 25.9259
2026-06-03 03:15 | YES | 353.5518 | 730.1794 | 26.4034
2026-06-03 03:16 | YES | 358.0729 | 731.9155 | 25.8102
2026-06-03 03:17 | YES | 362.7025 | 733.1091 | 25.463
2026-06-03 03:18 | YES | 361.9792 | 730.1071 | 25.3906
2026-06-03 03:19 | YES | 352.7922 | 732.9644 | 25.5498
2026-06-03 03:20 | YES | 363.9323 | 737.0153 | 25.8391
2026-06-03 03:21 | YES | 359.5197 | 733.0367 | 26.0272
2026-06-03 03:22 | YES | 353.3709 | 734.5197 | 25.8536
2026-06-03 03:23 | YES | 359.2303 | 738.3898 | 26.0127
2026-06-03 03:24 | YES | 356.1198 | 735.5324 | 25.5787
2026-06-03 03:25 | YES | 348.452 | 735.6409 | 25.9115
2026-06-03 03:26 | YES | 349.103 | 734.7367 | 26.2297
2026-06-03 03:27 | YES | 354.022 | 736.4728 | 25.9549
2026-06-03 03:28 | YES | 348.669 | 735.5686 | 25.8825
2026-06-03 03:29 | YES | 348.0541 | 738.8599 | 25.8391
2026-06-03 03:30 | YES | 351.0561 | 738.8599 | 26.114
2026-06-03 03:31 | YES | 351.888 | 737.5217 | 26.0417
2026-06-03 03:32 | YES | 347.0775 | 739.0408 | 25.7668
2026-06-03 03:33 | YES | 354.456 | 738.7153 | 25.7234
2026-06-03 03:34 | YES | 352.2497 | 739.1493 | 25.9549
2026-06-03 03:35 | YES | 353.2263 | 735.6771 | 26.4902
2026-06-03 03:36 | YES | 345.3776 | 740.4875 | 26.1574
2026-06-03 03:37 | YES | 343.2075 | 739.728 | 25.5353
2026-06-03 03:38 | YES | 350.6945 | 739.2578 | 26.2442
2026-06-03 03:39 | YES | 347.8371 | 736.5813 | 25.7812
2026-06-03 03:40 | YES | 352.7922 | 740.3067 | 25.5353
2026-06-03 03:41 | YES | 350.5136 | 738.7153 | 26.1429
2026-06-03 03:42 | YES | 349.7902 | 742.73 | 29.919
2026-06-03 03:43 | YES | 371.2384 | 743.3449 | 33.3044
2026-06-03 03:44 | YES | 373.6256 | 744.1768 | 33.4201
2026-06-03 03:45 | YES | 365.0535 | 745.2618 | 33.1308
2026-06-03 03:46 | YES | 382.9572 | 743.5258 | 33.5503
2026-06-03 03:47 | YES | 379.3403 | 748.1554 | 33.4346
2026-06-03 03:48 | YES | 383.8614 | 748.2277 | 33.4925
2026-06-03 03:49 | YES | 383.8252 | 746.2023 | 27.8935
2026-06-03 03:50 | YES | 371.8533 | 745.6959 | 27.474
2026-06-03 03:51 | YES | 379.5934 | 750.3255 | 27.5318
2026-06-03 03:52 | YES | 376.0127 | 749.0234 | 27.7778
2026-06-03 03:53 | YES | 372.1426 | 751.4106 | 27.2859
2026-06-03 03:54 | YES | 376.1574 | 751.3744 | 27.4306
2026-06-03 03:55 | YES | 363.7876 | 748.1192 | 27.4884
2026-06-03 03:56 | YES | 374.566 | 750.3255 | 27.5174
2026-06-03 03:57 | YES | 373.6617 | 750.5063 | 27.5029
2026-06-03 03:58 | YES | 361.5451 | 749.3128 | 27.8935
2026-06-03 03:59 | YES | 369.5746 | 751.0851 | 27.3003
2026-06-03 04:00 | YES | 354.9624 | 747.8298 | 27.1123
2026-06-03 04:01 |  | 317.3466 | 747.7214
2026-06-03 04:02 |  | 280.5628 | 745.2618
2026-06-03 04:03 |  | 250.7596 | 744.213
2026-06-03 04:04 |  | 223.7775 | 743.6343
2026-06-03 04:05 |  | 198.4592 | 742.8386
2026-06-03 04:06 |  | 176.8302 | 741.7896
2026-06-03 04:07 |  | 156.1415 | 740.4875
2026-06-03 04:08 |  | 138.1655 | 738.9323
2026-06-03 04:09 |  | 121.1299 | 737.3409
2026-06-03 04:10 |  | 104.7815 | 735.6771
2026-06-03 04:11 |  | 90.7118 | 733.9048
2026-06-03 04:12 |  | 77.0038 | 731.9879
2026-06-03 04:13 |  | 64.851 | 730.1794
2026-06-03 04:14 |  | 53.2046 | 728.371
2026-06-03 04:15 |  | 41.9922 | 726.3817
2026-06-03 04:16 |  | 31.901 | 724.4647
2026-06-03 04:17 |  | 22.4609 | 722.5116
2026-06-03 04:18 |  | 13.7442 | 720.5223
2026-06-03 04:19 |  | 6.0402 | 718.5692
2026-06-03 04:20 |  | 0 | 716.7969
2026-06-03 04:21 |  | 0 | 714.7352
2026-06-03 04:22 |  | 0 | 712.963
2026-06-03 04:23 |  | 0 | 711.0822
2026-06-03 04:24 |  | 0 | 709.0567
2026-06-03 04:25 |  | 0 | 707.1036
2026-06-03 04:26 |  | 0 | 705.1505
2026-06-03 04:27 |  | 0 | 703.0165
2026-06-03 04:28 |  | 0 | 701.0634
2026-06-03 04:29 |  | 0 | 699.1102
2026-06-03 04:30 |  | 0 | 697.0125
2026-06-03 04:31 |  | 0 | 695.204
2026-06-03 04:32 |  | 0 | 693.1062
2026-06-03 04:33 |  | 0 | 691.1892
2026-06-03 04:34 |  | 0 | 689.3446
2026-06-03 04:35 |  | 0 | 687.3915
2026-06-03 04:36 |  | 0 | 685.4022
2026-06-03 04:37 |  | 0 | 683.5214
2026-06-03 04:38 |  | 0 | 681.6406
2026-06-03 04:39 |  | 0 | 679.7598
2026-06-03 04:40 |  | 0 | 677.9875
2026-06-03 04:41 |  | 0 | 676.1068
2026-06-03 04:42 |  | 0 | 674.2621
2026-06-03 04:43 |  | 0 | 672.3452
2026-06-03 04:44 |  | 0 | 670.5005
2026-06-03 04:45 |  | 0 | 668.9815
2026-06-03 04:46 |  | 0 | 667.0284
2026-06-03 04:47 |  | 0 | 665.2922
2026-06-03 04:48 |  | 0 | 663.4476
2026-06-03 04:49 |  | 0 | 661.7115
2026-06-03 04:50 |  | 0 | 660.0116
2026-06-03 04:51 |  | 0 | 658.2393
2026-06-03 04:52 |  | 0 | 656.4308
2026-06-03 04:53 |  | 0 | 654.7671
2026-06-03 04:54 |  | 0 | 653.1395
2026-06-03 04:55 |  | 0 | 651.3672
2026-06-03 04:56 |  | 0 | 649.7034
2026-06-03 04:57 |  | 0 | 648.0758
2026-06-03 04:58 |  | 0 | 646.3759
2026-06-03 04:59 |  | 0 | 644.7121
2026-06-03 05:00 |  | 0 | 643.1207
2026-06-03 05:01 |  | 0 | 641.4569
2026-06-03 05:02 |  | 0 | 639.757
2026-06-03 05:03 |  | 0 | 638.1655
2026-06-03 05:04 |  | 0 | 636.6102
2026-06-03 05:05 |  | 0 | 635.0188
2026-06-03 05:06 |  | 0 | 633.3188
2026-06-03 05:07 |  | 0 | 631.7997
2026-06-03 05:08 |  | 0 | 630.1722
2026-06-03 05:09 |  | 0 | 628.6531
2026-06-03 05:10 |  | 0 | 627.1702
2026-06-03 05:11 |  | 0 | 625.6149
2026-06-03 05:12 |  | 0 | 624.0234
2026-06-03 05:13 |  | 0 | 622.4681
2026-06-03 05:14 |  | 0 | 621.0576
2026-06-03 05:15 |  | 0 | 619.4661
2026-06-03 05:16 |  | 0 | 617.947
2026-06-03 05:17 |  | 0 | 616.5726
2026-06-03 05:18 |  | 0 | 615.0173
2026-06-03 05:19 |  | 0 | 613.5706
2026-06-03 05:20 |  | 0 | 612.1238
2026-06-03 05:21 |  | 0 | 610.6047
2026-06-03 05:22 |  | 0 | 609.3388
2026-06-03 05:23 |  | 0 | 607.8559
2026-06-03 05:24 |  | 0 | 606.4091
2026-06-03 05:25 |  | 0 | 605.0709
2026-06-03 05:26 |  | 0 | 603.588
2026-06-03 05:27 |  | 0 | 602.1774
2026-06-03 05:28 |  | 0 | 600.8391
2026-06-03 05:29 |  | 0 | 599.4647
2026-06-03 05:30 |  | 0 | 598.1626
2026-06-03 05:31 |  | 0 | 0
2026-06-03 05:32 |  | 0 | 0
2026-06-03 05:33 |  | 0 | 0
2026-06-03 05:34 |  | 0 | 0
2026-06-03 05:35 |  | 0 | 0
2026-06-03 05:36 |  | 0 | 0
2026-06-03 05:37 |  | 0 | 588.831
2026-06-03 05:38 |  | 0 | 587.6013
2026-06-03 05:39 |  | 0 | 586.4438
2026-06-03 05:40 |  | 0 | 585.1418
2026-06-03 05:41 |  | 0 | 583.912
2026-06-03 05:42 |  | 0 | 582.6099
2026-06-03 05:43 |  | 0 | 581.4164
2026-06-03 05:44 |  | 0 | 580.1505
2026-06-03 05:45 |  | 0 | 578.8484
2026-06-03 05:46 |  | 0 | 577.7633
2026-06-03 05:47 |  | 0 | 576.5697
2026-06-03 05:48 |  | 0 | 575.2676
2026-06-03 05:49 |  | 0 | 573.8571
2026-06-03 05:50 |  | 0 | 572.8443
2026-06-03 05:51 |  | 0 | 571.7231
2026-06-03 05:52 |  | 0 | 570.6019
2026-06-03 05:53 |  | 0 | 569.4083
2026-06-03 05:54 |  | 0 | 568.2147
2026-06-03 05:55 |  | 0 | 567.0934
2026-06-03 05:56 |  | 0 | 566.0446
2026-06-03 05:57 |  | 0 | 564.9957
2026-06-03 05:58 |  | 0 | 563.6936
2026-06-03 05:59 |  | 0 | 562.6808
2026-06-03 06:00 |  | 0 | 561.5958
2026-06-03 06:01 |  | 0 | 560.4384
2026-06-03 06:02 |  | 0 | 559.3533
2026-06-03 06:03 |  | 0 | 558.2682
2026-06-03 06:04 |  | 0 | 557.2555
2026-06-03 06:05 |  | 0 | 556.1704
2026-06-03 06:06 |  | 0 | 554.796
2026-06-03 06:07 |  | 0 | 554.0364
2026-06-03 06:08 |  | 0 | 552.9152
2026-06-03 06:09 |  | 0 | 551.5408
2026-06-03 06:10 |  | 0 | 550.9259
2026-06-03 06:11 |  | 0 | 549.9132
2026-06-03 06:12 |  | 0 | 549.1175
2026-06-03 06:13 |  | 0 | 547.9239
2026-06-03 06:14 |  | 0 | 547.0558
2026-06-03 06:15 |  | 0 | 545.6814
2026-06-03 06:16 |  | 0 | 545.0665
2026-06-03 06:17 |  | 0 | 543.6559
2026-06-03 06:18 |  | 0 | 543.0049
2026-06-03 06:19 |  | 0 | 541.7751
2026-06-03 06:20 |  | 0 | 541.088
2026-06-03 06:21 |  | 0 | 540.1837
2026-06-03 06:22 |  | 0 | 539.2433
2026-06-03 06:23 |  | 0 | 538.3753
2026-06-03 06:24 |  | 0 | 536.9647
2026-06-03 06:25 |  | 0 | 536.603
2026-06-03 06:26 |  | 0 | 535.1924
2026-06-03 06:27 |  | 0 | 534.5775
2026-06-03 06:28 |  | 0 | 533.5648
2026-06-03 06:29 |  | 0 | 532.9861
2026-06-03 06:30 |  | 0 | 531.8649
2026-06-03 06:31 |  | 0 | 530.7075
2026-06-03 06:32 |  | 0 | 529.9117
2026-06-03 06:33 |  | 0 | 529.0798
2026-06-03 06:34 |  | 0 | 528.2118
2026-06-03 06:35 |  | 0 | 527.0182
2026-06-03 06:36 |  | 0 | 526.548
2026-06-03 06:37 |  | 0 | 525.2821
2026-06-03 06:38 |  | 0 | 525.1736
2026-06-03 06:39 |  | 0 | 523.9438
2026-06-03 06:40 |  | 0 | 522.8226
2026-06-03 06:41 |  | 0 | 521.9907
2026-06-03 06:42 |  | 0 | 521.8461
2026-06-03 06:43 |  | 0 | 520.6887
2026-06-03 06:44 |  | 0 | 519.8206
2026-06-03 06:45 |  | 0 | 518.9164
2026-06-03 06:46 |  | 0 | 518.4462
2026-06-03 06:47 |  | 0 | 517.325
2026-06-03 06:48 |  | 0 | 516.6016
2026-06-03 06:49 |  | 0 | 515.8782
2026-06-03 06:50 |  | 0 | 515.1187
2026-06-03 06:51 |  | 0 | 514.2867
2026-06-03 06:52 |  | 0 | 513.3825
2026-06-03 06:53 |  | 0 | 512.623
2026-06-03 06:54 |  | 0 | 511.9358
2026-06-03 06:55 |  | 0 | 511.1039
2026-06-03 06:56 |  | 0 | 510.2358
2026-06-03 06:57 |  | 0 | 509.6209
2026-06-03 06:58 |  | 0 | 508.8252
2026-06-03 06:59 |  | 0 | 507.9572
2026-06-03 07:00 |  | 0 | 507.4508
2026-06-03 07:01 |  | 0 | 506.5466
2026-06-03 07:02 |  | 0 | 505.8232
2026-06-03 07:03 |  | 0 | 505.0998
2026-06-03 07:04 |  | 0 | 504.4488
2026-06-03 07:05 |  | 0 | 503.5446
2026-06-03 07:06 |  | 0 | 502.8935
2026-06-03 07:07 |  | 0 | 502.0616
2026-06-03 07:08 |  | 0 | 501.4467
2026-06-03 07:09 |  | 0 | 500.651
2026-06-03 07:10 |  | 0 | 500.1085
2026-06-03 07:11 |  | 0 | 499.2766
2026-06-03 07:12 |  | 0 | 498.7703
2026-06-03 07:13 |  | 0 | 498.0107
2026-06-03 07:14 |  | 0 | 497.1788
2026-06-03 07:15 |  | 0 | 496.4193
2026-06-03 07:16 |  | 0 | 496.0576
2026-06-03 07:17 |  | 0 | 495.3342
2026-06-03 07:18 |  | 0 | 494.5023
2026-06-03 07:19 |  | 0 | 493.8875
2026-06-03 07:20 |  | 0 | 493.4172
2026-06-03 07:21 |  | 0 | 492.6577
2026-06-03 07:22 |  | 0 | 492.0428
2026-06-03 07:23 |  | 0 | 491.3556
2026-06-03 07:24 |  | 0 | 490.7408
2026-06-03 07:25 |  | 0 | 490.1259
2026-06-03 07:26 |  | 0 | 489.4025
2026-06-03 07:27 |  | 0 | 488.7876
2026-06-03 07:28 |  | 0 | 488.1366
2026-06-03 07:29 |  | 0 | 487.5217
2026-06-03 07:30 |  | 0 | 486.7621
2026-06-03 07:31 |  | 0 | 486.2558
2026-06-03 07:32 |  | 0 | 485.6409
2026-06-03 07:33 |  | 0 | 485.026
2026-06-03 07:34 |  | 0 | 484.4473
2026-06-03 07:35 |  | 0 | 483.8686
2026-06-03 07:36 |  | 0 | 483.3261
2026-06-03 07:37 |  | 0 | 482.675
2026-06-03 07:38 |  | 0 | 482.0602
2026-06-03 07:39 |  | 0 | 481.6985
2026-06-03 07:40 |  | 0 | 480.8666
2026-06-03 07:41 |  | 0 | 480.3964
2026-06-03 07:42 |  | 0 | 479.7815
2026-06-03 07:43 |  | 0 | 479.2028
2026-06-03 07:44 |  | 0 | 478.7326
2026-06-03 07:45 |  | 0 | 478.1539
2026-06-03 07:46 |  | 0 | 477.6476
2026-06-03 07:47 |  | 0 | 477.2497
2026-06-03 07:48 |  | 0 | 476.5263
2026-06-03 07:49 |  | 0 | 476.02
2026-06-03 07:50 |  | 0 | 475.4413
2026-06-03 07:51 |  | 0 | 474.7902
2026-06-03 07:52 |  | 0 | 474.1754
2026-06-03 07:53 |  | 0 | 473.7413
2026-06-03 07:54 |  | 0 | 473.3073
2026-06-03 07:55 |  | 0 | 472.6201
2026-06-03 07:56 |  | 0 | 471.969
2026-06-03 07:57 |  | 0 | 471.4988
2026-06-03 07:58 |  | 0 | 471.101
2026-06-03 07:59 |  | 0 | 470.5946
2026-06-03 08:00 |  | 0 | 470.0159
2026-06-03 08:01 |  | 0 | 469.401
2026-06-03 08:02 |  | 0 | 468.967
2026-06-03 08:03 |  | 0 | 468.533
2026-06-03 08:04 |  | 0 | 467.9904
2026-06-03 08:05 |  | 0 | 467.6288
2026-06-03 08:06 |  | 0 | 467.0139
2026-06-03 08:07 |  | 0 | 466.616
2026-06-03 08:08 |  | 0 | 466.399
2026-06-03 08:09 |  | 0 | 465.8203
2026-06-03 08:10 |  | 0 | 465.3501
2026-06-03 08:11 |  | 0 | 464.6629
2026-06-03 08:12 |  | 0 | 464.3736
2026-06-03 08:13 |  | 0 | 463.9395
2026-06-03 08:14 |  | 0 | 463.4332
2026-06-03 08:15 |  | 0 | 462.8906
2026-06-03 08:16 |  | 0 | 462.4928
2026-06-03 08:17 |  | 0 | 461.8417
2026-06-03 08:18 |  | 0 | 461.3715
2026-06-03 08:19 |  | 0 | 461.0098
2026-06-03 08:20 |  | 0 | 460.5758
2026-06-03 08:21 |  | 0 | 460.1779
2026-06-03 08:22 |  | 0 | 459.7439
2026-06-03 08:23 |  | 0 | 459.2737
2026-06-03 08:24 |  | 0 | 458.8035
2026-06-03 08:25 |  | 0 | 458.3695
2026-06-03 08:26 |  | 0 | 457.8993
2026-06-03 08:27 |  | 0 | 457.4291
2026-06-03 08:28 |  | 0 | 457.0312
2026-06-03 08:29 |  | 0 | 456.4164
2026-06-03 08:30 |  | 0 | 456.127
2026-06-03 08:31 |  | 0 | 455.5483
2026-06-03 08:32 |  | 0 | 455.1505
2026-06-03 08:33 |  | 0 | 454.8611
2026-06-03 08:34 |  | 0 | 454.3186
2026-06-03 08:35 |  | 0 | 453.8484
2026-06-03 08:36 |  | 0 | 453.4143
2026-06-03 08:37 |  | 0 | 452.908
2026-06-03 08:38 |  | 0 | 452.6186
2026-06-03 08:39 |  | 0 | 452.1846
2026-06-03 08:40 |  | 0 | 451.7144
2026-06-03 08:41 |  | 0 | 451.3527
2026-06-03 08:42 |  | 0 | 450.8825
2026-06-03 08:43 |  | 0 | 450.5208
2026-06-03 08:44 |  | 0 | 450.0506
2026-06-03 08:45 |  | 0 | 449.6166
2026-06-03 08:46 |  | 0 | 449.3272
2026-06-03 08:47 |  | 0 | 448.8932
2026-06-03 08:48 |  | 0 | 448.4592
2026-06-03 08:49 |  | 0 | 448.1699
2026-06-03 08:50 |  | 0 | 447.8082
2026-06-03 08:51 |  | 0 | 447.3741
2026-06-03 08:52 |  | 0 | 446.9401
2026-06-03 08:53 |  | 0 | 446.5061
2026-06-03 08:54 |  | 0 | 446.1805
2026-06-03 08:55 |  | 0 | 445.7465
2026-06-03 08:56 |  | 0 | 445.3487
2026-06-03 08:57 |  | 0 | 444.8785
2026-06-03 08:58 |  | 0 | 444.5529
2026-06-03 08:59 |  | 0 | 444.1189
2026-06-03 09:00 |  | 0 | 443.8296
2026-06-03 09:01 |  | 0 | 443.3594
2026-06-03 09:02 |  | 0 | 443.1062
2026-06-03 09:03 |  | 0 | 442.7083
2026-06-03 09:04 |  | 0 | 442.202
2026-06-03 09:05 |  | 0 | 441.8764
2026-06-03 09:06 |  | 0 | 441.4424
2026-06-03 09:07 |  | 0 | 441.1169
2026-06-03 09:08 |  | 0 | 440.6467
2026-06-03 09:09 |  | 0 | 440.3574
2026-06-03 09:10 |  | 0 | 440.0318
2026-06-03 09:11 |  | 0 | 439.5978
2026-06-03 09:12 |  | 0 | 439.2723
2026-06-03 09:13 |  | 0 | 438.9106
2026-06-03 09:14 |  | 0 | 438.6212
2026-06-03 09:15 |  | 0 | 438.2596
2026-06-03 09:16 |  | 0 | 437.8617
2026-06-03 09:17 |  | 0 | 437.5
2026-06-03 09:18 |  | 0 | 437.1021
2026-06-03 09:19 |  | 0 | 436.7766
2026-06-03 09:20 |  | 0 | 436.4873
2026-06-03 09:21 |  | 0 | 436.1979
2026-06-03 09:22 |  | 0 | 435.7277
2026-06-03 09:23 |  | 0 | 435.366
2026-06-03 09:24 |  | 0 | 434.9682
2026-06-03 09:25 |  | 0 | 434.6788
2026-06-03 09:26 |  | 0 | 434.3895
2026-06-03 09:27 |  | 0 | 433.9193
2026-06-03 09:28 |  | 0 | 433.7746
2026-06-03 09:29 |  | 0 | 433.4491
2026-06-03 09:30 |  | 0 | 433.015
2026-06-03 09:31 |  | 0 | 432.7257
2026-06-03 09:32 |  | 0 | 432.4002
2026-06-03 09:33 |  | 0 | 432.0746
2026-06-03 09:34 |  | 0 | 431.7853
2026-06-03 09:35 |  | 0 | 431.4236
2026-06-03 09:36 |  | 0 | 431.0981
2026-06-03 09:37 |  | 0 | 430.6641
2026-06-03 09:38 |  | 0 | 430.4471
2026-06-03 09:39 |  | 0 | 430.1215
2026-06-03 09:40 |  | 0 | 429.7237
2026-06-03 09:41 |  | 0 | 429.4343
2026-06-03 09:42 |  | 0 | 429.1088
2026-06-03 09:43 |  | 0 | 428.7109
2026-06-03 09:44 |  | 0 | 428.2769
2026-06-03 09:45 |  | 0 | 427.8067
2026-06-03 09:46 |  | 0 | 427.5897
2026-06-03 09:47 |  | 0 | 427.1557
2026-06-03 09:48 |  | 0 | 426.7216
2026-06-03 09:49 |  | 0 | 426.577
2026-06-03 09:50 |  | 0 | 426.2514
2026-06-03 09:51 |  | 0 | 425.7812
2026-06-03 09:52 |  | 0 | 425.5281
2026-06-03 09:53 |  | 0 | 425.2387
2026-06-03 09:54 |  | 0 | 424.877
2026-06-03 09:55 |  | 0 | 424.5153
2026-06-03 09:56 |  | 0 | 424.226
2026-06-03 09:57 |  | 0 | 423.8643
2026-06-03 09:58 |  | 0 | 423.5388
2026-06-03 09:59 |  | 0 | 423.4303
2026-06-03 10:00 |  | 0 | 423.2856
2026-06-03 10:01 |  | 0 | 422.8877
2026-06-03 10:02 |  | 0 | 422.6346
2026-06-03 10:03 |  | 0 | 422.4899
2026-06-03 10:04 |  | 0 | 422.2367
2026-06-03 10:05 |  | 0 | 421.9835
2026-06-03 10:06 |  | 0 | 421.6218
2026-06-03 10:07 |  | 0 | 421.3325
2026-06-03 10:08 |  | 0 | 421.0793
2026-06-03 10:09 |  | 0 | 420.7899
2026-06-03 10:10 |  | 0 | 420.6814
2026-06-03 10:11 |  | 0 | 420.3921
2026-06-03 10:12 |  | 0 | 419.958
2026-06-03 10:13 |  | 0 | 419.6687
2026-06-03 10:14 |  | 0 | 419.3793
2026-06-03 10:15 |  | 0 | 419.0538
2026-06-03 10:16 |  | 0 | 418.6559
2026-06-03 10:17 |  | 0 | 418.3304
2026-06-03 10:18 |  | 0 | 418.1858
2026-06-03 10:19 |  | 0 | 417.9326
2026-06-03 10:20 |  | 0 | 417.6071
2026-06-03 10:21 |  | 0 | 417.4624
2026-06-03 10:22 |  | 0 | 416.9922
2026-06-03 10:23 |  | 0 | 416.956
2026-06-03 10:24 |  | 0 | 416.5943
2026-06-03 10:25 |  | 0 | 416.4858
2026-06-03 10:26 |  | 0 | 416.1241
2026-06-03 10:27 |  | 0 | 415.6901
2026-06-03 10:28 |  | 0 | 415.4369
2026-06-03 10:29 |  | 0 | 415.0029
2026-06-03 10:30 |  | 0 | 414.9305
2026-06-03 10:31 |  | 0 | 414.7497
2026-06-03 10:32 |  | 0 | 414.171
2026-06-03 10:33 |  | 0 | 413.954
2026-06-03 10:34 |  | 0 | 413.7008
2026-06-03 10:35 |  | 0 | 413.2668
2026-06-03 10:36 |  | 0 | 413.1945
2026-06-03 10:37 |  | 0 | 413.0498
2026-06-03 10:38 |  | 0 | 412.6519
2026-06-03 10:39 |  | 0 | 412.3987
2026-06-03 10:40 |  | 0 | 412.2902
2026-06-03 10:41 |  | 0 | 412.037
2026-06-03 10:42 |  | 0 | 411.7115
2026-06-03 10:43 |  | 0 | 411.3498
2026-06-03 10:44 |  | 0 | 410.9881
2026-06-03 10:45 |  | 0 | 410.8796
2026-06-03 10:46 |  | 0 | 410.8073
2026-06-03 10:47 |  | 0 | 410.5903
2026-06-03 10:48 |  | 0 | 410.2286
2026-06-03 10:49 |  | 0 | 410.1924
2026-06-03 10:50 |  | 0 | 409.9031
2026-06-03 10:51 |  | 0 | 409.6861
2026-06-03 10:52 |  | 0 | 409.3605
2026-06-03 10:53 |  | 0 | 409.3605
2026-06-03 10:54 |  | 0 | 409.1797
2026-06-03 10:55 |  | 0 | 408.9265
2026-06-03 10:56 |  | 0 | 408.7457
2026-06-03 10:57 |  | 0 | 408.4201
2026-06-03 10:58 |  | 0 | 408.1308
2026-06-03 10:59 |  | 0 | 407.6967
2026-06-03 11:00 |  | 0 | 407.5883
2026-06-03 11:01 |  | 0 | 407.3712
2026-06-03 11:02 |  | 0 | 407.118
2026-06-03 11:03 |  | 0 | 406.8287
2026-06-03 11:04 |  | 0 | 406.7564
2026-06-03 11:05 |  | 0 | 406.5032
2026-06-03 11:06 |  | 0 | 406.2138
2026-06-03 11:07 |  | 0 | 406.1053
2026-06-03 11:08 |  | 0 | 405.7798
2026-06-03 11:09 |  | 0 | 405.599
2026-06-03 11:10 |  | 0 | 405.4181
2026-06-03 11:11 |  | 0 | 405.2734
2026-06-03 11:12 |  | 0 | 404.8394
2026-06-03 11:13 |  | 0 | 404.8033
2026-06-03 11:14 |  | 0 | 404.5139
2026-06-03 11:15 |  | 0 | 404.116
2026-06-03 11:16 |  | 0 | 404.0075
2026-06-03 11:17 |  | 0 | 403.6458
2026-06-03 11:18 |  | 0 | 403.682
2026-06-03 11:19 |  | 0 | 403.3203
2026-06-03 11:20 |  | 0 | 403.2118
2026-06-03 11:21 |  | 0 | 402.9225
2026-06-03 11:22 |  | 0 | 402.6331
2026-06-03 11:23 |  | 0 | 402.4884
2026-06-03 11:24 |  | 0 | 402.4523
2026-06-03 11:25 |  | 0 | 402.1991
2026-06-03 11:26 |  | 0 | 402.0544
2026-06-03 11:27 |  | 0 | 401.8012
2026-06-03 11:28 |  | 0 | 401.7289
2026-06-03 11:29 |  | 0 | 401.4395
2026-06-03 11:30 |  | 0 | 401.3672
2026-06-03 11:31 |  | 0 | 401.1502
2026-06-03 11:32 |  | 0 | 401.0778
2026-06-03 11:33 |  | 0 | 400.7885
2026-06-03 11:34 |  | 0 | 400.5353
2026-06-03 11:35 |  | 0 | 400.463
2026-06-03 11:36 |  | 0 | 400.3183
2026-06-03 11:37 |  | 0 | 399.9566
2026-06-03 11:38 |  | 0 | 399.8842
2026-06-03 11:39 |  | 0 | 399.7396
2026-06-03 11:40 |  | 0 | 399.4502
2026-06-03 11:41 |  | 0 | 399.1247
2026-06-03 11:42 |  | 0 | 398.8715
2026-06-03 11:43 |  | 0 | 398.6183
2026-06-03 11:44 |  | 0 | 398.2928
2026-06-03 11:45 |  | 0 | 398.1481
2026-06-03 11:46 |  | 0 | 398.0035
2026-06-03 11:47 |  | 0 | 397.9311
2026-06-03 11:48 |  | 0 | 397.6418
2026-06-03 11:49 |  | 0 | 397.3524
2026-06-03 11:50 |  | 0 | 397.0631
2026-06-03 11:51 |  | 0 | 396.9184
2026-06-03 11:52 |  | 0 | 396.6652
2026-06-03 11:53 |  | 0 | 396.4844
2026-06-03 11:54 |  | 0 | 396.3035
2026-06-03 11:55 |  | 0 | 395.8695
2026-06-03 11:56 |  | 0 | 395.7248
2026-06-03 11:57 |  | 0 | 395.6163
2026-06-03 11:58 |  | 0 | 395.6163
2026-06-03 11:59 |  | 0 | 395.5801
2026-06-03 12:00 |  | 0 | 395.4716
2026-06-03 12:01 |  | 0 | 395.2546
2026-06-03 12:02 |  | 0 | 395.11
2026-06-03 12:03 |  | 0 | 394.7121
2026-06-03 12:04 |  | 0 | 394.3142
2026-06-03 12:05 |  | 0 | 394.3866
2026-06-03 12:06 |  | 0 | 394.2419
2026-06-03 12:07 |  | 0 | 393.7717
2026-06-03 12:08 |  | 0 | 394.0249
2026-06-03 12:09 |  | 0 | 393.8802
2026-06-03 12:10 |  | 0 | 393.627
2026-06-03 12:11 |  | 0 | 393.5909
2026-06-03 12:12 |  | 0 | 393.3377
2026-06-03 12:13 |  | 0 | 393.1568
2026-06-03 12:14 |  | 0 | 392.976
2026-06-03 12:15 |  | 0 | 392.6143
2026-06-03 12:16 |  | 0 | 392.0717
2026-06-03 12:17 |  | 0 | 391.5292
2026-06-03 12:18 |  | 0 | 391.3484
2026-06-03 12:19 |  | 0 | 391.276
2026-06-03 12:20 |  | 0 | 391.3846
2026-06-03 12:21 |  | 0 | 390.7697
2026-06-03 12:22 |  | 0 | 390.8782
2026-06-03 12:23 |  | 0 | 390.8058
2026-06-03 12:24 |  | 0 | 390.3718
2026-06-03 12:25 |  | 0 | 390.0463
2026-06-03 12:26 |  | 0 | 390.2995
2026-06-03 12:27 |  | 0 | 390.5165
2026-06-03 12:28 |  | 0 | 390.4442
2026-06-03 12:29 |  | 0 | 390.2995
2026-06-03 12:30 |  | 0 | 390.1186
2026-06-03 12:31 |  | 0 | 389.4676
2026-06-03 12:32 |  | 0 | 388.925
2026-06-03 12:33 |  | 0 | 388.7804
2026-06-03 12:34 |  | 0 | 388.5634
2026-06-03 12:35 |  | 0 | 388.2379
2026-06-03 12:36 |  | 0 | 388.4187
2026-06-03 12:37 |  | 0 | 388.274
2026-06-03 12:38 |  | 0 | 388.0208
2026-06-03 12:39 |  | 0 | 387.9123
2026-06-03 12:40 |  | 0 | 387.623
2026-06-03 12:41 |  | 0 | 387.3698
2026-06-03 12:42 |  | 0 | 387.3698
2026-06-03 12:43 |  | 0 | 387.1889
2026-06-03 12:44 |  | 0 | 386.8634
2026-06-03 12:45 |  | 0 | 386.7188
2026-06-03 12:46 |  | 0 | 386.4656
2026-06-03 12:47 |  | 0 | 386.2847
2026-06-03 12:48 |  | 0 | 386.1762
2026-06-03 12:49 |  | 0 | 385.9954
2026-06-03 12:50 |  | 0 | 386.0315
2026-06-03 12:51 |  | 0 | 386.1762
2026-06-03 12:52 |  | 0 | 385.9592
2026-06-03 12:53 |  | 0 | 386.1762
2026-06-03 12:54 |  | 0 | 386.1039
2026-06-03 12:55 |  | 0 | 385.706
2026-06-03 12:56 |  | 0 | 385.1273
2026-06-03 12:57 |  | 0 | 385.2358
2026-06-03 12:58 |  | 0 | 384.7656
2026-06-03 12:59 |  | 0 | 384.5848
2026-06-03 13:00 |  | 0 | 384.4401
2026-06-03 13:01 |  | 0 | 384.2954
2026-06-03 13:02 |  | 0 | 384.0784
2026-06-03 13:03 |  | 0 | 383.9337
2026-06-03 13:04 |  | 0 | 383.7167
2026-06-03 13:05 |  | 0 | 383.3189
2026-06-03 13:06 |  | 0 | 383.4635
2026-06-03 13:07 |  | 0 | 383.3912
2026-06-03 13:08 |  | 0 | 383.5359
2026-06-03 13:09 |  | 0 | 391.5654
2026-06-03 13:10 |  | 0 | 407.5159
2026-06-03 13:11 |  | 0 | 423.9366
2026-06-03 13:12 | YES | 16.1675 | 431.0258 | 23.423
2026-06-03 13:13 | YES | 18.0122 | 433.5214 | 12.3843
2026-06-03 13:14 | YES | 18.5547 | 435.0767 | 9.9826
2026-06-03 13:15 | YES | 20.5802 | 436.1256 | 9.592
2026-06-03 13:16 | YES | 33.7457 | 437.7893 | 14.294
2026-06-03 13:17 | YES | 42.4262 | 438.6212 | 14.2361
2026-06-03 13:18 | YES | 49.66 | 439.3446 | 14.2795
2026-06-03 13:19 | YES | 56.9661 | 439.6701 | 14.2072
2026-06-03 13:20 | YES | 63.5851 | 439.417 | 14.3519
2026-06-03 13:21 | YES | 69.987 | 439.3446 | 14.4097
2026-06-03 13:22 | YES | 75.2676 | 438.9829 | 14.1782
2026-06-03 13:23 | YES | 91.1458 | 439.3446 | 19.3866
2026-06-03 13:24 | YES | 103.1178 | 439.2 | 19.2274
2026-06-03 13:25 | YES | 113.0281 | 439.5616 | 18.8079
2026-06-03 13:26 | YES | 121.8533 | 439.4531 | 19.1117
2026-06-03 13:27 | YES | 128.1829 | 438.8744 | 18.8079
2026-06-03 13:28 | YES | 135.055 | 438.5127 | 19.3142
2026-06-03 13:29 | YES | 142.1803 | 438.4042 | 19.0538
2026-06-03 13:30 | YES | 149.5587 | 437.8617 | 18.9236
2026-06-03 13:31 | YES | 154.6224 | 437.7893 | 18.8802
2026-06-03 13:32 | YES | 160.952 | 437.4638 | 18.7934
2026-06-03 13:33 | YES | 162.9051 | 437.066 | 18.7355
2026-06-03 13:34 | YES | 170.2474 | 436.7766 | 18.8657
2026-06-03 13:35 | YES | 174.9132 | 436.1617 | 18.75
2026-06-03 13:36 | YES | 176.8663 | 436.3426 | 18.8079
2026-06-03 13:37 | YES | 180.5917 | 436.1256 | 18.6632
2026-06-03 13:38 | YES | 181.4959 | 436.0171 | 18.967
2026-06-03 13:39 | YES | 186.7404 | 436.0533 | 18.4606
2026-06-03 13:40 | YES | 191.985 | 435.9809 | 18.7211
2026-06-03 13:41 | YES | 193.2147 | 436.3426 | 18.6921
2026-06-03 13:42 | YES | 195.1317 | 436.1256 | 18.5764
2026-06-03 13:43 | YES | 200.5208 | 436.3426 | 18.7211
2026-06-03 13:44 | YES | 202.7633 | 436.7404 | 18.9091
2026-06-03 13:45 | YES | 205.9823 | 437.2106 | 18.7211
2026-06-03 13:46 | YES | 204.7164 | 437.3915 | 18.7355
2026-06-03 13:47 | YES | 209.129 | 438.2234 | 18.4606
2026-06-03 13:48 | YES | 211.2269 | 438.6936 | 18.7066
2026-06-03 13:49 | YES | 216.2905 | 438.9829 | 18.7066
2026-06-03 13:50 | YES | 217.4841 | 439.5978 | 18.5475
2026-06-03 13:51 | YES | 218.8585 | 440.2488 | 18.4028
2026-06-03 13:52 | YES | 217.3394 | 441.0807 | 18.4172
2026-06-03 13:53 | YES | 222.7648 | 442.1296 | 18.7211
2026-06-03 13:54 | YES | 226.671 | 442.419 | 18.6487
2026-06-03 13:55 | YES | 224.1753 | 443.1785 | 18.5764
2026-06-03 13:56 | YES | 224.4647 | 444.1551 | 18.7645
2026-06-03 13:57 | YES | 229.1305 | 444.987 | 18.9236
2026-06-03 13:58 | YES | 230.9389 | 446.0359 | 18.6053
2026-06-03 13:59 | YES | 234.4112 | 447.0848 | 18.7211
2026-06-03 14:00 | YES | 236.943 | 447.5912 | 18.4751
2026-06-03 14:01 | YES | 235.2792 | 448.64 | 18.3449
2026-06-03 14:02 | YES | 237.9919 | 449.6166 | 18.5185
2026-06-03 14:03 | YES | 241.5003 | 450.8463 | 18.2292
2026-06-03 14:04 | YES | 239.2216 | 451.0272 | 18.4172
2026-06-03 14:05 | YES | 241.6088 | 452.474 | 18.7645
2026-06-03 14:06 | YES | 246.6725 | 453.559 | 18.533
2026-06-03 14:07 | YES | 246.4193 | 454.2462 | 18.4028
2026-06-03 14:08 | YES | 248.6979 | 455.476 | 18.4172
2026-06-03 14:09 | YES | 249.349 | 456.344 | 18.3304
2026-06-03 14:10 | YES | 248.5171 | 456.8866 | 18.287
2026-06-03 14:11 | YES | 250.1085 | 458.2248 | 18.2581
2026-06-03 14:12 | YES | 250.4702 | 459.2014 | 18.4172
2026-06-03 14:13 | YES | 255.6785 | 460.0333 | 18.5041
2026-06-03 14:14 | YES | 255.0998 | 461.1545 | 18.287
2026-06-03 14:15 | YES | 259.1146 | 462.2034 | 18.316
2026-06-03 14:16 | YES | 260.055 | 462.8545 | 18.2581
2026-06-03 14:17 | YES | 259.3316 | 463.9034 | 18.4751
2026-06-03 14:18 | YES | 257.5231 | 464.3374 | 18.1713
2026-06-03 14:19 | YES | 264.1059 | 465.6395 | 18.5185
2026-06-03 14:20 | YES | 263.6719 | 466.8692 | 18.4317
2026-06-03 14:21 | YES | 260.8869 | 467.3756 | 18.316
2026-06-03 14:22 | YES | 262.84 | 468.533 | 18.3594
2026-06-03 14:23 | YES | 268.2292 | 469.3287 | 18.2147
2026-06-03 14:24 | YES | 268.0845 | 470.1606 | 18.3883
2026-06-03 14:25 | YES | 270.8333 | 471.1371 | 18.3015
2026-06-03 14:26 | YES | 271.7375 | 471.9329 | 18.316
2026-06-03 14:27 | YES | 267.3611 | 472.6924 | 18.3015
2026-06-03 14:28 | YES | 272.0269 | 473.3073 | 18.3883
2026-06-03 14:29 | YES | 274.5587 | 474.2838 | 18.2436
2026-06-03 14:30 | YES | 273.112 | 475.1519 | 18.4172
2026-06-03 14:31 | YES | 278.0309 | 475.9115 | 18.316
2026-06-03 14:32 | YES | 278.3203 | 476.888 | 18.287
2026-06-03 14:33 | YES | 276.331 | 477.6476 | 18.2436
2026-06-03 14:34 | YES | 275.4268 | 478.0816 | 18.3738
2026-06-03 14:35 | YES | 280.5266 | 478.6241 | 18.099
2026-06-03 14:36 | YES | 279.55 | 479.7815 | 17.9832
2026-06-03 14:37 | YES | 282.2266 | 480.5772 | 18.2581
2026-06-03 14:38 | YES | 280.9968 | 480.9389 | 18.1134
2026-06-03 14:39 | YES | 283.5648 | 481.7708 | 18.1713
2026-06-03 14:40 | YES | 283.2755 | 482.3495 | 18.0122
2026-06-03 14:41 | YES | 287.4349 | 483.1091 | 18.1279
2026-06-03 14:42 | YES | 286.169 | 483.7963 | 18.2581
2026-06-03 14:43 | YES | 285.0477 | 484.592 | 18.1424
2026-06-03 14:44 | YES | 285.9158 | 485.1346 | 18.1713
2026-06-03 14:45 | YES | 290.4369 | 485.9303 | 18.07
2026-06-03 14:46 | YES | 288.6646 | 486.3643 | 18.2147
2026-06-03 14:47 | YES | 290.9433 | 486.8345 | 18.2292
2026-06-03 14:48 | YES | 291.3773 | 487.9919 | 18.2292
2026-06-03 14:49 | YES | 293.3304 | 488.5706 | 18.0845
2026-06-03 14:50 | YES | 292.5709 | 489.0408 | 18.1713
2026-06-03 14:51 | YES | 288.9902 | 489.6195 | 18.1424
2026-06-03 14:52 | YES | 292.7517 | 490.1259 | 18.099
2026-06-03 14:53 | YES | 292.1369 | 490.3067 | 18.2436
2026-06-03 14:54 | YES | 296.4771 | 491.2109 | 17.9977
2026-06-03 14:55 | YES | 297.9239 | 491.9343 | 18.0845
2026-06-03 14:56 | YES | 296.9112 | 492.6577 | 18.0122
2026-06-03 14:57 | YES | 299.1175 | 492.9832 | 18.1858
2026-06-03 14:58 | YES | 298.2133 | 493.7066 | 18.1568
2026-06-03 14:59 | YES | 297.6707 | 494.43 | 18.3015
2026-06-03 15:00 | YES | 302.1195 | 494.864 | 18.099
2026-06-03 15:01 | YES | 300.5642 | 495.0087 | 18.2002
2026-06-03 15:02 | YES | 302.9514 | 496.0576 | 18.099
2026-06-03 15:03 | YES | 304.7237 | 495.9852 | 18.07
2026-06-03 15:04 | YES | 299.0451 | 497.1426 | 18.287
2026-06-03 15:05 | YES | 305.7726 | 497.5767 | 18.1279
2026-06-03 15:06 | YES | 303.2046 | 498.3724 | 17.9398
2026-06-03 15:07 | YES | 301.9748 | 498.2277 | 18.0122
2026-06-03 15:08 | YES | 307.364 | 499.2766 | 18.1424
2026-06-03 15:09 | YES | 309.3895 | 499.7468 | 18.1134
2026-06-03 15:10 | YES | 310.149 | 500.3979 | 18.1424
2026-06-03 15:11 | YES | 310.7277 | 501.2297 | 17.9109
2026-06-03 15:12 | YES | 311.9213 | 501.3021 | 18.1713
2026-06-03 15:13 | YES | 310.2213 | 501.7723 | 17.8096
2026-06-03 15:14 | YES | 312.3553 | 502.351 | 17.9543
2026-06-03 15:15 | YES | 312.2468 | 503.1829 | 17.7951
2026-06-03 15:16 | YES | 314.4531 | 503.6892 | 17.8819
2026-06-03 15:17 | YES | 308.7384 | 503.8701 | 17.9253
2026-06-03 15:18 | YES | 312.6085 | 504.4488 | 17.8675
2026-06-03 15:19 | YES | 316.4424 | 505.136 | 17.9398
2026-06-03 15:20 | YES | 316.3701 | 505.6785 | 17.9109
2026-06-03 15:21 | YES | 313.368 | 505.7147 | 18.1424
2026-06-03 15:22 | YES | 312.0298 | 506.4019 | 17.8385
2026-06-03 15:23 | YES | 314.7787 | 506.1487 | 18.0556
2026-06-03 15:24 | YES | 313.5127 | 507.0529 | 18.0122
2026-06-03 15:25 | YES | 316.2977 | 507.7763 | 17.7083
2026-06-03 15:26 | YES | 312.5 | 507.9572 | 17.8096
2026-06-03 15:27 | YES | 317.7445 | 508.5721 | 17.9109
2026-06-03 15:28 | YES | 317.636 | 508.6805 | 17.853
2026-06-03 15:29 | YES | 318.6125 | 509.5486 | 17.8819
2026-06-03 15:30 | YES | 319.0828 | 510.0188 | 17.9688
2026-06-03 15:31 | YES | 316.2616 | 510.1635 | 17.8385
2026-06-03 15:32 | YES | 316.985 | 511.5379 | 17.9832
2026-06-03 15:33 | YES | 319.3721 | 512.1166 | 17.7951
2026-06-03 15:34 | YES | 323.0252 | 511.7188 | 17.8096
2026-06-03 15:35 | YES | 308.9193 | 512.1166 | 14.4387
2026-06-03 15:36 |  | 270.0376 | 509.0422 | 0
2026-06-03 15:37 |  | 245.4065 | 507.1615 | 0.028935
2026-06-03 15:38 |  | 218.967 | 505.0637 | 0
2026-06-03 15:39 | YES | 218.3521 | 504.0871 | 8.5503
2026-06-03 15:40 | YES | 228.7326 | 505.0637 | 13.1366
2026-06-03 15:41 | YES | 233.5069 | 505.57 | 13.6574
2026-06-03 15:42 | YES | 239.511 | 505.4977 | 14.0625
2026-06-03 15:43 | YES | 242.2598 | 507.1976 | 14.1782
2026-06-03 15:44 | YES | 246.998 | 507.1976 | 14.0336
2026-06-03 15:45 | YES | 252.0978 | 506.4019 | 13.86
2026-06-03 15:46 | YES | 256.2934 | 507.3061 | 13.7731
2026-06-03 15:47 | YES | 265.9143 | 508.2827 | 18.4896
2026-06-03 15:48 | YES | 272.0631 | 509.0061 | 18.4028
2026-06-03 15:49 | YES | 285.8434 | 510.0912 | 18.3449
2026-06-03 15:50 | YES | 291.6667 | 510.7422 | 18.3449
2026-06-03 15:51 | YES | 294.0538 | 510.923 | 18.4028
2026-06-03 15:52 | YES | 299.5877 | 511.4294 | 18.3738
2026-06-03 15:53 | YES | 300.6727 | 511.6464 | 18.316
2026-06-03 15:54 | YES | 303.0599 | 511.6826 | 18.3015
2026-06-03 15:55 | YES | 303.4578 | 511.8634 | 18.2436
2026-06-03 15:56 | YES | 309.5341 | 512.4421 | 18.3304
2026-06-03 15:57 | YES | 314.3084 | 513.1293 | 18.1713
2026-06-03 15:58 | YES | 310.8724 | 512.6953 | 18.1279
2026-06-03 15:59 | YES | 315.6105 | 512.9847 | 18.1424
2026-06-03 16:00 | YES | 320.0231 | 513.7442 | 18.1279
2026-06-03 16:01 | YES | 322.2656 | 513.7804 | 18.0556
2026-06-03 16:02 | YES | 321.7592 | 513.9612 | 17.9832
2026-06-03 16:03 | YES | 320.1678 | 514.2144 | 18.1713
2026-06-03 16:04 | YES | 320.855 | 514.2867 | 18.1279
2026-06-03 16:05 | YES | 328.6675 | 514.8655 | 17.8964
2026-06-03 16:06 | YES | 329.2462 | 515.2995 | 18.0122
2026-06-03 16:07 | YES | 326.9314 | 515.1548 | 17.8385
2026-06-03 16:08 | YES | 329.0292 | 515.4442 | 18.0122
2026-06-03 16:09 | YES | 331.2717 | 515.0825 | 17.9832
2026-06-03 16:10 | YES | 332.7184 | 515.6973 | 17.9832
2026-06-03 16:11 | YES | 334.3822 | 516.3845 | 17.9832
2026-06-03 16:12 | YES | 335.9375 | 516.6739 | 17.9688
2026-06-03 16:13 | YES | 336.48 | 516.8186 | 18.07
2026-06-03 16:14 | YES | 330.042 | 516.3484 | 18.0556
2026-06-03 16:15 | YES | 336.7332 | 517.5419 | 18.1713
2026-06-03 16:16 | YES | 331.127 | 517.6505 | 17.8675
2026-06-03 16:17 | YES | 338.831 | 518.0845 | 17.7951
2026-06-03 16:18 | YES | 336.0822 | 518.0121 | 17.8964
2026-06-03 16:19 | YES | 340.3863 | 518.627 | 17.8096
2026-06-03 16:20 | YES | 342.0139 | 517.9398 | 17.7373
2026-06-03 16:21 | YES | 337.7098 | 517.7228 | 18.0556
2026-06-03 16:22 | YES | 342.6649 | 518.9887 | 18.0411
2026-06-03 16:23 | YES | 337.8183 | 518.7355 | 17.853
2026-06-03 16:24 | YES | 344.3287 | 519.5312 | 18.1279
2026-06-03 16:25 | YES | 346.2457 | 520.0738 | 18.1713
2026-06-03 16:26 | YES | 345.4861 | 519.1696 | 17.8819
2026-06-03 16:27 | YES | 341.0735 | 519.4227 | 17.7807
2026-06-03 16:28 | YES | 347.7286 | 520.0376 | 17.7228
2026-06-03 16:29 | YES | 351.1285 | 520.3993 | 17.9398
2026-06-03 16:30 | YES | 349.7179 | 521.1589 | 17.6939
2026-06-03 16:31 | YES | 345.2691 | 520.978 | 17.9543
2026-06-03 16:32 | YES | 352.6476 | 520.2184 | 17.4624
2026-06-03 16:33 | YES | 346.5712 | 521.5929 | 17.4479
2026-06-03 16:34 | YES | 350.6945 | 521.5929 | 18.0411
2026-06-03 16:35 | YES | 353.2263 | 522.2078 | 18.1568
2026-06-03 16:36 | YES | 358.507 | 522.0269 | 17.8819
2026-06-03 16:37 | YES | 357.458 | 521.7014 | 17.7083
2026-06-03 16:38 | YES | 356.9155 | 522.7864 | 18.1424
2026-06-03 16:39 | YES | 355.5411 | 522.9312 | 17.8819
2026-06-03 16:40 | YES | 356.1198 | 522.8226 | 17.9543
2026-06-03 16:41 | YES | 355.1071 | 522.4247 | 17.9832
2026-06-03 16:42 | YES | 361.2558 | 523.0758 | 17.9398
2026-06-03 16:43 | YES | 361.509 | 524.0886 | 18.1713
2026-06-03 16:44 | YES | 360.7133 | 524.0162 | 17.9109
2026-06-03 16:45 | YES | 360.8579 | 524.3779 | 17.8819
2026-06-03 16:46 | YES | 363.86 | 523.6183 | 17.7373
2026-06-03 16:47 | YES | 361.6537 | 524.9927 | 18.2002
2026-06-03 16:48 | YES | 360.5686 | 524.7034 | 18.0411
2026-06-03 16:49 | YES | 366.2109 | 524.8481 | 18.1568
2026-06-03 16:50 | YES | 365.5599 | 525.7161 | 17.5926
2026-06-03 16:51 | YES | 362.7025 | 526.4757 | 18.1279
2026-06-03 16:52 | YES | 360.0622 | 526.8735 | 17.7228
2026-06-03 16:53 | YES | 367.8385 | 527.4161 | 17.853
2026-06-03 16:54 | YES | 369.1406 | 527.2714 | 17.6071
2026-06-03 16:55 | YES | 370.298 | 528.0671 | 17.7083
2026-06-03 16:56 | YES | 366.7535 | 528.5012 | 17.853
2026-06-03 16:57 | YES | 363.2812 | 529.4054 | 17.7662
2026-06-03 16:58 | YES | 367.2237 | 529.6586 | 17.8385
2026-06-03 16:59 | YES | 363.86 | 529.4054 | 17.7807
2026-06-03 17:00 | YES | 370.4789 | 529.7671 | 17.9109
2026-06-03 17:01 | YES | 370.9129 | 530.2734 | 17.9109
2026-06-03 17:02 | YES | 368.6704 | 531.8649 | 18.0556
2026-06-03 17:03 | YES | 366.7896 | 531.9372 | 17.8675
2026-06-03 17:04 | YES | 369.5746 | 532.4074 | 18.0411
2026-06-03 17:05 | YES | 373.5533 | 532.2266 | 18.1568
2026-06-03 17:06 | YES | 375.1447 | 532.5521 | 18.1424
2026-06-03 17:07 | YES | 371.7448 | 533.601 | 17.9977
2026-06-03 17:08 | YES | 369.3215 | 533.4202 | 18.07
2026-06-03 17:09 | YES | 376.7 | 534.1435 | 18.0845
2026-06-03 17:10 | YES | 371.7086 | 534.2882 | 18.0122
2026-06-03 17:11 | YES | 376.5191 | 535.6626 | 18.0845
2026-06-03 17:12 | YES | 370.9129 | 536.0605 | 18.1279
2026-06-03 17:13 | YES | 376.3744 | 535.4094 | 18.1568
2026-06-03 17:14 | YES | 375.6149 | 535.7711 | 18.1279
2026-06-03 17:15 | YES | 379.8105 | 536.0605 | 18.1134
2026-06-03 17:16 | YES | 380.2083 | 536.5668 | 17.853
2026-06-03 17:17 | YES | 374.5298 | 536.6754 | 18.3015
2026-06-03 17:18 | YES | 376.1574 | 538.0136 | 18.2581
2026-06-03 17:19 | YES | 374.4213 | 537.7604 | 18.287
2026-06-03 17:20 | YES | 381.0041 | 537.7604 | 18.2581
2026-06-03 17:21 | YES | 380.136 | 538.2306 | 18.287
2026-06-03 17:22 | YES | 383.4274 | 538.3391 | 17.8096
2026-06-03 17:23 | YES | 381.9083 | 539.2072 | 18.2147
2026-06-03 17:24 | YES | 379.9551 | 539.2795 | 18.316
2026-06-03 17:25 | YES | 376.4467 | 539.6774 | 17.8096
2026-06-03 17:26 | YES | 378.3275 | 540.2561 | 18.1858
2026-06-03 17:27 | YES | 383.5721 | 539.822 | 18.0845
2026-06-03 17:28 | YES | 383.0657 | 539.6774 | 18.2581
2026-06-03 17:29 | YES | 381.5466 | 540.6539 | 18.2002
2026-06-03 17:30 | YES | 376.3383 | 540.5816 | 18.2436
2026-06-03 17:31 | YES | 379.3041 | 540.7625 | 18.4462
2026-06-03 17:32 | YES | 382.0891 | 541.2327 | 18.2726
2026-06-03 17:33 | YES | 385.8145 | 540.7986 | 18.316
2026-06-03 17:34 | YES | 386.5379 | 541.088 | 17.4045
2026-06-03 17:35 | YES | 382.3785 | 541.8475 | 18.2726
2026-06-03 17:36 | YES | 385.0188 | 541.8475 | 17.7373
2026-06-03 17:37 | YES | 378.6531 | 542.1007 | 18.5475
2026-06-03 17:38 | YES | 388.7804 | 541.6667 | 18.6487
2026-06-03 17:39 | YES | 383.3912 | 541.0156 | 17.5347
2026-06-03 17:40 | YES | 389.6484 | 540.3284 | 17.9832
2026-06-03 17:41 | YES | 375.6149 | 540.4369 | 13.6719
2026-06-03 17:42 | YES | 369.2853 | 540.1837 | 13.8889
2026-06-03 17:43 | YES | 366.9343 | 539.7136 | 13.5851
2026-06-03 17:44 | YES | 361.3643 | 538.5562 | 13.8744
2026-06-03 17:45 | YES | 360.8579 | 539.3519 | 13.7297
2026-06-03 17:46 | YES | 351.671 | 537.2902 | 14.1927
2026-06-03 17:47 | YES | 355.0347 | 538.3391 | 14.2361
2026-06-03 17:48 | YES | 353.1178 | 538.0497 | 14.1348
2026-06-03 17:49 | YES | 346.0287 | 535.4818 | 13.5851
2026-06-03 17:50 | YES | 350.9838 | 536.82 | 13.9757
2026-06-03 17:51 | YES | 346.318 | 535.3733 | 13.4693
2026-06-03 17:52 | YES | 347.4754 | 536.2051 | 13.5561
2026-06-03 17:53 | YES | 346.0648 | 535.3733 | 13.7153
2026-06-03 17:54 | YES | 346.2457 | 534.4329 | 13.7442
2026-06-03 17:55 | YES | 344.1479 | 533.3116 | 13.9757
2026-06-03 17:56 | YES | 342.7373 | 533.0946 | 13.6285
2026-06-03 17:57 | YES | 344.8351 | 533.3116 | 13.9612
2026-06-03 17:58 | YES | 342.1947 | 534.1074 | 13.7731
2026-06-03 17:59 | YES | 342.7373 | 534.5052 | 13.9902
2026-06-03 18:00 | YES | 341.5799 | 535.0477 | 13.8889
2026-06-03 18:01 | YES | 342.5203 | 531.9011 | 13.9034
2026-06-03 18:02 | YES | 339.4821 | 534.3243 | 13.5706
2026-06-03 18:03 | YES | 335.8652 | 531.5755 | 13.6574
2026-06-03 18:04 | YES | 341.616 | 532.0095 | 13.9902
2026-06-03 18:05 | YES | 336.046 | 530.8521 | 13.9178
2026-06-03 18:06 | YES | 340.0246 | 531.7202 | 13.9612
2026-06-03 18:07 | YES | 336.5162 | 530.4543 | 13.5417
2026-06-03 18:08 | YES | 339.8799 | 531.5032 | 13.5706
2026-06-03 18:09 | YES | 333.912 | 529.8394 | 13.614
2026-06-03 18:10 | YES | 337.4928 | 531.1777 | 13.6429
2026-06-03 18:11 | YES | 339.5906 | 529.116 | 13.86
2026-06-03 18:12 | YES | 339.5182 | 531.3223 | 13.8166
2026-06-03 18:13 | YES | 338.2885 | 530.1288 | 13.9323
2026-06-03 18:14 | YES | 335.1418 | 528.6097 | 13.5127
2026-06-03 18:15 | YES | 339.6267 | 530.7437 | 14.1059
2026-06-03 18:16 | YES | 338.6863 | 529.2245 | 13.831
2026-06-03 18:17 | YES | 338.4332 | 527.3076 | 14.1638
2026-06-03 18:18 | YES | 334.9609 | 528.899 | 14.1927
2026-06-03 18:19 | YES | 338.1076 | 530.2372 | 13.8021
2026-06-03 18:20 | YES | 335.1418 | 528.9714 | 13.5561
2026-06-03 18:21 | YES | 338.2885 | 528.0671 | 14.0336
2026-06-03 18:22 | YES | 335.8652 | 527.4161 | 13.7731
2026-06-03 18:23 | YES | 332.4653 | 526.8012 | 13.5851
2026-06-03 18:24 | YES | 331.7781 | 527.2352 | 13.6285
2026-06-03 18:25 | YES | 334.6354 | 527.9948 | 13.8744
2026-06-03 18:26 | YES | 334.3822 | 528.3565 | 13.6429
2026-06-03 18:27 | YES | 336.8055 | 528.7543 | 13.7442
2026-06-03 18:28 | YES | 337.6736 | 528.4288 | 13.7731
2026-06-03 18:29 | YES | 337.3481 | 528.2841 | 13.8021
2026-06-03 18:30 | YES | 335.3226 | 526.8374 | 13.8166
2026-06-03 18:31 | YES | 336.7332 | 527.3076 | 13.9902
2026-06-03 18:32 | YES | 337.0949 | 527.5969 | 13.7008
2026-06-03 18:33 | YES | 337.2396 | 527.6693 | 13.6574
2026-06-03 18:34 | YES | 334.2375 | 527.5608 | 14.1204
2026-06-03 18:35 | YES | 333.3333 | 527.6693 | 13.9612
2026-06-03 18:36 | YES | 330.7653 | 524.9927 | 13.8744
2026-06-03 18:37 | YES | 332.4291 | 523.8353 | 13.7876
2026-06-03 18:38 | YES | 334.2014 | 525.463 | 13.9757
2026-06-03 18:39 | YES | 331.344 | 525.4991 | 13.9323
2026-06-03 18:40 | YES | 328.4143 | 523.3652 | 13.9902
2026-06-03 18:41 | YES | 331.5611 | 524.7396 | 14.265
2026-06-03 18:42 | YES | 327.0038 | 523.9438 | 13.614
2026-06-03 18:43 | YES | 330.3675 | 524.7396 | 13.5706
2026-06-03 18:44 | YES | 329.8611 | 522.9673 | 13.86
2026-06-03 18:45 | YES | 325.2315 | 523.0396 | 13.8889
2026-06-03 18:46 | YES | 325.8463 | 524.9204 | 13.7297
2026-06-03 18:47 | YES | 327.4378 | 525.3544 | 13.9902
2026-06-03 18:48 | YES | 328.4143 | 524.2694 | 13.9468
2026-06-03 18:49 | YES | 327.9442 | 524.7396 | 14.0336
2026-06-03 18:50 | YES | 322.8805 | 523.9438 | 14.0336
2026-06-03 18:51 | YES | 321.9401 | 521.9907 | 13.9178
2026-06-03 18:52 | YES | 321.4699 | 522.9312 | 13.6574
2026-06-03 18:53 | YES | 322.8805 | 523.7992 | 14.265
2026-06-03 18:54 | YES | 318.0338 | 521.7014 | 13.7442
2026-06-03 18:55 | YES | 320.9274 | 523.4737 | 13.6285
2026-06-03 18:56 | YES | 317.9254 | 521.7375 | 13.8166
2026-06-03 18:57 | YES | 316.1531 | 521.1589 | 13.9468
2026-06-03 18:58 | YES | 313.8021 | 522.895 | 13.8166
2026-06-03 18:59 | YES | 312.8255 | 522.7864 | 13.9323
2026-06-03 19:00 | YES | 311.1256 | 522.678 | 13.6719
2026-06-03 19:01 | YES | 311.4511 | 520.2546 | 13.9902
2026-06-03 19:02 | YES | 310.8 | 521.3759 | 14.1348
2026-06-03 19:03 | YES | 308.015 | 522.4971 | 13.8889
2026-06-03 19:04 | YES | 308.8469 | 521.2312 | 13.9323
2026-06-03 19:05 | YES | 303.2046 | 522.2801 | 13.8889
2026-06-03 19:06 | YES | 307.0746 | 521.412 | 13.8166
2026-06-03 19:07 | YES | 304.9045 | 520.3993 | 13.9323
2026-06-03 19:08 | YES | 302.8791 | 520.1099 | 13.8744
2026-06-03 19:09 | YES | 302.4088 | 520.3632 | 14.0336
2026-06-03 19:10 | YES | 300.094 | 519.7483 | 13.9323
2026-06-03 19:11 | YES | 298.9728 | 521.4482 | 13.86
2026-06-03 19:12 | YES | 296.658 | 519.7483 | 13.7442
2026-06-03 19:13 | YES | 294.9219 | 519.4951 | 14.1348
2026-06-03 19:14 | YES | 292.2454 | 519.2057 | 13.8889
2026-06-03 19:15 | YES | 290.1837 | 520.5078 | 13.8889
2026-06-03 19:16 | YES | 293.1496 | 519.0249 | 13.9612
2026-06-03 19:17 | YES | 292.1369 | 519.1696 | 13.8889
2026-06-03 19:18 | YES | 289.605 | 518.9887 | 13.9468
2026-06-03 19:19 | YES | 288.2306 | 519.1334 | 13.9612
2026-06-03 19:20 | YES | 288.2306 | 518.7717 | 14.2506
2026-06-03 19:21 | YES | 285.8434 | 517.6866 | 13.831
2026-06-03 19:22 | YES | 283.4563 | 518.4824 | 13.9612
2026-06-03 19:23 | YES | 282.1904 | 518.41 | 14.0914
2026-06-03 19:24 | YES | 281.033 | 517.5781 | 13.9034
2026-06-03 19:25 | YES | 277.2352 | 519.061 | 13.9468
2026-06-03 19:26 | YES | 279.0799 | 517.4335 | 13.8889
2026-06-03 19:27 | YES | 278.0309 | 517.7228 | 13.8455
2026-06-03 19:28 | YES | 276.5842 | 516.6739 | 14.0625
2026-06-03 19:29 | YES | 274.3779 | 516.9633 | 13.9757
2026-06-03 19:30 | YES | 273.7992 | 517.1802 | 14.1927
2026-06-03 19:31 | YES | 272.895 | 516.9271 | 14.077
2026-06-03 19:32 | YES | 270.5078 | 516.2037 | 13.9902
2026-06-03 19:33 | YES | 272.3163 | 517.4335 | 14.0336
2026-06-03 19:34 | YES | 266.3846 | 517.5419 | 14.2072
2026-06-03 19:35 | YES | 269.3142 | 516.9633 | 14.0046
2026-06-03 19:36 | YES | 268.1568 | 516.7824 | 14.0191
2026-06-03 19:37 | YES | 266.5292 | 516.0228 | 13.8889
2026-06-03 19:38 | YES | 267.5781 | 516.2037 | 13.9757
2026-06-03 19:39 | YES | 265.408 | 516.6739 | 14.1638
2026-06-03 19:40 | YES | 260.0912 | 517.6866 | 13.9178
2026-06-03 19:41 | YES | 260.923 | 516.8186 | 14.1638
2026-06-03 19:42 | YES | 261.9719 | 516.059 | 14.077
2026-06-03 19:43 | YES | 259.8741 | 516.2761 | 13.8021
2026-06-03 19:44 | YES | 259.7656 | 516.2037 | 14.0191
2026-06-03 19:45 | YES | 258.8252 | 516.2037 | 14.1059
2026-06-03 19:46 | YES | 257.5955 | 515.842 | 14.0336
2026-06-03 19:47 | YES | 256.7998 | 515.2995 | 14.2506
2026-06-03 19:48 | YES | 254.9552 | 516.1675 | 14.1927
2026-06-03 19:49 | YES | 253.0382 | 515.2995 | 14.0914
2026-06-03 19:50 | YES | 253.0382 | 514.8293 | 14.0914
2026-06-03 19:51 | YES | 253.5807 | 514.8655 | 14.0336
2026-06-03 19:52 | YES | 250.9042 | 515.2995 | 14.1059
2026-06-03 19:53 | YES | 250.8681 | 515.2271 | 14.1782
2026-06-03 19:54 | YES | 248.6617 | 515.2995 | 13.9902
2026-06-03 19:55 | YES | 249.0596 | 514.8655 | 13.9757
2026-06-03 19:56 | YES | 247.2873 | 514.1782 | 14.1348
2026-06-03 19:57 | YES | 244.864 | 515.4803 | 13.9612
2026-06-03 19:58 | YES | 244.9363 | 515.4442 | 13.8744
2026-06-03 19:59 | YES | 244.0321 | 514.7208 | 14.265
2026-06-03 20:00 | YES | 243.9959 | 514.3953 | 14.1204
2026-06-03 20:01 | YES | 240.9939 | 515.2995 | 14.077
2026-06-03 20:02 | YES | 240.7407 | 515.4442 | 14.1927
2026-06-03 20:03 | YES | 239.9089 | 514.9378 | 14.1638
2026-06-03 20:04 | YES | 238.7514 | 514.7208 | 14.1927
2026-06-03 20:05 | YES | 239.2216 | 514.3953 | 14.0625
2026-06-03 20:06 | YES | 236.8345 | 514.7931 | 13.9757
2026-06-03 20:07 | YES | 238.6068 | 514.5038 | 13.9902
2026-06-03 20:08 | YES | 237.7025 | 513.7804 | 14.1493
2026-06-03 20:09 | YES | 236.3281 | 514.2144 | 14.1204
2026-06-03 20:10 | YES | 235.1346 | 514.2144 | 14.0046
2026-06-03 20:11 | YES | 234.9175 | 513.3464 | 14.1204
2026-06-03 20:12 | YES | 233.1091 | 513.8889 | 13.8889
2026-06-03 20:13 | YES | 230.1071 | 513.7442 | 14.265
2026-06-03 20:14 | YES | 231.156 | 513.6357 | 13.8889
2026-06-03 20:15 | YES | 227.8284 | 514.1059 | 14.1204
2026-06-03 20:16 | YES | 244.1768 | 513.2017 | 23.9149
2026-06-03 20:17 | YES | 266.8909 | 514.7208 | 23.1771
2026-06-03 20:18 | YES | 270.5801 | 517.6505 | 23.5822
2026-06-03 20:19 | YES | 288.52 | 518.7355 | 23.7558
2026-06-03 20:20 | YES | 294.3793 | 519.6398 | 23.5677
2026-06-03 20:21 | YES | 293.4751 | 518.9887 | 23.7124
2026-06-03 20:22 | YES | 295.3921 | 518.1207 | 23.2784
2026-06-03 20:23 | YES | 303.5301 | 519.2781 | 23.9583
2026-06-03 20:24 | YES | 317.7083 | 522.895 | 23.7847
2026-06-03 20:25 | YES | 319.987 | 520.5801 | 23.3796
2026-06-03 20:26 | YES | 323.4954 | 523.7992 | 23.452
2026-06-03 20:27 | YES | 321.9039 | 524.7396 | 23.452
2026-06-03 20:28 | YES | 323.423 | 522.7503 | 23.4375
2026-06-03 20:29 | YES | 329.7164 | 525.6077 | 23.669
2026-06-03 20:30 | YES | 326.8591 | 525.7161 | 23.3362
2026-06-03 20:31 | YES | 322.338 | 524.2332 | 23.0903
2026-06-03 20:32 | YES | 332.3929 | 526.0778 | 23.1047
2026-06-03 20:33 | YES | 327.3293 | 525.9693 | 23.5822
2026-06-03 20:34 | YES | 328.7037 | 526.114 | 23.3507
2026-06-03 20:35 | YES | 331.8142 | 525.2098 | 23.5098
2026-06-03 20:36 | YES | 338.9757 | 529.1884 | 23.4375
2026-06-03 20:37 | YES | 338.9757 | 528.7181 | 23.1626
2026-06-03 20:38 | YES | 340.1331 | 528.6458 | 23.1337
2026-06-03 20:39 | YES | 340.7118 | 529.9117 | 23.3652
2026-06-03 20:40 | YES | 341.0735 | 528.7181 | 23.7703
2026-06-03 20:41 | YES | 335.2865 | 528.3203 | 23.2205
2026-06-03 20:42 | YES | 335.1779 | 532.118 | 23.3218
2026-06-03 20:43 | YES | 332.9355 | 529.2607 | 23.5243
2026-06-03 20:44 | YES | 340.965 | 531.2138 | 23.1192
2026-06-03 20:45 | YES | 334.7801 | 532.95 | 23.5532
2026-06-03 20:46 | YES | 333.1525 | 530.7075 | 23.3941
2026-06-03 20:47 | YES | 335.4311 | 531.0692 | 23.0469
2026-06-03 20:48 | YES | 330.1866 | 531.6478 | 23.4809
2026-06-03 20:49 | YES | 338.4332 | 532.8052 | 23.4086
2026-06-03 20:50 | YES | 337.2396 | 535.6626 | 23.6545
2026-06-03 20:51 | YES | 338.9034 | 536.1328 | 23.3362
2026-06-03 20:52 | YES | 325.557 | 534.1074 | 23.669
2026-06-03 20:53 | YES | 324.2911 | 534.6137 | 23.3218
2026-06-03 20:54 | YES | 337.5289 | 537.1817 | 23.2784
2026-06-03 20:55 | YES | 335.5758 | 536.4222 | 23.1337
2026-06-03 20:56 | YES | 327.6548 | 537.3264 | 23.3073
2026-06-03 20:57 | YES | 333.044 | 538.6285 | 23.452
2026-06-03 20:58 | YES | 324.5081 | 538.0859 | 23.1337
2026-06-03 20:59 | YES | 327.2931 | 537.9051 | 23.0758
2026-06-03 21:00 | YES | 323.7124 | 539.8582 | 23.2205
2026-06-03 21:01 | YES | 319.1913 | 536.2051 | 23.3073
2026-06-03 21:02 | YES | 316.4062 | 538.1583 | 23.3362
2026-06-03 21:03 | YES | 320.2402 | 539.5688 | 23.3941
2026-06-03 21:04 | YES | 320.855 | 538.52 | 23.7124
2026-06-03 21:05 | YES | 322.8805 | 541.3411 | 23.235
2026-06-03 21:06 | YES | 316.1169 | 542.39 | 23.5388
2026-06-03 21:07 | YES | 322.0848 | 538.9178 | 23.1047
2026-06-03 21:08 | YES | 314.0553 | 542.6794 | 23.64
2026-06-03 21:09 | YES | 319.0466 | 540.2922 | 23.2928
2026-06-03 21:10 | YES | 310.8362 | 542.5709 | 23.4664
2026-06-03 21:11 | YES | 318.6487 | 539.388 | 23.3652
2026-06-03 21:12 | YES | 313.4042 | 543.2581 | 23.5243
2026-06-03 21:13 | YES | 316.8764 | 542.8964 | 23.5388
2026-06-03 21:14 | YES | 300.3111 | 539.5688 | 23.3362
2026-06-03 21:15 | YES | 311.9213 | 543.1858 | 23.2494
2026-06-03 21:16 | YES | 302.4812 | 540.4369 | 23.6111
2026-06-03 21:17 | YES | 277.2714 | 540.9433 | 1.1285
2026-06-03 21:18 |  | 241.5003 | 538.3753
2026-06-03 21:19 |  | 211.2992 | 536.5306
2026-06-03 21:20 |  | 185.2937 | 535.6265
2026-06-03 21:21 |  | 162.7966 | 534.7946
2026-06-03 21:22 |  | 142.6505 | 533.9988
2026-06-03 21:23 |  | 124.6021 | 532.9138
2026-06-03 21:24 |  | 107.4942 | 531.8649
2026-06-03 21:25 |  | 92.9543 | 531.2138
2026-06-03 21:26 |  | 79.2462 | 529.6224
2026-06-03 21:27 |  | 66.5148 | 528.5012
2026-06-03 21:28 |  | 54.5428 | 527.3076
2026-06-03 21:29 |  | 43.4389 | 525.897
2026-06-03 21:30 |  | 33.0946 | 524.8843
2026-06-03 21:31 |  | 23.546 | 523.6907
2026-06-03 21:32 |  | 15.5888 | 522.6418
2026-06-03 21:33 |  | 8.2827 | 521.629
2026-06-03 21:34 |  | 2.0616 | 520.5078
2026-06-03 21:35 |  | 0 | 519.5312
2026-06-03 21:36 |  | 0 | 518.4462
2026-06-03 21:37 |  | 0 | 517.325
2026-06-03 21:38 |  | 0 | 516.3122
2026-06-03 21:39 |  | 0 | 515.2995
2026-06-03 21:40 |  | 0 | 514.2505
2026-06-03 21:41 |  | 0 | 513.1655
2026-06-03 21:42 |  | 0 | 512.0804
2026-06-03 21:43 |  | 0 | 510.7784
2026-06-03 21:44 |  | 0 | 510.0188
2026-06-03 21:45 |  | 0 | 508.9699
2026-06-03 21:46 |  | 0 | 507.8848
2026-06-03 21:47 |  | 0 | 506.8721
2026-06-03 21:48 |  | 0 | 505.8955
2026-06-03 21:49 |  | 0 | 504.9551
2026-06-03 21:50 |  | 0 | 503.9062
2026-06-03 21:51 |  | 0 | 502.8212
2026-06-03 21:52 |  | 0 | 501.8446
2026-06-03 21:53 |  | 0 | 500.9042
2026-06-03 21:54 |  | 0 | 499.9638
2026-06-03 21:55 |  | 0 | 498.9873
2026-06-03 21:56 |  | 0 | 498.0469
2026-06-03 21:57 |  | 0 | 497.1065
2026-06-03 21:58 |  | 0 | 496.2022
2026-06-03 21:59 |  | 0 | 495.1895
2026-06-03 22:00 |  | 0 | 494.3215
2026-06-03 22:01 |  | 0 | 493.4172
2026-06-03 22:02 |  | 0 | 492.3322
2026-06-03 22:03 |  | 0 | 491.4279
2026-06-03 22:04 |  | 0 | 490.5599
2026-06-03 22:05 |  | 0 | 489.511
2026-06-03 22:06 |  | 0 | 488.6429
2026-06-03 22:07 |  | 0 | 487.7025
2026-06-03 22:08 |  | 0 | 486.509
2026-06-03 22:09 |  | 0 | 485.9664
2026-06-03 22:10 |  | 0 | 485.1346
2026-06-03 22:11 |  | 0 | 484.1218
2026-06-03 22:12 |  | 0 | 483.2538
2026-06-03 22:13 |  | 0 | 482.4219
2026-06-03 22:14 |  | 0 | 481.4453
2026-06-03 22:15 |  | 0 | 480.6496
2026-06-03 22:16 |  | 0 | 479.89
2026-06-03 22:17 |  | 0 | 478.7688
2026-06-03 22:18 |  | 0 | 477.9369
2026-06-03 22:19 |  | 0 | 477.1774
2026-06-03 22:20 |  | 0 | 476.1646
2026-06-03 22:21 |  | 0 | 475.2966
2026-06-03 22:22 |  | 0 | 474.5009
2026-06-03 22:23 |  | 0 | 473.669
2026-06-03 22:24 |  | 0 | 472.9094
2026-06-03 22:25 |  | 0 | 471.969
2026-06-03 22:26 |  | 0 | 471.1371
2026-06-03 22:27 |  | 0 | 470.1606
2026-06-03 22:28 |  | 0 | 469.5819
2026-06-03 22:29 |  | 0 | 468.7862
2026-06-03 22:30 |  | 0 | 467.9904
2026-06-03 22:31 |  | 0 | 467.1586
2026-06-03 22:32 |  | 0 | 466.4713
2026-06-03 22:33 |  | 0 | 465.7118
2026-06-03 22:34 |  | 0 | 465.0608
2026-06-03 22:35 |  | 0 | 464.4459
2026-06-03 22:36 |  | 0 | 463.5417
2026-06-03 22:37 |  | 0 | 462.6736
2026-06-03 22:38 |  | 0 | 461.6971
2026-06-03 22:39 |  | 0 | 461.1545
2026-06-03 22:40 |  | 0 | 460.4673
2026-06-03 22:41 |  | 0 | 459.8886
2026-06-03 22:42 |  | 0 | 459.2014
2026-06-03 22:43 |  | 0 | 458.1525
2026-06-03 22:44 |  | 0 | 457.5738
2026-06-03 22:45 |  | 0 | 457.1036
2026-06-03 22:46 |  | 0 | 455.8015
2026-06-03 22:47 |  | 0 | 455.8015
2026-06-03 22:48 |  | 0 | 454.4271
2026-06-03 22:49 |  | 0 | 454.2462
2026-06-03 22:50 |  | 0 | 453.2335
2026-06-03 22:51 |  | 0 | 452.7995
2026-06-03 22:52 |  | 0 | 452.0399
2026-06-03 22:53 |  | 0 | 451.3527
2026-06-03 22:54 |  | 0 | 450.5208
2026-06-03 22:55 |  | 0 | 450.3038
2026-06-03 22:56 |  | 0 | 449.1102
2026-06-03 22:57 |  | 0 | 449.0379
2026-06-03 22:58 |  | 0 | 448.1699
2026-06-03 22:59 |  | 0 | 447.8082
2026-06-03 23:00 |  | 0 | 447.2656
2026-06-03 23:01 |  | 0 | 446.3252
2026-06-03 23:02 |  | 0 | 445.7827
2026-06-03 23:03 |  | 0 | 444.8423
2026-06-03 23:04 |  | 0 | 444.6615
2026-06-03 23:05 |  | 0 | 444.0828
2026-06-03 23:06 |  | 0 | 443.3232
2026-06-03 23:07 |  | 0 | 442.636
2026-06-03 23:08 |  | 0 | 441.6956
2026-06-03 23:09 |  | 0 | 441.2977
2026-06-03 23:10 |  | 0 | 441.0807
2026-06-03 23:11 |  | 0 | 440.068
2026-06-03 23:12 |  | 0 | 439.7425
2026-06-03 23:13 |  | 0 | 439.1276
2026-06-03 23:14 |  | 0 | 438.2596
2026-06-03 23:15 |  | 0 | 438.0064
2026-06-03 23:16 |  | 0 | 437.3553
2026-06-03 23:17 |  | 0 | 436.4873
2026-06-03 23:18 |  | 0 | 436.1256
2026-06-03 23:19 |  | 0 | 435.5469
2026-06-03 23:20 |  | 0 | 435.2575
2026-06-03 23:21 |  | 0 | 434.8596
2026-06-03 23:22 |  | 0 | 434.0278
2026-06-03 23:23 |  | 0 | 434.2448
2026-06-03 23:24 |  | 0 | 432.9065
2026-06-03 23:25 |  | 0 | 432.3278
2026-06-03 23:26 |  | 0 | 432.147
2026-06-03 23:27 |  | 0 | 431.5683
2026-06-03 23:28 |  | 0 | 431.2789
2026-06-03 23:29 |  | 0 | 430.4471
2026-06-03 23:30 |  | 0 | 430.1577
2026-06-03 23:31 |  | 0 | 429.4705
2026-06-03 23:32 |  | 0 | 428.9279
2026-06-03 23:33 |  | 0 | 428.2046
2026-06-03 23:34 |  | 0 | 428.1322
2026-06-03 23:35 |  | 0 | 427.8791
2026-06-03 23:36 |  | 0 | 427.1918
2026-06-03 23:37 |  | 0 | 426.7216
2026-06-03 23:38 |  | 0 | 426.3961
2026-06-03 23:39 |  | 0 | 425.7089
2026-06-03 23:40 |  | 0 | 425.4196
2026-06-03 23:41 |  | 0 | 425.0579
2026-06-03 23:42 |  | 0 | 424.5153
2026-06-03 23:43 |  | 0 | 424.0813
2026-06-03 23:44 |  | 0 | 423.6111
2026-06-03 23:45 |  | 0 | 423.4664
2026-06-03 23:46 |  | 0 | 422.5622
2026-06-03 23:47 |  | 0 | 422.2367
2026-06-03 23:48 |  | 0 | 421.8388
2026-06-03 23:49 |  | 0 | 421.3325
2026-06-03 23:50 |  | 0 | 420.9346
2026-06-03 23:51 |  | 0 | 420.5367
2026-06-03 23:52 |  | 0 | 419.8857
2026-06-03 23:53 |  | 0 | 419.6687
2026-06-03 23:54 |  | 0 | 419.2708
2026-06-03 23:55 |  | 0 | 418.5836
2026-06-03 23:56 |  | 0 | 418.4751
2026-06-03 23:57 |  | 0 | 417.7517
2026-06-03 23:58 |  | 0 | 417.9326
2026-06-03 23:59 |  | 0 | 417.4624
2026-06-04 |  | 0 | 416.4858
2026-06-04 00:01 |  | 0 | 416.3773
2026-06-04 00:02 |  | 0 | 416.5943
2026-06-04 00:03 |  | 0 | 415.6901
2026-06-04 00:04 |  | 0 | 415.0029
2026-06-04 00:05 |  | 0 | 414.7859
2026-06-04 00:06 |  | 0 | 414.4242
2026-06-04 00:07 |  | 0 | 414.2795
2026-06-04 00:08 |  | 0 | 413.737
2026-06-04 00:09 |  | 0 | 413.3391
2026-06-04 00:10 |  | 0 | 412.8328
2026-06-04 00:11 |  | 0 | 412.2902
2026-06-04 00:12 |  | 0 | 412.2179
2026-06-04 00:13 |  | 0 | 412.3625
2026-06-04 00:14 |  | 0 | 411.5668
2026-06-04 00:15 |  | 0 | 410.8434
2026-06-04 00:16 |  | 0 | 410.8073
2026-06-04 00:17 |  | 0 | 410.4094
2026-06-04 00:18 |  | 0 | 410.1201
2026-06-04 00:19 |  | 0 | 409.6861
2026-06-04 00:20 |  | 0 | 409.3605
2026-06-04 00:21 |  | 0 | 409.0712
2026-06-04 00:22 |  | 0 | 408.7818
2026-06-04 00:23 |  | 0 | 408.3116
2026-06-04 00:24 |  | 0 | 408.0946
2026-06-04 00:25 |  | 0 | 407.6967
2026-06-04 00:26 |  | 0 | 407.118
2026-06-04 00:27 |  | 0 | 407.0457
2026-06-04 00:28 |  | 0 | 406.684
2026-06-04 00:29 |  | 0 | 406.3947
2026-06-04 00:30 |  | 0 | 406.1053
2026-06-04 00:31 |  | 0 | 405.7798
2026-06-04 00:32 |  | 0 | 405.3096
2026-06-04 00:33 |  | 0 | 405.0564
2026-06-04 00:34 |  | 0 | 404.5139
2026-06-04 00:35 |  | 0 | 404.4054
2026-06-04 00:36 |  | 0 | 404.0799
2026-06-04 00:37 |  | 0 | 403.8267
2026-06-04 00:38 |  | 0 | 403.3926
2026-06-04 00:39 |  | 0 | 403.248
2026-06-04 00:40 |  | 0 | 403.2118
2026-06-04 00:41 |  | 0 | 402.5969
2026-06-04 00:42 |  | 0 | 402.3076
2026-06-04 00:43 |  | 0 | 401.8012
2026-06-04 00:44 |  | 0 | 401.6565
2026-06-04 00:45 |  | 0 | 401.2225
2026-06-04 00:46 |  | 0 | 401.1502
2026-06-04 00:47 |  | 0 | 400.9332
2026-06-04 00:48 |  | 0 | 401.2225
2026-06-04 00:49 |  | 0 | 400.4991
2026-06-04 00:50 |  | 0 | 400.5353
2026-06-04 00:51 |  | 0 | 400.0289
2026-06-04 00:52 |  | 0 | 399.4502
2026-06-04 00:53 |  | 0 | 399.1609
2026-06-04 00:54 |  | 0 | 398.8715
2026-06-04 00:55 |  | 0 | 398.9077
2026-06-04 00:56 |  | 0 | 398.4013
2026-06-04 00:57 |  | 0 | 398.2567
2026-06-04 00:58 |  | 0 | 397.5333
2026-06-04 00:59 |  | 0 | 397.6779
2026-06-04 01:00 |  | 0 | 397.2078
2026-06-04 01:01 |  | 0 | 396.9546
2026-06-04 01:02 |  | 0 | 397.0269
2026-06-04 01:03 |  | 0 | 396.4482
2026-06-04 01:04 |  | 0 | 396.195
2026-06-04 01:05 |  | 0 | 395.8695
2026-06-04 01:06 |  | 0 | 395.6887
2026-06-04 01:07 |  | 0 | 395.2908
2026-06-04 01:08 |  | 0 | 395.1461
2026-06-04 01:09 |  | 0 | 395.11
2026-06-04 01:10 |  | 0 | 394.5674
2026-06-04 01:11 |  | 0 | 394.5312
2026-06-04 01:12 |  | 0 | 394.6759
2026-06-04 01:13 |  | 0 | 393.9164
2026-06-04 01:14 |  | 0 | 393.4824
2026-06-04 01:15 |  | 0 | 393.3738
2026-06-04 01:16 |  | 0 | 393.193
2026-06-04 01:17 |  | 0 | 393.193
2026-06-04 01:18 |  | 0 | 392.7228
2026-06-04 01:19 |  | 0 | 392.542
2026-06-04 01:20 |  | 0 | 392.2526
2026-06-04 01:21 |  | 0 | 391.9994
2026-06-04 01:22 |  | 0 | 391.7824
2026-06-04 01:23 |  | 0 | 391.5292
2026-06-04 01:24 |  | 0 | 391.2037
2026-06-04 01:25 |  | 0 | 391.0952
2026-06-04 01:26 |  | 0 | 390.8782
2026-06-04 01:27 |  | 0 | 390.6612
2026-06-04 01:28 |  | 0 | 390.3718
2026-06-04 01:29 |  | 0 | 389.9016
2026-06-04 01:30 |  | 0 | 389.9016
2026-06-04 01:31 |  | 0 | 389.6123
2026-06-04 01:32 |  | 0 | 389.5399
2026-06-04 01:33 |  | 0 | 389.2867
2026-06-04 01:34 |  | 0 | 388.9974
2026-06-04 01:35 |  | 0 | 388.8166
2026-06-04 01:36 |  | 0 | 388.5272
2026-06-04 01:37 |  | 0 | 388.4187
2026-06-04 01:38 |  | 0 | 388.0932
2026-06-04 01:39 |  | 0 | 387.8762
2026-06-04 01:40 |  | 0 | 387.4783
2026-06-04 01:41 |  | 0 | 387.5868
2026-06-04 01:42 |  | 0 | 387.2975
2026-06-04 01:43 |  | 0 | 387.1528
2026-06-04 01:44 |  | 0 | 386.6826
2026-06-04 01:45 |  | 0 | 386.3209
2026-06-04 01:46 |  | 0 | 386.5741
2026-06-04 01:47 |  | 0 | 386.2486
2026-06-04 01:48 |  | 0 | 385.9954
2026-06-04 01:49 |  | 0 | 385.9592
2026-06-04 01:50 |  | 0 | 385.6337
2026-06-04 01:51 |  | 0 | 385.4167
2026-06-04 01:52 |  | 0 | 385.1996
2026-06-04 01:53 |  | 0 | 384.9465
2026-06-04 01:54 |  | 0 | 384.8018
2026-06-04 01:55 |  | 0 | 384.5848
2026-06-04 01:56 |  | 0 | 384.4763
2026-06-04 01:57 |  | 0 | 384.2231
2026-06-04 01:58 |  | 0 | 384.0784
2026-06-04 01:59 |  | 0 | 384.1869
2026-06-04 02:00 |  | 0 | 383.6805
2026-06-04 02:01 |  | 0 | 383.4274
2026-06-04 02:02 |  | 0 | 383.2465
2026-06-04 02:03 |  | 0 | 382.9933
2026-06-04 02:04 |  | 0 | 382.8848
2026-06-04 02:05 |  | 0 | 382.6678
2026-06-04 02:06 |  | 0 | 382.5593
2026-06-04 02:07 |  | 0 | 382.27
2026-06-04 02:08 |  | 0 | 382.0891
2026-06-04 02:09 |  | 0 | 381.9083
2026-06-04 02:10 |  | 0 | 381.7636
2026-06-04 02:11 |  | 0 | 381.5828
2026-06-04 02:12 |  | 0 | 381.4742
2026-06-04 02:13 |  | 0 | 381.1849
2026-06-04 02:14 |  | 0 | 381.0402
2026-06-04 02:15 |  | 0 | 380.8955
2026-06-04 02:16 |  | 0 | 381.0041
2026-06-04 02:17 |  | 0 | 380.57
2026-06-04 02:18 |  | 0 | 380.2807
2026-06-04 02:19 |  | 0 | 380.1721
2026-06-04 02:20 |  | 0 | 379.9913
2026-06-04 02:21 |  | 0 | 379.8105
2026-06-04 02:22 |  | 0 | 379.6658
2026-06-04 02:23 |  | 0 | 379.3403
2026-06-04 02:24 |  | 0 | 378.9786
2026-06-04 02:25 |  | 0 | 378.9786
2026-06-04 02:26 |  | 0 | 378.9062
2026-06-04 02:27 |  | 0 | 378.6892
2026-06-04 02:28 |  | 0 | 378.4722
2026-06-04 02:29 |  | 0 | 378.3637
2026-06-04 02:30 |  | 0 | 378.1829
2026-06-04 02:31 |  | 0 | 378.0744
2026-06-04 02:32 |  | 0 | 377.785
2026-06-04 02:33 |  | 0 | 377.7488
2026-06-04 02:34 |  | 0 | 377.568
2026-06-04 02:35 |  | 0 | 377.3148
2026-06-04 02:36 |  | 0 | 377.1701
2026-06-04 02:37 |  | 0 | 376.9893
2026-06-04 02:38 |  | 0 | 376.8446
2026-06-04 02:39 |  | 0 | 376.7361
2026-06-04 02:40 |  | 0 | 376.5914
2026-06-04 02:41 |  | 0 | 376.4829
2026-06-04 02:42 |  | 0 | 376.3383
2026-06-04 02:43 |  | 0 | 376.1936
2026-06-04 02:44 |  | 0 | 375.9404
2026-06-04 02:45 |  | 0 | 375.7596
2026-06-04 02:46 |  | 0 | 375.6149
2026-06-04 02:47 |  | 0 | 375.4702
2026-06-04 02:48 |  | 0 | 375.2893
2026-06-04 02:49 |  | 0 | 375.0362
2026-06-04 02:50 |  | 0 | 374.9277
2026-06-04 02:51 |  | 0 | 375.0723
2026-06-04 02:52 |  | 0 | 374.6021
2026-06-04 02:53 |  | 0 | 374.4936
2026-06-04 02:54 |  | 0 | 374.3851
2026-06-04 02:55 |  | 0 | 374.2404
2026-06-04 02:56 |  | 0 | 374.0958
2026-06-04 02:57 |  | 0 | 373.9511
2026-06-04 02:58 |  | 0 | 373.8064
2026-06-04 02:59 |  | 0 | 373.3362
2026-06-04 03:00 |  | 0 | 373.8426
2026-06-04 03:01 |  | 0 | 373.2639
2026-06-04 03:02 |  | 0 | 373.3362
2026-06-04 03:03 |  | 0 | 372.9745
2026-06-04 03:04 |  | 0 | 372.8299
2026-06-04 03:05 |  | 0 | 372.6852
2026-06-04 03:06 |  | 0 | 372.7575
2026-06-04 03:07 |  | 0 | 373.8079
2026-06-04 03:08 |  | 0 | 374.7587
2026-06-04 03:09 |  | 0 | 375.7096
2026-06-04 03:10 |  | 0 | 376.6604
2026-06-04 03:11 |  | 0 | 377.6112
2026-06-04 03:12 |  | 0 | 378.562
2026-06-04 03:13 |  | 0 | 379.5128
2026-06-04 03:14 |  | 0 | 380.4637
2026-06-04 03:15 |  | 0 | 381.4145
2026-06-04 03:16 |  | 0 | 382.3653
2026-06-04 03:17 |  | 0 | 383.3161
2026-06-04 03:18 |  | 0 | 384.2669
2026-06-04 03:19 |  | 0 | 385.2178
2026-06-04 03:20 |  | 0 | 386.1686
2026-06-04 03:21 |  | 0 | 387.1194
2026-06-04 03:22 |  | 0 | 388.0702
2026-06-04 03:23 |  | 0 | 389.021
2026-06-04 03:24 |  | 0 | 389.9719
2026-06-04 03:25 |  | 0 | 390.9227
2026-06-04 03:26 |  | 0 | 391.8735
2026-06-04 03:27 |  | 0 | 392.8243
2026-06-04 03:28 |  | 0 | 393.7751
2026-06-04 03:29 |  | 0 | 394.726
2026-06-04 03:30 |  | 0 | 395.6768
2026-06-04 03:31 |  | 0 | 396.6276
2026-06-04 03:32 |  | 0 | 397.5784
2026-06-04 03:33 |  | 0 | 398.5292
2026-06-04 03:34 |  | 0 | 399.4801
2026-06-04 03:35 |  | 0 | 400.4309
2026-06-04 03:36 |  | 0 | 401.3817
2026-06-04 03:37 |  | 0 | 402.3325
2026-06-04 03:38 |  | 0 | 403.2833
2026-06-04 03:39 |  | 0 | 404.2342
2026-06-04 03:40 |  | 0 | 405.185
2026-06-04 03:41 |  | 0 | 406.1358
2026-06-04 03:42 |  | 0 | 407.0866
2026-06-04 03:43 |  | 0 | 408.0374
2026-06-04 03:44 |  | 0 | 408.9882
2026-06-04 03:45 |  | 0 | 409.9391
2026-06-04 03:46 |  | 0 | 410.8899
2026-06-04 03:47 |  | 0 | 411.8407
2026-06-04 03:48 |  | 0 | 412.7915
2026-06-04 03:49 |  | 0 | 413.7423
2026-06-04 03:50 |  | 0 | 414.6932
2026-06-04 03:51 |  | 0 | 415.644
2026-06-04 03:52 |  | 0 | 416.5948
2026-06-04 03:53 |  | 0 | 417.5456
2026-06-04 03:54 |  | 0 | 418.4964
2026-06-04 03:55 |  | 0 | 419.4473
2026-06-04 03:56 |  | 0 | 420.3981
2026-06-04 03:57 |  | 0 | 421.3489
2026-06-04 03:58 |  | 0 | 422.2997
2026-06-04 03:59 |  | 0 | 423.2505
2026-06-04 04:00 |  | 0 | 424.2014
2026-06-04 04:01 |  | 0 | 425.1522
2026-06-04 04:02 |  | 0 | 426.103
2026-06-04 04:03 |  | 0 | 427.0538
2026-06-04 04:04 |  | 0 | 428.0046
2026-06-04 04:05 |  | 0 | 428.9555
2026-06-04 04:06 |  | 0 | 429.9063
2026-06-04 04:07 |  | 0 | 430.8571
2026-06-04 04:08 |  | 0 | 431.8079
2026-06-04 04:09 |  | 0 | 432.7587
2026-06-04 04:10 |  | 0 | 433.7096
2026-06-04 04:11 |  | 0 | 434.6604
2026-06-04 04:12 |  | 0 | 435.6112
2026-06-04 04:13 |  | 0 | 436.562
2026-06-04 04:14 |  | 0 | 437.5128
2026-06-04 04:15 |  | 0 | 438.4637
2026-06-04 04:16 |  | 0 | 439.4145
2026-06-04 04:17 |  | 0 | 440.3653
2026-06-04 04:18 |  | 0 | 441.3161
2026-06-04 04:19 |  | 0 | 442.2669
2026-06-04 04:20 |  | 0 | 443.2178
2026-06-04 04:21 |  | 0 | 444.1686
2026-06-04 04:22 |  | 0 | 445.1194
2026-06-04 04:23 |  | 0 | 446.0702
2026-06-04 04:24 |  | 0 | 447.021
2026-06-04 04:25 |  | 0 | 447.9719
2026-06-04 04:26 |  | 0 | 448.9227
2026-06-04 04:27 |  | 0 | 449.8735
2026-06-04 04:28 |  | 0 | 450.8243
2026-06-04 04:29 |  | 0 | 451.7751
2026-06-04 04:30 |  | 0 | 452.726
2026-06-04 04:31 |  | 0 | 453.6768
2026-06-04 04:32 |  | 0 | 454.6276
2026-06-04 04:33 |  | 0 | 455.5784
2026-06-04 04:34 |  | 0 | 456.5292
2026-06-04 04:35 |  | 0 | 457.48
2026-06-04 04:36 |  | 0 | 458.4309
2026-06-04 04:37 |  | 0 | 459.3817
2026-06-04 04:38 |  | 0 | 460.3325
2026-06-04 04:39 |  | 0 | 461.2833
2026-06-04 04:40 |  | 0 | 462.2341
2026-06-04 04:41 |  | 0 | 463.185
2026-06-04 04:42 |  | 0 | 464.1358
2026-06-04 04:43 |  | 0 | 465.0866
2026-06-04 04:44 |  | 0 | 466.0374
2026-06-04 04:45 |  | 0 | 466.9882
2026-06-04 04:46 |  | 0 | 467.9391
2026-06-04 04:47 |  | 0 | 468.8899
2026-06-04 04:48 |  | 0 | 469.8407
2026-06-04 04:49 |  | 0 | 470.7915
2026-06-04 04:50 |  | 0 | 471.7423
2026-06-04 04:51 |  | 0 | 472.6932
2026-06-04 04:52 |  | 0 | 473.644
2026-06-04 04:53 |  | 0 | 474.5948
2026-06-04 04:54 |  | 0 | 475.5456
2026-06-04 04:55 |  | 0 | 476.4964
2026-06-04 04:56 |  | 0 | 477.4473
2026-06-04 04:57 |  | 0 | 478.3981
2026-06-04 04:58 |  | 0 | 479.3489
2026-06-04 04:59 |  | 0 | 480.2997
2026-06-04 05:00 |  | 0 | 481.2505
2026-06-04 05:01 |  | 0 | 482.2014
2026-06-04 05:02 |  | 0 | 483.1522
2026-06-04 05:03 |  | 0 | 484.103
2026-06-04 05:04 |  | 0 | 485.0538
2026-06-04 05:05 |  | 0 | 486.0046
2026-06-04 05:06 |  | 0 | 486.9555
2026-06-04 05:07 |  | 0 | 487.9063
2026-06-04 05:08 |  | 0 | 488.8571
2026-06-04 05:09 |  | 0 | 489.8079
2026-06-04 05:10 |  | 0 | 490.7587
2026-06-04 05:11 |  | 0 | 491.7096
2026-06-04 05:12 |  | 0 | 492.6604
2026-06-04 05:13 |  | 0 | 493.6112
2026-06-04 05:14 |  | 0 | 494.562
2026-06-04 05:15 |  | 0 | 495.5128
2026-06-04 05:16 |  | 0 | 496.4637
2026-06-04 05:17 |  | 0 | 497.4145
2026-06-04 05:18 |  | 0 | 498.3653
2026-06-04 05:19 |  | 0 | 499.3161
2026-06-04 05:20 |  | 0 | 500.2669
2026-06-04 05:21 |  | 0 | 501.2177
2026-06-04 05:22 |  | 0 | 502.1686
2026-06-04 05:23 |  | 0 | 503.1194
2026-06-04 05:24 |  | 0 | 504.0702
2026-06-04 05:25 |  | 0 | 505.021
2026-06-04 05:26 |  | 0 | 505.9718
2026-06-04 05:27 |  | 0 | 506.9227
2026-06-04 05:28 |  | 0 | 507.8735
2026-06-04 05:29 |  | 0 | 508.8243
2026-06-04 05:30 |  | 0 | 509.7751
2026-06-04 05:31 |  | 0 | 510.7259
2026-06-04 05:32 |  | 0 | 511.6768
2026-06-04 05:33 |  | 0 | 512.6276
2026-06-04 05:34 |  | 0 | 513.5784
2026-06-04 05:35 |  | 0 | 514.5292
2026-06-04 05:36 |  | 0 | 515.48
2026-06-04 05:37 |  | 0 | 516.4309
2026-06-04 05:38 |  | 0 | 517.3817
2026-06-04 05:39 |  | 0 | 518.3325
2026-06-04 05:40 |  | 0 | 519.2833
2026-06-04 05:41 |  | 0 | 520.2341
2026-06-04 05:42 |  | 0 | 521.185
2026-06-04 05:43 |  | 0 | 522.1358
2026-06-04 05:44 |  | 0 | 523.0866
2026-06-04 05:45 |  | 0 | 524.0374
2026-06-04 05:46 |  | 0 | 524.9882
2026-06-04 05:47 |  | 0 | 525.9391
2026-06-04 05:48 |  | 0 | 526.8899
2026-06-04 05:49 |  | 0 | 527.8407
2026-06-04 05:50 |  | 0 | 528.7915
2026-06-04 05:51 |  | 0 | 529.7423
2026-06-04 05:52 |  | 0 | 530.6932
2026-06-04 05:53 |  | 0 | 531.644
2026-06-04 05:54 |  | 0 | 532.5948
2026-06-04 05:55 |  | 0 | 533.5456
2026-06-04 05:56 |  | 0 | 534.4964
2026-06-04 05:57 |  | 0 | 535.4473
2026-06-04 05:58 |  | 0 | 536.3981
2026-06-04 05:59 |  | 0 | 537.3489
2026-06-04 06:00 |  | 0 | 538.2997
2026-06-04 06:01 |  | 0 | 539.2505
2026-06-04 06:02 |  | 0 | 540.2014
2026-06-04 06:03 |  | 0 | 541.1522
2026-06-04 06:04 |  | 0 | 542.103
2026-06-04 06:05 |  | 0 | 543.0538
2026-06-04 06:06 |  | 0 | 544.0046
2026-06-04 06:07 |  | 0 | 544.9554
2026-06-04 06:08 |  | 0 | 545.9063
2026-06-04 06:09 |  | 0 | 546.8571
2026-06-04 06:10 |  | 0 | 547.8079
2026-06-04 06:11 |  | 0 | 548.7587
2026-06-04 06:12 |  | 0 | 549.7095
2026-06-04 06:13 |  | 0 | 550.6604
2026-06-04 06:14 |  | 0 | 551.6112
2026-06-04 06:15 |  | 0 | 552.562
2026-06-04 06:16 |  | 0 | 553.5128
2026-06-04 06:17 |  | 0 | 554.4636
2026-06-04 06:18 |  | 0 | 555.4145
2026-06-04 06:19 |  | 0 | 556.3653
2026-06-04 06:20 |  | 0 | 557.3161
2026-06-04 06:21 |  | 0 | 558.2669
2026-06-04 06:22 |  | 0 | 559.2177
2026-06-04 06:23 |  | 0 | 560.1686
2026-06-04 06:24 |  | 0 | 561.1194
2026-06-04 06:25 |  | 0 | 562.0702
2026-06-04 06:26 |  | 0 | 563.021
2026-06-04 06:27 |  | 0 | 563.9718
2026-06-04 06:28 |  | 0 | 564.9227
2026-06-04 06:29 |  | 0 | 565.8735
2026-06-04 06:30 |  | 0 | 566.8243
2026-06-04 06:31 |  | 0 | 567.7751
2026-06-04 06:32 |  | 0 | 568.7259
2026-06-04 06:33 |  | 0 | 569.6768
2026-06-04 06:34 |  | 0 | 570.6276
2026-06-04 06:35 |  | 0 | 571.5784
2026-06-04 06:36 |  | 0 | 572.5292
2026-06-04 06:37 |  | 0 | 573.48
2026-06-04 06:38 |  | 0 | 574.4309
2026-06-04 06:39 |  | 0 | 575.3817
2026-06-04 06:40 |  | 0 | 576.3325
2026-06-04 06:41 |  | 0 | 577.2833
2026-06-04 06:42 |  | 0 | 578.2341
2026-06-04 06:43 |  | 0 | 579.185
2026-06-04 06:44 |  | 0 | 580.1358
2026-06-04 06:45 |  | 0 | 581.0866
2026-06-04 06:46 |  | 0 | 582.0374
2026-06-04 06:47 |  | 0 | 582.9882
2026-06-04 06:48 |  | 0 | 583.9391
2026-06-04 06:49 |  | 0 | 584.8899
2026-06-04 06:50 |  | 0 | 585.8407
2026-06-04 06:51 |  | 0 | 586.7915
2026-06-04 06:52 |  | 0 | 587.7423
2026-06-04 06:53 |  | 0 | 588.6932
2026-06-04 06:54 |  | 0 | 589.644
2026-06-04 06:55 |  | 0 | 590.5948
2026-06-04 06:56 |  | 0 | 591.5456
2026-06-04 06:57 |  | 0 | 592.4964
2026-06-04 06:58 |  | 0 | 593.4472
2026-06-04 06:59 |  | 0 | 594.3981
2026-06-04 07:00 |  | 0 | 595.3489
2026-06-04 07:01 |  | 0 | 596.2997
2026-06-04 07:02 |  | 0 | 597.2505
2026-06-04 07:03 |  | 0 | 598.2013
2026-06-04 07:04 |  | 0 | 599.1522
2026-06-04 07:05 |  | 0 | 600.103
2026-06-04 07:06 |  | 0 | 601.0538
2026-06-04 07:07 |  | 0 | 602.0046
2026-06-04 07:08 |  | 0 | 602.9554
2026-06-04 07:09 |  | 0 | 603.9063
2026-06-04 07:10 |  | 0 | 604.8571
2026-06-04 07:11 |  | 0 | 605.8079
2026-06-04 07:12 |  | 0 | 606.7587
2026-06-04 07:13 |  | 0 | 607.7095
2026-06-04 07:14 |  | 0 | 608.6604
2026-06-04 07:15 |  | 0 | 609.6112
2026-06-04 07:16 |  | 0 | 610.562
2026-06-04 07:17 |  | 0 | 611.5128
2026-06-04 07:18 |  | 0 | 612.4636
2026-06-04 07:19 |  | 0 | 613.4145
2026-06-04 07:20 |  | 0 | 614.3653
2026-06-04 07:21 |  | 0 | 615.3161
2026-06-04 07:22 |  | 0 | 616.2669
2026-06-04 07:23 |  | 0 | 617.2177
2026-06-04 07:24 |  | 0 | 618.1686
2026-06-04 07:25 |  | 0 | 619.1194
2026-06-04 07:26 |  | 0 | 620.0702
2026-06-04 07:27 |  | 0 | 621.021
2026-06-04 07:28 |  | 0 | 621.9718
2026-06-04 07:29 |  | 0 | 622.9227
2026-06-04 07:30 |  | 0 | 623.8735
2026-06-04 07:31 |  | 0 | 624.8243
2026-06-04 07:32 |  | 0 | 625.7751
2026-06-04 07:33 |  | 0 | 626.7259
2026-06-04 07:34 |  | 0 | 627.6768
2026-06-04 07:35 |  | 0 | 628.6276
2026-06-04 07:36 |  | 0 | 629.5784
2026-06-04 07:37 |  | 0 | 630.5292
2026-06-04 07:38 |  | 0 | 631.48
2026-06-04 07:39 |  | 0 | 632.4309
2026-06-04 07:40 |  | 0 | 633.3817
2026-06-04 07:41 |  | 0 | 634.3325
2026-06-04 07:42 |  | 0 | 635.2833
2026-06-04 07:43 |  | 0 | 636.2341
2026-06-04 07:44 |  | 0 | 637.1849
2026-06-04 07:45 |  | 0 | 638.1358
2026-06-04 07:46 |  | 0 | 639.0866
2026-06-04 07:47 |  | 0 | 640.0374
2026-06-04 07:48 |  | 0 | 640.2271
2026-06-04 07:49 |  | 0 | 640.2271
2026-06-04 07:50 |  | 0 | 640.2271
2026-06-04 07:51 |  | 0 | 640.2271
2026-06-04 07:52 |  | 0 | 640.2271
2026-06-04 07:53 |  | 0 | 640.2271
2026-06-04 07:54 |  | 0 | 640.2995
2026-06-04 07:55 |  | 0 | 640.2995
2026-06-04 07:56 |  | 0 | 640.2995
2026-06-04 07:57 |  | 0 | 639.9016
2026-06-04 07:58 |  | 0 | 639.6484
2026-06-04 07:59 |  | 0 | 639.3591
2026-06-04 08:00 |  | 0 | 639.3229
2026-06-04 08:01 |  | 0 | 639.2144
2026-06-04 08:02 |  | 0 | 639.1782
2026-06-04 08:03 |  | 0 | 639.1421
2026-06-04 08:04 |  | 0 | 639.2144
2026-06-04 08:05 |  | 0 | 638.9974
2026-06-04 08:06 |  | 0 | 638.925
2026-06-04 08:07 |  | 0 | 638.925
2026-06-04 08:08 |  | 0 | 638.5995
2026-06-04 08:09 |  | 0 | 638.925
2026-06-04 08:10 |  | 0 | 638.7081
2026-06-04 08:11 |  | 0 | 638.5634
2026-06-04 08:12 |  | 0 | 638.3102
2026-06-04 08:13 |  | 0 | 638.5634
2026-06-04 08:14 |  | 0 | 638.3102
2026-06-04 08:15 |  | 0 | 638.274
2026-06-04 08:16 |  | 0 | 638.1655
2026-06-04 08:17 |  | 0 | 638.1655
2026-06-04 08:18 |  | 0 | 638.0931
2026-06-04 08:19 |  | 0 | 638.0931
2026-06-04 08:20 |  | 0 | 637.9847
2026-06-04 08:21 |  | 0 | 637.84
2026-06-04 08:22 |  | 0 | 638.274
2026-06-04 08:23 |  | 0 | 637.9847
2026-06-04 08:24 |  | 0 | 637.84
2026-06-04 08:25 |  | 0 | 637.9485
2026-06-04 08:26 |  | 0 | 638.1655
2026-06-04 08:27 |  | 0 | 637.8762
2026-06-04 08:28 |  | 0 | 637.8038
2026-06-04 08:29 |  | 0 | 637.6953
2026-06-04 08:30 |  | 0 | 637.6953
2026-06-04 08:31 |  | 0 | 637.5507
2026-06-04 08:32 |  | 0 | 637.84
2026-06-04 08:33 |  | 0 | 637.4421
2026-06-04 08:34 |  | 0 | 636.8996
2026-06-04 08:35 |  | 0 | 636.9719
2026-06-04 08:36 |  | 0 | 636.9358
2026-06-04 08:37 |  | 0 | 636.8996
2026-06-04 08:38 |  | 0 | 636.7549
2026-06-04 08:39 |  | 0 | 636.7549
2026-06-04 08:40 |  | 0 | 636.6464
2026-06-04 08:41 |  | 0 | 636.4656
2026-06-04 08:42 |  | 0 | 636.3571
2026-06-04 08:43 |  | 0 | 636.2124
2026-06-04 08:44 |  | 0 | 636.6102
2026-06-04 08:45 |  | 0 | 635.9954
2026-06-04 08:46 |  | 0 | 635.8507
2026-06-04 08:47 |  | 0 | 635.923
2026-06-04 08:48 |  | 0 | 636.0316
2026-06-04 08:49 |  | 0 | 635.9954
2026-06-04 08:50 |  | 0 | 635.9954
2026-06-04 08:51 |  | 0 | 635.7784
2026-06-04 08:52 |  | 0 | 635.7784
2026-06-04 08:53 |  | 0 | 635.8507
2026-06-04 08:54 |  | 0 | 636.1039
2026-06-04 08:55 |  | 0 | 635.489
2026-06-04 08:56 |  | 0 | 635.1273
2026-06-04 08:57 |  | 0 | 635.489
2026-06-04 08:58 |  | 0 | 635.1273
2026-06-04 08:59 |  | 0 | 635.3443
2026-06-04 09:00 |  | 0 | 635.055
2026-06-04 09:01 |  | 0 | 635.272
2026-06-04 09:02 |  | 0 | 635.1273
2026-06-04 09:03 |  | 0 | 634.9465
2026-06-04 09:04 |  | 0 | 634.9827
2026-06-04 09:05 |  | 0 | 634.8741
2026-06-04 09:06 |  | 0 | 635.1273
2026-06-04 09:07 |  | 0 | 634.6933
2026-06-04 09:08 |  | 0 | 634.6571
2026-06-04 09:09 |  | 0 | 634.3677
2026-06-04 09:10 |  | 0 | 634.5848
2026-06-04 09:11 |  | 0 | 634.2593
2026-06-04 09:12 |  | 0 | 634.5486
2026-06-04 09:13 |  | 0 | 634.5486
2026-06-04 09:14 |  | 0 | 634.4401
2026-06-04 09:15 |  | 0 | 634.5125
2026-06-04 09:16 |  | 0 | 634.5125
2026-06-04 09:17 |  | 0 | 634.3677
2026-06-04 09:18 |  | 0 | 634.2954
2026-06-04 09:19 |  | 0 | 634.2593
2026-06-04 09:20 |  | 0 | 634.1508
2026-06-04 09:21 |  | 0 | 634.1146
2026-06-04 09:22 |  | 0 | 633.8976
2026-06-04 09:23 |  | 0 | 633.6805
2026-06-04 09:24 |  | 0 | 633.6805
2026-06-04 09:25 |  | 0 | 633.6444
2026-06-04 09:26 |  | 0 | 633.6805
2026-06-04 09:27 |  | 0 | 633.5359
2026-06-04 09:28 |  | 0 | 633.6082
2026-06-04 09:29 |  | 0 | 633.5359
2026-06-04 09:30 |  | 0 | 633.2103
2026-06-04 09:31 |  | 0 | 633.5359
2026-06-04 09:32 |  | 0 | 633.7891
2026-06-04 09:33 |  | 0 | 633.6444
2026-06-04 09:34 |  | 0 | 633.8253
2026-06-04 09:35 |  | 0 | 633.6805
2026-06-04 09:36 |  | 0 | 633.6082
2026-06-04 09:37 |  | 0 | 633.4997
2026-06-04 09:38 |  | 0 | 633.5359
2026-06-04 09:39 |  | 0 | 633.5359
2026-06-04 09:40 |  | 0 | 633.355
2026-06-04 09:41 |  | 0 | 633.6805
2026-06-04 09:42 |  | 0 | 633.3188
2026-06-04 09:43 |  | 0 | 633.1019
2026-06-04 09:44 |  | 0 | 632.921
2026-06-04 09:45 |  | 0 | 632.8848
2026-06-04 09:46 |  | 0 | 632.7402
2026-06-04 09:47 |  | 0 | 632.5593
2026-06-04 09:48 |  | 0 | 632.8487
2026-06-04 09:49 |  | 0 | 632.8848
2026-06-04 09:50 |  | 0 | 632.4146
2026-06-04 09:51 |  | 0 | 632.1976
2026-06-04 09:52 |  | 0 | 632.27
2026-06-04 09:53 |  | 0 | 632.0878
2026-06-04 09:54 |  | 0 | 632.0168
2026-06-04 09:55 |  | 0 | 631.7274
2026-06-04 09:56 |  | 0 | 631.9083
2026-06-04 09:57 |  | 0 | 631.7997
2026-06-04 09:58 |  | 0 | 631.8359
2026-06-04 09:59 |  | 0 | 631.8721
2026-06-04 10:00 |  | 0 | 631.6913
2026-06-04 10:01 |  | 0 | 631.8359
2026-06-04 10:02 |  | 0 | 631.438
2026-06-04 10:03 |  | 0 | 631.4019
2026-06-04 10:04 |  | 0 | 631.004
2026-06-04 10:05 |  | 0 | 631.2572
2026-06-04 10:06 |  | 0 | 631.004
2026-06-04 10:07 |  | 0 | 631.438
2026-06-04 10:08 |  | 0 | 631.1487
2026-06-04 10:09 |  | 0 | 631.4019
2026-06-04 10:10 |  | 0 | 631.2211
2026-06-04 10:11 |  | 0 | 631.0764
2026-06-04 10:12 |  | 0 | 631.1125
2026-06-04 10:13 |  | 0 | 631.004
2026-06-04 10:14 |  | 0 | 630.9679
2026-06-04 10:15 |  | 0 | 630.8232
2026-06-04 10:16 |  | 0 | 630.8232
2026-06-04 10:17 |  | 0 | 630.5339
2026-06-04 10:18 |  | 0 | 630.6785
2026-06-04 10:19 |  | 0 | 630.6785
2026-06-04 10:20 |  | 0 | 630.6423
2026-06-04 10:21 |  | 0 | 630.5339
2026-06-04 10:22 |  | 0 | 630.6423
2026-06-04 10:23 |  | 0 | 630.4615
2026-06-04 10:24 |  | 0 | 630.4615
2026-06-04 10:25 |  | 0 | 630.4615
2026-06-04 10:26 |  | 0 | 630.353
2026-06-04 10:27 |  | 0 | 630.3168
2026-06-04 10:28 |  | 0 | 630.0999
2026-06-04 10:29 |  | 0 | 630.2445
2026-06-04 10:30 |  | 0 | 630.2083
2026-06-04 10:31 |  | 0 | 630.0275
2026-06-04 10:32 |  | 0 | 629.8828
2026-06-04 10:33 |  | 0 | 629.919
2026-06-04 10:34 |  | 0 | 629.702
2026-06-04 10:35 |  | 0 | 629.702
2026-06-04 10:36 |  | 0 | 629.8105
2026-06-04 10:37 |  | 0 | 629.5934
2026-06-04 10:38 |  | 0 | 629.4849
2026-06-04 10:39 |  | 0 | 629.4126
2026-06-04 10:40 |  | 0 | 629.7743
2026-06-04 10:41 |  | 0 | 629.1233
2026-06-04 10:42 |  | 0 | 629.1233
2026-06-04 10:43 |  | 0 | 629.0148
2026-06-04 10:44 |  | 0 | 629.0148
2026-06-04 10:45 |  | 0 | 629.1233
2026-06-04 10:46 |  | 0 | 629.0148
2026-06-04 10:47 |  | 0 | 628.9786
2026-06-04 10:48 |  | 0 | 628.6531
2026-06-04 10:49 |  | 0 | 628.7616
2026-06-04 10:50 |  | 0 | 628.8339
2026-06-04 10:51 |  | 0 | 628.7616
2026-06-04 10:52 |  | 0 | 628.8701
2026-06-04 10:53 |  | 0 | 628.8339
2026-06-04 10:54 |  | 0 | 628.6892
2026-06-04 10:55 |  | 0 | 628.7616
2026-06-04 10:56 |  | 0 | 629.1233
2026-06-04 10:57 |  | 0 | 628.6531
2026-06-04 10:58 |  | 0 | 628.6892
2026-06-04 10:59 |  | 0 | 628.5446
2026-06-04 11:00 |  | 0 | 628.5084
2026-06-04 11:01 |  | 0 | 628.1105
2026-06-04 11:02 |  | 0 | 627.9297
2026-06-04 11:03 |  | 0 | 628.2914
2026-06-04 11:04 |  | 0 | 628.1467
2026-06-04 11:05 |  | 0 | 627.9659
2026-06-04 11:06 |  | 0 | 628.002
2026-06-04 11:07 |  | 0 | 628.1467
2026-06-04 11:08 |  | 0 | 627.7126
2026-06-04 11:09 |  | 0 | 627.9297
2026-06-04 11:10 |  | 0 | 628.3999
2026-06-04 11:11 |  | 0 | 627.8574
2026-06-04 11:12 |  | 0 | 627.8212
2026-06-04 11:13 |  | 0 | 627.8212
2026-06-04 11:14 |  | 0 | 627.7126
2026-06-04 11:15 |  | 0 | 627.3148
2026-06-04 11:16 |  | 0 | 627.6042
2026-06-04 11:17 |  | 0 | 627.4595
2026-06-04 11:18 |  | 0 | 627.4595
2026-06-04 11:19 |  | 0 | 627.4595
2026-06-04 11:20 |  | 0 | 627.2425
2026-06-04 11:21 |  | 0 | 626.8085
2026-06-04 11:22 |  | 0 | 627.0616
2026-06-04 11:23 |  | 0 | 627.0616
2026-06-04 11:24 |  | 0 | 627.4595
2026-06-04 11:25 |  | 0 | 627.0616
2026-06-04 11:26 |  | 0 | 626.9531
2026-06-04 11:27 |  | 0 | 627.0616
2026-06-04 11:28 |  | 0 | 626.9531
2026-06-04 11:29 |  | 0 | 626.9169
2026-06-04 11:30 |  | 0 | 626.9169
2026-06-04 11:31 |  | 0 | 627.0255
2026-06-04 11:32 |  | 0 | 626.6638
2026-06-04 11:33 |  | 0 | 626.9531
2026-06-04 11:34 |  | 0 | 626.9169
2026-06-04 11:35 |  | 0 | 626.4829
2026-06-04 11:36 |  | 0 | 626.8085
2026-06-04 11:37 |  | 0 | 626.7361
2026-06-04 11:38 |  | 0 | 626.5552
2026-06-04 11:39 |  | 0 | 631.004
2026-06-04 11:40 |  | 0 | 635.1273
2026-06-04 11:41 |  | 0 | 637.0804
2026-06-04 11:42 |  | 0 | 637.3698
2026-06-04 11:43 |  | 0 | 637.4059
2026-06-04 11:44 |  | 0 | 637.2974
2026-06-04 11:45 |  | 0 | 637.2251
2026-06-04 11:46 | YES | 1.5553 | 640.1187 | 21.9329
2026-06-04 11:47 | YES | 5.0998 | 641.493 | 26.2008
2026-06-04 11:48 | YES | 6.3296 | 642.5419 | 7.2049
2026-06-04 11:49 | YES | 6.9083 | 642.4696 | 3.1684
2026-06-04 11:50 |  | 6.1487 | 642.6143 | 0
2026-06-04 11:51 |  | 5.4253 | 642.0356 | 0
2026-06-04 11:52 |  | 4.9913 | 641.7462 | 0
2026-06-04 11:53 | YES | 6.4019 | 640.9505 | 32.2049
2026-06-04 11:54 |  | 9.3316 | 641.7824 | 0
2026-06-04 11:55 | YES | 12.9847 | 642.3973 | 4.2101
2026-06-04 11:56 | YES | 15.9867 | 642.6866 | 11.6609
2026-06-04 11:57 | YES | 18.9164 | 642.9398 | 10.8941
2026-06-04 11:58 | YES | 22.4609 | 643.1207 | 10.7494
2026-06-04 11:59 | YES | 26.4757 | 642.9398 | 10.7928
2026-06-04 12:00 | YES | 30.6713 | 643.0483 | 10.5469
2026-06-04 12:01 | YES | 35.3733 | 643.41 | 10.5903
2026-06-04 12:02 | YES | 39.6774 | 643.2653 | 9.8524
2026-06-04 12:03 | YES | 45.3921 | 643.2292 | 9.838
2026-06-04 12:04 | YES | 52.8067 | 643.5547 | 10.5179
2026-06-04 12:05 | YES | 59.1725 | 643.5547 | 10.4745
2026-06-04 12:06 | YES | 66.2977 | 643.8079 | 10.5903
2026-06-04 12:07 | YES | 72.8443 | 643.6632 | 10.6626
2026-06-04 12:08 | YES | 78.0888 | 643.2292 | 10.0694
2026-06-04 12:09 | YES | 83.7674 | 643.2292 | 10.0839
2026-06-04 12:10 | YES | 88.9757 | 642.3973 | 10.2141
2026-06-04 12:11 | YES | 94.0755 | 642.3611 | 7.7112
2026-06-04 12:12 | YES | 99.6817 | 642.0356 | 9.2303
2026-06-04 12:13 | YES | 103.588 | 641.2761 | 9.4184
2026-06-04 12:14 | YES | 107.1687 | 640.6612 | 8.724
2026-06-04 12:15 | YES | 111.7983 | 640.2995 | 9.838
2026-06-04 12:16 | YES | 118.3087 | 640.0463 | 10.5179
2026-06-04 12:17 | YES | 124.6021 | 639.2144 | 10.4456
2026-06-04 12:18 | YES | 129.9552 | 639.3229 | 11.3715
2026-06-04 12:19 | YES | 135.4528 | 638.0208 | 10.9375
2026-06-04 12:20 | YES | 139.7208 | 637.6953 | 11.0822
2026-06-04 12:21 | YES | 145.3631 | 637.3698 | 11.4149
2026-06-04 12:22 | YES | 150.9693 | 635.7784 | 11.0677
2026-06-04 12:23 | YES | 155.6713 | 635.6337 | 11.529
2026-06-04 12:24 | YES | 159.035 | 634.5848 | 11.2171
2026-06-04 12:25 | YES | 163.6285 | 633.9337 | 12.0541
2026-06-04 12:26 | YES | 168.4751 | 633.2465 | 11.693
2026-06-04 12:27 | YES | 172.2005 | 632.5593 | 11.4092
2026-06-04 12:28 | YES | 175.2387 | 631.004 | 11.1545
2026-06-04 12:29 | YES | 179.5428 | 630.353 | 9.0567
2026-06-04 12:30 | YES | 181.3874 | 629.7743 | 10.0839
2026-06-04 12:31 |  | 183.9193 | 628.9062 | 0
2026-06-04 12:32 | YES | 187.9702 | 627.4957 | 11.0098
2026-06-04 12:33 | YES | 191.8041 | 627.351 | 11.3137
2026-06-04 12:34 | YES | 193.504 | 625.6149 | 10.4456
2026-06-04 12:35 | YES | 196.3252 | 625 | 10.8652
2026-06-04 12:36 | YES | 197.9528 | 623.7341 | 10.5179
2026-06-04 12:37 | YES | 198.7486 | 622.9022 | 8.1742
2026-06-04 12:38 | YES | 200.34 | 621.4916 | 10.4167
2026-06-04 12:39 | YES | 198.7847 | 621.8171 | 10.1128
2026-06-04 12:40 | YES | 201.7144 | 618.9598 | 4.9913
2026-06-04 12:41 | YES | 207.1759 | 619.7555 | 11.2847
2026-06-04 12:42 | YES | 212.3481 | 618.2364 | 10.9375
2026-06-04 12:43 | YES | 215.4948 | 617.8024 | 10.272
2026-06-04 12:44 | YES | 220.5946 | 616.862 | 9.7078
2026-06-04 12:45 |  | 204.8973 | 614.9089
2026-06-04 12:46 |  | 183.6299 | 611.6536
2026-06-04 12:47 |  | 165.6178 | 609.0856
2026-06-04 12:48 |  | 148.5098 | 606.6985
2026-06-04 12:49 |  | 135.7784 | 604.6368
2026-06-04 12:50 |  | 123.6979 | 602.8284
2026-06-04 12:51 |  | 113.5706 | 601.237
2026-06-04 12:52 |  | 104.022 | 599.754
2026-06-04 12:53 |  | 95.2691 | 598.452
2026-06-04 12:54 |  | 87.8183 | 597.2584
2026-06-04 12:55 |  | 80.8377 | 596.2457
2026-06-04 12:56 |  | 74.4358 | 595.3052
2026-06-04 12:57 |  | 61.5596 | 594.0032
2026-06-04 12:58 |  | 86.4439 | 595.5946
2026-06-04 12:59 |  | 105.0347 | 597.2946
2026-06-04 13:00 |  | 120.1534 | 598.1265
2026-06-04 13:01 |  | 123.8064 | 598.3073
2026-06-04 13:02 |  | 109.3027 | 596.7882
2026-06-04 13:03 |  | 98.7775 | 595.5946
2026-06-04 13:04 |  | 89.6267 | 594.5819
2026-06-04 13:05 |  | 81.6696 | 593.967
2026-06-04 13:06 |  | 74.1464 | 592.9543
2026-06-04 13:07 |  | 67.636 | 592.1586
2026-06-04 13:08 |  | 61.849 | 591.2543
2026-06-04 13:09 |  | 56.4598 | 591.0012
2026-06-04 13:10 |  | 51.6131 | 590.3863
2026-06-04 13:11 | YES | 74.2188 | 592.1224 | 12.5134
2026-06-04 13:12 | YES | 102.8284 | 594.7989 | 11.6276
2026-06-04 13:13 | YES | 123.9149 | 595.9202 | 11.7153
2026-06-04 13:14 | YES | 141.1314 | 597.2946 | 10.9267
2026-06-04 13:15 | YES | 157.6606 | 598.1265 | 10.0047
2026-06-04 13:16 | YES | 169.2708 | 599.2477 | 10.6988
2026-06-04 13:17 | YES | 180.7002 | 600.2604 | 10.9306
2026-06-04 13:18 | YES | 189.9957 | 599.6817 | 10.6815
2026-06-04 13:19 | YES | 197.6635 | 599.9349 | 11.2536
2026-06-04 13:20 | YES | 207.4653 | 599.6456 | 10.0639
2026-06-04 13:21 | YES | 208.5865 | 600.5859 | 10.0789
2026-06-04 13:22 | YES | 216.1097 | 599.1392 | 10.0008
2026-06-04 13:23 | YES | 224.6455 | 600.4413 | 10.7877
2026-06-04 13:24 | YES | 230.6134 | 599.5009 | 10.7494
2026-06-04 13:25 | YES | 233.8686 | 600.2242 | 10.4271
2026-06-04 13:26 | YES | 241.1748 | 599.1754 | 11.4702
2026-06-04 13:27 | YES | 241.4279 | 598.7051 | 9.4018
2026-06-04 13:28 | YES | 250.651 | 597.8371 | 9.9922
2026-06-04 13:29 | YES | 248.8426 | 598.7413 | 10.6777
2026-06-04 13:30 | YES | 259.7295 | 596.9691 | 10.3376
2026-06-04 13:31 | YES | 259.838 | 596.9329 | 9.5335
2026-06-04 13:32 | YES | 270.6525 | 595.8478 | 9.2052
2026-06-04 13:33 | YES | 263.5995 | 596.0648 | 9.7522
2026-06-04 13:34 | YES | 261.9358 | 595.0159 | 10.384
2026-06-04 13:35 | YES | 264.1421 | 594.8351 | 10.3486
2026-06-04 13:36 | YES | 254.0509 | 593.2075 | 10.4579
2026-06-04 13:37 | YES | 248.0107 | 592.1586 | 10.9249
2026-06-04 13:38 | YES | 249.2766 | 591.0012 | 10.0903
2026-06-04 13:39 | YES | 261.6464 | 591.5075 | 11.8577
2026-06-04 13:40 | YES | 265.842 | 591.6522 | 10.4566
2026-06-04 13:41 | YES | 271.8461 | 591.1097 | 11.5896
2026-06-04 13:42 | YES | 272.3886 | 590.8565 | 10.2613
2026-06-04 13:43 | YES | 276.5119 | 589.265 | 11.9918
2026-06-04 13:44 | YES | 281.5755 | 590.0246 | 11.0775
2026-06-04 13:45 | YES | 288.0859 | 589.4459 | 11.9827
2026-06-04 13:46 | YES | 292.2815 | 588.9757 | 12.2265
2026-06-04 13:47 | YES | 289.5689 | 587.0949 | 11.129
2026-06-04 13:48 | YES | 290.1837 | 588.1077 | 10.7185
2026-06-04 13:49 | YES | 298.5388 | 587.0587 | 11.5884
2026-06-04 13:50 | YES | 296.7303 | 586.6247 | 10.6875
2026-06-04 13:51 | YES | 303.6024 | 586.046 | 11.0573
2026-06-04 13:52 | YES | 304.1088 | 584.2014 | 10.882
2026-06-04 13:53 | YES | 302.3365 | 582.8993 | 10.8792
2026-06-04 13:54 | YES | 303.3492 | 581.6334 | 11.7315
2026-06-04 13:55 | YES | 306.3875 | 581.5249 | 10.9246
2026-06-04 13:56 | YES | 308.015 | 580.7292 | 11.2077
2026-06-04 13:57 | YES | 314.1276 | 580.1866 | 11.6904
2026-06-04 13:58 | YES | 312.2106 | 578.4867 | 11.2352
2026-06-04 13:59 | YES | 313.8021 | 578.2697 | 11.3658
2026-06-04 14:00 | YES | 315.7914 | 577.7271 | 11.4717
2026-06-04 14:01 | YES | 313.6936 | 576.3165 | 10.9756
2026-06-04 14:02 | YES | 313.9829 | 573.2422 | 10.7129
2026-06-04 14:03 | YES | 310.149 | 573.8209 | 11.5735
2026-06-04 14:04 | YES | 306.4598 | 572.9167 | 10.926
2026-06-04 14:05 | YES | 294.3793 | 569.6976 | 9.8507
2026-06-04 14:06 | YES | 283.6733 | 568.7211 | 11.2004
2026-06-04 14:07 | YES | 276.7289 | 566.8041 | 11.1316
2026-06-04 14:08 | YES | 271.1227 | 566.3339 | 9.8545
2026-06-04 14:09 | YES | 270.544 | 563.6574 | 10.1517
2026-06-04 14:10 | YES | 260.7422 | 562.6447 | 10.5473
2026-06-04 14:11 | YES | 262.5506 | 561.9937 | 11.7732
2026-06-04 14:12 | YES | 261.5741 | 560.1852 | 11.9593
2026-06-04 14:13 | YES | 264.3953 | 559.1724 | 12.1738
2026-06-04 14:14 | YES | 263.0208 | 557.6534 | 11.7303
2026-06-04 14:15 | YES | 263.3825 | 556.3875 | 11.8527
2026-06-04 14:16 | YES | 268.6994 | 555.9896 | 11.6352
2026-06-04 14:17 | YES | 267.6505 | 554.2535 | 11.8254
2026-06-04 14:18 | YES | 266.7824 | 553.6747 | 11.3951
2026-06-04 14:19 | YES | 271.0142 | 551.6493 | 11.716
2026-06-04 14:20 | YES | 273.98 | 552.0472 | 10.5179
2026-06-04 14:21 | YES | 279.4777 | 551.2153 | 11.2992
2026-06-04 14:22 | YES | 284.9392 | 549.7324 | 10.5613
2026-06-04 14:23 | YES | 293.0049 | 550.3834 | 10.9954
2026-06-04 14:24 | YES | 298.8643 | 550.9621 | 10.6771
2026-06-04 14:25 | YES | 302.0471 | 549.1898 | 11.1256
2026-06-04 14:26 | YES | 304.9768 | 546.4771 | 10.8507
2026-06-04 14:27 | YES | 308.7023 | 547.3452 | 10.8362
2026-06-04 14:28 | YES | 308.9193 | 544.1624 | 10.5179
2026-06-04 14:29 | YES | 313.8744 | 545.2112 | 10.1707
2026-06-04 14:30 | YES | 317.4913 | 544.8134 | 10.3009
2026-06-04 14:31 | YES | 320.8912 | 541.522 | 10.4311
2026-06-04 14:32 | YES | 322.1933 | 540.3284 | 10.7928
2026-06-04 14:33 | YES | 325.557 | 540.1476 | 10.7784
2026-06-04 14:34 | YES | 318.9742 | 543.9091 | 9.4329
2026-06-04 14:35 | YES | 323.0252 | 538.7008 | 7.0312
2026-06-04 14:36 | YES | 320.2763 | 540.5093 | 10.1707
2026-06-04 14:37 | YES | 323.8571 | 537.8689 | 10.2141
2026-06-04 14:38 | YES | 319.6615 | 535.6265 | 10.3443
2026-06-04 14:39 | YES | 321.6508 | 535.5179 | 10.7639
2026-06-04 14:40 | YES | 320.9274 | 535.7711 | 10.3299
2026-06-04 14:41 | YES | 320.9274 | 534.8669 | 10.1997
2026-06-04 14:42 | YES | 320.4572 | 533.9626 | 10.0694
2026-06-04 14:43 |  | 297.526 | 531.2862
2026-06-04 14:44 |  | 274.6311 | 529.8394
2026-06-04 14:45 |  | 255.9679 | 528.7905
2026-06-04 14:46 |  | 239.945 | 527.9948
2026-06-04 14:47 |  | 225.4051 | 527.8863
2026-06-04 14:48 |  | 212.963 | 526.9821
2026-06-04 14:49 |  | 203.125 | 526.6927
2026-06-04 14:50 |  | 196.2891 | 526.8374
2026-06-04 14:51 |  | 191.1169 | 526.9821
2026-06-04 14:52 |  | 186.4149 | 527.3076
2026-06-04 14:53 |  | 182.4363 | 527.5608
2026-06-04 14:54 |  | 178.6386 | 527.9224
2026-06-04 14:55 |  | 173.6834 | 527.9224
2026-06-04 14:56 |  | 169.6325 | 528.6458
2026-06-04 14:57 |  | 165.4369 | 528.9352
2026-06-04 14:58 |  | 161.603 | 529.6586
2026-06-04 14:59 |  | 158.1308 | 529.7671
2026-06-04 15:00 |  | 154.6947 | 530.1649
2026-06-04 15:01 |  | 151.4757 | 530.5989
2026-06-04 15:02 |  | 148.2205 | 530.8883
2026-06-04 15:03 |  | 144.9291 | 531.3223
2026-06-04 15:04 |  | 141.9271 | 531.467
2026-06-04 15:05 |  | 139.1421 | 531.8649
2026-06-04 15:06 |  | 136.1039 | 532.6244
2026-06-04 15:07 |  | 132.921 | 533.0946
2026-06-04 15:08 |  | 130.2083 | 533.3116
2026-06-04 15:09 |  | 127.8935 | 533.3116
2026-06-04 15:10 |  | 124.8553 | 534.1797
2026-06-04 15:11 |  | 122.2512 | 534.6137
2026-06-04 15:12 |  | 119.864 | 535.2286
2026-06-04 15:13 |  | 117.3322 | 535.3733
2026-06-04 15:14 |  | 115.162 | 535.6626
2026-06-04 15:15 |  | 112.594 | 535.9882
2026-06-04 15:16 |  | 110.4601 | 536.5668
2026-06-04 15:17 |  | 108.2176 | 536.7115
2026-06-04 15:18 |  | 105.9751 | 537.2902
2026-06-04 15:19 |  | 103.8411 | 537.6519
2026-06-04 15:20 |  | 101.7433 | 538.0859
2026-06-04 15:21 |  | 99.6817 | 538.4114
2026-06-04 15:22 |  | 97.6924 | 538.9178
2026-06-04 15:23 |  | 95.7393 | 539.4242
2026-06-04 15:24 |  | 93.6777 | 539.5327
2026-06-04 15:25 |  | 91.833 | 540.2922
2026-06-04 15:26 |  | 89.9161 | 540.2922
2026-06-04 15:27 |  | 88.1438 | 540.6539
2026-06-04 15:28 |  | 86.2992 | 540.7986
2026-06-04 15:29 |  | 84.4184 | 541.4496
2026-06-04 15:30 |  | 82.827 | 541.7028
2026-06-04 15:31 |  | 81.0909 | 542.1368
2026-06-04 15:32 |  | 79.4632 | 542.5347
2026-06-04 15:33 |  | 77.8356 | 542.8602
2026-06-04 15:34 |  | 76.2442 | 543.4028
2026-06-04 15:35 |  | 74.906 | 543.5474
2026-06-04 15:36 |  | 73.4592 | 543.9453
2026-06-04 15:37 |  | 72.0486 | 544.0176
2026-06-04 15:38 |  | 70.4933 | 544.6687
2026-06-04 15:39 |  | 69.0828 | 544.9581
2026-06-04 15:40 |  | 67.7083 | 545.2836
2026-06-04 15:41 |  | 66.2977 | 545.5729
2026-06-04 15:42 |  | 64.5978 | 545.8622
2026-06-04 15:43 |  | 63.5489 | 546.1878
2026-06-04 15:44 |  | 62.1745 | 546.6218
2026-06-04 15:45 |  | 61.1979 | 547.092
2026-06-04 15:46 |  | 59.8235 | 547.092
2026-06-04 15:47 |  | 58.5576 | 547.5261
2026-06-04 15:48 |  | 57.7257 | 547.8154
2026-06-04 15:49 |  | 56.0619 | 547.743
2026-06-04 15:50 |  | 55.4832 | 548.2133
2026-06-04 15:51 |  | 54.6513 | 548.2856
2026-06-04 15:52 |  | 52.8791 | 549.0452
2026-06-04 15:53 |  | 51.6131 | 549.2983
2026-06-04 15:54 |  | 50.3834 | 549.5876
2026-06-04 15:55 |  | 49.7685 | 549.9132
2026-06-04 15:56 |  | 48.8281 | 550.3472
2026-06-04 15:57 |  | 47.8154 | 550.3834
2026-06-04 15:58 |  | 46.9112 | 550.9259
2026-06-04 15:59 |  | 46.0069 | 550.7812
2026-06-04 16:00 |  | 44.8134 | 551.3961
2026-06-04 16:01 |  | 44.09 | 551.5408
2026-06-04 16:02 |  | 43.6198 | 551.6855
2026-06-04 16:03 |  | 42.6071 | 552.1918
2026-06-04 16:04 |  | 41.7028 | 552.6982
2026-06-04 16:05 |  | 40.8709 | 552.8429
2026-06-04 16:06 |  | 39.7497 | 553.2046
2026-06-04 16:07 |  | 39.4242 | 553.3854
2026-06-04 16:08 |  | 38.4838 | 553.6747
2026-06-04 16:09 |  | 37.6157 | 554.2173
2026-06-04 16:10 |  | 36.8562 | 554.2173
2026-06-04 16:11 |  | 36.0966 | 554.5067
2026-06-04 16:12 |  | 35.4094 | 554.5428
2026-06-04 16:13 |  | 35.4094 | 555.1577
2026-06-04 16:14 |  | 33.9988 | 555.3386
2026-06-04 16:15 |  | 32.9861 | 555.6279
2026-06-04 16:16 |  | 32.6968 | 555.8811
2026-06-04 16:17 |  | 31.9734 | 556.2066
2026-06-04 16:18 |  | 31.467 | 556.5321
2026-06-04 16:19 |  | 30.8521 | 556.7853
2026-06-04 16:20 |  | 30.2373 | 557.0385
2026-06-04 16:21 |  | 29.6224 | 557.2555
2026-06-04 16:22 |  | 28.9352 | 557.4363
2026-06-04 16:23 |  | 28.3565 | 557.7257
2026-06-04 16:24 |  | 27.7778 | 558.5576
2026-06-04 16:25 |  | 27.2714 | 558.3044
2026-06-04 16:26 |  | 26.8374 | 558.5938
2026-06-04 16:27 |  | 26.1863 | 558.7023
2026-06-04 16:28 |  | 25.68 | 558.9916
2026-06-04 16:29 |  | 25.3183 | 559.1724
2026-06-04 16:30 |  | 24.6311 | 559.3533
2026-06-04 16:31 |  | 24.2332 | 559.7874
2026-06-04 16:32 |  | 23.5822 | 559.7512
2026-06-04 16:33 |  | 23.1843 | 560.5831
2026-06-04 16:34 |  | 22.9311 | 560.0767
2026-06-04 16:35 |  | 22.8226 | 560.8
2026-06-04 16:36 |  | 21.7376 | 560.8
2026-06-04 16:37 |  | 21.0865 | 561.0171
2026-06-04 16:38 |  | 20.8695 | 561.4872
2026-06-04 16:39 |  | 20.4355 | 561.5958
2026-06-04 16:40 |  | 20.11 | 562.0298
2026-06-04 16:41 |  | 19.4951 | 562.5
2026-06-04 16:42 |  | 19.3504 | 562.283
2026-06-04 16:43 |  | 18.9887 | 562.3553
2026-06-04 16:44 |  | 18.6994 | 562.6085
2026-06-04 16:45 |  | 18.2653 | 562.8978
2026-06-04 16:46 |  | 17.8313 | 563.0425
2026-06-04 16:47 |  | 17.4334 | 563.3319
2026-06-04 16:48 |  | 17.0718 | 563.4766
2026-06-04 16:49 |  | 16.6739 | 563.6574
2026-06-04 16:50 |  | 16.3845 | 563.8744
2026-06-04 16:51 |  | 15.9867 | 564.1276
2026-06-04 16:52 |  | 15.6973 | 564.2723
2026-06-04 16:53 |  | 15.3356 | 564.5255
2026-06-04 16:54 |  | 15.0825 | 564.7063
2026-06-04 16:55 |  | 14.7208 | 564.851
2026-06-04 16:56 |  | 14.4314 | 565.0318
2026-06-04 16:57 |  | 14.1421 | 565.1765
2026-06-04 16:58 |  | 13.8166 | 565.4297
2026-06-04 16:59 |  | 13.5272 | 565.6467
2026-06-04 17:00 |  | 13.2378 | 565.8999
2026-06-04 17:01 |  | 13.057 | 565.9722
2026-06-04 17:02 |  | 12.7315 | 566.2254
2026-06-04 17:03 |  | 12.406 | 566.3701
2026-06-04 17:04 |  | 12.1528 | 566.6233
2026-06-04 17:05 |  | 12.0081 | 567.2382
2026-06-04 17:06 |  | 11.6826 | 566.9849
2026-06-04 17:07 |  | 11.4294 | 567.1296
2026-06-04 17:08 |  | 11.2847 | 567.6722
2026-06-04 17:09 |  | 11.0677 | 567.5637
2026-06-04 17:10 |  | 10.7784 | 567.7445
2026-06-04 17:11 |  | 10.5975 | 567.9254
2026-06-04 17:12 |  | 10.3443 | 568.07
2026-06-04 17:13 |  | 10.055 | 568.2147
2026-06-04 17:14 |  | 9.8741 | 568.4317
2026-06-04 17:15 |  | 9.6209 | 568.5764
2026-06-04 17:16 |  | 9.4763 | 568.7211
2026-06-04 17:17 |  | 9.2593 | 568.9742
2026-06-04 17:18 |  | 9.0422 | 569.0828
2026-06-04 17:19 |  | 8.7891 | 569.1913
2026-06-04 17:20 |  | 8.572 | 569.3721
2026-06-04 17:21 |  | 8.4997 | 569.4806
2026-06-04 17:22 |  | 8.2465 | 569.6614
2026-06-04 17:23 |  | 7.7763 | 569.77
2026-06-04 17:24 |  | 7.8125 | 569.987
2026-06-04 17:25 |  | 7.7402 | 570.1678
2026-06-04 17:26 |  | 7.6317 | 570.3848
2026-06-04 17:27 |  | 7.4508 | 570.5657
2026-06-04 17:28 |  | 7.3423 | 570.6742
2026-06-04 17:29 |  | 7.053 | 570.7465
2026-06-04 17:30 |  | 6.9444 | 571.2167
2026-06-04 17:31 |  | 6.7636 | 571.072
2026-06-04 17:32 |  | 6.7274 | 571.2167
2026-06-04 17:33 |  | 6.4742 | 571.3614
2026-06-04 17:34 |  | 6.5828 | 571.4337
2026-06-04 17:35 |  | 6.4381 | 571.5784
2026-06-04 17:36 |  | 5.9679 | 571.9039
2026-06-04 17:37 |  | 5.7147 | 572.121
2026-06-04 17:38 |  | 5.3892 | 572.121
2026-06-04 17:39 |  | 5.6785 | 572.338
2026-06-04 17:40 |  | 5.2445 | 572.6635
2026-06-04 17:41 |  | 5.3892 | 572.9167
2026-06-04 17:42 |  | 5.2807 | 573.0251
2026-06-04 17:43 |  | 5.3892 | 572.5188
2026-06-04 17:44 |  | 5.0637 | 572.8082
2026-06-04 17:45 |  | 4.919 | 573.1699
2026-06-04 17:46 |  | 4.9552 | 572.9528
2026-06-04 17:47 |  | 4.485 | 573.4592
2026-06-04 17:48 |  | 4.6658 | 573.423
2026-06-04 17:49 |  | 4.1594 | 574.2911
2026-06-04 17:50 |  | 4.3041 | 573.8571
2026-06-04 17:51 |  | 4.1594 | 573.8932
2026-06-04 17:52 |  | 4.0509 | 574.0741
2026-06-04 17:53 |  | 4.0509 | 573.8932
2026-06-04 17:54 |  | 3.5446 | 574.4358
2026-06-04 17:55 |  | 3.5807 | 574.5081
2026-06-04 17:56 |  | 3.4722 | 574.6166
2026-06-04 17:57 |  | 3.7977 | 574.5804
2026-06-04 17:58 |  | 3.4361 | 574.8698
2026-06-04 17:59 |  | 3.6531 | 574.7613
2026-06-04 18:00 |  | 2.8935 | 574.8698
2026-06-04 18:01 |  | 3.1105 | 575.3762
2026-06-04 18:02 |  | 2.9659 | 575.5208
2026-06-04 18:03 |  | 3.1829 | 575.1953
2026-06-04 18:04 |  | 2.7488 | 575.557
2026-06-04 18:05 |  | 2.6042 | 575.8102
2026-06-04 18:06 |  | 2.5318 | 575.8464
2026-06-04 18:07 |  | 2.568 | 575.9548
2026-06-04 18:08 |  | 2.0616 | 576.0995
2026-06-04 18:09 |  | 2.6765 | 576.3165
2026-06-04 18:10 |  | 2.0616 | 576.0995
2026-06-04 18:11 |  | 1.9531 | 576.4612
2026-06-04 18:12 |  | 2.0616 | 576.7505
2026-06-04 18:13 |  | 1.8446 | 576.8229
2026-06-04 18:14 |  | 1.9893 | 576.8953
2026-06-04 18:15 |  | 1.8446 | 577.0399
2026-06-04 18:16 |  | 1.9893 | 576.6782
2026-06-04 18:17 |  | 1.6999 | 576.7505
2026-06-04 18:18 |  | 1.5191 | 577.2208
2026-06-04 18:19 |  | 1.6999 | 577.3655
2026-06-04 18:20 |  | 1.1936 | 577.5825
2026-06-04 18:21 |  | 1.3021 | 577.3655
2026-06-04 18:22 |  | 1.0127 | 577.7633
2026-06-04 18:23 |  | 1.3744 | 577.908
2026-06-04 18:24 |  | 0.90422 | 578.4144
2026-06-04 18:25 |  | 0.79572 | 578.1612
2026-06-04 18:26 |  | 0.94039 | 578.7037
2026-06-04 18:27 |  | 1.1574 | 578.2697
2026-06-04 18:28 |  | 1.0127 | 578.1612
2026-06-04 18:29 |  | 1.4468 | 578.2335
2026-06-04 18:30 |  | 0.94039 | 578.3782
2026-06-04 18:31 |  | 1.0489 | 578.342
2026-06-04 18:32 |  | 1.0851 | 578.559
2026-06-04 18:33 |  | 0.94039 | 579.2462
2026-06-04 18:34 |  | 0.39786 | 578.993
2026-06-04 18:35 |  | 0.32552 | 579.1016
2026-06-04 18:36 |  | 0.25318 | 579.3909
2026-06-04 18:37 |  | 0.65104 | 579.4271
2026-06-04 18:38 |  | 1.0851 | 579.7526
2026-06-04 18:39 |  | 0.50637 | 579.2824
2026-06-04 18:40 |  | 0.14468 | 579.6802
2026-06-04 18:41 |  | 0.39786 | 579.4633
2026-06-04 18:42 |  | 0.25318 | 580.259
2026-06-04 18:43 |  | 0.50637 | 580.0419
2026-06-04 18:44 |  | 0 | 579.8611
2026-06-04 18:45 |  | 0 | 580.1505
2026-06-04 18:46 |  | 0 | 580.1505
2026-06-04 18:47 |  | 0 | 580.3675
2026-06-04 18:48 |  | 0 | 580.9462
2026-06-04 18:49 |  | 0.036169 | 580.8015
2026-06-04 18:50 |  | 0 | 580.6568
2026-06-04 18:51 |  | 0 | 580.8015
2026-06-04 18:52 |  | 0 | 580.8015
2026-06-04 18:53 |  | 0 | 580.7292
2026-06-04 18:54 |  | 0 | 580.7292
2026-06-04 18:55 |  | 0 | 581.1993
2026-06-04 18:56 |  | 0 | 581.0185
2026-06-04 18:57 |  | 0 | 581.5249
2026-06-04 18:58 |  | 0 | 581.5249
2026-06-04 18:59 |  | 0 | 581.4164
2026-06-04 19:00 |  | 0 | 581.7057
2026-06-04 19:01 |  | 0 | 581.3079
2026-06-04 19:02 |  | 0 | 581.4887
2026-06-04 19:03 |  | 0 | 581.6334
2026-06-04 19:04 |  | 0 | 581.4887
2026-06-04 19:05 |  | 0 | 582.0674
2026-06-04 19:06 |  | 0 | 581.9227
2026-06-04 19:07 |  | 0 | 582.2483
2026-06-04 19:08 |  | 0 | 582.2844
2026-06-04 19:09 |  | 0 | 582.4291
2026-06-04 19:10 |  | 0 | 582.5376
2026-06-04 19:11 |  | 0 | 582.4653
2026-06-04 19:12 |  | 0 | 582.8632
2026-06-04 19:13 |  | 0 | 582.8993
2026-06-04 19:14 |  | 0 | 582.4291
2026-06-04 19:15 |  | 0 | 583.2972
2026-06-04 19:16 |  | 0 | 582.8632
2026-06-04 19:17 |  | 0 | 583.261
2026-06-04 19:18 |  | 0 | 582.9716
2026-06-04 19:19 |  | 0 | 583.3333
2026-06-04 19:20 |  | 0 | 583.261
2026-06-04 19:21 |  | 0 | 583.3333
2026-06-04 19:22 |  | 0 | 583.6227
2026-06-04 19:23 |  | 0 | 583.4418
2026-06-04 19:24 |  | 0 | 583.8759
2026-06-04 19:25 |  | 0 | 583.912
2026-06-04 19:26 |  | 0 | 584.0567
2026-06-04 19:27 |  | 0 | 583.9482
2026-06-04 19:28 |  | 0 | 583.8035
2026-06-04 19:29 |  | 0 | 583.9482
2026-06-04 19:30 |  | 0 | 584.0567
2026-06-04 19:31 |  | 0 | 584.0929
2026-06-04 19:32 |  | 0 | 584.1652
2026-06-04 19:33 |  | 0 | 584.2375
2026-06-04 19:34 |  | 0 | 584.2375
2026-06-04 19:35 |  | 0 | 584.3822
2026-06-04 19:36 |  | 0 | 584.2014
2026-06-04 19:37 |  | 0 | 584.563
2026-06-04 19:38 |  | 0 | 584.4546
2026-06-04 19:39 |  | 0 | 584.6716
2026-06-04 19:40 |  | 0 | 584.7078
2026-06-04 19:41 |  | 0 | 584.8163
2026-06-04 19:42 |  | 0 | 584.9247
2026-06-04 19:43 |  | 0 | 584.8524
2026-06-04 19:44 |  | 0 | 585.1056
2026-06-04 19:45 |  | 0 | 585.1056
2026-06-04 19:46 |  | 0 | 585.2503
2026-06-04 19:47 |  | 0 | 585.5035
2026-06-04 19:48 |  | 0 | 585.2864
2026-06-04 19:49 |  | 0 | 585.2864
2026-06-04 19:50 |  | 0 | 585.7205
2026-06-04 19:51 |  | 0 | 585.4312
2026-06-04 19:52 |  | 0 | 585.7567
2026-06-04 19:53 |  | 0 | 585.5035
2026-06-04 19:54 |  | 0 | 585.7205
2026-06-04 19:55 |  | 0 | 585.7567
2026-06-04 19:56 |  | 0 | 585.829
2026-06-04 19:57 |  | 0 | 585.8652
2026-06-04 19:58 |  | 0 | 585.9737
2026-06-04 19:59 |  | 0 | 586.1183
2026-06-04 20:00 |  | 0 | 585.9013
2026-06-04 20:01 |  | 0 | 585.8652
2026-06-04 20:02 |  | 0 | 586.2992
2026-06-04 20:03 |  | 0 | 586.263
2026-06-04 20:04 |  | 0 | 586.3353
2026-06-04 20:05 |  | 0 | 586.6247
2026-06-04 20:06 |  | 0 | 586.5886
2026-06-04 20:07 |  | 0 | 586.48
2026-06-04 20:08 |  | 0 | 586.5524
2026-06-04 20:09 |  | 0 | 586.7332
2026-06-04 20:10 |  | 0 | 586.8055
2026-06-04 20:11 |  | 0 | 586.8055
2026-06-04 20:12 |  | 0 | 586.7694
2026-06-04 20:13 |  | 0 | 586.9503
2026-06-04 20:14 |  | 0 | 586.9503
2026-06-04 20:15 |  | 0 | 587.0587
2026-06-04 20:16 |  | 0 | 587.0587
2026-06-04 20:17 |  | 0 | 587.0949
2026-06-04 20:18 |  | 0 | 587.1672
2026-06-04 20:19 |  | 0 | 587.2396
2026-06-04 20:20 |  | 0 | 587.2396
2026-06-04 20:21 |  | 0 | 587.3119
2026-06-04 20:22 |  | 0 | 586.9141
2026-06-04 20:23 |  | 0 | 587.4566
2026-06-04 20:24 |  | 0 | 587.4566
2026-06-04 20:25 |  | 0 | 587.2396
2026-06-04 20:26 |  | 0 | 587.3119
2026-06-04 20:27 |  | 0 | 587.3481
2026-06-04 20:28 |  | 0 | 587.6736
2026-06-04 20:29 |  | 0 | 587.6013
2026-06-04 20:30 |  | 0 | 587.7821
2026-06-04 20:31 |  | 0 | 588.2523
2026-06-04 20:32 |  | 0 | 587.9268
2026-06-04 20:33 |  | 0 | 587.963
2026-06-04 20:34 |  | 0 | 588.3608
2026-06-04 20:35 |  | 0 | 588.1077
2026-06-04 20:36 |  | 0 | 588.1077
2026-06-04 20:37 |  | 0 | 587.963
2026-06-04 20:38 |  | 0 | 588.1438
2026-06-04 20:39 |  | 0 | 588.2523
2026-06-04 20:40 |  | 0 | 588.397
2026-06-04 20:41 |  | 0 | 588.6863
2026-06-04 20:42 |  | 0 | 588.5055
2026-06-04 20:43 |  | 0 | 588.5417
2026-06-04 20:44 |  | 0 | 588.397
2026-06-04 20:45 |  | 0 | 588.831
2026-06-04 20:46 |  | 0 | 588.2885
2026-06-04 20:47 |  | 0 | 588.8672
2026-06-04 20:48 |  | 0 | 588.4332
2026-06-04 20:49 |  | 0 | 588.6863
2026-06-04 20:50 |  | 0 | 588.6863
2026-06-04 20:51 |  | 0 | 589.1204
2026-06-04 20:52 |  | 0 | 588.8672
2026-06-04 20:53 |  | 0 | 588.8672
2026-06-04 20:54 |  | 0 | 589.0118
2026-06-04 20:55 |  | 0 | 589.0118
2026-06-04 20:56 |  | 0 | 589.4097
2026-06-04 20:57 |  | 0 | 589.1927
2026-06-04 20:58 |  | 0 | 589.4097
2026-06-04 20:59 |  | 0 | 589.1927
2026-06-04 21:00 |  | 0 | 589.265
2026-06-04 21:01 |  | 0 | 589.048
2026-06-04 21:02 |  | 0 | 589.4097
2026-06-04 21:03 |  | 0 | 589.5906
2026-06-04 21:04 |  | 0 | 589.3012
2026-06-04 21:05 |  | 0 | 589.4459
2026-06-04 21:06 |  | 0 | 589.7352
2026-06-04 21:07 |  | 0 | 589.9161
2026-06-04 21:08 |  | 0 | 589.5906
2026-06-04 21:09 |  | 0 | 589.3374
2026-06-04 21:10 |  | 0 | 589.7352
2026-06-04 21:11 |  | 0 | 589.7352
2026-06-04 21:12 |  | 0 | 589.7714
2026-06-04 21:13 |  | 0 | 590.0608
2026-06-04 21:14 |  | 0 | 589.8799
2026-06-04 21:15 |  | 0 | 589.9161
2026-06-04 21:16 |  | 0 | 589.8799
2026-06-04 21:17 |  | 0 | 589.8799
2026-06-04 21:18 |  | 0 | 590.0969
2026-06-04 21:19 |  | 0 | 590.0246
2026-06-04 21:20 |  | 0 | 590.0969
2026-06-04 21:21 |  | 0 | 589.8076
2026-06-04 21:22 |  | 0 | 590.1693
2026-06-04 21:23 |  | 0 | 590.2416
2026-06-04 21:24 |  | 0 | 590.4948
2026-06-04 21:25 |  | 0 | 590.314
2026-06-04 21:26 |  | 0 | 590.314
2026-06-04 21:27 |  | 0 | 590.3501
2026-06-04 21:28 |  | 0 | 590.6033
2026-06-04 21:29 |  | 0 | 590.5309
2026-06-04 21:30 |  | 0 | 590.4948
2026-06-04 21:31 |  | 0 | 590.8565
2026-06-04 21:32 |  | 0 | 590.3863
2026-06-04 21:33 |  | 0 | 590.2416
2026-06-04 21:34 |  | 0 | 590.6757
2026-06-04 21:35 |  | 0 | 590.314
2026-06-04 21:36 |  | 0 | 590.748
2026-06-04 21:37 |  | 0 | 590.748
2026-06-04 21:38 |  | 0 | 590.8565
2026-06-04 21:39 |  | 0 | 590.8565
2026-06-04 21:40 |  | 0 | 590.9288
2026-06-04 21:41 |  | 0 | 590.9288
2026-06-04 21:42 |  | 0 | 590.9288
2026-06-04 21:43 |  | 0 | 590.9288
2026-06-04 21:44 |  | 0 | 590.965
2026-06-04 21:45 |  | 0 | 590.9288
2026-06-04 21:46 |  | 0 | 591.0012
2026-06-04 21:47 |  | 0 | 591.0012
2026-06-04 21:48 |  | 0 | 591.1458
2026-06-04 21:49 |  | 0 | 591.0735
2026-06-04 21:50 |  | 0 | 591.0735
2026-06-04 21:51 |  | 0 | 591.2543
2026-06-04 21:52 |  | 0 | 591.1097
2026-06-04 21:53 |  | 0 | 591.2181
2026-06-04 21:54 |  | 0 | 591.2543
2026-06-04 21:55 |  | 0 | 591.2543
2026-06-04 21:56 |  | 0 | 591.3629
2026-06-04 21:57 |  | 0 | 591.3629
2026-06-04 21:58 |  | 0 | 591.399
2026-06-04 21:59 |  | 0 | 591.4352
2026-06-04 22:00 |  | 0 | 591.4352
2026-06-04 22:01 |  | 0 | 591.4352
2026-06-04 22:02 |  | 0 | 591.5075
2026-06-04 22:03 |  | 0 | 591.5437
2026-06-04 22:04 |  | 0 | 591.5437
2026-06-04 22:05 |  | 0 | 592.0139
2026-06-04 22:06 |  | 0 | 591.5798
2026-06-04 22:07 |  | 0 | 591.5798
2026-06-04 22:08 |  | 0 | 591.6884
2026-06-04 22:09 |  | 0 | 591.5798
2026-06-04 22:10 |  | 0 | 591.9054
2026-06-04 22:11 |  | 0 | 591.6522
2026-06-04 22:12 |  | 0 | 591.7245
2026-06-04 22:13 |  | 0 | 591.7245
2026-06-04 22:14 |  | 0 | 591.8692
2026-06-04 22:15 |  | 0 | 592.1586
2026-06-04 22:16 |  | 0 | 592.1947
2026-06-04 22:17 |  | 0 | 591.8692
2026-06-04 22:18 |  | 0 | 591.8692
2026-06-04 22:19 |  | 0 | 592.1947
2026-06-04 22:20 |  | 0 | 591.9777
2026-06-04 22:21 |  | 0 | 591.8331
2026-06-04 22:22 |  | 0 | 592.0139
2026-06-04 22:23 |  | 0 | 592.0139
2026-06-04 22:24 |  | 0 | 592.0139
2026-06-04 22:25 |  | 0 | 592.05
2026-06-04 22:26 |  | 0 | 592.05
2026-06-04 22:27 |  | 0 | 592.1586
2026-06-04 22:28 |  | 0 | 592.1224
2026-06-04 22:29 |  | 0 | 592.1947
2026-06-04 22:30 |  | 0 | 592.3032
2026-06-04 22:31 |  | 0 | 592.3032
2026-06-04 22:32 |  | 0 | 592.3032
2026-06-04 22:33 |  | 0 | 592.3394
2026-06-04 22:34 |  | 0 | 592.4117
2026-06-04 22:35 |  | 0 | 592.4479
2026-06-04 22:36 |  | 0 | 592.1224
2026-06-04 22:37 |  | 0 | 592.4841
2026-06-04 22:38 |  | 0 | 592.3394
2026-06-04 22:39 |  | 0 | 592.4117
2026-06-04 22:40 |  | 0 | 592.1224
2026-06-04 22:41 |  | 0 | 592.4479
2026-06-04 22:42 |  | 0 | 592.3394
2026-06-04 22:43 |  | 0 | 592.4841
2026-06-04 22:44 |  | 0 | 592.5564
2026-06-04 22:45 |  | 0 | 592.1947
2026-06-04 22:46 |  | 0 | 592.5926
2026-06-04 22:47 |  | 0 | 592.5564
2026-06-04 22:48 |  | 0 | 592.4841
2026-06-04 22:49 |  | 0 | 592.7011
2026-06-04 22:50 |  | 0 | 592.7011
2026-06-04 22:51 |  | 0 | 592.7011
2026-06-04 22:52 |  | 0 | 592.7734
2026-06-04 22:53 |  | 0 | 592.7372
2026-06-04 22:54 |  | 0 | 592.7372
2026-06-04 22:55 |  | 0 | 592.7372
2026-06-04 22:56 |  | 0 | 592.882
2026-06-04 22:57 |  | 0 | 592.7011
2026-06-04 22:58 |  | 0 | 592.882
2026-06-04 22:59 |  | 0 | 592.882
2026-06-04 23:00 |  | 0 | 593.2437
2026-06-04 23:01 |  | 0 | 593.2437
2026-06-04 23:02 |  | 0 | 592.9543
2026-06-04 23:03 |  | 0 | 593.2437
2026-06-04 23:04 |  | 0 | 592.7734
2026-06-04 23:05 |  | 0 | 592.6288
2026-06-04 23:06 |  | 0 | 593.0628
2026-06-04 23:07 |  | 0 | 593.0989
2026-06-04 23:08 |  | 0 | 593.0266
2026-06-04 23:09 |  | 0 | 593.0989
2026-06-04 23:10 |  | 0 | 593.0989
2026-06-04 23:11 |  | 0 | 593.2075
2026-06-04 23:12 |  | 0 | 593.1713
2026-06-04 23:13 |  | 0 | 593.0628
2026-06-04 23:14 |  | 0 | 593.0989
2026-06-04 23:15 |  | 0 | 593.1713
2026-06-04 23:16 |  | 0 | 593.1713
2026-06-04 23:17 |  | 0 | 593.2437
2026-06-04 23:18 |  | 0 | 593.2075
2026-06-04 23:19 |  | 0 | 593.2437
2026-06-04 23:20 |  | 0 | 593.3521
2026-06-04 23:21 |  | 0 | 593.3521
2026-06-04 23:22 |  | 0 | 593.316
2026-06-04 23:23 |  | 0 | 593.3883
2026-06-04 23:24 |  | 0 | 593.3883
2026-06-04 23:25 |  | 0 | 593.4968
2026-06-04 23:26 |  | 0 | 593.4606
2026-06-04 23:27 |  | 0 | 593.4606
2026-06-04 23:28 |  | 0 | 593.4968
2026-06-04 23:29 |  | 0 | 593.4968
2026-06-04 23:30 |  | 0 | 593.4968
2026-06-04 23:31 |  | 0 | 593.533
2026-06-04 23:32 |  | 0 | 593.533
2026-06-04 23:33 |  | 0 | 593.6053
2026-06-04 23:34 |  | 0 | 593.533
2026-06-04 23:35 |  | 0 | 593.8223
2026-06-04 23:36 |  | 0 | 593.8947
2026-06-04 23:37 |  | 0 | 593.3521
2026-06-04 23:38 |  | 0 | 593.6415
2026-06-04 23:39 |  | 0 | 593.6415
2026-06-04 23:40 |  | 0 | 593.316
2026-06-04 23:41 |  | 0 | 593.8947
2026-06-04 23:42 |  | 0 | 593.6777
2026-06-04 23:43 |  | 0 | 593.533
2026-06-04 23:44 |  | 0 | 593.75
2026-06-04 23:45 |  | 0 | 593.7862
2026-06-04 23:46 |  | 0 | 593.75
2026-06-04 23:47 |  | 0 | 593.75
2026-06-04 23:48 |  | 0 | 593.3521
2026-06-04 23:49 |  | 0 | 593.4606
2026-06-04 23:50 |  | 0 | 593.75
2026-06-04 23:51 |  | 0 | 593.7862
2026-06-04 23:52 |  | 0 | 593.9308
2026-06-04 23:53 |  | 0 | 593.8223
2026-06-04 23:54 |  | 0 | 593.8223
2026-06-04 23:55 |  | 0 | 594.0032
2026-06-04 23:56 |  | 0 | 593.8223
2026-06-04 23:57 |  | 0 | 593.9308
2026-06-04 23:58 |  | 0 | 594.0755
2026-06-04 23:59 |  | 0 | 593.9308
2026-06-05 |  | 0 | 594.2202
2026-06-05 00:01 |  | 0 | 593.8947
2026-06-05 00:02 |  | 0 | 594.2563
2026-06-05 00:03 |  | 0 | 593.9308
2026-06-05 00:04 |  | 0 | 593.8947
2026-06-05 00:05 |  | 0 | 594.1478
2026-06-05 00:06 |  | 0 | 593.967
2026-06-05 00:07 |  | 0 | 594.0032
2026-06-05 00:08 |  | 0 | 594.5819
2026-06-05 00:09 |  | 0 | 593.9308
2026-06-05 00:10 |  | 0 | 594.0032
2026-06-05 00:11 |  | 0 | 594.5095
2026-06-05 00:12 |  | 0 | 594.0755
2026-06-05 00:13 |  | 0 | 594.1117
2026-06-05 00:14 |  | 0 | 594.2202
2026-06-05 00:15 |  | 0 | 594.2202
2026-06-05 00:16 |  | 0 | 594.1478
2026-06-05 00:17 |  | 0 | 594.2202
2026-06-05 00:18 |  | 0 | 594.1117
2026-06-05 00:19 |  | 0 | 594.2563
2026-06-05 00:20 |  | 0 | 594.2925
2026-06-05 00:21 |  | 0 | 594.2202
2026-06-05 00:22 |  | 0 | 594.2563
2026-06-05 00:23 |  | 0 | 593.9308
2026-06-05 00:24 |  | 0 | 594.2925
2026-06-05 00:25 |  | 0 | 594.2563
2026-06-05 00:26 |  | 0 | 594.2202
2026-06-05 00:27 |  | 0 | 594.2563
2026-06-05 00:28 |  | 0 | 594.9436
2026-06-05 00:29 |  | 0 | 594.2202
2026-06-05 00:30 |  | 0 | 594.2925
2026-06-05 00:31 |  | 0 | 594.2925
2026-06-05 00:32 |  | 0 | 594.2925
2026-06-05 00:33 |  | 0 | 594.4011
2026-06-05 00:34 |  | 0 | 594.3649
2026-06-05 00:35 |  | 0 | 594.4011
2026-06-05 00:36 |  | 0 | 594.1478
2026-06-05 00:37 |  | 0 | 594.3649
2026-06-05 00:38 |  | 0 | 594.1478
2026-06-05 00:39 |  | 0 | 594.7266
2026-06-05 00:40 |  | 0 | 594.2563
2026-06-05 00:41 |  | 0 | 594.7266
2026-06-05 00:42 |  | 0 | 594.5095
2026-06-05 00:43 |  | 0 | 594.5095
2026-06-05 00:44 |  | 0 | 594.5457
2026-06-05 00:45 |  | 0 | 594.8351
2026-06-05 00:46 |  | 0 | 594.8712
2026-06-05 00:47 |  | 0 | 594.2202
2026-06-05 00:48 |  | 0 | 594.4011
2026-06-05 00:49 |  | 0 | 594.6542
2026-06-05 00:50 |  | 0 | 594.6542
2026-06-05 00:51 |  | 0 | 594.9797
2026-06-05 00:52 |  | 0 | 595.1244
2026-06-05 00:53 |  | 0 | 594.6904
2026-06-05 00:54 |  | 0 | 594.7989
2026-06-05 00:55 |  | 0 | 594.4011
2026-06-05 00:56 |  | 0 | 594.4011
2026-06-05 00:57 |  | 0 | 594.9797
2026-06-05 00:58 |  | 0 | 594.6542
2026-06-05 00:59 |  | 0 | 594.3649
2026-06-05 01:00 |  | 0 | 594.2925
2026-06-05 01:01 |  | 0 | 594.8351
2026-06-05 01:02 |  | 0 | 594.4372
2026-06-05 01:03 |  | 0 | 594.6904
2026-06-05 01:04 |  | 0 | 594.5457
2026-06-05 01:05 |  | 0 | 594.5819
2026-06-05 01:06 |  | 0 | 594.7266
2026-06-05 01:07 |  | 0 | 594.7989
2026-06-05 01:08 |  | 0 | 595.0159
2026-06-05 01:09 |  | 0 | 595.0159
2026-06-05 01:10 |  | 0 | 594.4011
2026-06-05 01:11 |  | 0 | 594.4372
2026-06-05 01:12 |  | 0 | 594.4372
2026-06-05 01:13 |  | 0 | 594.6542
2026-06-05 01:14 |  | 0 | 594.9436
2026-06-05 01:15 |  | 0 | 594.7266
2026-06-05 01:16 |  | 0 | 594.7266
2026-06-05 01:17 |  | 0 | 594.7989
2026-06-05 01:18 |  | 0 | 594.5095
2026-06-05 01:19 |  | 0 | 594.6904
2026-06-05 01:20 |  | 0 | 594.4372
2026-06-05 01:21 |  | 0 | 595.1606
2026-06-05 01:22 |  | 0 | 594.5095
2026-06-05 01:23 |  | 0 | 594.7989
2026-06-05 01:24 |  | 0 | 594.7266
2026-06-05 01:25 |  | 0 | 594.9436
2026-06-05 01:26 |  | 0 | 594.8712
2026-06-05 01:27 |  | 0 | 594.8351
2026-06-05 01:28 |  | 0 | 594.5819
2026-06-05 01:29 |  | 0 | 595.2691
2026-06-05 01:30 |  | 0 | 594.9797
2026-06-05 01:31 |  | 0 | 594.5095
2026-06-05 01:32 |  | 0 | 595.0521
2026-06-05 01:33 |  | 0 | 594.6904
2026-06-05 01:34 |  | 0 | 594.8712
2026-06-05 01:35 |  | 0 | 594.8712
2026-06-05 01:36 |  | 0 | 594.8712
2026-06-05 01:37 |  | 0 | 594.5457
2026-06-05 01:38 |  | 0 | 594.9797
2026-06-05 01:39 |  | 0 | 594.7989
2026-06-05 01:40 |  | 0 | 594.8351
2026-06-05 01:41 |  | 0 | 594.5457
2026-06-05 01:42 |  | 0 | 594.9436
2026-06-05 01:43 |  | 0 | 595.1968
2026-06-05 01:44 |  | 0 | 594.9436
2026-06-05 01:45 |  | 0 | 594.7989
2026-06-05 01:46 |  | 0 | 594.9797
2026-06-05 01:47 |  | 0 | 595.0521
2026-06-05 01:48 |  | 0 | 595.0159
2026-06-05 01:49 |  | 0 | 595.0159
2026-06-05 01:50 |  | 0 | 594.9797
2026-06-05 01:51 |  | 0 | 594.9436
2026-06-05 01:52 |  | 0 | 594.9797
2026-06-05 01:53 |  | 0 | 595.0521
2026-06-05 01:54 |  | 0 | 595.0159
2026-06-05 01:55 |  | 0 | 594.9797
2026-06-05 01:56 |  | 0 | 595.0159
2026-06-05 01:57 |  | 0 | 595.0159
2026-06-05 01:58 |  | 0 | 594.9797
2026-06-05 01:59 |  | 0 | 595.0159
2026-06-05 02:00 |  | 0 | 594.8712
2026-06-05 02:01 |  | 0 | 595.0159
2026-06-05 02:02 |  | 0 | 595.0521
2026-06-05 02:03 |  | 0 | 594.9797
2026-06-05 02:04 |  | 0 | 595.1244
2026-06-05 02:05 |  | 0 | 595.0521
2026-06-05 02:06 |  | 0 | 595.0159
2026-06-05 02:07 |  | 0 | 594.9797
2026-06-05 02:08 |  | 0 | 595.0521
2026-06-05 02:09 |  | 0 | 594.8351
2026-06-05 02:10 |  | 0 | 594.9436
2026-06-05 02:11 |  | 0 | 595.0521
2026-06-05 02:12 |  | 0 | 595.1244
2026-06-05 02:13 |  | 0 | 595.1244
2026-06-05 02:14 |  | 0 | 595.0521
2026-06-05 02:15 |  | 0 | 595.6308
2026-06-05 02:16 |  | 0 | 595.3414
2026-06-05 02:17 |  | 0 | 595.1244
2026-06-05 02:18 |  | 0 | 594.7989
2026-06-05 02:19 |  | 0 | 595.1968
2026-06-05 02:20 |  | 0 | 595.1244
2026-06-05 02:21 |  | 0 | 595.1968
2026-06-05 02:22 |  | 0 | 595.1968
2026-06-05 02:23 |  | 0 | 595.1968
2026-06-05 02:24 |  | 0 | 595.2691
2026-06-05 02:25 |  | 0 | 595.1968
2026-06-05 02:26 |  | 0 | 594.8351
2026-06-05 02:27 |  | 0 | 595.1968
2026-06-05 02:28 |  | 0 | 594.8712
2026-06-05 02:29 |  | 0 | 595.1606
2026-06-05 02:30 |  | 0 | 595.1968
2026-06-05 02:31 |  | 0 | 595.3052
2026-06-05 02:32 |  | 0 | 594.9797
2026-06-05 02:33 |  | 0 | 595.1968
2026-06-05 02:34 |  | 0 | 595.1968
2026-06-05 02:35 |  | 0 | 595.1968
2026-06-05 02:36 |  | 0 | 595.2691
2026-06-05 02:37 |  | 0 | 595.2691
2026-06-05 02:38 |  | 0 | 595.1606
2026-06-05 02:39 |  | 0 | 595.1968
2026-06-05 02:40 |  | 0 | 595.4861
2026-06-05 02:41 |  | 0 | 595.1606
2026-06-05 02:42 |  | 0 | 595.1606
2026-06-05 02:43 |  | 0 | 595.1968
2026-06-05 02:44 |  | 0 | 595.1968
2026-06-05 02:45 |  | 0 | 595.0521
2026-06-05 02:46 |  | 0 | 595.3052
2026-06-05 02:47 |  | 0 | 595.1606
2026-06-05 02:48 |  | 0 | 595.1606
2026-06-05 02:49 |  | 0 | 595.3052
2026-06-05 02:50 |  | 0 | 595.7755
2026-06-05 02:51 |  | 0 | 595.45
2026-06-05 02:52 |  | 0 | 595.2691
2026-06-05 02:53 |  | 0 | 594.9797
2026-06-05 02:54 |  | 0 | 594.9797
2026-06-05 02:55 |  | 0 | 595.1968
2026-06-05 02:56 |  | 0 | 595.4138
2026-06-05 02:57 |  | 0 | 595.3052
2026-06-05 02:58 |  | 0 | 595.2691
2026-06-05 02:59 |  | 0 | 595.1244
2026-06-05 03:00 |  | 0 | 595.2691
2026-06-05 03:01 |  | 0 | 595.45
2026-06-05 03:02 |  | 0 | 594.8712
2026-06-05 03:03 |  | 0 | 595.1968
2026-06-05 03:04 |  | 0 | 595.2691
2026-06-05 03:05 |  | 0 | 594.9436
2026-06-05 03:06 |  | 0 | 595.2691
2026-06-05 03:07 |  | 0 | 595.0159
2026-06-05 03:08 |  | 0 | 595.1968
2026-06-05 03:09 |  | 0 | 595.3052
2026-06-05 03:10 |  | 0 | 595.2691
2026-06-05 03:11 |  | 0 | 595.3414
2026-06-05 03:12 |  | 0 | 595.3052
2026-06-05 03:13 |  | 0 | 595.45
2026-06-05 03:14 |  | 0 | 595.2691
2026-06-05 03:15 |  | 0 | 595.1968
2026-06-05 03:16 |  | 0 | 594.9797
2026-06-05 03:17 |  | 0 | 595.1968
2026-06-05 03:18 |  | 0 | 594.9797
2026-06-05 03:19 |  | 0 | 595.45
2026-06-05 03:20 |  | 0 | 595.3052
2026-06-05 03:21 |  | 0 | 595.2691
2026-06-05 03:22 |  | 0 | 595.1968
2026-06-05 03:23 |  | 0 | 595.2691
2026-06-05 03:24 |  | 0 | 595.4138
2026-06-05 03:25 |  | 0 | 595.2691
2026-06-05 03:26 |  | 0 | 595.3052
2026-06-05 03:27 |  | 0 | 595.0521
2026-06-05 03:28 |  | 0 | 595.3414
2026-06-05 03:29 |  | 0 | 595.0159
2026-06-05 03:30 |  | 0 | 595.45
2026-06-05 03:31 |  | 0 | 595.3414
2026-06-05 03:32 |  | 0 | 595.2691
2026-06-05 03:33 |  | 0 | 595.3052
2026-06-05 03:34 |  | 0 | 595.5946
2026-06-05 03:35 |  | 0 | 595.3052
2026-06-05 03:36 |  | 0 | 595.3414
2026-06-05 03:37 |  | 0 | 595.3052
2026-06-05 03:38 |  | 0 | 595.2691
2026-06-05 03:39 |  | 0 | 595.2691
2026-06-05 03:40 |  | 0 | 595.3052
2026-06-05 03:41 |  | 0 | 595.2691
2026-06-05 03:42 |  | 0 | 595.3052
2026-06-05 03:43 |  | 0 | 595.3052
2026-06-05 03:44 |  | 0 | 595.3052
2026-06-05 03:45 |  | 0 | 595.7755
2026-06-05 03:46 |  | 0 | 595.7031
2026-06-05 03:47 |  | 0 | 595.3052
2026-06-05 03:48 |  | 0 | 595.2691
2026-06-05 03:49 |  | 0 | 595.0159
2026-06-05 03:50 |  | 0 | 595.2691
2026-06-05 03:51 |  | 0 | 595.3052
2026-06-05 03:52 |  | 0 | 595.0159
2026-06-05 03:53 |  | 0 | 595.2691
2026-06-05 03:54 |  | 0 | 595.3052
2026-06-05 03:55 |  | 0 | 595.2691
2026-06-05 03:56 |  | 0 | 595.5585
2026-06-05 03:57 |  | 0 | 595.3414
2026-06-05 03:58 |  | 0 | 595.3414
2026-06-05 03:59 |  | 0 | 595.3052
2026-06-05 04:00 |  | 0 | 595.0521
2026-06-05 04:01 |  | 0 | 595.3414
2026-06-05 04:02 |  | 0 | 595.3052
2026-06-05 04:03 |  | 0 | 595.3052
2026-06-05 04:04 |  | 0 | 595.3414
2026-06-05 04:05 |  | 0 | 595.3052
2026-06-05 04:06 |  | 0 | 595.4138
2026-06-05 04:07 |  | 0 | 595.4138
2026-06-05 04:08 |  | 0 | 595.3414
2026-06-05 04:09 |  | 0 | 595.3414
2026-06-05 04:10 |  | 0 | 595.3052
2026-06-05 04:11 |  | 0 | 595.5585
2026-06-05 04:12 |  | 0 | 595.2691
2026-06-05 04:13 |  | 0 | 595.3052
2026-06-05 04:14 |  | 0 | 595.1968
2026-06-05 04:15 |  | 0 | 595.1968
2026-06-05 04:16 |  | 0 | 595.1606
2026-06-05 04:17 |  | 0 | 595.2691
2026-06-05 04:18 |  | 0 | 595.2691
2026-06-05 04:19 |  | 0 | 595.3414
2026-06-05 04:20 |  | 0 | 595.3052
2026-06-05 04:21 |  | 0 | 595.4138
2026-06-05 04:22 |  | 0 | 595.3052
2026-06-05 04:23 |  | 0 | 595.3052
2026-06-05 04:24 |  | 0 | 595.1244
2026-06-05 04:25 |  | 0 | 595.4861
2026-06-05 04:26 |  | 0 | 595.4138
2026-06-05 04:27 |  | 0 | 595.2691
2026-06-05 04:28 |  | 0 | 595.3414
2026-06-05 04:29 |  | 0 | 595.3052
2026-06-05 04:30 |  | 0 | 595.3052
2026-06-05 04:31 |  | 0 | 595.3414
2026-06-05 04:32 |  | 0 | 595.2691
2026-06-05 04:33 |  | 0 | 595.3052
2026-06-05 04:34 |  | 0 | 595.3052
2026-06-05 04:35 |  | 0 | 595.3052
2026-06-05 04:36 |  | 0 | 594.9797
2026-06-05 04:37 |  | 0 | 595.2691
2026-06-05 04:38 |  | 0 | 595.1968
2026-06-05 04:39 |  | 0 | 595.4138
2026-06-05 04:40 |  | 0 | 595.2691
2026-06-05 04:41 |  | 0 | 595.1606
2026-06-05 04:42 |  | 0 | 595.1968
2026-06-05 04:43 |  | 0 | 595.3052
2026-06-05 04:44 |  | 0 | 595.5585
2026-06-05 04:45 |  | 0 | 595.3414
2026-06-05 04:46 |  | 0 | 595.3052
2026-06-05 04:47 |  | 0 | 595.3414
2026-06-05 04:48 |  | 0 | 595.0521
2026-06-05 04:49 |  | 0 | 595.2691
2026-06-05 04:50 |  | 0 | 595.3414
2026-06-05 04:51 |  | 0 | 595.1968
2026-06-05 04:52 |  | 0 | 595.3052
2026-06-05 04:53 |  | 0 | 595.3052
2026-06-05 04:54 |  | 0 | 595.3052
2026-06-05 04:55 |  | 0 | 595.1968
2026-06-05 04:56 |  | 0 | 595.2691
2026-06-05 04:57 |  | 0 | 594.9797
2026-06-05 04:58 |  | 0 | 595.1968
2026-06-05 04:59 |  | 0 | 595.1968
2026-06-05 05:00 |  | 0 | 594.8712
2026-06-05 05:01 |  | 0 | 595.1968
2026-06-05 05:02 |  | 0 | 595.1968
2026-06-05 05:03 |  | 0 | 595.1968
2026-06-05 05:04 |  | 0 | 595.1968
2026-06-05 05:05 |  | 0 | 595.1968
2026-06-05 05:06 |  | 0 | 595.2691
2026-06-05 05:07 |  | 0 | 595.2691
2026-06-05 05:08 |  | 0 | 595.1606
2026-06-05 05:09 |  | 0 | 595.1968
2026-06-05 05:10 |  | 0 | 595.1968
2026-06-05 05:11 |  | 0 | 595.2691
2026-06-05 05:12 |  | 0 | 595.3052
2026-06-05 05:13 |  | 0 | 595.1606
2026-06-05 05:14 |  | 0 | 595.1968
2026-06-05 05:15 |  | 0 | 595.1968
2026-06-05 05:16 |  | 0 | 595.2691
2026-06-05 05:17 |  | 0 | 595.1244
2026-06-05 05:18 |  | 0 | 595.1968
2026-06-05 05:19 |  | 0 | 595.1968
2026-06-05 05:20 |  | 0 | 595.1968
2026-06-05 05:21 |  | 0 | 595.1606
2026-06-05 05:22 |  | 0 | 595.2691
2026-06-05 05:23 |  | 0 | 595.1244
2026-06-05 05:24 |  | 0 | 595.3414
2026-06-05 05:25 |  | 0 | 595.1606
2026-06-05 05:26 |  | 0 | 595.1606
2026-06-05 05:27 |  | 0 | 595.1606
2026-06-05 05:28 |  | 0 | 595.1244
2026-06-05 05:29 |  | 0 | 595.1606
2026-06-05 05:30 |  | 0 | 595.1244
2026-06-05 05:31 |  | 0 | 595.1244
2026-06-05 05:32 |  | 0 | 595.0521
2026-06-05 05:33 |  | 0 | 595.1244
2026-06-05 05:34 |  | 0 | 595.1606
2026-06-05 05:35 |  | 0 | 595.1244
2026-06-05 05:36 |  | 0 | 595.1244
2026-06-05 05:37 |  | 0 | 595.1606
2026-06-05 05:38 |  | 0 | 595.1244
2026-06-05 05:39 |  | 0 | 595.0521
2026-06-05 05:40 |  | 0 | 595.1244
2026-06-05 05:41 |  | 0 | 595.1244
2026-06-05 05:42 |  | 0 | 595.1606
2026-06-05 05:43 |  | 0 | 595.0521
2026-06-05 05:44 |  | 0 | 595.0521
2026-06-05 05:45 |  | 0 | 595.0521
2026-06-05 05:46 |  | 0 | 595.1244
2026-06-05 05:47 |  | 0 | 595.0159
2026-06-05 05:48 |  | 0 | 595.5585
2026-06-05 05:49 |  | 0 | 595.1244
2026-06-05 05:50 |  | 0 | 595.0521
2026-06-05 05:51 |  | 0 | 595.0159
2026-06-05 05:52 |  | 0 | 595.0159
2026-06-05 05:53 |  | 0 | 594.9797
2026-06-05 05:54 |  | 0 | 595.0521
2026-06-05 05:55 |  | 0 | 595.7393
2026-06-05 05:56 |  | 0 | 594.9436
2026-06-05 05:57 |  | 0 | 595.0159
2026-06-05 05:58 |  | 0 | 595.0159
2026-06-05 05:59 |  | 0 | 594.8712
2026-06-05 06:00 |  | 0 | 594.9797
2026-06-05 06:01 |  | 0 | 594.8712
2026-06-05 06:02 |  | 0 | 595.1606
2026-06-05 06:03 |  | 0 | 594.8351
2026-06-05 06:04 |  | 0 | 595.0159
2026-06-05 06:05 |  | 0 | 594.9436
2026-06-05 06:06 |  | 0 | 594.8712
2026-06-05 06:07 |  | 0 | 595.0159
2026-06-05 06:08 |  | 0 | 595.1606
2026-06-05 06:09 |  | 0 | 594.8351
2026-06-05 06:10 |  | 0 | 594.8712
2026-06-05 06:11 |  | 0 | 595.1606
2026-06-05 06:12 |  | 0 | 594.8712
2026-06-05 06:13 |  | 0 | 594.9436
2026-06-05 06:14 |  | 0 | 594.6542
2026-06-05 06:15 |  | 0 | 594.9436
2026-06-05 06:16 |  | 0 | 595.3414
2026-06-05 06:17 |  | 0 | 595.1244
2026-06-05 06:18 |  | 0 | 594.8712
2026-06-05 06:19 |  | 0 | 595.2691
2026-06-05 06:20 |  | 0 | 594.6542
2026-06-05 06:21 |  | 0 | 595.1606
2026-06-05 06:22 |  | 0 | 594.8351
2026-06-05 06:23 |  | 0 | 594.8351
2026-06-05 06:24 |  | 0 | 594.8712
2026-06-05 06:25 |  | 0 | 594.9436
2026-06-05 06:26 |  | 0 | 594.9797
2026-06-05 06:27 |  | 0 | 594.5819
2026-06-05 06:28 |  | 0 | 595.1244
2026-06-05 06:29 |  | 0 | 594.9797
2026-06-05 06:30 |  | 0 | 594.9797
2026-06-05 06:31 |  | 0 | 594.7989
2026-06-05 06:32 |  | 0 | 594.8351
2026-06-05 06:33 |  | 0 | 595.1244
2026-06-05 06:34 |  | 0 | 594.8712
2026-06-05 06:35 |  | 0 | 594.8712
2026-06-05 06:36 |  | 0 | 594.9436
2026-06-05 06:37 |  | 0 | 595.0521
2026-06-05 06:38 |  | 0 | 594.8712
2026-06-05 06:39 |  | 0 | 594.9797
2026-06-05 06:40 |  | 0 | 594.9436
2026-06-05 06:41 |  | 0 | 595.0521
2026-06-05 06:42 |  | 0 | 594.8351
2026-06-05 06:43 |  | 0 | 594.7989
2026-06-05 06:44 |  | 0 | 594.6542
2026-06-05 06:45 |  | 0 | 594.7266
2026-06-05 06:46 |  | 0 | 594.7266
2026-06-05 06:47 |  | 0 | 594.6904
2026-06-05 06:48 |  | 0 | 594.8712
2026-06-05 06:49 |  | 0 | 594.8351
2026-06-05 06:50 |  | 0 | 594.9436
2026-06-05 06:51 |  | 0 | 594.4372
2026-06-05 06:52 |  | 0 | 594.9436
2026-06-05 06:53 |  | 0 | 594.9797
2026-06-05 06:54 |  | 0 | 594.4011
2026-06-05 06:55 |  | 0 | 594.7266
2026-06-05 06:56 |  | 0 | 594.8712
2026-06-05 06:57 |  | 0 | 594.6904
2026-06-05 06:58 |  | 0 | 594.5457
2026-06-05 06:59 |  | 0 | 594.7266
2026-06-05 07:00 |  | 0 | 594.5819
2026-06-05 07:01 |  | 0 | 594.6904
2026-06-05 07:02 |  | 0 | 594.2563
2026-06-05 07:03 |  | 0 | 594.5457
2026-06-05 07:04 |  | 0 | 594.2563
2026-06-05 07:05 |  | 0 | 594.5457
2026-06-05 07:06 |  | 0 | 594.2563
2026-06-05 07:07 |  | 0 | 594.6542
2026-06-05 07:08 |  | 0 | 594.5457
2026-06-05 07:09 |  | 0 | 594.6542
2026-06-05 07:10 |  | 0 | 594.7266
2026-06-05 07:11 |  | 0 | 595.1606
2026-06-05 07:12 |  | 0 | 594.5095
2026-06-05 07:13 |  | 0 | 594.2202
2026-06-05 07:14 |  | 0 | 594.5819
2026-06-05 07:15 |  | 0 | 594.2563
2026-06-05 07:16 |  | 0 | 594.2202
2026-06-05 07:17 |  | 0 | 594.5095
2026-06-05 07:18 |  | 0 | 594.5095
2026-06-05 07:19 |  | 0 | 594.4372
2026-06-05 07:20 |  | 0 | 594.7266
2026-06-05 07:21 |  | 0 | 594.5819
2026-06-05 07:22 |  | 0 | 594.5819
2026-06-05 07:23 |  | 0 | 594.5457
2026-06-05 07:24 |  | 0 | 594.9436
2026-06-05 07:25 |  | 0 | 594.5457
2026-06-05 07:26 |  | 0 | 594.2563
2026-06-05 07:27 |  | 0 | 594.1478
2026-06-05 07:28 |  | 0 | 594.5095
2026-06-05 07:29 |  | 0 | 594.6542
2026-06-05 07:30 |  | 0 | 594.5095
2026-06-05 07:31 |  | 0 | 594.4011
2026-06-05 07:32 |  | 0 | 594.5095
2026-06-05 07:33 |  | 0 | 594.3649
2026-06-05 07:34 |  | 0 | 594.5819
2026-06-05 07:35 |  | 0 | 594.5819
2026-06-05 07:36 |  | 0 | 594.5457
2026-06-05 07:37 |  | 0 | 594.7989
2026-06-05 07:38 |  | 0 | 594.4372
2026-06-05 07:39 |  | 0 | 594.4011
2026-06-05 07:40 |  | 0 | 594.5457
2026-06-05 07:41 |  | 0 | 594.0755
2026-06-05 07:42 |  | 0 | 594.2202
2026-06-05 07:43 |  | 0 | 594.4011
2026-06-05 07:44 |  | 0 | 594.3649
2026-06-05 07:45 |  | 0 | 594.5457
2026-06-05 07:46 |  | 0 | 594.8712
2026-06-05 07:47 |  | 0 | 594.4011
2026-06-05 07:48 |  | 0 | 594.0032
2026-06-05 07:49 |  | 0 | 594.4372
2026-06-05 07:50 |  | 0 | 594.1117
2026-06-05 07:51 |  | 0 | 594.6542
2026-06-05 07:52 |  | 0 | 594.2202
2026-06-05 07:53 |  | 0 | 594.6542
2026-06-05 07:54 |  | 0 | 594.4011
2026-06-05 07:55 |  | 0 | 594.5095
2026-06-05 07:56 |  | 0 | 594.5095
2026-06-05 07:57 |  | 0 | 594.4011
2026-06-05 07:58 |  | 0 | 594.3649
2026-06-05 07:59 |  | 0 | 594.0032
2026-06-05 08:00 |  | 0 | 594.2563
2026-06-05 08:01 |  | 0 | 594.4372
2026-06-05 08:02 |  | 0 | 593.9308
2026-06-05 08:03 |  | 0 | 594.2563
2026-06-05 08:04 |  | 0 | 594.2563
2026-06-05 08:05 |  | 0 | 594.2925
2026-06-05 08:06 |  | 0 | 594.2202
2026-06-05 08:07 |  | 0 | 594.3649
2026-06-05 08:08 |  | 0 | 594.4011
2026-06-05 08:09 |  | 0 | 594.3649
2026-06-05 08:10 |  | 0 | 594.0032
2026-06-05 08:11 |  | 0 | 594.3649
2026-06-05 08:12 |  | 0 | 594.4372
2026-06-05 08:13 |  | 0 | 594.4011
2026-06-05 08:14 |  | 0 | 594.2925
2026-06-05 08:15 |  | 0 | 594.7989
2026-06-05 08:16 |  | 0 | 594.4372
2026-06-05 08:17 |  | 0 | 594.4372
2026-06-05 08:18 |  | 0 | 594.4372
2026-06-05 08:19 |  | 0 | 594.4372
2026-06-05 08:20 |  | 0 | 594.5095
2026-06-05 08:21 |  | 0 | 594.3649
2026-06-05 08:22 |  | 0 | 594.2925
2026-06-05 08:23 |  | 0 | 593.8947
2026-06-05 08:24 |  | 0 | 594.4011
2026-06-05 08:25 |  | 0 | 594.2563
2026-06-05 08:26 |  | 0 | 594.5095
2026-06-05 08:27 |  | 0 | 594.4011
2026-06-05 08:28 |  | 0 | 594.5095
2026-06-05 08:29 |  | 0 | 594.5457
2026-06-05 08:30 |  | 0 | 594.2925
2026-06-05 08:31 |  | 0 | 594.2563
2026-06-05 08:32 |  | 0 | 593.7862
2026-06-05 08:33 |  | 0 | 594.2202
2026-06-05 08:34 |  | 0 | 594.0032
2026-06-05 08:35 |  | 0 | 593.967
2026-06-05 08:36 |  | 0 | 594.1117
2026-06-05 08:37 |  | 0 | 594.2202
2026-06-05 08:38 |  | 0 | 594.1478
2026-06-05 08:39 |  | 0 | 594.2563
2026-06-05 08:40 |  | 0 | 594.3649
2026-06-05 08:41 |  | 0 | 594.4011
2026-06-05 08:42 |  | 0 | 594.1478
2026-06-05 08:43 |  | 0 | 594.6542
2026-06-05 08:44 |  | 0 | 594.1478
2026-06-05 08:45 |  | 0 | 594.2202
2026-06-05 08:46 |  | 0 | 594.3649
2026-06-05 08:47 |  | 0 | 594.2202
2026-06-05 08:48 |  | 0 | 594.4372
2026-06-05 08:49 |  | 0 | 594.0032
2026-06-05 08:50 |  | 0 | 594.2202
2026-06-05 08:51 |  | 0 | 594.2202
2026-06-05 08:52 |  | 0 | 594.2925
2026-06-05 08:53 |  | 0 | 593.9308
2026-06-05 08:54 |  | 0 | 594.2925
2026-06-05 08:55 |  | 0 | 594.2563
2026-06-05 08:56 |  | 0 | 594.2925
2026-06-05 08:57 |  | 0 | 594.5095
2026-06-05 08:58 |  | 0 | 594.1478
2026-06-05 08:59 |  | 0 | 594.1117
2026-06-05 09:00 |  | 0 | 594.0755
2026-06-05 09:01 |  | 0 | 594.1478
2026-06-05 09:02 |  | 0 | 594.0755
2026-06-05 09:03 |  | 0 | 594.1478
2026-06-05 09:04 |  | 0 | 594.1117
2026-06-05 09:05 |  | 0 | 594.2925
2026-06-05 09:06 |  | 0 | 594.2925
2026-06-05 09:07 |  | 0 | 594.0755
2026-06-05 09:08 |  | 0 | 594.2925
2026-06-05 09:09 |  | 0 | 594.1117
2026-06-05 09:10 |  | 0 | 594.1478
2026-06-05 09:11 |  | 0 | 594.1478
2026-06-05 09:12 |  | 0 | 594.2563
2026-06-05 09:13 |  | 0 | 594.1478
2026-06-05 09:14 |  | 0 | 594.1117
2026-06-05 09:15 |  | 0 | 594.1117
2026-06-05 09:16 |  | 0 | 594.9797
2026-06-05 09:17 |  | 0 | 594.3649
2026-06-05 09:18 |  | 0 | 593.8947
2026-06-05 09:19 |  | 0 | 594.3649
2026-06-05 09:20 |  | 0 | 593.7862
2026-06-05 09:21 |  | 0 | 594.1117
2026-06-05 09:22 |  | 0 | 593.75
2026-06-05 09:23 |  | 0 | 593.9308
2026-06-05 09:24 |  | 0 | 593.8223
2026-06-05 09:25 |  | 0 | 593.9308
2026-06-05 09:26 |  | 0 | 593.8223
2026-06-05 09:27 |  | 0 | 593.75
2026-06-05 09:28 |  | 0 | 593.8223
2026-06-05 09:29 |  | 0 | 594.1478
2026-06-05 09:30 |  | 0 | 593.9308
2026-06-05 09:31 |  | 0 | 593.7862
2026-06-05 09:32 |  | 0 | 593.967
2026-06-05 09:33 |  | 0 | 593.6415
2026-06-05 09:34 |  | 0 | 594.0032
2026-06-05 09:35 |  | 0 | 593.75
2026-06-05 09:36 |  | 0 | 593.9308
2026-06-05 09:37 |  | 0 | 593.9308
2026-06-05 09:38 |  | 0 | 594.2925
2026-06-05 09:39 |  | 0 | 593.7862
2026-06-05 09:40 |  | 0 | 594.0755
2026-06-05 09:41 |  | 0 | 593.6777
2026-06-05 09:42 |  | 0 | 593.7862
2026-06-05 09:43 |  | 0 | 593.8947
2026-06-05 09:44 |  | 0 | 593.6053
2026-06-05 09:45 |  | 0 | 593.75
2026-06-05 09:46 |  | 0 | 593.6777
2026-06-05 09:47 |  | 0 | 593.8947
2026-06-05 09:48 |  | 0 | 593.9308
2026-06-05 09:49 |  | 0 | 593.7862
2026-06-05 09:50 |  | 0 | 593.967
2026-06-05 09:51 |  | 0 | 593.8223
2026-06-05 09:52 |  | 0 | 594.1478
2026-06-05 09:53 |  | 0 | 593.9308
2026-06-05 09:54 |  | 0 | 593.9308
2026-06-05 09:55 |  | 0 | 593.6415
2026-06-05 09:56 |  | 0 | 593.8947
2026-06-05 09:57 |  | 0 | 593.9308
2026-06-05 09:58 |  | 0 | 593.7862
2026-06-05 09:59 |  | 0 | 593.8947
2026-06-05 10:00 |  | 0 | 593.75
2026-06-05 10:01 |  | 0 | 593.9308
2026-06-05 10:02 |  | 0 | 594.0032
2026-06-05 10:03 |  | 0 | 594.1117
2026-06-05 10:04 |  | 0 | 593.967
2026-06-05 10:05 |  | 0 | 594.2202
2026-06-05 10:06 |  | 0 | 594.0032
2026-06-05 10:07 |  | 0 | 593.9308
2026-06-05 10:08 |  | 0 | 594.0755
2026-06-05 10:09 |  | 0 | 594.1478
2026-06-05 10:10 |  | 0 | 593.8223
2026-06-05 10:11 |  | 0 | 593.9308
2026-06-05 10:12 |  | 0 | 593.6415
2026-06-05 10:13 |  | 0 | 593.533
2026-06-05 10:14 |  | 0 | 593.4606
2026-06-05 10:15 |  | 0 | 594.0032
2026-06-05 10:16 |  | 0 | 594.2202
2026-06-05 10:17 |  | 0 | 594.2563
2026-06-05 10:18 |  | 0 | 594.1478
2026-06-05 10:19 |  | 0 | 593.8947
2026-06-05 10:20 |  | 0 | 593.8947
2026-06-05 10:21 |  | 0 | 593.8223
2026-06-05 10:22 |  | 0 | 593.967
2026-06-05 10:23 |  | 0 | 594.1478
2026-06-05 10:24 |  | 0 | 594.1478
2026-06-05 10:25 |  | 0 | 593.8223
2026-06-05 10:26 |  | 0 | 594.0032
2026-06-05 10:27 |  | 0 | 594.4011
2026-06-05 10:28 |  | 0 | 593.533
2026-06-05 10:29 |  | 0 | 593.8223
2026-06-05 10:30 |  | 0 | 593.8223
2026-06-05 10:31 |  | 0 | 594.0755
2026-06-05 10:32 |  | 0 | 594.1117
2026-06-05 10:33 |  | 0 | 594.0032
2026-06-05 10:34 |  | 0 | 594.0755
2026-06-05 10:35 |  | 0 | 593.8223
2026-06-05 10:36 |  | 0 | 593.8223
2026-06-05 10:37 |  | 0 | 593.967
2026-06-05 10:38 |  | 0 | 594.0032
2026-06-05 10:39 |  | 0 | 594.1117
2026-06-05 10:40 |  | 0 | 593.8223
2026-06-05 10:41 |  | 0 | 593.6053
2026-06-05 10:42 |  | 0 | 593.8223
2026-06-05 10:43 |  | 0 | 593.9308
2026-06-05 10:44 |  | 0 | 593.8223
2026-06-05 10:45 |  | 0 | 593.75
2026-06-05 10:46 |  | 0 | 593.6053
2026-06-05 10:47 |  | 0 | 593.8223
2026-06-05 10:48 |  | 0 | 593.7862
2026-06-05 10:49 |  | 0 | 593.75
2026-06-05 10:50 |  | 0 | 593.533
2026-06-05 10:51 |  | 0 | 593.7862
2026-06-05 10:52 |  | 0 | 593.75
2026-06-05 10:53 |  | 0 | 593.8223
2026-06-05 10:54 |  | 0 | 593.8947
2026-06-05 10:55 |  | 0 | 593.4968
2026-06-05 10:56 |  | 0 | 593.3521
2026-06-05 10:57 |  | 0 | 593.4606
2026-06-05 10:58 |  | 0 | 593.4606
2026-06-05 10:59 |  | 0 | 593.3883
2026-06-05 11:00 |  | 0 | 593.316
2026-06-05 11:01 |  | 0 | 593.75
2026-06-05 11:02 |  | 0 | 593.4968
2026-06-05 11:03 |  | 0 | 593.6053
2026-06-05 11:04 |  | 0 | 593.2075
2026-06-05 11:05 |  | 0 | 593.3521
2026-06-05 11:06 |  | 0 | 593.6777
2026-06-05 11:07 |  | 0 | 593.6777
2026-06-05 11:08 |  | 0 | 593.4968
2026-06-05 11:09 |  | 0 | 593.7862
2026-06-05 11:10 |  | 0 | 594.1478
2026-06-05 11:11 |  | 0 | 593.2437
2026-06-05 11:12 |  | 0 | 593.6415
2026-06-05 11:13 |  | 0 | 593.9308
2026-06-05 11:14 |  | 0 | 593.2437
2026-06-05 11:15 |  | 0 | 593.2437
2026-06-05 11:16 |  | 0 | 593.3521
2026-06-05 11:17 |  | 0 | 593.533
2026-06-05 11:18 |  | 0 | 593.533
2026-06-05 11:19 |  | 0 | 593.1713
2026-06-05 11:20 |  | 0 | 593.533
2026-06-05 11:21 |  | 0 | 593.4606
2026-06-05 11:22 |  | 0 | 593.533
2026-06-05 11:23 |  | 0 | 593.75
2026-06-05 11:24 |  | 0 | 593.8223
2026-06-05 11:25 |  | 0 | 593.8947
2026-06-05 11:26 |  | 0 | 593.967
2026-06-05 11:27 |  | 0 | 593.6415
2026-06-05 11:28 |  | 0 | 593.9308
2026-06-05 11:29 |  | 0 | 593.967
2026-06-05 11:30 |  | 0 | 593.967
2026-06-05 11:31 |  | 0 | 593.8947
2026-06-05 11:32 |  | 0 | 593.8947
2026-06-05 11:33 |  | 0 | 593.8223
2026-06-05 11:34 |  | 0 | 593.6053
2026-06-05 11:35 |  | 0 | 593.6777
2026-06-05 11:36 |  | 0 | 593.9308
2026-06-05 11:37 |  | 0 | 593.8223
2026-06-05 11:38 |  | 0 | 593.8947
2026-06-05 11:39 |  | 0 | 593.8223
2026-06-05 11:40 |  | 0 | 593.4968
2026-06-05 11:41 |  | 0 | 593.8223
2026-06-05 11:42 |  | 0 | 593.75
2026-06-05 11:43 |  | 0 | 593.7862
2026-06-05 11:44 |  | 0 | 593.3521
2026-06-05 11:45 |  | 0 | 593.75
2026-06-05 11:46 |  | 0 | 593.75
2026-06-05 11:47 |  | 0 | 593.8223
2026-06-05 11:48 |  | 0 | 593.967
2026-06-05 11:49 |  | 0 | 593.3521
2026-06-05 11:50 |  | 0 | 593.0989
2026-06-05 11:51 |  | 0 | 593.2075
2026-06-05 11:52 |  | 0 | 593.75
2026-06-05 11:53 |  | 0 | 593.4606
2026-06-05 11:54 |  | 0 | 593.6053
2026-06-05 11:55 |  | 0 | 593.6053
2026-06-05 11:56 |  | 0 | 593.0989
2026-06-05 11:57 |  | 0 | 593.533
2026-06-05 11:58 |  | 0 | 593.533
2026-06-05 11:59 |  | 0 | 593.8223
2026-06-05 12:00 |  | 0 | 593.2437
2026-06-05 12:01 |  | 0 | 593.6415
2026-06-05 12:02 |  | 0 | 593.2437
2026-06-05 12:03 |  | 0 | 593.75
2026-06-05 12:04 |  | 0 | 592.882
2026-06-05 12:05 |  | 0 | 592.9543
2026-06-05 12:06 |  | 0 | 592.7734
2026-06-05 12:07 |  | 0 | 592.8458
2026-06-05 12:08 |  | 0 | 592.882
2026-06-05 12:09 |  | 0 | 593.0628
2026-06-05 12:10 |  | 0 | 592.9181
2026-06-05 12:11 |  | 0 | 592.4841
2026-06-05 12:12 |  | 0 | 593.2075
2026-06-05 12:13 |  | 0 | 592.9181
2026-06-05 12:14 |  | 0 | 593.0628
2026-06-05 12:15 |  | 0 | 592.8458
2026-06-05 12:16 |  | 0 | 593.4968
2026-06-05 12:17 |  | 0 | 593.6777
2026-06-05 12:18 |  | 0 | 593.2437
2026-06-05 12:19 |  | 0 | 593.0628
2026-06-05 12:20 |  | 0 | 593.3521
2026-06-05 12:21 |  | 0 | 592.7372
2026-06-05 12:22 |  | 0 | 592.7372
2026-06-05 12:23 |  | 0 | 592.1947
2026-06-05 12:24 |  | 0 | 592.5564
2026-06-05 12:25 |  | 0 | 592.5564
2026-06-05 12:26 |  | 0 | 592.5926
2026-06-05 12:27 |  | 0 | 592.5926
2026-06-05 12:28 |  | 0 | 592.2671
2026-06-05 12:29 |  | 0 | 592.4117
2026-06-05 12:30 |  | 0 | 592.4479
2026-06-05 12:31 |  | 0 | 593.0266
2026-06-05 12:32 |  | 0 | 593.2437
2026-06-05 12:33 |  | 0 | 593.8947
2026-06-05 12:34 |  | 0 | 593.2437
2026-06-05 12:35 |  | 0 | 593.2075
2026-06-05 12:36 |  | 0 | 593.0989
2026-06-05 12:37 |  | 0 | 593.2075
2026-06-05 12:38 |  | 0 | 593.2075
2026-06-05 12:39 |  | 0 | 592.4841
2026-06-05 12:40 |  | 0 | 592.4841
2026-06-05 12:41 |  | 0 | 592.4117
2026-06-05 12:42 |  | 0 | 592.4479
2026-06-05 12:43 |  | 0 | 592.3394
2026-06-05 12:44 |  | 0 | 592.4479
2026-06-05 12:45 |  | 0 | 592.2671
2026-06-05 12:46 |  | 0 | 592.9543
2026-06-05 12:47 |  | 0 | 593.533
2026-06-05 12:48 |  | 0 | 593.0266
2026-06-05 12:49 |  | 0 | 592.9181
2026-06-05 12:50 |  | 0 | 592.9543
2026-06-05 12:51 |  | 0 | 593.533
2026-06-05 12:52 |  | 0 | 593.0989
2026-06-05 12:53 |  | 0 | 593.316
2026-06-05 12:54 |  | 0 | 593.316
2026-06-05 12:55 |  | 0 | 593.1713
2026-06-05 12:56 |  | 0 | 593.316
2026-06-05 12:57 |  | 0 | 593.3883
2026-06-05 12:58 |  | 0 | 593.3883
2026-06-05 12:59 |  | 0 | 593.2075
2026-06-05 13:00 |  | 0 | 592.8458
2026-06-05 13:01 |  | 0 | 592.5926
2026-06-05 13:02 |  | 0 | 592.3032
2026-06-05 13:03 |  | 0 | 592.7011
2026-06-05 13:04 |  | 0 | 592.8458
2026-06-05 13:05 |  | 0 | 592.7734
2026-06-05 13:06 |  | 0 | 592.7372
2026-06-05 13:07 |  | 0 | 592.8458
2026-06-05 13:08 |  | 0 | 592.7734
2026-06-05 13:09 |  | 0 | 592.9543
2026-06-05 13:10 |  | 0 | 592.9181
2026-06-05 13:11 |  | 0 | 592.882
2026-06-05 13:12 |  | 0 | 592.7011
2026-06-05 13:13 |  | 0 | 593.3883
2026-06-05 13:14 |  | 0 | 593.0989
2026-06-05 13:15 |  | 0 | 593.2437
2026-06-05 13:16 |  | 0 | 593.75
2026-06-05 13:17 |  | 0 | 592.882
2026-06-05 13:18 |  | 0 | 593.2437
2026-06-05 13:19 |  | 0 | 593.0989
2026-06-05 13:20 |  | 0 | 593.4968
2026-06-05 13:21 |  | 0 | 593.0266
2026-06-05 13:22 |  | 0 | 593.2437
2026-06-05 13:23 |  | 0 | 593.2437
2026-06-05 13:24 |  | 0 | 592.8458
2026-06-05 13:25 |  | 0 | 593.0628
2026-06-05 13:26 |  | 0 | 593.2437
2026-06-05 13:27 |  | 0 | 593.4606
2026-06-05 13:28 |  | 0 | 593.1713
2026-06-05 13:29 |  | 0 | 593.2437
2026-06-05 13:30 |  | 0 | 593.1713
2026-06-05 13:31 |  | 0 | 593.0989
2026-06-05 13:32 |  | 0 | 593.3521
2026-06-05 13:33 |  | 0 | 593.316
2026-06-05 13:34 |  | 0 | 593.0628
2026-06-05 13:35 |  | 0 | 592.7372
2026-06-05 13:36 |  | 0 | 593.0628
2026-06-05 13:37 |  | 0 | 593.2075
2026-06-05 13:38 |  | 0 | 593.0628
2026-06-05 13:39 |  | 0 | 592.7372
2026-06-05 13:40 |  | 0 | 593.0989
2026-06-05 13:41 |  | 0 | 593.0989
2026-06-05 13:42 |  | 0 | 593.2437
2026-06-05 13:43 |  | 0 | 593.0266
2026-06-05 13:44 |  | 0 | 593.1713
2026-06-05 13:45 |  | 0 | 593.1713
2026-06-05 13:46 |  | 0 | 593.0989
2026-06-05 13:47 |  | 0 | 593.1713
2026-06-05 13:48 |  | 0 | 593.0266
2026-06-05 13:49 |  | 0 | 593.0266
2026-06-05 13:50 |  | 0 | 593.0989
2026-06-05 13:51 |  | 0 | 593.0266
2026-06-05 13:52 |  | 0 | 592.9543
2026-06-05 13:53 |  | 0 | 593.0266
2026-06-05 13:54 |  | 0 | 593.4968
2026-06-05 13:55 |  | 0 | 592.9543
2026-06-05 13:56 |  | 0 | 592.9181
2026-06-05 13:57 |  | 0 | 592.882
2026-06-05 13:58 |  | 0 | 592.9543
2026-06-05 13:59 |  | 0 | 592.7011
2026-06-05 14:00 |  | 0 | 592.9543
2026-06-05 14:01 |  | 0 | 592.9543
2026-06-05 14:02 |  | 0 | 593.0266
2026-06-05 14:03 |  | 0 | 592.9181
2026-06-05 14:04 |  | 0 | 593.2437
2026-06-05 14:05 |  | 0 | 592.9543
2026-06-05 14:06 |  | 0 | 592.9543
2026-06-05 14:07 |  | 0 | 592.882
2026-06-05 14:08 |  | 0 | 592.9181
2026-06-05 14:09 |  | 0 | 592.9543
2026-06-05 14:10 |  | 0 | 593.0266
2026-06-05 14:11 |  | 0 | 592.7734
2026-06-05 14:12 |  | 0 | 592.882
2026-06-05 14:13 |  | 0 | 592.882
2026-06-05 14:14 |  | 0 | 592.9543
2026-06-05 14:15 |  | 0 | 592.9181
2026-06-05 14:16 |  | 0 | 592.8458
2026-06-05 14:17 |  | 0 | 592.8458
2026-06-05 14:18 |  | 0 | 592.8458
2026-06-05 14:19 |  | 0 | 592.7734
2026-06-05 14:20 |  | 0 | 592.882
2026-06-05 14:21 |  | 0 | 592.882
2026-06-05 14:22 |  | 0 | 592.5926
2026-06-05 14:23 |  | 0 | 592.7372
2026-06-05 14:24 |  | 0 | 592.8458
2026-06-05 14:25 |  | 0 | 592.882
2026-06-05 14:26 |  | 0 | 592.882
2026-06-05 14:27 |  | 0 | 592.7734
2026-06-05 14:28 |  | 0 | 592.882
2026-06-05 14:29 |  | 0 | 592.4479
2026-06-05 14:30 |  | 0 | 592.5926
2026-06-05 14:31 |  | 0 | 592.8458
2026-06-05 14:32 |  | 0 | 592.5564
2026-06-05 14:33 |  | 0 | 592.7734
2026-06-05 14:34 |  | 0 | 592.4841
2026-06-05 14:35 |  | 0 | 592.7011
2026-06-05 14:36 |  | 0 | 592.9543
2026-06-05 14:37 |  | 0 | 592.882
2026-06-05 14:38 |  | 0 | 592.6288
2026-06-05 14:39 |  | 0 | 592.7011
2026-06-05 14:40 |  | 0 | 592.8458
2026-06-05 14:41 |  | 0 | 593.0989
2026-06-05 14:42 |  | 0 | 592.7734
2026-06-05 14:43 |  | 0 | 592.7372
2026-06-05 14:44 |  | 0 | 592.7734
2026-06-05 14:45 |  | 0 | 592.7372
2026-06-05 14:46 |  | 0 | 592.5926
2026-06-05 14:47 |  | 0 | 592.6288
2026-06-05 14:48 |  | 0 | 592.5564
2026-06-05 14:49 |  | 0 | 592.4841
2026-06-05 14:50 |  | 0 | 592.6288
2026-06-05 14:51 |  | 0 | 592.7011
2026-06-05 14:52 |  | 0 | 592.6288
2026-06-05 14:53 |  | 0 | 592.5564
2026-06-05 14:54 |  | 0 | 592.3394
2026-06-05 14:55 |  | 0 | 592.3394
2026-06-05 14:56 |  | 0 | 592.6288
2026-06-05 14:57 |  | 0 | 592.9543
2026-06-05 14:58 |  | 0 | 592.882
2026-06-05 14:59 |  | 0 | 592.5926
2026-06-05 15:00 |  | 0 | 592.5564
2026-06-05 15:01 |  | 0 | 592.7011
2026-06-05 15:02 |  | 0 | 592.7011
2026-06-05 15:03 |  | 0 | 592.7734
2026-06-05 15:04 |  | 0 | 592.5926
2026-06-05 15:05 |  | 0 | 592.6288
2026-06-05 15:06 |  | 0 | 592.5564
2026-06-05 15:07 |  | 0 | 592.6288
2026-06-05 15:08 |  | 0 | 592.3394
2026-06-05 15:09 |  | 0 | 592.1947
2026-06-05 15:10 |  | 0 | 592.6288
2026-06-05 15:11 |  | 0 | 592.2671
2026-06-05 15:12 |  | 0 | 592.6288
2026-06-05 15:13 |  | 0 | 592.5564
2026-06-05 15:14 |  | 0 | 592.4841
2026-06-05 15:15 |  | 0 | 592.6288
2026-06-05 15:16 |  | 0 | 592.4841
2026-06-05 15:17 |  | 0 | 592.1947
2026-06-05 15:18 |  | 0 | 592.5926
2026-06-05 15:19 |  | 0 | 592.5564
2026-06-05 15:20 |  | 0 | 592.1586
2026-06-05 15:21 |  | 0 | 592.5564
2026-06-05 15:22 |  | 0 | 592.5926
2026-06-05 15:23 |  | 0 | 592.4479
2026-06-05 15:24 |  | 0 | 592.4117
2026-06-05 15:25 |  | 0 | 592.4117
2026-06-05 15:26 |  | 0 | 592.4117
2026-06-05 15:27 |  | 0 | 592.4841
2026-06-05 15:28 |  | 0 | 592.1224
2026-06-05 15:29 |  | 0 | 592.3394
2026-06-05 15:30 |  | 0 | 592.1947
2026-06-05 15:31 |  | 0 | 592.05
2026-06-05 15:32 |  | 0 | 592.1224
2026-06-05 15:33 |  | 0 | 592.5926
2026-06-05 15:34 |  | 0 | 592.4117
2026-06-05 15:35 |  | 0 | 592.4479
2026-06-05 15:36 |  | 0 | 592.3394
2026-06-05 15:37 |  | 0 | 592.4479
2026-06-05 15:38 |  | 0 | 592.3032
2026-06-05 15:39 |  | 0 | 592.3032
2026-06-05 15:40 |  | 0 | 592.2671
2026-06-05 15:41 |  | 0 | 591.9054
2026-06-05 15:42 |  | 0 | 592.2671
2026-06-05 15:43 |  | 0 | 592.3032
2026-06-05 15:44 |  | 0 | 592.4117
2026-06-05 15:45 |  | 0 | 592.3394
2026-06-05 15:46 |  | 0 | 592.3032
2026-06-05 15:47 |  | 0 | 592.3032
2026-06-05 15:48 |  | 0 | 592.2671
2026-06-05 15:49 |  | 0 | 592.3394
2026-06-05 15:50 |  | 0 | 592.1586
2026-06-05 15:51 |  | 0 | 592.4479
2026-06-05 15:52 |  | 0 | 592.05
2026-06-05 15:53 |  | 0 | 592.2671
2026-06-05 15:54 |  | 0 | 592.1586
2026-06-05 15:55 |  | 0 | 592.1947
2026-06-05 15:56 |  | 0 | 592.3032
2026-06-05 15:57 |  | 0 | 592.2671
2026-06-05 15:58 |  | 0 | 592.3032
2026-06-05 15:59 |  | 0 | 592.1947
2026-06-05 16:00 |  | 0 | 592.1947
2026-06-05 16:01 |  | 0 | 592.5926
2026-06-05 16:02 |  | 0 | 592.1586
2026-06-05 16:03 |  | 0 | 591.7969
2026-06-05 16:04 |  | 0 | 592.1224
2026-06-05 16:05 |  | 0 | 592.2671
2026-06-05 16:06 |  | 0 | 591.8331
2026-06-05 16:07 |  | 0 | 592.1224
2026-06-05 16:08 |  | 0 | 592.1224
2026-06-05 16:09 |  | 0 | 592.1224
2026-06-05 16:10 |  | 0 | 592.05
2026-06-05 16:11 |  | 0 | 592.1947
2026-06-05 16:12 |  | 0 | 592.4117
2026-06-05 16:13 |  | 0 | 592.1224
2026-06-05 16:14 |  | 0 | 591.9777
2026-06-05 16:15 |  | 0 | 592.4117
2026-06-05 16:16 |  | 0 | 592.1947
2026-06-05 16:17 |  | 0 | 592.1224
2026-06-05 16:18 |  | 0 | 592.1947
2026-06-05 16:19 |  | 0 | 592.05
2026-06-05 16:20 |  | 0 | 592.1224
2026-06-05 16:21 |  | 0 | 592.0139
2026-06-05 16:22 |  | 0 | 592.1224
2026-06-05 16:23 |  | 0 | 592.1947
2026-06-05 16:24 |  | 0 | 592.05
2026-06-05 16:25 |  | 0 | 592.05
2026-06-05 16:26 |  | 0 | 592.3032
2026-06-05 16:27 |  | 0 | 591.9777
2026-06-05 16:28 |  | 0 | 591.9777
2026-06-05 16:29 |  | 0 | 592.05
2026-06-05 16:30 |  | 0 | 591.9777
2026-06-05 16:31 |  | 0 | 592.0139
2026-06-05 16:32 |  | 0 | 591.9777
2026-06-05 16:33 |  | 0 | 592.1586
2026-06-05 16:34 |  | 0 | 592.4117
2026-06-05 16:35 |  | 0 | 592.0139
2026-06-05 16:36 |  | 0 | 592.0139
2026-06-05 16:37 |  | 0 | 591.9054
2026-06-05 16:38 |  | 0 | 591.9054
2026-06-05 16:39 |  | 0 | 591.9777
2026-06-05 16:40 |  | 0 | 591.9777
2026-06-05 16:41 |  | 0 | 591.8692
2026-06-05 16:42 |  | 0 | 591.9777
2026-06-05 16:43 |  | 0 | 591.9777
2026-06-05 16:44 |  | 0 | 591.9777
2026-06-05 16:45 |  | 0 | 591.9054
2026-06-05 16:46 |  | 0 | 591.8692
2026-06-05 16:47 |  | 0 | 591.7969
2026-06-05 16:48 |  | 0 | 591.8692
2026-06-05 16:49 |  | 0 | 591.8692
2026-06-05 16:50 |  | 0 | 591.9777
2026-06-05 16:51 |  | 0 | 591.8692
2026-06-05 16:52 |  | 0 | 591.8331
2026-06-05 16:53 |  | 0 | 591.7969
2026-06-05 16:54 |  | 0 | 591.7969
2026-06-05 16:55 |  | 0 | 591.8331
2026-06-05 16:56 |  | 0 | 591.8331
2026-06-05 16:57 |  | 0 | 591.8331
2026-06-05 16:58 |  | 0 | 591.8692
2026-06-05 16:59 |  | 0 | 591.8331
2026-06-05 17:00 |  | 0 | 591.8692
2026-06-05 17:01 |  | 0 | 591.6884
2026-06-05 17:02 |  | 0 | 591.8331
2026-06-05 17:03 |  | 0 | 591.8692
2026-06-05 17:04 |  | 0 | 591.6884
2026-06-05 17:05 |  | 0 | 591.8692
2026-06-05 17:06 |  | 0 | 591.9054
2026-06-05 17:07 |  | 0 | 591.7969
2026-06-05 17:08 |  | 0 | 591.7969
2026-06-05 17:09 |  | 0 | 592.3394
2026-06-05 17:10 |  | 0 | 591.8331
2026-06-05 17:11 |  | 0 | 591.8331
2026-06-05 17:12 |  | 0 | 591.7969
2026-06-05 17:13 |  | 0 | 591.8692
2026-06-05 17:14 |  | 0 | 591.8692
2026-06-05 17:15 |  | 0 | 591.6522
2026-06-05 17:16 |  | 0 | 591.7245
2026-06-05 17:17 |  | 0 | 591.5075
2026-06-05 17:18 |  | 0 | 591.7969
2026-06-05 17:19 |  | 0 | 591.7245
2026-06-05 17:20 |  | 0 | 591.6884
2026-06-05 17:21 |  | 0 | 591.6884
2026-06-05 17:22 |  | 0 | 592.05
2026-06-05 17:23 |  | 0 | 591.7245
2026-06-05 17:24 |  | 0 | 591.5798
2026-06-05 17:25 |  | 0 | 591.6884
2026-06-05 17:26 |  | 0 | 591.5437
2026-06-05 17:27 | YES | 10.055 | 593.8223 | 4.0799
2026-06-05 17:28 |  | 49.2983 | 596.6797 | 0
2026-06-05 17:29 | YES | 80.5845 | 599.7902 | 9.3171
2026-06-05 17:30 | YES | 105.7219 | 601.8519 | 10.9086
2026-06-05 17:31 | YES | 126.8446 | 602.4305 | 10.055
2026-06-05 17:32 | YES | 145.7972 | 602.9008 | 11.2269
2026-06-05 17:33 | YES | 159.1435 | 603.1901 | 10.706
2026-06-05 17:34 | YES | 171.2601 | 601.7072 | 10.6771
2026-06-05 17:35 | YES | 182.4363 | 601.5987 | 10.8507
2026-06-05 17:36 | YES | 193.6849 | 599.4647 | 10.5903
2026-06-05 17:37 | YES | 204.5356 | 598.452 | 10.5613
2026-06-05 17:38 | YES | 213.3246 | 596.9691 | 10.6771
2026-06-05 17:39 | YES | 218.533 | 596.6074 | 10.4456
2026-06-05 17:40 | YES | 224.9349 | 595.7393 | 10.4456
2026-06-05 17:41 | YES | 231.156 | 593.3883 | 10.8941
2026-06-05 17:42 | YES | 238.0642 | 593.4606 | 10.2286
2026-06-05 17:43 | YES | 240.1259 | 591.8331 | 10.5324
2026-06-05 17:44 | YES | 245.6597 | 589.4459 | 10.4601
2026-06-05 17:45 | YES | 246.4554 | 588.9757 | 10.5758
2026-06-05 17:46 | YES | 251.8446 | 587.6375 | 10.6047
2026-06-05 17:47 | YES | 256.7636 | 587.6375 | 10.4745
2026-06-05 17:48 | YES | 255.57 | 585.4312 | 10.706
2026-06-05 17:49 | YES | 258.9699 | 584.563 | 10.6481
2026-06-05 17:50 | YES | 263.2379 | 583.7673 | 10.706
2026-06-05 17:51 | YES | 262.9123 | 582.4291 | 10.6771
2026-06-05 17:52 | YES | 268.9164 | 582.1036 | 10.6771
2026-06-05 17:53 | YES | 267.8675 | 580.5121 | 10.3877
2026-06-05 17:54 | YES | 270.1823 | 580.0419 | 10.7639
2026-06-05 17:55 | YES | 271.8822 | 579.7164 | 10.6337
2026-06-05 17:56 | YES | 268.4824 | 577.6187 | 10.5035
2026-06-05 17:57 | YES | 271.7737 | 577.5101 | 10.8652
2026-06-05 17:58 | YES | 271.412 | 577.2931 | 10.4601
2026-06-05 17:59 | YES | 272.6779 | 576.8953 | 10.7639
2026-06-05 18:00 | YES | 272.0269 | 574.7613 | 10.6481
2026-06-05 18:01 | YES | 273.5822 | 575.9548 | 10.5758
2026-06-05 18:02 | YES | 272.895 | 573.5677 | 10.6916
2026-06-05 18:03 | YES | 274.4502 | 574.6166 | 10.5324
2026-06-05 18:04 | YES | 272.1716 | 573.7485 | 10.8218
2026-06-05 18:05 | YES | 275.2821 | 574.7251 | 10.8362
2026-06-05 18:06 | YES | 274.7034 | 574.2188 | 10.6337
2026-06-05 18:07 | YES | 272.895 | 573.9656 | 10.6771
2026-06-05 18:08 | YES | 273.6545 | 572.6996 | 10.6192
2026-06-05 18:09 | YES | 271.6291 | 571.4699 | 10.6771
2026-06-05 18:10 | YES | 272.8226 | 572.9528 | 10.7494
2026-06-05 18:11 | YES | 271.0865 | 571.6508 | 10.735
2026-06-05 18:12 | YES | 271.3035 | 572.6996 | 10.6481
2026-06-05 18:13 | YES | 270.544 | 571.9763 | 10.5179
2026-06-05 18:14 | YES | 269.3504 | 570.1678 | 10.5179
2026-06-05 18:15 | YES | 266.3484 | 570.6742 | 10.6192
2026-06-05 18:16 | YES | 267.9398 | 572.121 | 10.6916
2026-06-05 18:17 | YES | 265.5527 | 572.2656 | 10.4456
2026-06-05 18:18 | YES | 264.4314 | 572.1933 | 10.8218
2026-06-05 18:19 | YES | 262.9123 | 572.3741 | 10.5324
2026-06-05 18:20 | YES | 262.6953 | 570.9274 | 10.6481
2026-06-05 18:21 | YES | 258.6805 | 570.2402 | 10.5035
2026-06-05 18:22 | YES | 257.7763 | 572.338 | 10.5903
2026-06-05 18:23 | YES | 257.3061 | 571.0359 | 10.5035
2026-06-05 18:24 | YES | 255.4253 | 571.4699 | 10.4745
2026-06-05 18:25 | YES | 253.0382 | 571.6146 | 10.5179
2026-06-05 18:26 | YES | 250.0362 | 572.4103 | 10.3009
2026-06-05 18:27 | YES | 250.651 | 572.2294 | 10.4311
2026-06-05 18:28 | YES | 249.0958 | 573.3145 | 10.3299
2026-06-05 18:29 | YES | 248.0469 | 573.5316 | 10.489
2026-06-05 18:30 | YES | 244.43 | 572.2294 | 10.4022
2026-06-05 18:31 | YES | 242.3322 | 573.0251 | 10.2865
2026-06-05 18:32 | YES | 242.8024 | 573.2784 | 10.4745
2026-06-05 18:33 | YES | 240.379 | 573.7124 | 10.4601
2026-06-05 18:34 | YES | 237.5579 | 573.5677 | 10.5758
2026-06-05 18:35 | YES | 236.0749 | 574.6166 | 10.5035
2026-06-05 18:36 | YES | 233.7963 | 575.4124 | 10.3733
2026-06-05 18:37 | YES | 230.9389 | 574.3273 | 10.3733
2026-06-05 18:38 | YES | 230.8666 | 574.3634 | 10.8073
2026-06-05 18:39 | YES | 229.5645 | 575.2676 | 10.1562
2026-06-05 18:40 | YES | 225.5498 | 576.1357 | 10.3877
2026-06-05 18:41 | YES | 222.6924 | 576.2804 | 10.9954
2026-06-05 18:42 | YES | 221.8244 | 576.7505 | 10.2865
2026-06-05 18:43 | YES | 220.1968 | 577.7271 | 10.5469
2026-06-05 18:44 | YES | 218.099 | 577.1846 | 10.7639
2026-06-05 18:45 | YES | 214.8799 | 578.6675 | 10.706
2026-06-05 18:46 | YES | 211.9502 | 577.908 | 10.6771
2026-06-05 18:47 | YES | 211.046 | 578.993 | 10.6771
2026-06-05 18:48 | YES | 207.9355 | 579.3909 | 10.6916
2026-06-05 18:49 | YES | 204.7164 | 579.7526 | 10.8652
2026-06-05 18:50 | YES | 204.0292 | 580.8738 | 10.6337
2026-06-05 18:51 | YES | 200.1953 | 581.0185 | 10.7639
2026-06-05 18:52 | YES | 199.2911 | 581.6334 | 10.7494
2026-06-05 18:53 | YES | 193.6126 | 582.827 | 10.735
2026-06-05 18:54 | YES | 192.7445 | 583.1887 | 10.6481
2026-06-05 18:55 | YES | 189.851 | 583.0078 | 10.5613
2026-06-05 18:56 | YES | 188.5851 | 583.1163 | 10.7784
2026-06-05 18:57 | YES | 185.5107 | 584.8163 | 10.6047
2026-06-05 18:58 | YES | 183.4491 | 585.2141 | 10.8218
2026-06-05 18:59 | YES | 177.8067 | 586.046 | 10.6337
2026-06-05 19:00 | YES | 178.0237 | 586.4438 | 10.7639
2026-06-05 19:01 | YES | 173.6111 | 587.1672 | 10.7205
2026-06-05 19:02 | YES | 172.6346 | 587.9991 | 10.7205
2026-06-05 19:03 | YES | 169.958 | 588.7587 | 10.7205
2026-06-05 19:04 | YES | 167.5347 | 589.7714 | 10.6916
2026-06-05 19:05 | YES | 163.2306 | 589.9161 | 10.7205
2026-06-05 19:06 | YES | 161.82 | 590.965 | 10.8362
2026-06-05 19:07 | YES | 160.1924 | 591.399 | 10.7784
2026-06-05 19:08 | YES | 156.7564 | 593.0266 | 10.7639
2026-06-05 19:09 | YES | 153.5012 | 594.0755 | 10.6916
2026-06-05 19:10 | YES | 150.4268 | 593.8223 | 10.6771
2026-06-05 19:11 | YES | 149.4864 | 595.0521 | 10.6771
2026-06-05 19:12 | YES | 146.5929 | 595.7031 | 10.7639
2026-06-05 19:13 | YES | 144.3866 | 596.7882 | 10.7494
2026-06-05 19:14 | YES | 141.8186 | 597.8009 | 10.8073
2026-06-05 19:15 | YES | 137.8762 | 598.5966 | 10.8218
2026-06-05 19:16 | YES | 135.6698 | 599.6817 | 10.7639
2026-06-05 19:17 | YES | 133.2104 | 600.9838 | 10.706
2026-06-05 19:18 | YES | 131.5466 | 601.7433 | 10.923
2026-06-05 19:19 | YES | 128.6531 | 602.7922 | 10.7639
2026-06-05 19:20 | YES | 125.4702 | 604.1305 | 11.0677
2026-06-05 19:21 | YES | 123.2277 | 604.89 | 10.9809
2026-06-05 19:22 | YES | 120.6236 | 605.9028 | 10.7639
2026-06-05 19:23 | YES | 117.5492 | 607.024 | 10.952
2026-06-05 19:24 | YES | 115.3067 | 608.2899 | 10.6916
2026-06-05 19:25 | YES | 112.2323 | 609.1942 | 10.5758
2026-06-05 19:26 | YES | 110.6047 | 610.1345 | 10.8073
2026-06-05 19:27 | YES | 109.2665 | 611.8707 | 10.8796
2026-06-05 19:28 | YES | 108.4708 | 613.1004 | 10.9954
2026-06-05 19:29 | YES | 106.156 | 614.3663 | 11.1979
2026-06-05 19:30 | YES | 104.89 | 615.7769 | 11.4149
2026-06-05 19:31 | YES | 103.2263 | 617.1152 | 10.923
2026-06-05 19:32 | YES | 99.9711 | 618.2726 | 11.2847
2026-06-05 19:33 | YES | 98.6328 | 619.6108 | 10.7639
2026-06-05 19:34 | YES | 97.4754 | 620.7321 | 10.8073
2026-06-05 19:35 | YES | 97.9818 | 622.2512 | 10.5179
2026-06-05 19:36 | YES | 98.9583 | 623.2639 | 10.7205
2026-06-05 19:37 | YES | 100.7306 | 625.217 | 10.7784
2026-06-05 19:38 | YES | 104.6369 | 626.7723 | 10.9954
2026-06-05 19:39 | YES | 106.7708 | 628.3637 | 10.952
2026-06-05 19:40 | YES | 110.5686 | 629.3403 | 10.9375
2026-06-05 19:41 | YES | 113.2812 | 631.5104 | 10.735
2026-06-05 19:42 | YES | 115.9939 | 632.921 | 10.7639
2026-06-05 19:43 | YES | 119.7193 | 634.5848 | 10.7205
2026-06-05 19:44 | YES | 122.3235 | 636.3932 | 10.8796
2026-06-05 19:45 | YES | 125.3979 | 637.8762 | 10.9809
2026-06-05 19:46 | YES | 127.9659 | 638.7442 | 10.9086
2026-06-05 19:47 | YES | 129.919 | 640.408 | 10.7639
2026-06-05 19:48 | YES | 130.57 | 642.0356 | 10.9375
2026-06-05 19:49 | YES | 132.7402 | 643.5185 | 11.0098
2026-06-05 19:50 | YES | 129.0148 | 643.8079 | 11.0243
2026-06-05 19:51 | YES | 124.8553 | 644.7483 | 11.1834
2026-06-05 19:52 | YES | 126.4829 | 646.0504 | 10.7928
2026-06-05 19:53 | YES | 129.485 | 647.6056 | 10.7928
2026-06-05 19:54 | YES | 131.4019 | 648.9438 | 10.9954
2026-06-05 19:55 | YES | 133.2104 | 650.3183 | 10.8507
2026-06-05 19:56 | YES | 135.1635 | 651.9097 | 10.8073
2026-06-05 19:57 | YES | 137.1528 | 652.4161 | 10.9664
2026-06-05 19:58 | YES | 138.5272 | 653.899 | 10.8362
2026-06-05 19:59 | YES | 141.0229 | 655.2372 | 10.735
2026-06-05 20:00 | YES | 142.1803 | 656.1777 | 10.8652
2026-06-05 20:01 | YES | 142.4334 | 657.8776 | 10.8362
2026-06-05 20:02 | YES | 144.2057 | 659.1797 | 10.8796
2026-06-05 20:03 | YES | 143.9164 | 660.3009 | 10.6771
2026-06-05 20:04 | YES | 146.1589 | 661.169 | 10.7205
2026-06-05 20:05 | YES | 147.9311 | 662.4711 | 10.8218
2026-06-05 20:06 | YES | 149.5949 | 663.9178 | 10.7928
2026-06-05 20:07 | YES | 151.3672 | 665.1114 | 10.8796
2026-06-05 20:08 | YES | 152.7778 | 665.7263 | 10.8362
2026-06-05 20:09 | YES | 153.2118 | 667.2092 | 10.8218
2026-06-05 20:10 | YES | 156.1415 | 668.4028 | 10.8507
2026-06-05 20:11 | YES | 156.467 | 669.7772 | 10.8796
2026-06-05 20:12 | YES | 156.7202 | 670.6453 | 10.8362
2026-06-05 20:13 | YES | 156.1777 | 671.658 | 10.8362
2026-06-05 20:14 | YES | 158.384 | 672.6345 | 10.7928
2026-06-05 20:15 | YES | 159.9031 | 673.9366 | 11.0388
2026-06-05 20:16 | YES | 160.6988 | 674.9132 | 10.9954
2026-06-05 20:17 | YES | 162.2902 | 676.1068 | 10.8941
2026-06-05 20:18 | YES | 163.0136 | 676.794 | 10.8073
2026-06-05 20:19 | YES | 163.9902 | 677.9514 | 10.8073
2026-06-05 20:20 | YES | 165.5093 | 678.6024 | 10.706
2026-06-05 20:21 | YES | 165.2199 | 679.9045 | 10.9086
2026-06-05 20:22 | YES | 165.7263 | 680.6641 | 10.7205
2026-06-05 20:23 | YES | 165.5093 | 681.496 | 10.8941
2026-06-05 20:24 | YES | 167.4624 | 682.364 | 10.7205
2026-06-05 20:25 | YES | 167.3177 | 683.3767 | 10.9375
2026-06-05 20:26 | YES | 168.2219 | 684.5703 | 10.7494
2026-06-05 20:27 | YES | 170.4644 | 685.366 | 10.8073
2026-06-05 20:28 | YES | 171.5856 | 686.4149 | 10.8362
2026-06-05 20:29 | YES | 172.4175 | 687.1745 | 10.8796
2026-06-05 20:30 | YES | 173.5388 | 688.4404 | 10.8507
2026-06-05 20:31 | YES | 174.1898 | 689.2 | 10.7639
2026-06-05 20:32 | YES | 173.4303 | 690.1765 | 10.7784
2026-06-05 20:33 | YES | 175.8536 | 691.3339 | 10.8652
2026-06-05 20:34 | YES | 176.1068 | 691.5148 | 10.735
2026-06-05 20:35 | YES | 177.9152 | 693.287 | 10.9954
2026-06-05 20:36 | YES | 177.2642 | 693.4317 | 10.8652
2026-06-05 20:37 | YES | 179.2535 | 694.0828 | 10.735
2026-06-05 20:38 | YES | 181.3151 | 695.7103 | 10.8218
2026-06-05 20:39 | YES | 182.6895 | 696.4337 | 10.7928
2026-06-05 20:40 | YES | 184.0278 | 696.8677 | 10.5758
2026-06-05 20:41 | YES | 184.8958 | 697.9528 | 10.7784
2026-06-05 20:42 | YES | 186.7404 | 698.9656 | 10.6626
2026-06-05 20:43 | YES | 187.6447 | 699.2549 | 10.7784
2026-06-05 20:44 | YES | 187.3192 | 700.5208 | 10.8941
2026-06-05 20:45 | YES | 189.4893 | 701.1719 | 10.952
2026-06-05 20:46 | YES | 190.7552 | 701.7144 | 10.6771
2026-06-05 20:47 | YES | 192.5998 | 702.1122 | 10.9809
2026-06-05 20:48 | YES | 192.3105 | 703.4867 | 10.8073
2026-06-05 20:49 | YES | 195.7827 | 704.2101 | 10.7928
2026-06-05 20:50 | YES | 196.0359 | 704.825 | 10.6047
2026-06-05 20:51 | YES | 195.7465 | 705.3675 | 10.6771
2026-06-05 20:52 | YES | 196.9039 | 706.1993 | 10.735
2026-06-05 20:53 | YES | 196.6508 | 707.2483 | 10.6771
2026-06-05 20:54 | YES | 198.3145 | 707.6823 | 10.6626
2026-06-05 20:55 | YES | 197.9528 | 708.5504 | 10.7494
2026-06-05 20:56 | YES | 202.0038 | 709.1652 | 10.6337
2026-06-05 20:57 | YES | 202.3654 | 709.8163 | 10.5758
2026-06-05 20:58 | YES | 202.7633 | 711.1545 | 10.8362
2026-06-05 20:59 | YES | 201.5336 | 711.7332 | 10.8362
2026-06-05 21:00 | YES | 206.344 | 712.3119 | 10.735
2026-06-05 21:01 | YES | 204.7526 | 712.6375 | 10.6337
2026-06-05 21:02 | YES | 206.9589 | 713.6501 | 10.6916
2026-06-05 21:03 | YES | 207.7185 | 714.0842 | 10.7494
2026-06-05 21:04 | YES | 208.6227 | 715.0608 | 10.5903
2026-06-05 21:05 | YES | 209.3461 | 716.182 | 10.6626
2026-06-05 21:06 | YES | 211.4439 | 716.5437 | 10.5035
2026-06-05 21:07 | YES | 212.1311 | 717.2671 | 10.6916
2026-06-05 21:08 | YES | 211.48 | 717.7372 | 10.4601
2026-06-05 21:09 | YES | 213.1076 | 718.316 | 10.9086
2026-06-05 21:10 | YES | 213.7587 | 718.2798 | 10.4167
2026-06-05 21:11 | YES | 214.7352 | 719.5095 | 10.7784
2026-06-05 21:12 | YES | 213.9034 | 720.4138 | 10.6047
2026-06-05 21:13 | YES | 214.6267 | 721.4626 | 10.3443
2026-06-05 21:14 | YES | 214.8076 | 721.6435 | 10.6047
2026-06-05 21:15 | YES | 213.9034 | 722.1499 | 10.5613
2026-06-05 21:16 | YES | 218.0628 | 722.1499 | 10.9375
2026-06-05 21:17 | YES | 218.4245 | 723.4158 | 10.7928
2026-06-05 21:18 | YES | 219.9074 | 723.2349 | 10.9375
2026-06-05 21:19 | YES | 219.9798 | 725.0796 | 10.1562
2026-06-05 21:20 | YES | 221.2457 | 724.3562 | 10.6047
2026-06-05 21:21 | YES | 220.4861 | 725.4774 | 10.923
2026-06-05 21:22 | YES | 222.2584 | 726.8519 | 10.6916
2026-06-05 21:23 | YES | 223.2711 | 726.3817 | 10.2286
2026-06-05 21:24 | YES | 223.8137 | 726.9965 | 10.6626
2026-06-05 21:25 | YES | 223.2711 | 727.6476 | 10.8362
2026-06-05 21:26 | YES | 222.2946 | 729.0582 | 10.6916
2026-06-05 21:27 | YES | 223.5243 | 729.3475 | 10.4311
2026-06-05 21:28 | YES | 223.1626 | 729.3475 | 10.7928
2026-06-05 21:29 | YES | 223.0179 | 729.8177 | 10.6916
2026-06-05 21:30 | YES | 223.2711 | 730.9028 | 10.706
2026-06-05 21:31 | YES | 223.7413 | 731.9155 | 10.4601
2026-06-05 21:32 | YES | 224.4647 | 731.9879 | 10.3299
2026-06-05 21:33 | YES | 225.2242 | 731.9155 | 10.4022
2026-06-05 21:34 | YES | 225.2604 | 731.9879 | 10.4601
2026-06-05 21:35 | YES | 225.6944 | 733.2538 | 10.5469
2026-06-05 21:36 | YES | 225.4051 | 733.7601 | 10.7639
2026-06-05 21:37 | YES | 224.3924 | 733.5431 | 10.3443
2026-06-05 21:38 | YES | 227.5391 | 734.6644 | 10.6337
2026-06-05 21:39 | YES | 226.6348 | 736.1473 | 10.8073
2026-06-05 21:40 | YES | 227.3221 | 735.4962 | 10.706
2026-06-05 21:41 | YES | 226.2008 | 736.1111 | 10.6771
2026-06-05 21:42 | YES | 227.3944 | 736.2919 | 10.6481
2026-06-05 21:43 | YES | 229.6007 | 737.4855 | 10.7205
2026-06-05 21:44 | YES | 229.1305 | 738.2451 | 10.7639
2026-06-05 21:45 | YES | 230.5049 | 738.5706 | 10.7205
2026-06-05 21:46 | YES | 231.6623 | 739.0408 | 10.489
2026-06-05 21:47 | YES | 232.4942 | 740.0897 | 10.6047
2026-06-05 21:48 | YES | 233.0729 | 740.3067 | 10.8652
2026-06-05 21:49 | YES | 231.59 | 740.5961 | 10.7494
2026-06-05 21:50 | YES | 234.5197 | 740.9578 | 10.5758
2026-06-05 21:51 | YES | 234.2303 | 741.5726 | 10.7494
2026-06-05 21:52 | YES | 237.0153 | 741.7173 | 10.5758
2026-06-05 21:53 | YES | 236.7983 | 743.2364 | 10.6337
2026-06-05 21:54 | YES | 237.5579 | 743.9236 | 10.735
2026-06-05 21:55 | YES | 235.7133 | 743.5981 | 10.5613
2026-06-05 21:56 | YES | 238.4259 | 743.3449 | 10.6626
2026-06-05 21:57 | YES | 237.594 | 744.7193 | 10.5469
2026-06-05 21:58 | YES | 239.2216 | 744.9363 | 10.7494
2026-06-05 21:59 | YES | 240.2705 | 745.1172 | 10.706
2026-06-05 22:00 | YES | 239.4025 | 746.4554 | 10.6626
2026-06-05 22:01 | YES | 240.9577 | 746.1299 | 10.6626
2026-06-05 22:02 | YES | 239.9812 | 746.1661 | 10.706
2026-06-05 22:03 | YES | 242.0067 | 746.8171 | 10.3877
2026-06-05 22:04 | YES | 241.5726 | 746.9257 | 10.8073
2026-06-05 22:05 | YES | 244.1406 | 747.649 | 10.5179
2026-06-05 22:06 | YES | 240.7407 | 748.4809 | 10.706
2026-06-05 22:07 | YES | 244.3215 | 749.6383 | 10.5903
2026-06-05 22:08 | YES | 245.3342 | 750.2532 | 10.6916
2026-06-05 22:09 | YES | 245.1895 | 750.7234 | 10.7205
2026-06-05 22:10 | YES | 246.0576 | 750.5425 | 10.7928
2026-06-05 22:11 | YES | 246.8533 | 751.3744 | 10.7639
2026-06-05 22:12 | YES | 248.1915 | 752.2063 | 10.5613
2026-06-05 22:13 | YES | 247.3958 | 751.7723 | 10.6481
2026-06-05 22:14 | YES | 249.349 | 752.9659 | 10.6626
2026-06-05 22:15 | YES | 248.9873 | 752.4957 | 10.6916
2026-06-05 22:16 | YES | 250.7957 | 753.3275 | 10.8218
2026-06-05 22:17 | YES | 251.5191 | 754.3041 | 10.735
2026-06-05 22:18 | YES | 253.5807 | 753.6169 | 10.706
2026-06-05 22:19 | YES | 251.5191 | 754.1594 | 10.7928
2026-06-05 22:20 | YES | 253.6169 | 755.353 | 10.735
2026-06-05 22:21 | YES | 254.0148 | 755.6423 | 10.6481
2026-06-05 22:22 | YES | 253.7616 | 756.2211 | 10.4745
2026-06-05 22:23 | YES | 255.0998 | 756.8359 | 10.6481
2026-06-05 22:24 | YES | 256.2572 | 757.4146 | 10.5613
2026-06-05 22:25 | YES | 256.7636 | 757.7402 | 10.6192
2026-06-05 22:26 | YES | 257.487 | 757.9933 | 10.6916
2026-06-05 22:27 | YES | 257.7763 | 758.6444 | 10.706
2026-06-05 22:28 | YES | 257.1615 | 758.2103 | 10.6626
2026-06-05 22:29 | YES | 259.6209 | 758.7529 | 10.6771
2026-06-05 22:30 | YES | 259.7656 | 759.3316 | 10.735
2026-06-05 22:31 | YES | 260.7784 | 760.1273 | 10.735
2026-06-05 22:32 | YES | 261.0677 | 760.1635 | 10.6626
2026-06-05 22:33 | YES | 261.6826 | 761.3209 | 10.6481
2026-06-05 22:34 | YES | 264.3953 | 760.3805 | 10.5469
2026-06-05 22:35 | YES | 262.5868 | 761.3571 | 10.735
2026-06-05 22:36 | YES | 263.057 | 762.4783 | 10.6771
2026-06-05 22:37 | YES | 265.408 | 761.7911 | 10.6481
2026-06-05 22:38 | YES | 263.3825 | 762.4783 | 10.6047
2026-06-05 22:39 | YES | 265.3356 | 763.8527 | 10.5903
2026-06-05 22:40 | YES | 266.2399 | 763.7081 | 10.5179
2026-06-05 22:41 | YES | 266.6377 | 765.0101 | 10.5903
2026-06-05 22:42 | YES | 267.0717 | 764.6484 | 10.5469
2026-06-05 22:43 | YES | 268.1207 | 765.5527 | 10.735
2026-06-05 22:44 | YES | 268.5547 | 765.2633 | 10.6481
2026-06-05 22:45 | YES | 266.4569 | 765.3718 | 10.5903
2026-06-05 22:46 | YES | 269.9653 | 765.0825 | 10.272
2026-06-05 22:47 | YES | 270.6887 | 766.5654 | 10.6916
2026-06-05 22:48 | YES | 270.6887 | 766.7101 | 10.5324
2026-06-05 22:49 | YES | 271.0865 | 767.4696 | 10.6192
2026-06-05 22:50 | YES | 269.1696 | 767.2526 | 10.7205
2026-06-05 22:51 | YES | 271.7737 | 768.193 | 10.7639
2026-06-05 22:52 | YES | 273.9439 | 767.2888 | 10.8362
2026-06-05 22:53 | YES | 272.6056 | 768.2292 | 10.5903
2026-06-05 22:54 | YES | 273.329 | 769.2781 | 10.489
2026-06-05 22:55 | YES | 274.4141 | 768.6993 | 10.7639
2026-06-05 22:56 | YES | 275.8246 | 769.2419 | 10.2431
2026-06-05 22:57 | YES | 272.895 | 769.6759 | 10.7639
2026-06-05 22:58 | YES | 274.5949 | 770.5078 | 10.5613
2026-06-05 22:59 | YES | 275.68 | 770.4716 | 10.4745
2026-06-05 23:00 | YES | 276.0417 | 770.5078 | 10.6771
2026-06-05 23:01 | YES | 276.2225 | 771.0142 | 10.1852
2026-06-05 23:02 | YES | 277.0182 | 771.629 | 10.7205
2026-06-05 23:03 | YES | 278.7905 | 772.9673 | 10.4601
2026-06-05 23:04 | YES | 279.2245 | 772.7141 | 10.5613
2026-06-05 23:05 | YES | 281.6117 | 772.678 | 10.6047
2026-06-05 23:06 | YES | 279.6224 | 773.546 | 10.5903
2026-06-05 23:07 | YES | 280.599 | 773.2567 | 10.6047
2026-06-05 23:08 | YES | 280.3096 | 774.2332 | 10.6481
2026-06-05 23:09 | YES | 280.7075 | 773.763 | 10.5324
2026-06-05 23:10 | YES | 281.3585 | 775.3906 | 10.5758
2026-06-05 23:11 | YES | 281.901 | 774.6311 | 10.3009
2026-06-05 23:12 | YES | 282.1904 | 775.1375 | 10.6047
2026-06-05 23:13 | YES | 283.7095 | 775.6438 | 10.5469
2026-06-05 23:14 | YES | 282.9861 | 775.9693 | 10.7205
2026-06-05 23:15 | YES | 284.035 | 776.331 | 10.1128
2026-06-05 23:16 | YES | 282.7691 | 776.765 | 10.5758
2026-06-05 23:17 | YES | 285.5179 | 776.6927 | 10.3733
2026-06-05 23:18 | YES | 288.0859 | 776.6204 | 10.5179
2026-06-05 23:19 | YES | 288.1945 | 777.2352 | 10.3733
2026-06-05 23:20 | YES | 287.7242 | 778.9714 | 10.2575
2026-06-05 23:21 | YES | 287.5072 | 778.5012 | 10.2286
2026-06-05 23:22 | YES | 287.0732 | 778.1395 | 10.3877
2026-06-05 23:23 | YES | 288.9178 | 779.7309 | 10.6481
2026-06-05 23:24 | YES | 289.8221 | 780.2011 | 10.2865
2026-06-05 23:25 | YES | 289.7135 | 780.0564 | 10.5324
2026-06-05 23:26 | YES | 290.7986 | 779.2969 | 10.4745
2026-06-05 23:27 | YES | 290.3646 | 780.1649 | 10.3877
2026-06-05 23:28 | YES | 291.1603 | 780.8883 | 10.4601
2026-06-05 23:29 | YES | 291.4135 | 780.9245 | 10.489
2026-06-05 23:30 | YES | 293.3666 | 780.3458 | 10.3443
2026-06-05 23:31 | YES | 291.2688 | 780.8883 | 10.2865
2026-06-05 23:32 | YES | 290.9433 | 781.5032 | 10.4456
2026-06-05 23:33 | YES | 293.5836 | 780.8883 | 10.1707
2026-06-05 23:34 | YES | 293.1858 | 782.3351 | 10.3009
2026-06-05 23:35 | YES | 293.2219 | 782.7691 | 10.1707
2026-06-05 23:36 | YES | 294.4879 | 783.0223 | 10.4456
2026-06-05 23:37 | YES | 293.3666 | 782.9861 | 10.2286
2026-06-05 23:38 | YES | 295.7538 | 782.8414 | 10.026
2026-06-05 23:39 | YES | 295.7176 | 783.5286 | 10.272
2026-06-05 23:40 | YES | 295.7176 | 784.686 | 10.2286
2026-06-05 23:41 | YES | 295.8984 | 784.1435 | 10.3009
2026-06-05 23:42 | YES | 296.875 | 783.9265 | 10.2575
2026-06-05 23:43 | YES | 297.6346 | 784.252 | 10.2431
2026-06-05 23:44 | YES | 297.7792 | 785.7349 | 10.2141
2026-06-05 23:45 | YES | 298.7558 | 784.7946 | 10.272
2026-06-05 23:46 | YES | 297.4175 | 785.7349 | 10.2141
2026-06-05 23:47 | YES | 298.8643 | 786.0605 | 10.1852
2026-06-05 23:48 | YES | 298.1047 | 785.7349 | 10.026
2026-06-05 23:49 | YES | 297.9601 | 786.386 | 10.3299
2026-06-05 23:50 | YES | 299.4792 | 787.2902 | 10.2141
2026-06-05 23:51 | YES | 298.4664 | 786.9285 | 10.2865
2026-06-05 23:52 | YES | 301.0706 | 786.82 | 10.2431
2026-06-05 23:53 | YES | 297.9239 | 786.9647 | 10.1562
2026-06-05 23:54 | YES | 298.8643 | 787.3987 | 10.4022
2026-06-05 23:55 | YES | 300.094 | 787.7966 | 10.3009
2026-06-05 23:56 | YES | 300.8174 | 787.3987 | 10.1852
2026-06-05 23:57 | YES | 301.4323 | 787.5434 | 10.1997
2026-06-05 23:58 | YES | 301.4323 | 788.737 | 10.3733
2026-06-05 23:59 | YES | 302.1195 | 789.1348 | 10.1273
2026-06-06 | YES | 302.5535 | 789.7859 | 10.4022
2026-06-06 00:01 | YES | 302.7705 | 788.5562 | 10.1562
2026-06-06 00:02 | YES | 302.5897 | 789.6412 | 10.272
2026-06-06 00:03 | YES | 303.2408 | 790.4008 | 10.1997
2026-06-06 00:04 | YES | 302.8791 | 789.8944 | 10.1852
2026-06-06 00:05 | YES | 303.2046 | 790.2199 | 10.2865
2026-06-06 00:06 | YES | 303.0961 | 790.5093 | 10.3154
2026-06-06 00:07 | YES | 304.362 | 790.9794 | 10.272
2026-06-06 00:08 | YES | 305.7364 | 790.5816 | 10.1273
2026-06-06 00:09 | YES | 304.9768 | 791.305 | 10.2865
2026-06-06 00:10 | YES | 304.1088 | 791.305 | 10.0984
2026-06-06 00:11 | YES | 306.8215 | 791.1603 | 10.3299
2026-06-06 00:12 | YES | 304.5067 | 792.0284 | 10.0984
2026-06-06 00:13 | YES | 306.0258 | 793.1858 | 10.0405
2026-06-06 00:14 | YES | 305.6279 | 793.0773 | 10.026
2026-06-06 00:15 | YES | 306.3513 | 793.0411 | 10.1707
2026-06-06 00:16 | YES | 306.8576 | 793.4028 | 10.0839
2026-06-06 00:17 | YES | 307.581 | 793.2581 | 10.1852
2026-06-06 00:18 | YES | 306.7853 | 792.8964 | 10.1997
2026-06-06 00:19 | YES | 307.0023 | 793.8368 | 9.9248
2026-06-06 00:20 | YES | 307.7257 | 793.7283 | 10.3443
2026-06-06 00:21 | YES | 305.9534 | 794.2347 | 10.272
2026-06-06 00:22 | YES | 307.1108 | 793.5474 | 10.2865
2026-06-06 00:23 | YES | 308.1236 | 793.8007 | 9.9537
2026-06-06 00:24 | YES | 309.1001 | 795.2112 | 10.1707
2026-06-06 00:25 | YES | 307.2917 | 794.741 | 10.1562
2026-06-06 00:26 | YES | 309.1725 | 795.2112 | 10.2286
2026-06-06 00:27 | YES | 309.3533 | 796.3687 | 10.1852
2026-06-06 00:28 | YES | 310.5107 | 795.6453 | 10.1707
2026-06-06 00:29 | YES | 310.6916 | 795.6453 | 10.2865
2026-06-06 00:30 | YES | 310.583 | 795.7899 | 10.2575
2026-06-06 00:31 | YES | 311.3064 | 795.175 | 10.1997
2026-06-06 00:32 | YES | 309.9682 | 796.3325 | 10.1128
2026-06-06 00:33 | YES | 311.7404 | 796.6942 | 10.0839
2026-06-06 00:34 | YES | 311.8851 | 796.2239 | 10.0405
2026-06-06 00:35 | YES | 311.7043 | 796.3687 | 10.3877
2026-06-06 00:36 | YES | 314.3084 | 797.092 | 10.1562
2026-06-06 00:37 | YES | 312.1745 | 796.9835 | 10.1128
2026-06-06 00:38 | YES | 312.5362 | 797.7069 | 10.1707
2026-06-06 00:39 | YES | 313.2234 | 798.6473 | 9.9103
2026-06-06 00:40 | YES | 314.1638 | 797.9239 | 10.1852
2026-06-06 00:41 | YES | 313.4042 | 798.5026 | 10.1707
2026-06-06 00:42 | YES | 312.9702 | 798.1409 | 10.0694
2026-06-06 00:43 | YES | 311.8851 | 798.2856 | 10.1128
2026-06-06 00:44 | YES | 314.0553 | 798.7558 | 10.2286
2026-06-06 00:45 | YES | 313.368 | 799.3345 | 10.1562
2026-06-06 00:46 | YES | 313.8021 | 798.7919 | 10.1997
2026-06-06 00:47 | YES | 313.2596 | 799.226 | 10.0984
2026-06-06 00:48 | YES | 316.8764 | 799.1898 | 10.1562
2026-06-06 00:49 | YES | 315.9361 | 800.2387 | 10.0694
2026-06-06 00:50 | YES | 314.9957 | 800.0217 | 10.1273
2026-06-06 00:51 | YES | 315.3574 | 799.5153 | 10.1852
2026-06-06 00:52 | YES | 316.2254 | 801.1791 | 10.0984
2026-06-06 00:53 | YES | 316.4062 | 800.6004 | 10.2575
2026-06-06 00:54 | YES | 315.5382 | 800.9983 | 10.0839
2026-06-06 00:55 | YES | 316.5509 | 800.5281 | 10.2286
2026-06-06 00:56 | YES | 317.3466 | 800.8898 | 10.055
2026-06-06 00:57 | YES | 317.853 | 801.3599 | 10.0405
2026-06-06 00:58 | YES | 318.1785 | 802.0833 | 10.2141
2026-06-06 00:59 | YES | 316.8403 | 801.3599 | 10.0694
2026-06-06 01:00 | YES | 316.3701 | 801.8663 | 10.0116
2026-06-06 01:01 | YES | 318.0338 | 801.9387 | 9.9971
2026-06-06 01:02 | YES | 319.1913 | 802.1918 | 10.1418
2026-06-06 01:03 | YES | 320.8912 | 802.0833 | 10.0984
2026-06-06 01:04 | YES | 319.0466 | 802.228 | 10.0984
2026-06-06 01:05 | YES | 320.9274 | 802.8429 | 9.9392
2026-06-06 01:06 | YES | 317.0211 | 802.8429 | 10.1128
2026-06-06 01:07 | YES | 320.1678 | 803.4216 | 10.055
2026-06-06 01:08 | YES | 319.5168 | 804.1812 | 10.055
2026-06-06 01:09 | YES | 319.0828 | 803.0599 | 9.9826
2026-06-06 01:10 | YES | 321.5061 | 803.1684 | 9.9682
2026-06-06 01:11 | YES | 322.3741 | 803.313 | 10.026
2026-06-06 01:12 | YES | 321.2167 | 803.5301 | 10.1128
2026-06-06 01:13 | YES | 321.9401 | 804.145 | 10.2865
2026-06-06 01:14 | YES | 323.1699 | 804.7237 | 10.1418
2026-06-06 01:15 | YES | 321.6146 | 804.4705 | 10.1997
2026-06-06 01:16 | YES | 321.6508 | 803.5301 | 9.9537
2026-06-06 01:17 | YES | 321.3252 | 804.362 | 10.026
2026-06-06 01:18 | YES | 321.7592 | 805.1938 | 9.9103
2026-06-06 01:19 | YES | 321.6869 | 805.6279 | 10.1128
2026-06-06 01:20 | YES | 322.4103 | 804.1088 | 10.2286
2026-06-06 01:21 | YES | 322.1933 | 805.0492 | 10.0116
2026-06-06 01:22 | YES | 323.64 | 804.796 | 10.2575
2026-06-06 01:23 | YES | 324.5443 | 804.9407 | 9.809
2026-06-06 01:24 | YES | 320.8912 | 805.7726 | 9.9103
2026-06-06 01:25 | YES | 322.2295 | 806.9661 | 9.9682
2026-06-06 01:26 | YES | 322.5912 | 807.3278 | 9.8524
2026-06-06 01:27 | YES | 323.0252 | 807.147 | 9.7656
2026-06-06 01:28 | YES | 324.8336 | 806.5683 | 9.9537
2026-06-06 01:29 | YES | 322.8443 | 806.7491 | 9.9826
2026-06-06 01:30 | YES | 324.7613 | 806.8938 | 10.0694
2026-06-06 01:31 | YES | 324.5081 | 806.8215 | 9.8958
2026-06-06 01:32 | YES | 324.2911 | 806.713 | 9.9103
2026-06-06 01:33 | YES | 321.3614 | 807.4725 | 10.1707
2026-06-06 01:34 | YES | 323.423 | 806.713 | 9.9826
2026-06-06 01:35 | YES | 323.1699 | 808.5576 | 10.0984
2026-06-06 01:36 | YES | 324.6889 | 807.9066 | 9.8235
2026-06-06 01:37 | YES | 324.3634 | 808.015 | 10.0694
2026-06-06 01:38 | YES | 323.4592 | 808.7023 | 10.1128
2026-06-06 01:39 | YES | 323.7847 | 809.2086 | 10.0984
2026-06-06 01:40 | YES | 326.7867 | 808.3044 | 10.1418
2026-06-06 01:41 | YES | 324.3273 | 808.5576 | 9.8669
2026-06-06 01:42 | YES | 325.1953 | 808.9916 | 10.026
2026-06-06 01:43 | YES | 324.6528 | 809.3895 | 9.9248
2026-06-06 01:44 | YES | 328.1973 | 809.2086 | 10.0839
2026-06-06 01:45 | YES | 328.342 | 808.5576 | 10.0405
2026-06-06 01:46 | YES | 326.1719 | 809.1001 | 10.0405
2026-06-06 01:47 | YES | 324.4719 | 809.715 | 10.0116
2026-06-06 01:48 | YES | 326.4612 | 809.6065 | 10.026
2026-06-06 01:49 | YES | 324.8336 | 810.2575 | 9.8235
2026-06-06 01:50 | YES | 326.5697 | 809.5703 | 10.0116
2026-06-06 01:51 | YES | 326.6059 | 810.4745 | 9.9248
2026-06-06 01:52 | YES | 327.2931 | 810.1129 | 9.9971
2026-06-06 01:53 | YES | 327.4378 | 811.2341 | 9.9103
2026-06-06 01:54 | YES | 328.2335 | 810.6554 | 9.9103
2026-06-06 01:55 | YES | 327.3654 | 810.6192 | 10.0839
2026-06-06 01:56 | YES | 329.2824 | 811.0171 | 9.9826
2026-06-06 01:57 | YES | 327.7633 | 810.9086 | 9.9826
2026-06-06 01:58 | YES | 328.1973 | 810.149 | 9.7367
2026-06-06 01:59 | YES | 328.342 | 812.1021 | 9.9971
2026-06-06 02:00 | YES | 328.3782 | 810.8 | 9.9682
2026-06-06 02:01 | YES | 330.91 | 811.1617 | 10.0694
2026-06-06 02:02 | YES | 326.7144 | 811.4872 | 10.026
2026-06-06 02:03 | YES | 326.425 | 812.5362 | 9.809
2026-06-06 02:04 | YES | 329.3186 | 812.717 | 9.9392
2026-06-06 02:05 | YES | 329.2462 | 812.1021 | 9.9971
2026-06-06 02:06 | YES | 327.1846 | 812.5362 | 9.9392
2026-06-06 02:07 | YES | 328.342 | 812.5 | 10.1707
2026-06-06 02:08 | YES | 331.2355 | 812.6808 | 9.9537
2026-06-06 02:09 | YES | 329.1739 | 813.4404 | 9.9248
2026-06-06 02:10 | YES | 329.4633 | 812.2468 | 9.9103
2026-06-06 02:11 | YES | 332.1398 | 812.6085 | 10.0116
2026-06-06 02:12 | YES | 329.7526 | 811.9575 | 9.9682
2026-06-06 02:13 | YES | 328.4143 | 812.8617 | 9.8958
2026-06-06 02:14 | YES | 329.8611 | 813.1511 | 10.0839
2026-06-06 02:15 | YES | 330.8377 | 814.0914 | 9.9248
2026-06-06 02:16 | YES | 329.6079 | 813.1149 | 9.9103
2026-06-06 02:17 | YES | 331.127 | 813.0425 | 10.026
2026-06-06 02:18 | YES | 329.7888 | 812.7532 | 9.9537
2026-06-06 02:19 | YES | 330.8377 | 813.3319 | 9.9826
2026-06-06 02:20 | YES | 331.4164 | 813.2595 | 10.026
2026-06-06 02:21 | YES | 329.5356 | 814.2 | 9.9392
2026-06-06 02:22 | YES | 331.9589 | 814.2 | 9.838
2026-06-06 02:23 | YES | 333.044 | 814.5978 | 10.026
2026-06-06 02:24 | YES | 331.9951 | 814.4531 | 9.7656
2026-06-06 02:25 | YES | 330.0781 | 813.8744 | 9.9103
2026-06-06 02:26 | YES | 332.9355 | 814.0914 | 9.8814
2026-06-06 02:27 | YES | 333.7312 | 815.068 | 9.8814
2026-06-06 02:28 | YES | 332.2483 | 814.7786 | 9.9248
2026-06-06 02:29 | YES | 332.3206 | 815.6467 | 9.8669
2026-06-06 02:30 | YES | 331.9589 | 815.068 | 9.9392
2026-06-06 02:31 | YES | 331.9589 | 815.1042 | 10.0116
2026-06-06 02:32 | YES | 332.7546 | 814.9595 | 10.0116
2026-06-06 02:33 | YES | 332.5738 | 816.5509 | 10.0116
2026-06-06 02:34 | YES | 332.3206 | 817.202 | 10.0984
2026-06-06 02:35 | YES | 335.1056 | 815.3935 | 9.9537
2026-06-06 02:36 | YES | 331.0909 | 815.6829 | 9.8814
2026-06-06 02:37 | YES | 331.8504 | 815.8275 | 9.9826
2026-06-06 02:38 | YES | 331.8866 | 817.0934 | 9.9682
2026-06-06 02:39 | YES | 332.8631 | 817.0934 | 9.9248
2026-06-06 02:40 | YES | 331.7057 | 817.4913 | 9.9826
2026-06-06 02:41 | YES | 333.1525 | 816.4062 | 9.9682
2026-06-06 02:42 | YES | 334.2737 | 817.2382 | 9.9103
2026-06-06 02:43 | YES | 335.2865 | 816.4424 | 10.055
2026-06-06 02:44 | YES | 333.5865 | 817.6722 | 9.9392
2026-06-06 02:45 | YES | 332.827 | 817.5275 | 10.0116
2026-06-06 02:46 | YES | 331.4887 | 817.4913 | 9.8669
2026-06-06 02:47 | YES | 332.8993 | 817.0934 | 9.8814
2026-06-06 02:48 | YES | 336.046 | 817.2382 | 9.809
2026-06-06 02:49 | YES | 335.9013 | 816.8041 | 9.9826
2026-06-06 02:50 | YES | 333.7312 | 816.5509 | 9.8524
2026-06-06 02:51 | YES | 333.8397 | 818.287 | 10.1418
2026-06-06 02:52 | YES | 333.5865 | 817.9615 | 9.8814
2026-06-06 02:53 | YES | 334.8163 | 816.9126 | 9.8958
2026-06-06 02:54 | YES | 334.2737 | 817.6722 | 9.7367
2026-06-06 02:55 | YES | 333.8397 | 817.7445 | 9.9537
2026-06-06 02:56 | YES | 334.3461 | 817.9254 | 9.8235
2026-06-06 02:57 | YES | 334.6716 | 819.1551 | 9.9682
2026-06-06 02:58 | YES | 334.7801 | 819.0466 | 9.9248
2026-06-06 02:59 | YES | 335.0333 | 818.3594 | 9.838
2026-06-06 03:00 | YES | 334.3822 | 818.2509 | 10.026
2026-06-06 03:01 | YES | 335.612 | 818.4317 | 9.9682
2026-06-06 03:02 | YES | 333.5142 | 818.2509 | 9.809
2026-06-06 03:03 | YES | 332.827 | 819.0104 | 9.838
2026-06-06 03:04 | YES | 334.7801 | 818.3594 | 9.9103
2026-06-06 03:05 | YES | 332.7546 | 819.4445 | 9.9392
2026-06-06 03:06 | YES | 334.9609 | 818.9019 | 9.9248
2026-06-06 03:07 | YES | 333.478 | 819.1189 | 9.8814
2026-06-06 03:08 | YES | 335.7205 | 818.5402 | 9.7656
2026-06-06 03:09 | YES | 334.2375 | 819.77 | 9.838
2026-06-06 03:10 | YES | 335.1056 | 819.2997 | 9.9103
2026-06-06 03:11 | YES | 335.1418 | 820.0231 | 9.9537
2026-06-06 03:12 | YES | 334.8886 | 819.5891 | 9.9682
2026-06-06 03:13 | YES | 337.7821 | 819.7338 | 10.0116
2026-06-06 03:14 | YES | 335.6843 | 819.553 | 9.7801
2026-06-06 03:15 | YES | 335.4311 | 819.8423 | 9.7801
2026-06-06 03:16 | YES | 333.1887 | 821.072 | 9.9971
2026-06-06 03:17 | YES | 335.6843 | 819.3359 | 9.9248
2026-06-06 03:18 | YES | 337.2396 | 820.4933 | 9.9392
2026-06-06 03:19 | YES | 335.4311 | 820.9274 | 9.8814
2026-06-06 03:20 | YES | 335.7205 | 819.6976 | 9.9682
2026-06-06 03:21 | YES | 337.7098 | 820.3487 | 9.7946
2026-06-06 03:22 | YES | 334.8524 | 821.7954 | 9.8814
2026-06-06 03:23 | YES | 335.9013 | 820.9997 | 9.9248
2026-06-06 03:24 | YES | 336.5885 | 820.0593 | 9.8958
2026-06-06 03:25 | YES | 338.4693 | 820.9274 | 9.809
2026-06-06 03:26 | YES | 334.8163 | 820.9997 | 9.9392
2026-06-06 03:27 | YES | 334.7801 | 821.6869 | 9.9103
2026-06-06 03:28 | YES | 336.5885 | 820.3848 | 9.9971
2026-06-06 03:29 | YES | 336.5885 | 821.1444 | 9.838
2026-06-06 03:30 | YES | 337.8183 | 821.2529 | 9.8669
2026-06-06 03:31 | YES | 333.8397 | 821.5784 | 10.0405
2026-06-06 03:32 | YES | 334.3461 | 822.772 | 9.8814
2026-06-06 03:33 | YES | 334.2014 | 822.4827 | 9.9103
2026-06-06 03:34 | YES | 336.0822 | 821.5061 | 9.9826
2026-06-06 03:35 | YES | 336.1907 | 821.5784 | 10.1128
2026-06-06 03:36 | YES | 338.2523 | 821.8677 | 9.8235
2026-06-06 03:37 | YES | 338.9757 | 822.0125 | 9.8669
2026-06-06 03:38 | YES | 337.6736 | 822.1571 | 9.8958
2026-06-06 03:39 | YES | 334.9609 | 821.8316 | 9.8958
2026-06-06 03:40 | YES | 336.5162 | 822.8805 | 9.9103
2026-06-06 03:41 | YES | 336.1907 | 821.9763 | 9.8814
2026-06-06 03:42 | YES | 336.48 | 823.2422 | 10.0116
2026-06-06 03:43 | YES | 337.0587 | 822.4103 | 9.9537
2026-06-06 03:44 | YES | 335.7205 | 822.7358 | 9.8669
2026-06-06 03:45 | YES | 337.8545 | 822.9167 | 9.9103
2026-06-06 03:46 | YES | 338.614 | 822.989 | 9.9392
2026-06-06 03:47 | YES | 336.0822 | 823.7847 | 9.8814
2026-06-06 03:48 | YES | 335.5758 | 823.3868 | 9.8814
2026-06-06 03:49 | YES | 337.5289 | 824.2188 | 9.9248
2026-06-06 03:50 | YES | 336.6609 | 823.8932 | 9.8958
2026-06-06 03:51 | YES | 337.0587 | 822.989 | 10.0116
2026-06-06 03:52 | YES | 337.3842 | 823.3145 | 9.9103
2026-06-06 03:53 | YES | 336.3715 | 824.2549 | 9.8814
2026-06-06 03:54 | YES | 336.3715 | 824.689 | 9.9537
2026-06-06 03:55 | YES | 335.0333 | 824.8336 | 9.9537
2026-06-06 03:56 | YES | 335.1779 | 824.5443 | 9.6933
2026-06-06 03:57 | YES | 336.5885 | 824.5443 | 9.9971
2026-06-06 03:58 | YES | 336.2268 | 824.9783 | 9.9682
2026-06-06 03:59 | YES | 334.9609 | 823.7485 | 9.8958
2026-06-06 04:00 | YES | 334.5631 | 824.4358 | 9.9971
2026-06-06 04:01 | YES | 334.5631 | 824.9421 | 9.9537
2026-06-06 04:02 | YES | 335.9375 | 825.557 | 9.9537
2026-06-06 04:03 | YES | 335.0333 | 825.4124 | 9.8958
2026-06-06 04:04 | YES | 336.6609 | 824.9783 | 9.9392
2026-06-06 04:05 | YES | 334.4184 | 825.6293 | 9.8814
2026-06-06 04:06 | YES | 334.9609 | 825.3038 | 9.9248
2026-06-06 04:07 | YES | 336.1545 | 825.6293 | 9.838
2026-06-06 04:08 | YES | 334.0567 | 826.2081 | 9.8958
2026-06-06 04:09 | YES | 334.5631 | 825.4124 | 9.8524
2026-06-06 04:10 | YES | 335.4673 | 825.3038 | 9.8814
2026-06-06 04:11 | YES | 335.9013 | 826.1357 | 10.0116
2026-06-06 04:12 | YES | 336.48 | 826.0634 | 9.8958
2026-06-06 04:13 | YES | 336.48 | 824.3634 | 9.8524
2026-06-06 04:14 | YES | 334.3461 | 826.2081 | 9.9392
2026-06-06 04:15 | YES | 336.046 | 825.1953 | 9.8524
2026-06-06 04:16 | YES | 336.3715 | 826.1719 | 9.9537
2026-06-06 04:17 | YES | 336.5162 | 825.774 | 9.7946
2026-06-06 04:18 | YES | 335.7567 | 824.7251 | 9.9103
2026-06-06 04:19 | YES | 336.48 | 825.4124 | 9.8814
2026-06-06 04:20 | YES | 336.4439 | 812.3915 | 9.8958
2026-06-06 04:21 | YES | 336.8055 | 790.2199 | 9.9682
2026-06-06 04:22 | YES | 336.4439 | 768.1568 | 9.9103
2026-06-06 04:23 | YES | 335.829 | 746.9618 | 9.9248
2026-06-06 04:24 | YES | 333.6227 | 740.6322 | 9.9537
2026-06-06 04:25 | YES | 336.8055 | 741.6812 | 9.9682
2026-06-06 04:26 | YES | 335.1418 | 741.5364 | 9.8524
2026-06-06 04:27 | YES | 335.612 | 740.3429 | 10.0984
2026-06-06 04:28 | YES | 335.829 | 742.079 | 9.9537
2026-06-06 04:29 | YES | 335.9375 | 742.1513 | 9.7946
2026-06-06 04:30 | YES | 333.8035 | 743.0194 | 10.1273
2026-06-06 04:31 | YES | 335.7567 | 742.1513 | 9.8669
2026-06-06 04:32 | YES | 336.1545 | 741.5726 | 9.838
2026-06-06 04:33 | YES | 335.612 | 741.2109 | 9.838
2026-06-06 04:34 | YES | 335.829 | 743.1279 | 9.9103
2026-06-06 04:35 | YES | 336.3715 | 742.0067 | 9.9248
2026-06-06 04:36 | YES | 336.046 | 741.5003 | 9.9103
2026-06-06 04:37 | YES | 336.1545 | 743.3811 | 9.7367
2026-06-06 04:38 | YES | 336.5162 | 742.9109 | 10.0839
2026-06-06 04:39 | YES | 336.48 | 743.7427 | 9.8669
2026-06-06 04:40 | YES | 336.4439 | 742.8747 | 10.055
2026-06-06 04:41 | YES | 337.8183 | 743.1279 | 9.8814
2026-06-06 04:42 | YES | 335.4673 | 743.2364 | 9.9248
2026-06-06 04:43 | YES | 335.5758 | 742.4407 | 9.9103
2026-06-06 04:44 | YES | 335.1779 | 742.73 | 9.838
2026-06-06 04:45 | YES | 335.4673 | 742.296 | 9.8958
2026-06-06 04:46 | YES | 335.829 | 742.9832 | 9.8669
2026-06-06 04:47 | YES | 336.48 | 743.0194 | 9.9103
2026-06-06 04:48 | YES | 336.8779 | 743.4534 | 9.9392
2026-06-06 04:49 | YES | 336.7694 | 743.3087 | 10.0694
2026-06-06 04:50 | YES | 337.4928 | 743.2364 | 9.9392
2026-06-06 04:51 | YES | 335.5758 | 743.8151 | 9.9392
2026-06-06 04:52 | YES | 333.9844 | 744.6832 | 9.9971
2026-06-06 04:53 | YES | 333.8397 | 744.3938 | 9.9248
2026-06-06 04:54 | YES | 334.8163 | 743.4896 | 10.026
2026-06-06 04:55 | YES | 334.4184 | 744.5385 | 9.9682
2026-06-06 04:56 | YES | 334.7078 | 744.5746 | 9.9392
2026-06-06 04:57 | YES | 334.8163 | 743.3811 | 9.9103
2026-06-06 04:58 | YES | 335.4311 | 744.1768 | 10.0839
2026-06-06 04:59 | YES | 334.0929 | 743.9598 | 10.0116
2026-06-06 05:00 | YES | 336.0822 | 743.2003 | 10.0116
2026-06-06 05:01 | YES | 332.827 | 744.213 | 9.9248
2026-06-06 05:02 | YES | 332.2483 | 744.1044 | 9.7946
2026-06-06 05:03 | YES | 336.6609 | 744.3577 | 9.9682
2026-06-06 05:04 | YES | 336.5885 | 744.5023 | 9.9248
2026-06-06 05:05 | YES | 332.1036 | 744.7917 | 9.7946
2026-06-06 05:06 | YES | 334.5269 | 746.3469 | 9.8958
2026-06-06 05:07 | YES | 334.5269 | 745.3342 | 9.9537
2026-06-06 05:08 | YES | 333.3695 | 744.213 | 9.8524
2026-06-06 05:09 | YES | 333.5865 | 745.298 | 10.0839
2026-06-06 05:10 | YES | 334.2737 | 744.647 | 9.8669
2026-06-06 05:11 | YES | 331.7781 | 745.1534 | 9.8814
2026-06-06 05:12 | YES | 332.827 | 745.5874 | 9.9103
2026-06-06 05:13 | YES | 331.5249 | 745.8406 | 9.9537
2026-06-06 05:14 | YES | 332.7546 | 745.1172 | 9.8958
2026-06-06 05:15 | YES | 333.0078 | 745.9852 | 9.9682
2026-06-06 05:16 | YES | 333.1525 | 745.5512 | 9.9826
2026-06-06 05:17 | YES | 333.1887 | 745.6959 | 9.9103
2026-06-06 05:18 | YES | 332.5738 | 745.0087 | 10.0116
2026-06-06 05:19 | YES | 334.7801 | 745.2618 | 10.0405
2026-06-06 05:20 | YES | 331.7057 | 745.8406 | 10.1128
2026-06-06 05:21 | YES | 332.6823 | 746.7448 | 9.7656
2026-06-06 05:22 | YES | 332.827 | 746.3469 | 9.9103
2026-06-06 05:23 | YES | 332.5738 | 745.0087 | 9.8524
2026-06-06 05:24 | YES | 333.9844 | 745.8406 | 9.9826
2026-06-06 05:25 | YES | 333.6227 | 746.3469 | 10.0116
2026-06-06 05:26 | YES | 331.0909 | 747.215 | 9.9971
2026-06-06 05:27 | YES | 332.827 | 746.9257 | 10.0116
2026-06-06 05:28 | YES | 331.8866 | 745.6235 | 9.838
2026-06-06 05:29 | YES | 331.9589 | 745.9852 | 9.9682
2026-06-06 05:30 | YES | 332.61 | 746.2746 | 9.9971
2026-06-06 05:31 | YES | 329.6803 | 746.3108 | 9.8958
2026-06-06 05:32 | YES | 331.5249 | 747.3958 | 9.7801
2026-06-06 05:33 | YES | 331.9951 | 746.5278 | 9.9971
2026-06-06 05:34 | YES | 330.8377 | 746.2023 | 9.8524
2026-06-06 05:35 | YES | 329.7164 | 747.866 | 9.8958
2026-06-06 05:36 | YES | 331.8142 | 746.7809 | 9.7801
2026-06-06 05:37 | YES | 329.3186 | 746.6001 | 9.9537
2026-06-06 05:38 | YES | 331.3802 | 747.3958 | 9.9248
2026-06-06 05:39 | YES | 332.5738 | 746.7809 | 9.809
2026-06-06 05:40 | YES | 330.6207 | 748.3 | 9.9826
2026-06-06 05:41 | YES | 330.1505 | 747.2512 | 10.0116
2026-06-06 05:42 | YES | 330.2228 | 747.866 | 9.9682
2026-06-06 05:43 | YES | 332.8993 | 747.5767 | 9.8235
2026-06-06 05:44 | YES | 330.3313 | 747.9384 | 9.9682
2026-06-06 05:45 | YES | 332.9355 | 747.432 | 9.9248
2026-06-06 05:46 | YES | 328.4143 | 748.2277 | 9.9826
2026-06-06 05:47 | YES | 331.0547 | 747.3235 | 9.8958
2026-06-06 05:48 | YES | 330.7292 | 748.2639 | 9.8814
2026-06-06 05:49 | YES | 331.7781 | 747.5405 | 9.9392
2026-06-06 05:50 | YES | 330.3675 | 748.2277 | 9.9103
2026-06-06 05:51 | YES | 330.476 | 747.5767 | 9.9826
2026-06-06 05:52 | YES | 329.4633 | 747.0703 | 9.9826
2026-06-06 05:53 | YES | 330.0781 | 747.3597 | 9.8814
2026-06-06 05:54 | YES | 329.5356 | 748.5894 | 9.9682
2026-06-06 05:55 | YES | 327.4378 | 749.0596 | 9.8524
2026-06-06 05:56 | YES | 327.3293 | 747.866 | 9.838
2026-06-06 05:57 | YES | 332.3206 | 748.0107 | 9.8235
2026-06-06 05:58 | YES | 329.6803 | 748.1554 | 9.9971
2026-06-06 05:59 | YES | 329.2824 | 747.866 | 9.7801
2026-06-06 06:00 | YES | 329.3909 | 748.0831 | 9.9248
2026-06-06 06:01 | YES | 328.7037 | 748.0831 | 9.9826
2026-06-06 06:02 | YES | 328.993 | 749.4213 | 9.9971
2026-06-06 06:03 | YES | 329.5717 | 748.1192 | 10.026
2026-06-06 06:04 | YES | 328.0888 | 747.6852 | 9.9103
2026-06-06 06:05 | YES | 328.8484 | 749.1681 | 9.9103
2026-06-06 06:06 | YES | 326.0995 | 749.132 | 9.9103
2026-06-06 06:07 | YES | 328.559 | 748.7341 | 10.026
2026-06-06 06:08 | YES | 328.1973 | 748.4447 | 9.8235
2026-06-06 06:09 | YES | 327.6186 | 748.6979 | 10.0405
2026-06-06 06:10 | YES | 328.1973 | 749.1681 | 9.9248
2026-06-06 06:11 | YES | 328.4867 | 749.4937 | 9.9682
2026-06-06 06:12 | YES | 330.2951 | 749.0234 | 9.8814
2026-06-06 06:13 | YES | 325.9549 | 748.9872 | 10.055
2026-06-06 06:14 | YES | 327.691 | 749.6383 | 9.8669
2026-06-06 06:15 | YES | 327.6186 | 749.2043 | 9.9826
2026-06-06 06:16 | YES | 325.4123 | 749.0596 | 9.9682
2026-06-06 06:17 | YES | 326.6421 | 749.2766 | 9.809
2026-06-06 06:18 | YES | 327.1846 | 749.2043 | 9.9248
2026-06-06 06:19 | YES | 325.9549 | 749.6383 | 9.9537
2026-06-06 06:20 | YES | 327.5825 | 749.6021 | 9.8524
2026-06-06 06:21 | YES | 327.6548 | 749.2766 | 9.9682
2026-06-06 06:22 | YES | 328.6675 | 749.6021 | 9.9392
2026-06-06 06:23 | YES | 329.1377 | 749.783 | 9.8958
2026-06-06 06:24 | YES | 328.6675 | 749.6383 | 10.055
2026-06-06 06:25 | YES | 328.0888 | 749.3128 | 9.8524
2026-06-06 06:26 | YES | 328.4143 | 749.7468 | 10.0405
2026-06-06 06:27 | YES | 326.5336 | 749.9277 | 9.9392
2026-06-06 06:28 | YES | 326.5336 | 750.5425 | 10.0116
2026-06-06 06:29 | YES | 326.3166 | 750.5425 | 9.9971
2026-06-06 06:30 | YES | 326.8591 | 749.6021 | 9.8235
2026-06-06 06:31 | YES | 327.1846 | 750.0723 | 9.9392
2026-06-06 06:32 | YES | 323.7847 | 750.1808 | 9.8524
2026-06-06 06:33 | YES | 326.4612 | 750.9404 | 9.7656
2026-06-06 06:34 | YES | 325.1953 | 749.7468 | 9.8235
2026-06-06 06:35 | YES | 326.7867 | 749.783 | 9.9103
2026-06-06 06:36 | YES | 323.7847 | 750.2532 | 10.0116
2026-06-06 06:37 | YES | 326.425 | 750.3978 | 9.9392
2026-06-06 06:38 | YES | 324.6889 | 750.4702 | 9.9103
2026-06-06 06:39 | YES | 324.6528 | 750.5787 | 9.8669
2026-06-06 06:40 | YES | 324.5443 | 751.0851 | 9.8235
2026-06-06 06:41 | YES | 324.1826 | 749.6021 | 9.7801
2026-06-06 06:42 | YES | 325.1953 | 751.1212 | 10.0405
2026-06-06 06:43 | YES | 324.1464 | 751.0128 | 9.8958
2026-06-06 06:44 | YES | 322.8082 | 750.3978 | 9.9826
2026-06-06 06:45 | YES | 322.4465 | 751.9893 | 9.7078
2026-06-06 06:46 | YES | 324.2188 | 750.9766 | 9.9392
2026-06-06 06:47 | YES | 323.8932 | 750.9766 | 9.9103
2026-06-06 06:48 | YES | 321.9401 | 752.4233 | 10.1128
2026-06-06 06:49 | YES | 321.4699 | 750.868 | 9.9537
2026-06-06 06:50 | YES | 323.7847 | 751.1574 | 10.1128
2026-06-06 06:51 | YES | 324.3634 | 751.5552 | 9.9248
2026-06-06 06:52 | YES | 325.557 | 750.8319 | 9.9537
2026-06-06 06:53 | YES | 321.9763 | 751.5552 | 9.9248
2026-06-06 06:54 | YES | 324.2911 | 751.4468 | 10.026
2026-06-06 06:55 | YES | 325.1953 | 751.7361 | 10.026
2026-06-06 06:56 | YES | 322.7358 | 751.9893 | 9.8669
2026-06-06 06:57 | YES | 323.423 | 751.5552 | 9.9682
2026-06-06 06:58 | YES | 322.5188 | 751.5552 | 10.0839
2026-06-06 06:59 | YES | 322.4103 | 752.0616 | 10.026
2026-06-06 07:00 | YES | 321.2891 | 753.1829 | 9.8235
2026-06-06 07:01 | YES | 321.5061 | 751.7723 | 9.9392
2026-06-06 07:02 | YES | 324.7613 | 752.1702 | 9.9971
2026-06-06 07:03 | YES | 325.123 | 751.9893 | 9.9537
2026-06-06 07:04 | YES | 323.9294 | 752.0616 | 9.9537
2026-06-06 07:05 | YES | 322.6635 | 751.8808 | 10.1707
2026-06-06 07:06 | YES | 323.3869 | 751.8808 | 9.9248
2026-06-06 07:07 | YES | 324.2911 | 751.5552 | 9.8814
2026-06-06 07:08 | YES | 319.4445 | 752.4233 | 10.0839
2026-06-06 07:09 | YES | 321.1805 | 753.1105 | 10.055
2026-06-06 07:10 | YES | 322.338 | 751.7 | 9.8814
2026-06-06 07:11 | YES | 322.555 | 752.1702 | 9.809
2026-06-06 07:12 | YES | 321.0721 | 752.6765 | 10.026
2026-06-06 07:13 | YES | 321.5061 | 751.9893 | 10.055
2026-06-06 07:14 | YES | 322.4465 | 751.7 | 10.026
2026-06-06 07:15 | YES | 322.0486 | 752.4957 | 9.9537
2026-06-06 07:16 | YES | 318.7572 | 753.6169 | 9.9248
2026-06-06 07:17 | YES | 319.4445 | 753.3637 | 9.8958
2026-06-06 07:18 | YES | 319.8423 | 753.0382 | 9.9826
2026-06-06 07:19 | YES | 319.987 | 752.8212 | 10.055
2026-06-06 07:20 | YES | 321.0721 | 752.9659 | 10.0984
2026-06-06 07:21 | YES | 320.3125 | 753.2552 | 9.9537
2026-06-06 07:22 | YES | 319.8061 | 752.9297 | 9.9103
2026-06-06 07:23 | YES | 320.4572 | 753.4722 | 9.9537
2026-06-06 07:24 | YES | 321.2167 | 752.8212 | 9.9248
2026-06-06 07:25 | YES | 319.5168 | 753.1105 | 9.9392
2026-06-06 07:26 | YES | 318.2147 | 753.7254 | 10.1128
2026-06-06 07:27 | YES | 319.0828 | 752.2786 | 10.0839
2026-06-06 07:28 | YES | 318.1424 | 753.1105 | 10.2575
2026-06-06 07:29 | YES | 319.8061 | 752.4957 | 9.809
2026-06-06 07:30 | YES | 319.7338 | 753.1105 | 10.026
2026-06-06 07:31 | YES | 316.3701 | 753.3637 | 10.0984
2026-06-06 07:32 | YES | 320.1317 | 752.785 | 10.0839
2026-06-06 07:33 | YES | 316.5148 | 753.4722 | 9.9392
2026-06-06 07:34 | YES | 316.2616 | 754.0871 | 9.9103
2026-06-06 07:35 | YES | 318.7572 | 753.2552 | 10.0839
2026-06-06 07:36 | YES | 317.8892 | 753.1829 | 9.8814
2026-06-06 07:37 | YES | 317.202 | 754.2679 | 9.9826
2026-06-06 07:38 | YES | 316.5509 | 753.6169 | 9.9392
2026-06-06 07:39 | YES | 318.2147 | 753.2191 | 9.9682
2026-06-06 07:40 | YES | 319.8061 | 753.0743 | 9.838
2026-06-06 07:41 | YES | 317.3466 | 753.2191 | 10.026
2026-06-06 07:42 | YES | 316.5871 | 754.1594 | 9.8524
2026-06-06 07:43 | YES | 319.4445 | 754.0148 | 10.2865
2026-06-06 07:44 | YES | 317.9977 | 753.9786 | 10.0405
2026-06-06 07:45 | YES | 316.4062 | 753.3275 | 10.1562
2026-06-06 07:46 | YES | 316.985 | 753.3637 | 10.1418
2026-06-06 07:47 | YES | 316.8764 | 753.5084 | 9.9682
2026-06-06 07:48 | YES | 315.2488 | 754.1233 | 9.9537
2026-06-06 07:49 | YES | 313.8383 | 754.5934 | 10.1418
2026-06-06 07:50 | YES | 315.7914 | 754.4126 | 10.2431
2026-06-06 07:51 | YES | 314.9957 | 754.5211 | 9.838
2026-06-06 07:52 | YES | 315.502 | 754.0148 | 10.1418
2026-06-06 07:53 | YES | 315.2488 | 754.0148 | 10.0116
2026-06-06 07:54 | YES | 316.8041 | 753.7254 | 10.1707
2026-06-06 07:55 | YES | 316.4062 | 753.9786 | 9.9103
2026-06-06 07:56 | YES | 314.851 | 754.9913 | 10.0405
2026-06-06 07:57 | YES | 315.2488 | 754.1233 | 10.1418
2026-06-06 07:58 | YES | 316.5871 | 754.0148 | 9.9392
2026-06-06 07:59 | YES | 314.851 | 754.0871 | 10.026
2026-06-06 08:00 | YES | 314.1276 | 753.9786 | 10.0116
2026-06-06 08:01 | YES | 314.9233 | 754.3041 | 10.2865
2026-06-06 08:02 | YES | 312.8979 | 755.4254 | 10.0984
2026-06-06 08:03 | YES | 314.417 | 755.0637 | 9.9537
2026-06-06 08:04 | YES | 315.6105 | 754.2679 | 9.9537
2026-06-06 08:05 | YES | 315.8275 | 754.2318 | 10.055
2026-06-06 08:06 | YES | 313.8744 | 755.0637 | 10.0405
2026-06-06 08:07 | YES | 313.4042 | 754.7382 | 9.9537
2026-06-06 08:08 | YES | 314.0553 | 754.1233 | 10.1128
2026-06-06 08:09 | YES | 312.6085 | 754.702 | 10.1273
2026-06-06 08:10 | YES | 314.3446 | 755.3168 | 10.1707
2026-06-06 08:11 | YES | 312.2468 | 754.7382 | 10.055
2026-06-06 08:12 | YES | 313.8021 | 754.2679 | 10.0984
2026-06-06 08:13 | YES | 313.0787 | 754.8828 | 10.0694
2026-06-06 08:14 | YES | 313.4042 | 754.8828 | 10.0839
2026-06-06 08:15 | YES | 311.8851 | 754.919 | 9.9392
2026-06-06 08:16 | YES | 311.1256 | 755.4977 | 9.9826
2026-06-06 08:17 | YES | 312.0298 | 755.0275 | 10.026
2026-06-06 08:18 | YES | 310.2213 | 755.0275 | 10.055
2026-06-06 08:19 | YES | 312.1021 | 756.3296 | 10.0694
2026-06-06 08:20 | YES | 309.2448 | 755.57 | 10.026
2026-06-06 08:21 | YES | 311.0171 | 755.4254 | 10.026
2026-06-06 08:22 | YES | 312.8979 | 755.4615 | 10.026
2026-06-06 08:23 | YES | 311.3064 | 754.702 | 10.055
2026-06-06 08:24 | YES | 312.2106 | 755.2806 | 10.1128
2026-06-06 08:25 | YES | 309.6788 | 755.8232 | 10.1852
2026-06-06 08:26 | YES | 310.8362 | 755.4977 | 10.1562
2026-06-06 08:27 | YES | 309.932 | 755.57 | 10.0694
2026-06-06 08:28 | YES | 309.1001 | 755.57 | 9.9971
2026-06-06 08:29 | YES | 310.5107 | 756.1125 | 10.026
2026-06-06 08:30 | YES | 312.066 | 755.4977 | 10.1273
2026-06-06 08:31 | YES | 311.0533 | 755.1722 | 10.0405
2026-06-06 08:32 | YES | 309.9682 | 756.4742 | 9.9971
2026-06-06 08:33 | YES | 309.8958 | 755.7509 | 10.0116
2026-06-06 08:34 | YES | 310.366 | 755.136 | 10.1128
2026-06-06 08:35 | YES | 309.6065 | 755.787 | 10.1562
2026-06-06 08:36 | YES | 308.7023 | 756.9445 | 10.0694
2026-06-06 08:37 | YES | 309.9682 | 756.2211 | 10.2141
2026-06-06 08:38 | YES | 310.2213 | 755.7509 | 9.9103
2026-06-06 08:39 | YES | 309.0639 | 756.1125 | 9.9392
2026-06-06 08:40 | YES | 308.015 | 756.5104 | 10.1418
2026-06-06 08:41 | YES | 308.7023 | 756.6913 | 10.055
2026-06-06 08:42 | YES | 306.6406 | 756.7997 | 10.0839
2026-06-06 08:43 | YES | 308.8831 | 757.704 | 10.0839
2026-06-06 08:44 | YES | 308.4491 | 756.7636 | 10.1273
2026-06-06 08:45 | YES | 307.8342 | 757.0891 | 10.0694
2026-06-06 08:46 | YES | 307.147 | 757.27 | 10.0984
2026-06-06 08:47 | YES | 306.8215 | 758.4997 | 10.2141
2026-06-06 08:48 | YES | 307.2917 | 757.4508 | 9.9682
2026-06-06 08:49 | YES | 307.9789 | 756.5104 | 9.9682
2026-06-06 08:50 | YES | 306.5321 | 757.6678 | 9.9826
2026-06-06 08:51 | YES | 306.93 | 757.8487 | 10.1707
2026-06-06 08:52 | YES | 308.8469 | 757.5955 | 10.1997
2026-06-06 08:53 | YES | 307.0746 | 758.9699 | 10.1128
2026-06-06 08:54 | YES | 306.0981 | 758.138 | 10.0694
2026-06-06 08:55 | YES | 306.5321 | 756.7997 | 10.1418
2026-06-06 08:56 | YES | 307.5449 | 757.1253 | 10.1562
2026-06-06 08:57 | YES | 306.0619 | 757.8125 | 10.1852
2026-06-06 08:58 | YES | 306.7853 | 757.6678 | 9.9971
2026-06-06 08:59 | YES | 305.7002 | 758.0657 | 10.0984
2026-06-06 09:00 | YES | 304.8683 | 758.7167 | 9.9682
2026-06-06 09:01 | YES | 306.93 | 758.4636 | 10.026
2026-06-06 09:02 | YES | 305.4109 | 758.2103 | 10.026
2026-06-06 09:03 | YES | 304.8683 | 758.6444 | 10.1273
2026-06-06 09:04 | YES | 303.8556 | 758.8614 | 10.0984
2026-06-06 09:05 | YES | 304.9768 | 759.0784 | 9.9682
2026-06-06 09:06 | YES | 304.5067 | 759.2593 | 10.0839
2026-06-06 09:07 | YES | 304.8322 | 758.4274 | 10.055
2026-06-06 09:08 | YES | 303.9641 | 758.9699 | 10.1128
2026-06-06 09:09 | YES | 304.145 | 759.2593 | 10.055
2026-06-06 09:10 | YES | 303.4578 | 759.3677 | 10.0839
2026-06-06 09:11 | YES | 304.2173 | 759.2593 | 10.1128
2026-06-06 09:12 | YES | 305.1939 | 759.2593 | 10.272
2026-06-06 09:13 | YES | 303.1684 | 759.3677 | 9.9971
2026-06-06 09:14 | YES | 303.3854 | 759.8018 | 10.1128
2026-06-06 09:15 | YES | 303.6748 | 760.3082 | 10.0984
2026-06-06 09:16 | YES | 302.9152 | 760.8868 | 10.0694
2026-06-06 09:17 | YES | 301.7578 | 760.6699 | 10.1418
2026-06-06 09:18 | YES | 302.4088 | 759.7656 | 10.0839
2026-06-06 09:19 | YES | 302.5535 | 760.0911 | 10.1418
2026-06-06 09:20 | YES | 300.2025 | 759.7656 | 10.1418
2026-06-06 09:21 | YES | 303.1684 | 760.272 | 10.1997
2026-06-06 09:22 | YES | 304.7598 | 759.7656 | 10.1418
2026-06-06 09:23 | YES | 302.4088 | 760.5613 | 10.1128
2026-06-06 09:24 | YES | 300.8174 | 760.1273 | 10.1562
2026-06-06 09:25 | YES | 301.5046 | 761.2847 | 10.055
2026-06-06 09:26 | YES | 302.662 | 760.2358 | 9.9971
2026-06-06 09:27 | YES | 301.2153 | 759.9465 | 10.1273
2026-06-06 09:28 | YES | 301.8301 | 760.3082 | 10.1852
2026-06-06 09:29 | YES | 301.4323 | 761.3209 | 10.2286
2026-06-06 09:30 | YES | 300.6727 | 760.5251 | 10.3443
2026-06-06 09:31 | YES | 302.662 | 761.4656 | 10.1997
2026-06-06 09:32 | YES | 301.3961 | 760.8507 | 10.3299
2026-06-06 09:33 | YES | 302.6259 | 760.9592 | 10.2286
2026-06-06 09:34 | YES | 299.9494 | 761.0677 | 10.055
2026-06-06 09:35 | YES | 300.3472 | 762.1166 | 10.1273
2026-06-06 09:36 | YES | 300.1664 | 760.5975 | 10.0984
2026-06-06 09:37 | YES | 300.1664 | 761.7911 | 10.0839
2026-06-06 09:38 | YES | 298.8281 | 761.7188 | 10.1707
2026-06-06 09:39 | YES | 299.5153 | 760.8868 | 10.1562
2026-06-06 09:40 | YES | 298.4303 | 761.9358 | 10.1997
2026-06-06 09:41 | YES | 300.0579 | 762.6591 | 10.3299
2026-06-06 09:42 | YES | 301.1429 | 761.7188 | 10.1418
2026-06-06 09:43 | YES | 299.6238 | 762.189 | 10.272
2026-06-06 09:44 | YES | 299.5877 | 762.4783 | 10.055
2026-06-06 09:45 | YES | 299.009 | 762.9485 | 10.0694
2026-06-06 09:46 | YES | 298.9728 | 763.1655 | 10.2431
2026-06-06 09:47 | YES | 298.3941 | 763.4187 | 10.1273
2026-06-06 09:48 | YES | 295.8623 | 763.8889 | 10.0694
2026-06-06 09:49 | YES | 297.6707 | 763.4548 | 10.0839
2026-06-06 09:50 | YES | 297.3814 | 765.0825 | 10.0694
2026-06-06 09:51 | YES | 298.8643 | 764.0336 | 10.0405
2026-06-06 09:52 | YES | 298.2494 | 763.6719 | 10.3733
2026-06-06 09:53 | YES | 298.6834 | 764.3591 | 9.8814
2026-06-06 09:54 | YES | 297.9601 | 763.6719 | 10.1707
2026-06-06 09:55 | YES | 299.9132 | 763.7081 | 10.0984
2026-06-06 09:56 | YES | 298.7196 | 763.8889 | 9.9971
2026-06-06 09:57 | YES | 297.092 | 764.2867 | 10.1562
2026-06-06 09:58 | YES | 296.6218 | 764.5761 | 10.1128
2026-06-06 09:59 | YES | 296.3325 | 765.1548 | 10.3733
2026-06-06 10:00 | YES | 296.8027 | 765.0101 | 10.1997
2026-06-06 10:01 | YES | 295.2836 | 764.3591 | 10.2286
2026-06-06 10:02 | YES | 295.8984 | 763.8527 | 10.0984
2026-06-06 10:03 | YES | 295.8984 | 764.3591 | 10.2431
2026-06-06 10:04 | YES | 296.8027 | 763.1293 | 10.1997
2026-06-06 10:05 | YES | 295.7538 | 764.9378 | 10.1707
2026-06-06 10:06 | YES | 295.8261 | 764.7208 | 10.2865
2026-06-06 10:07 | YES | 295.0666 | 764.2144 | 10.1128
2026-06-06 10:08 | YES | 294.3432 | 764.1421 | 10.3588
2026-06-06 10:09 | YES | 295.0666 | 763.5634 | 10.0839
2026-06-06 10:10 | YES | 296.3325 | 763.7081 | 10.0116
2026-06-06 10:11 | YES | 294.9219 | 764.3229 | 10.055
2026-06-06 10:12 | YES | 294.958 | 764.3229 | 9.9971
2026-06-06 10:13 | YES | 294.9942 | 764.7208 | 10.2575
2026-06-06 10:14 | YES | 292.39 | 763.9612 | 10.1562
2026-06-06 10:15 | YES | 294.8134 | 765.2271 | 10.1562
2026-06-06 10:16 | YES | 294.2346 | 764.8655 | 10.2431
2026-06-06 10:17 | YES | 294.6325 | 764.1782 | 10.3154
2026-06-06 10:18 | YES | 294.524 | 765.1548 | 10.2141
2026-06-06 10:19 | YES | 292.6071 | 765.191 | 10.1273
2026-06-06 10:20 | YES | 291.6667 | 765.408 | 10.3299
2026-06-06 10:21 | YES | 292.173 | 765.9505 | 10.1562
2026-06-06 10:22 | YES | 291.0518 | 766.059 | 10.3588
2026-06-06 10:23 | YES | 292.3177 | 766.2761 | 10.2431
2026-06-06 10:24 | YES | 292.2815 | 765.3718 | 10.1852
2026-06-06 10:25 | YES | 293.0411 | 764.7208 | 10.1128
2026-06-06 10:26 | YES | 293.0411 | 765.2271 | 10.0694
2026-06-06 10:27 | YES | 291.9922 | 766.4207 | 10.3588
2026-06-06 10:28 | YES | 292.1369 | 765.4803 | 10.1852
2026-06-06 10:29 | YES | 290.7625 | 765.9867 | 10.2575
2026-06-06 10:30 | YES | 291.8475 | 766.9633 | 10.1852
2026-06-06 10:31 | YES | 288.8093 | 766.2037 | 10.2431
2026-06-06 10:32 | YES | 293.1858 | 766.0952 | 10.2286
2026-06-06 10:33 | YES | 291.7028 | 765.2271 | 10.0984
2026-06-06 10:34 | YES | 291.3412 | 767.0356 | 10.2575
2026-06-06 10:35 | YES | 289.9667 | 766.5654 | 10.3154
2026-06-06 10:36 | YES | 291.6305 | 765.842 | 10.3733
2026-06-06 10:37 | YES | 290.9433 | 767.0356 | 10.3009
2026-06-06 10:38 | YES | 290.0391 | 766.5654 | 10.1273
2026-06-06 10:39 | YES | 287.4711 | 766.8186 | 10.2286
2026-06-06 10:40 | YES | 288.954 | 766.8547 | 10.1997
2026-06-06 10:41 | YES | 289.171 | 767.5781 | 10.1273
2026-06-06 10:42 | YES | 289.5689 | 767.4335 | 10.1852
2026-06-06 10:43 | YES | 289.171 | 768.193 | 10.2865
2026-06-06 10:44 | YES | 288.5561 | 767.1802 | 10.4456
2026-06-06 10:45 | YES | 289.4242 | 767.2526 | 10.2865
2026-06-06 10:46 | YES | 288.6285 | 768.0483 | 10.1997
2026-06-06 10:47 | YES | 290.2922 | 766.7101 | 10.1707
2026-06-06 10:48 | YES | 286.8562 | 766.5654 | 10.1997
2026-06-06 10:49 | YES | 289.2433 | 766.3845 | 10.3588
2026-06-06 10:50 | YES | 289.0625 | 767.2888 | 10.1852
2026-06-06 10:51 | YES | 285.5541 | 767.0356 | 10.2141
2026-06-06 10:52 | YES | 285.0839 | 767.325 | 10.2575
2026-06-06 10:53 | YES | 288.1945 | 766.8547 | 10.1852
2026-06-06 10:54 | YES | 285.4818 | 767.9398 | 10.2141
2026-06-06 10:55 | YES | 285.5541 | 767.9398 | 10.2141
2026-06-06 10:56 | YES | 286.603 | 768.0483 | 10.3733
2026-06-06 10:57 | YES | 287.1455 | 767.9036 | 10.3299
2026-06-06 10:58 | YES | 285.6626 | 767.9036 | 10.2286
2026-06-06 10:59 | YES | 285.5179 | 767.2526 | 10.1852
2026-06-06 11:00 | YES | 286.386 | 767.6505 | 10.1562
2026-06-06 11:01 | YES | 283.818 | 767.325 | 10.2286
2026-06-06 11:02 | YES | 286.0966 | 767.7228 | 10.3443
2026-06-06 11:03 | YES | 286.3137 | 767.9036 | 10.2141
2026-06-06 11:04 | YES | 285.9881 | 767.5058 | 10.2141
2026-06-06 11:05 | YES | 285.6626 | 767.4335 | 10.1852
2026-06-06 11:06 | YES | 285.6988 | 768.3376 | 10.3009
2026-06-06 11:07 | YES | 285.1201 | 767.7952 | 10.1707
2026-06-06 11:08 | YES | 285.0477 | 767.3611 | 10.3443
2026-06-06 11:09 | YES | 283.167 | 766.9994 | 10.2575
2026-06-06 11:10 | YES | 285.952 | 766.2761 | 10.272
2026-06-06 11:11 | YES | 284.7946 | 768.193 | 10.3733
2026-06-06 11:12 | YES | 283.5287 | 767.8675 | 10.3154
2026-06-06 11:13 | YES | 281.6479 | 766.6739 | 10.3877
2026-06-06 11:14 | YES | 285.1924 | 766.4569 | 10.3588
2026-06-06 11:15 | YES | 282.9861 | 766.9633 | 10.272
2026-06-06 11:16 | YES | 284.0712 | 766.059 | 10.3443
2026-06-06 11:17 | YES | 283.0946 | 767.0356 | 10.4167
2026-06-06 11:18 | YES | 283.0223 | 767.325 | 10.2141
2026-06-06 11:19 | YES | 285.4818 | 766.7462 | 10.4456
2026-06-06 11:20 | YES | 282.5159 | 767.1079 | 10.2141
2026-06-06 11:21 | YES | 283.3116 | 766.3122 | 10.3299
2026-06-06 11:22 | YES | 282.2627 | 767.4335 | 10.4456
2026-06-06 11:23 | YES | 279.9841 | 767.1079 | 10.3588
2026-06-06 11:24 | YES | 281.4308 | 766.9994 | 10.4456
2026-06-06 11:25 | YES | 281.7202 | 767.4335 | 10.2286
2026-06-06 11:26 | YES | 282.1904 | 766.9633 | 10.4745
2026-06-06 11:27 | YES | 281.4308 | 767.5058 | 10.2431
2026-06-06 11:28 | YES | 281.4308 | 766.8909 | 10.4745
2026-06-06 11:29 |  | 263.0208 | 766.0952 | 0.15914
2026-06-06 11:30 |  | 246.8895 | 764.6484 | 0.028935
2026-06-06 11:31 |  | 231.2283 | 763.3102 | 0.05787
2026-06-06 11:32 |  | 216.7607 | 762.5507 | 0.072338
2026-06-06 11:33 |  | 203.6314 | 761.8996 | 0
2026-06-06 11:34 |  | 191.0446 | 761.3209 | 0
2026-06-06 11:35 | YES | 193.3232 | 761.3571 | 8.8976
2026-06-06 11:36 | YES | 201.3165 | 762.5145 | 10.6192
2026-06-06 11:37 | YES | 209.6354 | 762.4059 | 10.6916
2026-06-06 11:38 | YES | 214.0119 | 762.9124 | 10.4601
2026-06-06 11:39 | YES | 220.7393 | 762.9847 | 10.8796
2026-06-06 11:40 | YES | 223.1264 | 763.4187 | 10.7784
2026-06-06 11:41 | YES | 227.0327 | 763.5634 | 10.6047
2026-06-06 11:42 | YES | 229.6007 | 762.9124 | 10.6916
2026-06-06 11:43 | YES | 233.8686 | 763.5995 | 10.4745
2026-06-06 11:44 | YES | 235.4239 | 763.8889 | 10.489
2026-06-06 11:45 | YES | 238.5706 | 764.1059 | 10.489
2026-06-06 11:46 | YES | 240.0897 | 763.3825 | 10.6771
2026-06-06 11:47 | YES | 242.513 | 763.9612 | 10.6481
2026-06-06 11:48 | YES | 243.8151 | 763.3825 | 10.9809
2026-06-06 11:49 | YES | 246.5639 | 763.057 | 10.6047
2026-06-06 11:50 | YES | 247.1788 | 762.8038 | 10.8218
2026-06-06 11:51 | YES | 248.3362 | 762.6591 | 10.6916
2026-06-06 11:52 | YES | 249.6021 | 762.9485 | 10.5758
2026-06-06 11:53 | YES | 250.651 | 763.5272 | 10.5469
2026-06-06 11:54 | YES | 251.6276 | 763.1293 | 10.489
2026-06-06 11:55 | YES | 252.8935 | 762.9847 | 10.5324
2026-06-06 11:56 | YES | 254.0509 | 763.5634 | 10.6192
2026-06-06 11:57 | YES | 255.0998 | 762.9485 | 10.6626
2026-06-06 11:58 | YES | 253.6531 | 763.5995 | 10.8218
2026-06-06 11:59 | YES | 255.6785 | 763.8889 | 10.7928
2026-06-06 12:00 | YES | 256.5466 | 764.1782 | 10.3154
2026-06-06 12:01 | YES | 257.6678 | 765.0101 | 10.7205
2026-06-06 12:02 | YES | 258.4274 | 764.7931 | 10.6192
2026-06-06 12:03 | YES | 258.7167 | 764.7208 | 10.4167
2026-06-06 12:04 | YES | 258.4274 | 764.4676 | 10.2141
2026-06-06 12:05 | YES | 260.0912 | 764.7208 | 10.3733
2026-06-06 12:06 | YES | 262.4421 | 764.3229 | 10.4167
2026-06-06 12:07 | YES | 260.6699 | 765.842 | 10.706
2026-06-06 12:08 | YES | 261.9358 | 765.6612 | 10.5613
2026-06-06 12:09 | YES | 262.2975 | 765.1548 | 10.6337
2026-06-06 12:10 | YES | 262.84 | 764.7931 | 10.6481
2026-06-06 12:11 | YES | 259.8741 | 765.9505 | 10.5324
2026-06-06 12:12 | YES | 263.057 | 766.1313 | 10.6192
2026-06-06 12:13 | YES | 263.057 | 766.9633 | 10.6916
2026-06-06 12:14 | YES | 262.7315 | 767.0356 | 10.2286
2026-06-06 12:15 | YES | 263.491 | 766.8909 | 10.3154
2026-06-06 12:16 | YES | 263.925 | 767.1802 | 10.5324
2026-06-06 12:17 | YES | 264.5038 | 768.3015 | 10.5035
2026-06-06 12:18 | YES | 266.0229 | 767.4335 | 10.5613
2026-06-06 12:19 | YES | 265.191 | 768.6632 | 10.7205
2026-06-06 12:20 | YES | 264.5761 | 768.1568 | 10.4311
2026-06-06 12:21 | YES | 264.3953 | 768.5547 | 10.5179
2026-06-06 12:22 | YES | 265.4803 | 769.4589 | 10.272
2026-06-06 12:23 | YES | 265.5527 | 768.9887 | 10.1128
2026-06-06 12:24 | YES | 266.4569 | 768.8079 | 10.2865
2026-06-06 12:25 | YES | 265.8782 | 769.3504 | 10.3588
2026-06-06 12:26 | YES | 263.5995 | 769.3866 | 10.5324
2026-06-06 12:27 | YES | 266.0229 | 769.9653 | 10.6047
2026-06-06 12:28 | YES | 263.1655 | 770.0015 | 10.6192
2026-06-06 12:29 | YES | 265.9867 | 770.9418 | 10.6047
2026-06-06 12:30 | YES | 267.3973 | 770.0015 | 10.8362
2026-06-06 12:31 | YES | 265.0101 | 770.7972 | 10.6481
2026-06-06 12:32 | YES | 266.7824 | 771.9546 | 10.6916
2026-06-06 12:33 | YES | 266.4569 | 772.678 | 10.7639
2026-06-06 12:34 | YES | 266.6739 | 772.5333 | 10.706
2026-06-06 12:35 | YES | 267.9398 | 772.063 | 10.7205
2026-06-06 12:36 | YES | 267.0356 | 773.112 | 10.6481
2026-06-06 12:37 | YES | 266.1314 | 772.5695 | 10.5613
2026-06-06 12:38 | YES | 265.842 | 773.0035 | 10.4745
2026-06-06 12:39 | YES | 264.2144 | 772.9673 | 10.5613
2026-06-06 12:40 | YES | 266.7462 | 773.8715 | 10.5179
2026-06-06 12:41 | YES | 267.2164 | 772.8226 | 10.7205
2026-06-06 12:42 | YES | 266.6016 | 773.7992 | 10.2431
2026-06-06 12:43 | YES | 267.7951 | 774.3055 | 10.4456
2026-06-06 12:44 | YES | 266.9271 | 774.2332 | 10.3877
2026-06-06 12:45 | YES | 267.1079 | 775.2098 | 10.6771
2026-06-06 12:46 | YES | 267.1803 | 774.3417 | 10.735
2026-06-06 12:47 | YES | 267.5781 | 774.9204 | 10.0405
2026-06-06 12:48 | YES | 265.8782 | 775.5353 | 10.6192
2026-06-06 12:49 | YES | 266.8186 | 776.4034 | 10.489
2026-06-06 12:50 | YES | 265.9867 | 776.765 | 10.7494
2026-06-06 12:51 | YES | 265.0101 | 776.114 | 10.5613
2026-06-06 12:52 | YES | 265.5527 | 776.4034 | 10.1852
2026-06-06 12:53 | YES | 266.9271 | 777.5246 | 10.6047
2026-06-06 12:54 | YES | 267.5058 | 777.9586 | 10.4601
2026-06-06 12:55 | YES | 268.627 | 776.5842 | 10.7784
2026-06-06 12:56 | YES | 266.3846 | 777.3799 | 10.7784
2026-06-06 12:57 | YES | 267.8313 | 779.0437 | 10.6626
2026-06-06 12:58 | YES | 266.7824 | 778.2841 | 10.5035
2026-06-06 12:59 | YES | 264.1059 | 778.4288 | 10.8507
2026-06-06 13:00 | YES | 267.5058 | 778.899 | 10.4745
2026-06-06 13:01 | YES | 266.9271 | 778.899 | 10.6192
2026-06-06 13:02 | YES | 266.4569 | 780.3096 | 10.5903
2026-06-06 13:03 | YES | 267.1079 | 778.682 | 10.7784
2026-06-06 13:04 | YES | 265.7697 | 780.382 | 10.1852
2026-06-06 13:05 | YES | 266.5292 | 779.8755 | 10.8507
2026-06-06 13:06 | YES | 265.2633 | 780.5989 | 10.2141
2026-06-06 13:07 | YES | 266.2399 | 781.4308 | 10.6192
2026-06-06 13:08 | YES | 264.2144 | 780.8883 | 10.6916
2026-06-06 13:09 | YES | 266.3846 | 781.4308 | 10.5324
2026-06-06 13:10 | YES | 265.842 | 781.6478 | 10.8362
2026-06-06 13:11 | YES | 265.4803 | 782.0457 | 10.4311
2026-06-06 13:12 | YES | 266.7462 | 783.0223 | 10.7639
2026-06-06 13:13 | YES | 266.7462 | 782.8414 | 10.3733
2026-06-06 13:14 | YES | 268.0121 | 782.8776 | 10.7784
2026-06-06 13:15 | YES | 264.4314 | 783.3478 | 10.6192
2026-06-06 13:16 | YES | 266.4569 | 784.5052 | 10.272
2026-06-06 13:17 | YES | 265.3356 | 784.1435 | 10.5179
2026-06-06 13:18 | YES | 264.5038 | 783.5286 | 10.5903
2026-06-06 13:19 | YES | 265.842 | 785.5903 | 10.5758
2026-06-06 13:20 | YES | 267.6866 | 783.7818 | 10.5324
2026-06-06 13:21 | YES | 265.8782 | 785.1924 | 10.5758
2026-06-06 13:22 | YES | 266.6377 | 784.8669 | 10.4456
2026-06-06 13:23 | YES | 264.7208 | 785.7349 | 10.5613
2026-06-06 13:24 | YES | 266.493 | 786.8923 | 10.5469
2026-06-06 13:25 | YES | 264.6846 | 786.6754 | 10.3877
2026-06-06 13:26 | YES | 265.5527 | 785.9158 | 10.2865
2026-06-06 13:27 | YES | 265.8782 | 785.9882 | 10.4745
2026-06-06 13:28 | YES | 264.5038 | 786.82 | 10.4311
2026-06-06 13:29 | YES | 265.0825 | 787.3625 | 10.5324
2026-06-06 13:30 | YES | 262.84 | 787.5434 | 10.6337
2026-06-06 13:31 | YES | 263.0208 | 787.7966 | 10.6337
2026-06-06 13:32 | YES | 262.7315 | 787.7966 | 10.489
2026-06-06 13:33 | YES | 264.0697 | 787.688 | 10.3443
2026-06-06 13:34 | YES | 263.7442 | 787.254 | 10.6771
2026-06-06 13:35 | YES | 263.925 | 788.5923 | 10.1418
2026-06-06 13:36 | YES | 263.2017 | 789.1348 | 10.735
2026-06-06 13:37 | YES | 263.8166 | 789.388 | 10.6481
2026-06-06 13:38 | YES | 263.925 | 789.388 | 10.735
2026-06-06 13:39 | YES | 263.0932 | 789.9667 | 10.5179
2026-06-06 13:40 | YES | 263.3102 | 790.2561 | 10.4022
2026-06-06 13:41 | YES | 263.2379 | 790.0391 | 10.7494
2026-06-06 13:42 | YES | 263.4549 | 791.1603 | 10.3009
2026-06-06 13:43 | YES | 262.4421 | 790.5816 | 10.7205
2026-06-06 13:44 | YES | 264.2506 | 790.4008 | 10.4456
2026-06-06 13:45 | YES | 262.5506 | 790.8348 | 10.6192
2026-06-06 13:46 | YES | 263.8166 | 791.5943 | 10.6481
2026-06-06 13:47 | YES | 262.1528 | 791.5943 | 10.4022
2026-06-06 13:48 | YES | 265.1186 | 790.9433 | 10.6481
2026-06-06 13:49 | YES | 263.2379 | 792.8964 | 10.6337
2026-06-06 13:50 | YES | 261.8634 | 792.4262 | 10.3154
2026-06-06 13:51 | YES | 262.8762 | 791.8837 | 10.6337
2026-06-06 13:52 | YES | 264.2144 | 792.7517 | 10.6192
2026-06-06 13:53 | YES | 262.9846 | 793.7283 | 10.3877
2026-06-06 13:54 | YES | 263.4549 | 794.307 | 10.5903
2026-06-06 13:55 | YES | 263.0932 | 792.9688 | 10.6337
2026-06-06 13:56 | YES | 262.9846 | 792.9688 | 10.7784
2026-06-06 13:57 | YES | 262.623 | 793.5836 | 10.6192
2026-06-06 13:58 | YES | 259.8741 | 793.7283 | 10.5758
2026-06-06 13:59 | YES | 264.974 | 793.3304 | 10.706
2026-06-06 14:00 | YES | 262.1889 | 794.1262 | 10.2431
2026-06-06 14:01 | YES | 262.623 | 794.8857 | 10.5035
2026-06-06 14:02 | YES | 261.9719 | 794.8495 | 10.6916
2026-06-06 14:03 | YES | 261.9719 | 795.4644 | 10.6626
2026-06-06 14:04 | YES | 261.6464 | 794.741 | 10.5903
2026-06-06 14:05 | YES | 263.0208 | 794.307 | 10.6481
2026-06-06 14:06 | YES | 262.2975 | 795.2836 | 10.7639
2026-06-06 14:07 | YES | 262.3336 | 795.6091 | 10.706
2026-06-06 14:08 | YES | 261.5017 | 795.5005 | 10.6481
2026-06-06 14:09 | YES | 261.5017 | 795.9346 | 10.6337
2026-06-06 14:10 | YES | 262.7315 | 795.3559 | 10.6192
2026-06-06 14:11 | YES | 261.9719 | 795.6814 | 10.6192
2026-06-06 14:12 | YES | 261.2486 | 796.6218 | 10.8073
2026-06-06 14:13 | YES | 261.8273 | 796.4771 | 10.4311
2026-06-06 14:14 | YES | 261.3571 | 796.1878 | 10.6192
2026-06-06 14:15 | YES | 260.8869 | 796.875 | 10.5613
2026-06-06 14:16 | YES | 261.5379 | 796.4771 | 10.5903
2026-06-06 14:17 | YES | 262.1166 | 796.875 | 10.6916
2026-06-06 14:18 | YES | 261.3932 | 797.2728 | 10.5179
2026-06-06 14:19 | YES | 261.8634 | 797.7069 | 10.4601
2026-06-06 14:20 | YES | 261.2486 | 797.7069 | 10.7494
2026-06-06 14:21 | YES | 260.8869 | 796.875 | 10.489
2026-06-06 14:22 | YES | 260.3443 | 797.5261 | 10.6626
2026-06-06 14:23 | YES | 258.8252 | 797.4175 | 10.5324
2026-06-06 14:24 | YES | 260.5975 | 798.2856 | 10.5613
2026-06-06 14:25 | YES | 261.3932 | 798.5026 | 10.5758
2026-06-06 14:26 | YES | 261.1039 | 798.6473 | 10.6192
2026-06-06 14:27 | YES | 260.4528 | 798.9366 | 10.4456
2026-06-06 14:28 | YES | 260.8145 | 798.7558 | 10.706
2026-06-06 14:29 | YES | 260.6699 | 797.7069 | 10.4745
2026-06-06 14:30 | YES | 260.3805 | 799.0813 | 10.7494
2026-06-06 14:31 | YES | 259.5848 | 798.6111 | 10.6192
2026-06-06 14:32 | YES | 259.4401 | 798.8281 | 10.7784
2026-06-06 14:33 | YES | 260.4528 | 799.6962 | 10.4456
2026-06-06 14:34 | YES | 260.0188 | 799.6962 | 10.6337
2026-06-06 14:35 | YES | 261.2847 | 799.226 | 10.7639
2026-06-06 14:36 | YES | 259.4401 | 799.4792 | 10.4311
2026-06-06 14:37 | YES | 259.0422 | 799.4792 | 10.3877
2026-06-06 14:38 | YES | 259.2592 | 788.8817 | 10.5758
2026-06-06 14:39 | YES | 259.6933 | 768.193 | 10.7928
2026-06-06 14:40 | YES | 260.8145 | 746.2746 | 10.6916
2026-06-06 14:41 | YES | 260.3443 | 724.754 | 10.7494
2026-06-06 14:42 | YES | 258.5359 | 712.9268 | 10.4167
2026-06-06 14:43 | YES | 259.9465 | 713.9757 | 10.6916
2026-06-06 14:44 | YES | 259.838 | 713.5055 | 10.5903
2026-06-06 14:45 | YES | 258.6444 | 713.9757 | 10.6192
2026-06-06 14:46 | YES | 259.0061 | 714.8076 | 10.5179
2026-06-06 14:47 | YES | 259.1146 | 714.5544 | 10.4022
2026-06-06 14:48 | YES | 259.4763 | 715.4586 | 10.3877
2026-06-06 14:49 | YES | 258.138 | 714.9161 | 10.489
2026-06-06 14:50 | YES | 259.0061 | 715.5671 | 10.6481
2026-06-06 14:51 | YES | 260.7784 | 715.0246 | 10.6481
2026-06-06 14:52 | YES | 257.3785 | 715.0246 | 10.8073
2026-06-06 14:53 | YES | 258.8614 | 716.182 | 10.6337
2026-06-06 14:54 | YES | 260.7784 | 715.4948 | 10.8507
2026-06-06 14:55 | YES | 257.1976 | 715.4948 | 10.6626
2026-06-06 14:56 | YES | 258.6805 | 716.399 | 10.4601
2026-06-06 14:57 | YES | 259.0061 | 716.2543 | 10.5179
2026-06-06 14:58 | YES | 258.6805 | 716.616 | 10.6337
2026-06-06 14:59 | YES | 258.9699 | 716.1097 | 10.735
2026-06-06 15:00 | YES | 255.8955 | 716.616 | 10.6771
2026-06-06 15:01 | YES | 258.3912 | 717.1586 | 10.5903
2026-06-06 15:02 | YES | 260.3805 | 716.1097 | 10.5903
2026-06-06 15:03 | YES | 257.7763 | 717.8096 | 10.923
2026-06-06 15:04 | YES | 257.6678 | 716.9415 | 10.489
2026-06-06 15:05 | YES | 258.355 | 718.4968 | 10.5758
2026-06-06 15:06 | YES | 257.921 | 717.5926 | 10.8073
2026-06-06 15:07 | YES | 257.487 | 717.4117 | 10.6626
2026-06-06 15:08 | YES | 258.6805 | 718.316 | 10.6047
2026-06-06 15:09 | YES | 259.9465 | 716.9054 | 10.5613
2026-06-06 15:10 | YES | 256.8721 | 718.1351 | 10.5758
2026-06-06 15:11 | YES | 256.1849 | 717.4117 | 10.7205
2026-06-06 15:12 | YES | 258.1018 | 718.5692 | 10.7928
2026-06-06 15:13 | YES | 259.4401 | 717.8096 | 10.6626
2026-06-06 15:14 | YES | 260.0188 | 719.0032 | 10.7639
2026-06-06 15:15 | YES | 261.9358 | 718.0628 | 12.2106
2026-06-06 15:16 | YES | 263.7442 | 717.9905 | 12.0081
2026-06-06 15:17 | YES | 267.1079 | 719.618 | 12.1962
2026-06-06 15:18 | YES | 267.0356 | 719.5095 | 11.7332
2026-06-06 15:19 | YES | 267.5781 | 719.0755 | 11.7622
2026-06-06 15:20 | YES | 271.4844 | 719.8351 | 11.7766
2026-06-06 15:21 | YES | 274.3055 | 720.0883 | 13.5272
2026-06-06 15:22 | YES | 273.9439 | 720.3776 | 14.0191
2026-06-06 15:23 | YES | 279.4054 | 722.0052 | 13.7008
2026-06-06 15:24 | YES | 287.3264 | 722.3307 | 16.0156
2026-06-06 15:25 | YES | 293.5113 | 722.6924 | 15.3501
2026-06-06 15:26 | YES | 299.8047 | 723.1988 | 15.9867
2026-06-06 15:27 | YES | 297.0558 | 724.6094 | 15.6539
2026-06-06 15:28 | YES | 305.5555 | 724.4647 | 15.4803
2026-06-06 15:29 | YES | 312.066 | 725.0434 | 15.8854
2026-06-06 15:30 | YES | 312.6808 | 726.237 | 15.6539
2026-06-06 15:31 | YES | 314.3084 | 726.8157 | 15.5382
2026-06-06 15:32 | YES | 319.9508 | 726.7433 | 15.6395
2026-06-06 15:33 | YES | 316.5871 | 728.2986 | 15.6105
2026-06-06 15:34 | YES | 325.7017 | 728.9858 | 15.7118
2026-06-06 15:35 | YES | 328.1973 | 729.3837 | 15.4803
2026-06-06 15:36 | YES | 324.9059 | 730.2517 | 15.625
2026-06-06 15:37 | YES | 332.3929 | 730.4688 | 15.4948
2026-06-06 15:38 | YES | 340.5671 | 731.1559 | 15.5527
2026-06-06 15:39 | YES | 337.4204 | 731.6624 | 15.5237
2026-06-06 15:40 | YES | 340.8565 | 732.5665 | 15.4803
2026-06-06 15:41 | YES | 343.7862 | 733.6878 | 15.408
2026-06-06 15:42 | YES | 339.5182 | 734.0495 | 15.5237
2026-06-06 15:43 | YES | 343.0266 | 734.9175 | 15.7841
2026-06-06 15:44 | YES | 348.452 | 735.4239 | 15.4803
2026-06-06 15:45 | YES | 348.5243 | 736.6175 | 15.5671
2026-06-06 15:46 | YES | 344.6904 | 737.0876 | 15.408
2026-06-06 15:47 | YES | 349.7902 | 736.8707 | 15.5816
2026-06-06 15:48 | YES | 356.2283 | 738.3898 | 15.625
2026-06-06 15:49 | YES | 350.2604 | 739.0408 | 15.5961
2026-06-06 15:50 | YES | 360.4962 | 738.9323 | 15.6395
2026-06-06 15:51 | YES | 354.7454 | 739.1855 | 15.6973
2026-06-06 15:52 | YES | 359.6643 | 740.8854 | 15.6105
2026-06-06 15:53 | YES | 364.6918 | 742.6938 | 15.4948
2026-06-06 15:54 | YES | 359.5558 | 742.3322 | 15.7407
2026-06-06 15:55 | YES | 364.511 | 743.0555 | 15.5961
2026-06-06 15:56 | YES | 367.4768 | 744.3577 | 15.6829
2026-06-06 15:57 | YES | 368.2002 | 744.5023 | 15.7697
2026-06-06 15:58 | YES | 363.3536 | 744.9363 | 15.6395
2026-06-06 15:59 | YES | 367.3322 | 745.4427 | 15.4948
2026-06-06 16:00 | YES | 363.0642 | 746.7448 | 15.6684
2026-06-06 16:01 | YES | 365.2344 | 747.5043 | 15.6539
2026-06-06 16:02 | YES | 365.6684 | 747.432 | 15.4514
2026-06-06 16:03 | YES | 364.1131 | 748.9872 | 15.6539
2026-06-06 16:04 | YES | 367.0428 | 748.4809 | 15.5237
2026-06-06 16:05 | YES | 370.8406 | 749.7468 | 15.6105
2026-06-06 16:06 | YES | 375.1808 | 750.1085 | 15.5671
2026-06-06 16:07 | YES | 371.2023 | 751.5914 | 15.5237
2026-06-06 16:08 | YES | 371.1299 | 751.5552 | 15.625
2026-06-06 16:09 | YES | 372.2873 | 752.6765 | 15.3501
2026-06-06 16:10 | YES | 378.0382 | 753.0743 | 15.3791
2026-06-06 16:11 | YES | 370.4065 | 753.7977 | 15.5382
2026-06-06 16:12 | YES | 374.0596 | 754.4488 | 15.4659
2026-06-06 16:13 | YES | 376.6638 | 753.9786 | 15.5671
2026-06-06 16:14 | YES | 378.3999 | 755.4977 | 15.7118
2026-06-06 16:15 | YES | 373.3724 | 756.6551 | 15.4659
2026-06-06 16:16 | YES | 376.3744 | 756.0402 | 15.5961
2026-06-06 16:17 | YES | 379.3764 | 758.0657 | 15.6973
2026-06-06 16:18 | YES | 378.2914 | 758.355 | 15.5671
2026-06-06 16:19 | YES | 379.0871 | 758.4997 | 15.5527
2026-06-06 16:20 | YES | 377.6042 | 759.3316 | 15.4369
2026-06-06 16:21 | YES | 380.3892 | 759.0422 | 15.4948
2026-06-06 16:22 | YES | 376.2297 | 759.7656 | 15.5961
2026-06-06 16:23 | YES | 382.5231 | 760.4167 | 15.5961
2026-06-06 16:24 | YES | 380.6785 | 761.6464 | 15.4803
2026-06-06 16:25 | YES | 384.838 | 762.4783 | 15.625
2026-06-06 16:26 | YES | 379.6296 | 762.2613 | 15.5382
2026-06-06 16:27 | YES | 379.485 | 762.8038 | 15.5961
2026-06-06 16:28 | YES | 381.4742 | 761.9358 | 15.4225
2026-06-06 16:29 | YES | 383.8614 | 762.5507 | 15.5093
2026-06-06 16:30 | YES | 380.0637 | 763.9974 | 15.3791
2026-06-06 16:31 | YES | 383.9699 | 764.1059 | 15.6105
2026-06-06 16:32 | YES | 382.3423 | 764.9016 | 15.4948
2026-06-06 16:33 | YES | 385.3082 | 764.757 | 15.4803
2026-06-06 16:34 | YES | 384.5848 | 765.3718 | 15.3646
2026-06-06 16:35 | YES | 379.0509 | 765.625 | 15.6973
2026-06-06 16:36 | YES | 385.8869 | 766.059 | 15.3212
2026-06-06 16:37 | YES | 382.5231 | 766.9633 | 15.6395
2026-06-06 16:38 | YES | 383.3912 | 767.5781 | 15.5816
2026-06-06 16:39 | YES | 378.0382 | 767.5058 | 15.3067
2026-06-06 16:40 | YES | 386.2124 | 767.7952 | 15.408
2026-06-06 16:41 | YES | 384.5848 | 767.8675 | 15.4659
2026-06-06 16:42 | YES | 380.5338 | 768.193 | 15.408
2026-06-06 16:43 | YES | 381.9445 | 768.7717 | 15.4659
2026-06-06 16:44 | YES | 386.8634 | 769.4227 | 15.4369
2026-06-06 16:45 | YES | 381.9445 | 769.2057 | 15.408
2026-06-06 16:46 | YES | 381.5828 | 770.0376 | 15.3935
2026-06-06 16:47 | YES | 388.4549 | 771.195 | 15.5527
2026-06-06 16:48 | YES | 386.8634 | 770.2908 | 15.4514
2026-06-06 16:49 | YES | 382.4508 | 771.3035 | 15.6973
2026-06-06 16:50 | YES | 386.1039 | 770.327 | 15.4225
2026-06-06 16:51 | YES | 388.1655 | 772.3524 | 15.4225
2026-06-06 16:52 | YES | 387.2613 | 771.7737 | 15.5237
2026-06-06 16:53 | YES | 382.8487 | 772.5695 | 15.3356
2026-06-06 16:54 | YES | 386.9358 | 772.895 | 15.6539
2026-06-06 16:55 | YES | 387.1528 | 773.329 | 15.5237
2026-06-06 16:56 | YES | 384.0061 | 774.0524 | 15.4659
2026-06-06 16:57 | YES | 384.8741 | 774.3779 | 15.5961
2026-06-06 16:58 | YES | 389.1421 | 773.2567 | 15.3067
2026-06-06 16:59 | YES | 387.4059 | 774.4503 | 15.5816
2026-06-06 17:00 | YES | 381.7636 | 774.8119 | 15.5382
2026-06-06 17:01 | YES | 381.5828 | 774.4503 | 14.3953
2026-06-06 17:02 | YES | 380.2445 | 774.3779 | 14.0191
2026-06-06 17:03 | YES | 374.0958 | 774.9566 | 14.6412
2026-06-06 17:04 | YES | 374.8553 | 774.9204 | 14.3808
2026-06-06 17:05 | YES | 373.4447 | 774.9927 | 14.4676
2026-06-06 17:06 | YES | 377.8574 | 775.897 | 14.6267
2026-06-06 17:07 | YES | 375.6149 | 775.7523 | 14.294
2026-06-06 17:08 | YES | 374.0958 | 776.6927 | 14.4242
2026-06-06 17:09 | YES | 375.434 | 776.4757 | 14.2795
2026-06-06 17:10 | YES | 371.1299 | 776.2587 | 14.5399
2026-06-06 17:11 | YES | 374.2766 | 777.2352 | 14.265
2026-06-06 17:12 | YES | 370.8044 | 776.4034 | 14.2506
2026-06-06 17:13 | YES | 375 | 777.1991 | 14.3808
2026-06-06 17:14 | YES | 369.4662 | 777.4523 | 14.2361
2026-06-06 17:15 | YES | 369.647 | 777.6693 | 14.3953
2026-06-06 17:16 | YES | 368.5619 | 777.814 | 14.5544
2026-06-06 17:17 | YES | 368.4534 | 778.1033 | 14.4821
2026-06-06 17:18 | YES | 369.2853 | 778.682 | 14.4965
2026-06-06 17:19 | YES | 367.9832 | 778.682 | 14.6123
2026-06-06 17:20 | YES | 369.3215 | 779.0437 | 14.3084
2026-06-06 17:21 | YES | 368.8513 | 779.2607 | 14.3374
2026-06-06 17:22 | YES | 365.8854 | 779.4415 | 14.3374
2026-06-06 17:23 | YES | 366.7896 | 779.7671 | 14.3084
2026-06-06 17:24 | YES | 364.8365 | 779.6224 | 14.3519
2026-06-06 17:25 | YES | 362.2685 | 779.6947 | 14.2506
2026-06-06 17:26 | YES | 362.377 | 779.5862 | 14.3953
2026-06-06 17:27 | YES | 364.1131 | 779.6224 | 14.5399
2026-06-06 17:28 | YES | 363.0642 | 779.8755 | 14.3953
2026-06-06 17:29 | YES | 363.0642 | 779.8755 | 14.5544
2026-06-06 17:30 | YES | 362.3047 | 780.5266 | 14.4242
2026-06-06 17:31 | YES | 362.8111 | 780.2011 | 14.294
2026-06-06 17:32 | YES | 364.9812 | 780.9606 | 14.6267
2026-06-06 17:33 | YES | 361.075 | 780.9968 | 14.6991
2026-06-06 17:34 | YES | 362.16 | 780.4905 | 14.5689
2026-06-06 17:35 | YES | 356.6985 | 781.2138 | 14.5544
2026-06-06 17:36 | YES | 359.5558 | 781.1053 | 14.4097
2026-06-06 17:37 | YES | 362.1238 | 782.0457 | 14.5255
2026-06-06 17:38 | YES | 360.7133 | 781.5394 | 14.4821
2026-06-06 17:39 | YES | 362.594 | 782.1542 | 15.2778
2026-06-06 17:40 | YES | 361.075 | 782.6968 | 15.1042
2026-06-06 17:41 | YES | 363.4983 | 781.684 | 16.2905
2026-06-06 17:42 | YES | 352.0689 | 780.7798 | 9.6209
2026-06-06 17:43 | YES | 345.1244 | 781.2138 | 9.9682
2026-06-06 17:44 | YES | 339.3012 | 780.5266 | 9.9103
2026-06-06 17:45 | YES | 332.4291 | 779.3331 | 9.9103
2026-06-06 17:46 | YES | 326.0995 | 780.6351 | 10.1418
2026-06-06 17:47 | YES | 319.5168 | 780.4543 | 9.9971
2026-06-06 17:48 | YES | 316.4424 | 780.382 | 10.1273
2026-06-06 17:49 | YES | 313.5851 | 780.6713 | 10.026
2026-06-06 17:50 | YES | 308.9193 | 779.4054 | 9.9971
2026-06-06 17:51 | YES | 306.3875 | 779.0075 | 10.1273
2026-06-06 17:52 | YES | 301.2876 | 778.1395 | 10.1707
2026-06-06 17:53 | YES | 296.9473 | 778.8267 | 10.0405
2026-06-06 17:54 | YES | 296.007 | 777.5246 | 10.3299
2026-06-06 17:55 | YES | 294.09 | 777.0544 | 10.1707
2026-06-06 17:56 | YES | 290.3284 | 775.897 | 10.1997
2026-06-06 17:57 | YES | 286.4583 | 776.2949 | 10.3299
2026-06-06 17:58 | YES | 284.7946 | 775.3544 | 10.2286
2026-06-06 17:59 | YES | 281.5032 | 775.4991 | 10.4167
2026-06-06 18:00 | YES | 278.2118 | 775.1375 | 10.4456
2026-06-06 18:01 | YES | 276.4757 | 774.8119 | 10.3877
2026-06-06 18:02 | YES | 274.7758 | 774.6311 | 10.2865
2026-06-06 18:03 | YES | 271.8461 | 773.7992 | 10.5469
2026-06-06 18:04 | YES | 283.601 | 774.1609 | 15.2344
2026-06-06 18:05 | YES | 287.4711 | 774.9204 | 15.3067
2026-06-06 18:06 | YES | 294.09 | 774.9204 | 15.4225
2026-06-06 18:07 | YES | 297.2005 | 775.7161 | 15.2344
2026-06-06 18:08 | YES | 304.1088 | 775.8608 | 15.2054
2026-06-06 18:09 | YES | 310.2213 | 775.3544 | 15.0463
2026-06-06 18:10 | YES | 310.0767 | 775.3544 | 15.1186
2026-06-06 18:11 | YES | 312.3192 | 776.114 | 15.0752
2026-06-06 18:12 | YES | 314.851 | 776.548 | 15.1765
2026-06-06 18:13 | YES | 318.5041 | 776.6204 | 15.0897
2026-06-06 18:14 | YES | 322.1933 | 776.0417 | 15.2778
2026-06-06 18:15 | YES | 323.7847 | 777.1629 | 15.0029
2026-06-06 18:16 | YES | 325.5932 | 776.548 | 15.0174
2026-06-06 18:17 | YES | 327.0038 | 777.3799 | 14.9595
2026-06-06 18:18 | YES | 325.8825 | 776.9459 | 15.0318
2026-06-06 18:19 | YES | 329.7888 | 777.3799 | 15.0608
2026-06-06 18:20 | YES | 329.7164 | 778.0671 | 15.0608
2026-06-06 18:21 | YES | 331.9951 | 778.5012 | 15.2199
2026-06-06 18:22 | YES | 331.3802 | 777.9948 | 15.0752
2026-06-06 18:23 | YES | 330.6207 | 777.7416 | 15.3646
2026-06-06 18:24 | YES | 332.1398 | 778.4288 | 15.1186
2026-06-06 18:25 | YES | 332.5376 | 779.0437 | 15.162
2026-06-06 18:26 | YES | 334.7801 | 779.7309 | 15.0318
2026-06-06 18:27 | YES | 334.7801 | 779.6947 | 15.0463
2026-06-06 18:28 | YES | 337.6736 | 780.0203 | 15.0318
2026-06-06 18:29 | YES | 337.2034 | 780.4905 | 14.9016
2026-06-06 18:30 | YES | 338.5417 | 779.1522 | 15.0897
2026-06-06 18:31 | YES | 336.0822 | 779.5862 | 15.0897
2026-06-06 18:32 | YES | 338.7587 | 780.0926 | 15.162
2026-06-06 18:33 | YES | 336.6609 | 781.0692 | 15.0752
2026-06-06 18:34 | YES | 341.9777 | 781.4308 | 15.1331
2026-06-06 18:35 | YES | 337.2034 | 781.2138 | 14.974
2026-06-06 18:36 | YES | 337.963 | 781.8287 | 14.974
2026-06-06 18:37 | YES | 344.3287 | 781.5032 | 15.0463
2026-06-06 18:38 | YES | 340.3501 | 781.7202 | 15.1331
2026-06-06 18:39 | YES | 341.2905 | 782.4797 | 15.0029
2026-06-06 18:40 | YES | 345.9201 | 782.6968 | 15.1331
2026-06-06 18:41 | YES | 343.2436 | 783.5286 | 15.0174
2026-06-06 18:42 | YES | 344.4372 | 782.6968 | 14.9595
2026-06-06 18:43 | YES | 345.5946 | 783.6371 | 14.9595
2026-06-06 18:44 | YES | 344.2202 | 784.1435 | 14.9884
2026-06-06 18:45 | YES | 346.3903 | 782.9861 | 14.945
2026-06-06 18:46 | YES | 346.0648 | 784.9392 | 15.7697
2026-06-06 18:47 | YES | 348.3073 | 784.252 | 15.6539
2026-06-06 18:48 | YES | 346.3542 | 784.0712 | 15.5237
2026-06-06 18:49 | YES | 350.1519 | 785.1562 | 15.6829
2026-06-06 18:50 | YES | 350.2966 | 786.386 | 15.4659
2026-06-06 18:51 | YES | 354.3113 | 786.3499 | 15.6105
2026-06-06 18:52 | YES | 347.6924 | 786.2051 | 15.6539
2026-06-06 18:53 | YES | 350.5498 | 786.169 | 15.3501
2026-06-06 18:54 | YES | 353.1539 | 786.7839 | 15.3067
2026-06-06 18:55 | YES | 347.8733 | 787.2179 | 15.3501
2026-06-06 18:56 | YES | 349.5732 | 788.0859 | 15.5093
2026-06-06 18:57 | YES | 357.5666 | 787.688 | 15.8131
2026-06-06 18:58 | YES | 353.0816 | 788.7731 | 15.6539
2026-06-06 18:59 | YES | 356.6623 | 787.9774 | 15.5816
2026-06-06 19:00 | YES | 351.9242 | 788.303 | 15.6829
2026-06-06 19:01 | YES | 359.375 | 788.7731 | 15.4225
2026-06-06 19:02 | YES | 356.4091 | 789.5327 | 15.7263
2026-06-06 19:03 | YES | 356.2645 | 790.0391 | 15.6105
2026-06-06 19:04 | YES | 354.5645 | 789.822 | 15.5961
2026-06-06 19:05 | YES | 352.5391 | 790.2561 | 15.5382
2026-06-06 19:06 | YES | 357.7112 | 789.7859 | 15.7118
2026-06-06 19:07 | YES | 355.3964 | 790.7263 | 15.5671
2026-06-06 19:08 | YES | 358.3984 | 790.9433 | 15.6684
2026-06-06 19:09 | YES | 355.3241 | 791.7028 | 15.5961
2026-06-06 19:10 | YES | 356.8793 | 791.4135 | 15.8131
2026-06-06 19:11 | YES | 351.0561 | 791.9199 | 15.6684
2026-06-06 19:12 | YES | 355.0709 | 792.4985 | 15.6105
2026-06-06 19:13 | YES | 358.8686 | 792.6794 | 15.4225
2026-06-06 19:14 | YES | 359.2665 | 793.4751 | 15.5382
2026-06-06 19:15 | YES | 359.158 | 792.7879 | 15.3646
2026-06-06 19:16 | YES | 353.2263 | 792.8964 | 15.7552
2026-06-06 19:17 | YES | 357.9283 | 793.5836 | 15.625
2026-06-06 19:18 | YES | 356.7346 | 793.5836 | 15.7263
2026-06-06 19:19 | YES | 359.158 | 794.4517 | 15.3212
2026-06-06 19:20 | YES | 357.9644 | 794.5964 | 15.6105
2026-06-06 19:21 | YES | 360.2069 | 794.2708 | 15.6395
2026-06-06 19:22 | YES | 359.592 | 794.741 | 15.5527
2026-06-06 19:23 | YES | 358.0367 | 794.9219 | 15.6395
2026-06-06 19:24 | YES | 358.8325 | 795.6814 | 15.6395
2026-06-06 19:25 | YES | 361.7621 | 795.9708 | 15.7407
2026-06-06 19:26 | YES | 355.3241 | 794.307 | 15.5816
2026-06-06 19:27 | YES | 358.3623 | 796.0793 | 15.625
2026-06-06 19:28 | YES | 356.6623 | 795.4644 | 15.4514
2026-06-06 19:29 | YES | 360.2792 | 796.4048 | 15.4225
2026-06-06 19:30 | YES | 357.3134 | 795.9708 | 15.4948
2026-06-06 19:31 | YES | 355.8304 | 797.5261 | 15.4948
2026-06-06 19:32 | YES | 362.0153 | 797.4175 | 15.2778
2026-06-06 19:33 | YES | 354.4199 | 796.0431 | 15.408
2026-06-06 19:34 | YES | 355.1794 | 797.2367 | 15.6829
2026-06-06 19:35 | YES | 359.4112 | 797.7069 | 15.7263
2026-06-06 19:36 | YES | 359.8452 | 797.6707 | 15.5671
2026-06-06 19:37 | YES | 360.1346 | 797.4537 | 15.4225
2026-06-06 19:38 | YES | 361.943 | 798.5026 | 15.4369
2026-06-06 19:39 | YES | 362.377 | 797.743 | 15.5816
2026-06-06 19:40 | YES | 358.507 | 797.7069 | 15.5093
2026-06-06 19:41 | YES | 355.7943 | 798.4302 | 15.4369
2026-06-06 19:42 | YES | 355.5411 | 798.0324 | 15.5237
2026-06-06 19:43 | YES | 356.1559 | 799.0813 | 15.625
2026-06-06 19:44 | YES | 357.9283 | 799.4792 | 15.5961
2026-06-06 19:45 | YES | 359.0133 | 800.2749 | 15.5093
2026-06-06 19:46 | YES | 360.4239 | 799.0813 | 15.4803
2026-06-06 19:47 | YES | 354.2028 | 799.9855 | 15.4803
2026-06-06 19:48 | YES | 357.6027 | 800.311 | 15.4225
2026-06-06 19:49 | YES | 359.0856 | 799.8409 | 15.3791
2026-06-06 19:50 | YES | 359.0856 | 800.2387 | 15.6684
2026-06-06 19:51 | YES | 355.2517 | 801.3238 | 15.7552
2026-06-06 19:52 | YES | 360.7856 | 801.1791 | 15.8131
2026-06-06 19:53 | YES | 356.0113 | 800.5281 | 15.4803
2026-06-06 19:54 | YES | 354.7454 | 801.4323 | 15.625
2026-06-06 19:55 | YES | 360.7133 | 800.5281 | 15.3791
2026-06-06 19:56 | YES | 357.9644 | 801.0344 | 15.7407
2026-06-06 19:57 | YES | 360.8579 | 801.2876 | 15.6395
2026-06-06 19:58 | YES | 355.9389 | 802.0833 | 15.3212
2026-06-06 19:59 | YES | 357.7474 | 801.5046 | 15.4659
2026-06-06 20:00 | YES | 350.6221 | 802.0472 | 15.6539
2026-06-06 20:01 | YES | 359.158 | 802.3365 | 15.3212
2026-06-06 20:02 | YES | 355.2156 | 802.9875 | 15.6684
2026-06-06 20:03 | YES | 354.3475 | 801.6493 | 15.3356
2026-06-06 20:04 | YES | 355.0709 | 802.5535 | 15.6973
2026-06-06 20:05 | YES | 357.6027 | 802.9875 | 15.4225
2026-06-06 20:06 | YES | 350.9115 | 802.8067 | 15.5527
2026-06-06 20:07 | YES | 354.7815 | 802.9875 | 15.6539
2026-06-06 20:08 | YES | 350.3689 | 803.1684 | 15.408
2026-06-06 20:09 | YES | 352.9369 | 803.2769 | 15.5382
2026-06-06 20:10 | YES | 357.6027 | 803.9641 | 15.5382
2026-06-06 20:11 | YES | 355.5049 | 803.2407 | 15.7697
2026-06-06 20:12 | YES | 358.7601 | 802.6259 | 15.3935
2026-06-06 20:13 | YES | 354.3475 | 803.5663 | 15.4803
2026-06-06 20:14 | YES | 353.2625 | 804.2173 | 15.4659
2026-06-06 20:15 | YES | 358.1091 | 803.8556 | 15.3501
2026-06-06 20:16 | YES | 353.0816 | 804.6152 | 15.3646
2026-06-06 20:17 | YES | 356.9879 | 804.0364 | 15.5237
2026-06-06 20:18 | YES | 353.2263 | 803.1322 | 15.6684
2026-06-06 20:19 | YES | 352.9731 | 803.7471 | 15.6973
2026-06-06 20:20 | YES | 354.4199 | 804.6513 | 15.4803
2026-06-06 20:21 | YES | 349.7902 | 805.1577 | 15.5527
2026-06-06 20:22 | YES | 350.5859 | 805.3386 | 15.5093
2026-06-06 20:23 | YES | 356.0836 | 805.1577 | 15.8854
2026-06-06 20:24 | YES | 356.0113 | 805.1938 | 15.4948
2026-06-06 20:25 | YES | 354.6007 | 805.8449 | 15.4659
2026-06-06 20:26 | YES | 353.8412 | 805.6279 | 15.7552
2026-06-06 20:27 | YES | 355.7219 | 805.23 | 15.6684
2026-06-06 20:28 | YES | 355.1794 | 804.4343 | 15.3935
2026-06-06 20:29 | YES | 349.1754 | 805.1938 | 15.5382
2026-06-06 20:30 | YES | 351.454 | 804.7598 | 15.2199
2026-06-06 20:31 | YES | 354.2752 | 805.8449 | 15.4948
2026-06-06 20:32 | YES | 349.5009 | 806.1343 | 15.4225
2026-06-06 20:33 | YES | 351.5987 | 805.8449 | 15.8275
2026-06-06 20:34 | YES | 351.9242 | 806.2066 | 15.5093
2026-06-06 20:35 | YES | 350.9838 | 806.3875 | 15.9144
2026-06-06 20:36 | YES | 350.1519 | 806.8577 | 15.7697
2026-06-06 20:37 | YES | 352.0689 | 806.6044 | 15.6973
2026-06-06 20:38 | YES | 352.8646 | 806.8938 | 15.7986
2026-06-06 20:39 | YES | 351.671 | 807.1108 | 15.7118
2026-06-06 20:40 | YES | 346.969 | 807.2917 | 15.5816
2026-06-06 20:41 | YES | 349.5732 | 807.0023 | 15.6105
2026-06-06 20:42 | YES | 353.8412 | 806.713 | 15.4803
2026-06-06 20:43 | YES | 350.8753 | 807.798 | 15.4803
2026-06-06 20:44 | YES | 350.8391 | 807.364 | 15.7697
2026-06-06 20:45 | YES | 348.1988 | 807.2555 | 15.6829
2026-06-06 20:46 | YES | 353.6603 | 807.147 | 15.8131
2026-06-06 20:47 | YES | 350.1158 | 806.5683 | 15.6684
2026-06-06 20:48 | YES | 351.1285 | 807.364 | 15.5961
2026-06-06 20:49 | YES | 347.9818 | 807.9066 | 15.5237
2026-06-06 20:50 | YES | 353.0816 | 808.3767 | 15.6829
2026-06-06 20:51 | YES | 345.884 | 808.0874 | 15.6539
2026-06-06 20:52 | YES | 345.45 | 808.1597 | 15.7118
2026-06-06 20:53 | YES | 348.9221 | 808.015 | 15.5671
2026-06-06 20:54 | YES | 350.1519 | 808.015 | 15.6105
2026-06-06 20:55 | YES | 350.2966 | 807.2555 | 15.7986
2026-06-06 20:56 | YES | 349.1754 | 807.798 | 15.9288
2026-06-06 20:57 | YES | 351.7795 | 808.6661 | 15.4803
2026-06-06 20:58 | YES | 345.1244 | 808.5214 | 15.5527
2026-06-06 20:59 | YES | 347.4754 | 808.6661 | 15.6105
2026-06-06 21:00 | YES | 345.45 | 808.9193 | 15.6684
2026-06-06 21:01 | YES | 341.9777 | 807.6534 | 15.4369
2026-06-06 21:02 | YES | 348.7775 | 808.9916 | 15.5093
2026-06-06 21:03 | YES | 343.0266 | 808.9193 | 15.7407
2026-06-06 21:04 | YES | 346.101 | 808.5576 | 15.7263
2026-06-06 21:05 | YES | 347.5477 | 808.0874 | 15.6539
2026-06-06 21:06 | YES | 339.9161 | 808.5214 | 15.6105
2026-06-06 21:07 | YES | 338.2885 | 808.9193 | 15.6829
2026-06-06 21:08 | YES | 347.0052 | 808.6661 | 15.6539
2026-06-06 21:09 | YES | 344.0032 | 809.2086 | 15.6973
2026-06-06 21:10 | YES | 345.5223 | 809.2809 | 15.408
2026-06-06 21:11 | YES | 337.6736 | 809.2809 | 15.5382
2026-06-06 21:12 | YES | 343.7138 | 809.2809 | 15.5816
2026-06-06 21:13 | YES | 341.833 | 809.1001 | 15.7407
2026-06-06 21:14 | YES | 342.3756 | 809.5341 | 15.4948
2026-06-06 21:15 | YES | 344.0032 | 809.4257 | 15.7118
2026-06-06 21:16 | YES | 342.2309 | 809.3533 | 15.6395
2026-06-06 21:17 | YES | 342.7373 | 809.3895 | 15.6105
2026-06-06 21:18 | YES | 341.399 | 810.1852 | 15.7552
2026-06-06 21:19 | YES | 340.8203 | 810.1852 | 15.6395
2026-06-06 21:20 | YES | 336.6247 | 809.7512 | 15.5093
2026-06-06 21:21 | YES | 342.882 | 809.6788 | 15.5527
2026-06-06 21:22 | YES | 339.9523 | 810.6192 | 15.5093
2026-06-06 21:23 | YES | 339.4821 | 809.9681 | 15.5961
2026-06-06 21:24 | YES | 344.5819 | 809.4257 | 15.4225
2026-06-06 21:25 | YES | 337.6375 | 810.4745 | 15.4803
2026-06-06 21:26 | YES | 338.1076 | 809.1363 | 15.5961
2026-06-06 21:27 | YES | 338.9034 | 810.5107 | 15.5671
2026-06-06 21:28 | YES | 339.1927 | 810.1129 | 15.5527
2026-06-06 21:29 | YES | 342.882 | 810.5831 | 15.6973
2026-06-06 21:30 | YES | 340.7841 | 809.8235 | 15.3212
2026-06-06 21:31 | YES | 342.5203 | 810.7277 | 15.6829
2026-06-06 21:32 | YES | 339.0842 | 809.4257 | 15.4948
2026-06-06 21:33 | YES | 336.2268 | 810.7639 | 15.625
2026-06-06 21:34 | YES | 335.1418 | 809.8958 | 15.7118
2026-06-06 21:35 | YES | 339.4821 | 811.3426 | 15.5671
2026-06-06 21:36 | YES | 341.7607 | 810.3298 | 15.5382
2026-06-06 21:37 | YES | 341.7607 | 810.6192 | 15.6105
2026-06-06 21:38 | YES | 338.0353 | 811.8489 | 15.7407
2026-06-06 21:39 | YES | 340.5309 | 811.0532 | 15.7407
2026-06-06 21:40 | YES | 340.0246 | 811.5234 | 15.7263
2026-06-06 21:41 | YES | 340.5671 | 810.6192 | 15.408
2026-06-06 21:42 | YES | 340.1331 | 811.7043 | 15.6973
2026-06-06 21:43 | YES | 337.9268 | 810.8 | 15.6973
2026-06-06 21:44 | YES | 331.0909 | 811.5234 | 15.6395
2026-06-06 21:45 | YES | 341.833 | 812.1021 | 15.6105
2026-06-06 21:46 | YES | 335.6843 | 811.5234 | 15.6539
2026-06-06 21:47 | YES | 335.2503 | 812.2468 | 15.8131
2026-06-06 21:48 | YES | 337.9268 | 811.9575 | 15.4225
2026-06-06 21:49 | YES | 336.0098 | 811.9575 | 15.6684
2026-06-06 21:50 | YES | 339.3374 | 812.5362 | 15.7407
2026-06-06 21:51 | YES | 333.3695 | 810.7639 | 15.4948
2026-06-06 21:52 | YES | 337.9991 | 811.7766 | 15.5671
2026-06-06 21:53 | YES | 338.2523 | 812.3915 | 15.5671
2026-06-06 21:54 | YES | 334.9609 | 811.4511 | 15.625
2026-06-06 21:55 | YES | 331.8504 | 812.3915 | 15.4948
2026-06-06 21:56 | YES | 338.2523 | 812.5362 | 15.6684
2026-06-06 21:57 | YES | 338.1076 | 813.0425 | 15.6829
2026-06-06 21:58 | YES | 335.0333 | 811.7043 | 15.5382
2026-06-06 21:59 | YES | 333.8397 | 812.4277 | 15.6539
2026-06-06 22:00 | YES | 331.344 | 811.8489 | 16.1892
2026-06-06 22:01 | YES | 340.3501 | 811.9213 | 16.6667
2026-06-06 22:02 | YES | 340.7841 | 814.0914 | 16.8692
2026-06-06 22:03 | YES | 332.6823 | 813.2957 | 16.8258
2026-06-06 22:04 | YES | 343.099 | 813.5489 | 16.739
2026-06-06 22:05 | YES | 341.3267 | 811.8128 | 16.6811
2026-06-06 22:06 | YES | 337.6375 | 814.2361 | 16.9416
2026-06-06 22:07 | YES | 343.2075 | 813.8021 | 16.8837
2026-06-06 22:08 | YES | 346.2095 | 812.8978 | 16.8113
2026-06-06 22:09 | YES | 336.8779 | 814.634 | 16.8113
2026-06-06 22:10 | YES | 349.9349 | 813.5489 | 16.9416
2026-06-06 22:11 | YES | 343.533 | 815.1403 | 16.7679
2026-06-06 22:12 | YES | 349.2477 | 814.7786 | 16.8258
2026-06-06 22:13 | YES | 342.0139 | 814.9233 | 16.8547
2026-06-06 22:14 | YES | 342.7373 | 814.9957 | 16.8837
2026-06-06 22:15 | YES | 341.5799 | 814.9957 | 16.8403
2026-06-06 22:16 | YES | 346.101 | 815.502 | 16.9994
2026-06-06 22:17 | YES | 350.6945 | 816.2616 | 16.7245
2026-06-06 22:18 | YES | 345.8116 | 815.9722 | 16.8547
2026-06-06 22:19 | YES | 346.7882 | 816.3339 | 16.7245
2026-06-06 22:20 | YES | 347.9094 | 815.502 | 16.8113
2026-06-06 22:21 | YES | 349.2477 | 816.4786 | 16.8692
2026-06-06 22:22 | YES | 343.099 | 816.5509 | 16.8692
2026-06-06 22:23 | YES | 352.3221 | 816.7318 | 16.8547
2026-06-06 22:24 | YES | 344.1479 | 817.5275 | 17.2454
2026-06-06 22:25 | YES | 353.6603 | 816.2977 | 16.985
2026-06-06 22:26 | YES | 342.882 | 816.8765 | 16.8403
2026-06-06 22:27 | YES | 346.8605 | 817.0573 | 16.9705
2026-06-06 22:28 | YES | 350.4051 | 817.6722 | 16.985
2026-06-06 22:29 | YES | 345.884 | 818.7934 | 16.7535
2026-06-06 22:30 | YES | 354.456 | 817.2382 | 16.9126
2026-06-06 22:31 | YES | 345.0159 | 818.1062 | 16.6667
2026-06-06 22:32 | YES | 356.2283 | 818.8657 | 17.9109
2026-06-06 22:33 | YES | 353.588 | 819.0104 | 17.8096
2026-06-06 22:34 | YES | 349.7902 | 819.1551 | 17.6215
2026-06-06 22:35 | YES | 353.6965 | 818.504 | 18.1713
2026-06-06 22:36 | YES | 352.0689 | 818.7211 | 17.8385
2026-06-06 22:37 | YES | 357.4219 | 819.2636 | 17.3322
2026-06-06 22:38 | YES | 362.1238 | 819.1189 | 17.4913
2026-06-06 22:39 | YES | 358.7601 | 820.7465 | 17.6505
2026-06-06 22:40 | YES | 348.9583 | 819.7338 | 18.099
2026-06-06 22:41 | YES | 354.5645 | 821.1444 | 18.2292
2026-06-06 22:42 | YES | 360.8941 | 820.638 | 17.8096
2026-06-06 22:43 | YES | 361.3281 | 822.2656 | 17.636
2026-06-06 22:44 | YES | 354.7454 | 820.7465 | 17.5637
2026-06-06 22:45 | YES | 354.0582 | 822.772 | 17.6215
2026-06-06 22:46 | YES | 359.9899 | 822.5911 | 17.173
2026-06-06 22:47 | YES | 357.2772 | 821.5061 | 17.3177
2026-06-06 22:48 | YES | 364.511 | 823.7847 | 17.1875
2026-06-06 22:49 | YES | 360.4239 | 821.9763 | 17.6215
2026-06-06 22:50 | YES | 364.1131 | 822.9167 | 17.6939
2026-06-06 22:51 | YES | 357.9283 | 823.5316 | 19.5747
2026-06-06 22:52 | YES | 361.6898 | 823.3145 | 17.9398
2026-06-06 22:53 | YES | 368.8513 | 823.0975 | 18.6198
2026-06-06 22:54 | YES | 365.9939 | 824.5443 | 17.6939
2026-06-06 22:55 | YES | 367.1513 | 823.4954 | 17.6794
2026-06-06 22:56 | YES | 361.1834 | 823.9656 | 19.7483
2026-06-06 22:57 | YES | 365.5237 | 824.0741 | 18.1568
2026-06-06 22:58 | YES | 370.4065 | 825.5931 | 18.7211
2026-06-06 22:59 | YES | 368.7066 | 826.4612 | 19.2998
2026-06-06 23:00 | YES | 362.9557 | 826.3165 | 18.8079
2026-06-06 23:01 | YES | 366.3556 | 828.0888 | 18.1279
2026-06-06 23:02 | YES | 365.9578 | 815.5382 | 18.3304
2026-06-06 23:03 | YES | 365.3791 | 751.7361 | 17.5926
2026-06-06 23:04 | YES | 366.1386 | 751.1574 | 18.4751
2026-06-06 23:05 | YES | 371.1299 | 750.7957 | 17.8241
2026-06-06 23:06 | YES | 370.6959 | 753.6531 | 18.4028
2026-06-06 23:07 | YES | 367.0428 | 753.0743 | 19.864
2026-06-06 23:08 | YES | 374.0958 | 754.7743 | 17.8096
2026-06-06 23:09 | YES | 372.649 | 753.6892 | 18.9815
2026-06-06 23:10 | YES | 368.5258 | 753.3637 | 16.7969
2026-06-06 23:11 | YES | 374.4936 | 752.6403 | 17.7373
2026-06-06 23:12 | YES | 363.3174 | 752.9659 | 19.3287
2026-06-06 23:13 | YES | 370.5512 | 756.5104 | 18.3015
2026-06-06 23:14 | YES | 371.4554 | 755.2083 | 18.4028
2026-06-06 23:15 | YES | 372.866 | 754.8828 | 19.7483
2026-06-06 23:16 | YES | 372.4682 | 754.2679 | 17.1152
2026-06-06 23:17 | YES | 371.6001 | 754.5573 | 17.6505
2026-06-06 23:18 | YES | 369.0321 | 754.4488 | 17.7662
2026-06-06 23:19 | YES | 372.7937 | 755.4977 | 17.5203
2026-06-06 23:20 | YES | 368.5981 | 756.9445 | 17.7662
2026-06-06 23:21 | YES | 367.9109 | 757.4508 | 19.0683
2026-06-06 23:22 | YES | 372.866 | 756.9445 | 18.533
2026-06-06 23:23 | YES | 366.1386 | 756.6913 | 17.6071
2026-06-06 23:24 | YES | 375.868 | 758.8976 | 16.3339
2026-06-06 23:25 | YES | 366.7896 | 757.8125 | 16.985
2026-06-06 23:26 | YES | 372.649 | 758.7891 | 17.5781
2026-06-06 23:27 | YES | 374.6745 | 760.0188 | 17.419
2026-06-06 23:28 | YES | 364.9812 | 757.9933 | 17.8675
2026-06-06 23:29 | YES | 370.9491 | 758.7167 | 19.4155
2026-06-06 23:30 | YES | 365.9939 | 758.6444 | 20.1678
2026-06-06 23:31 | YES | 373.9873 | 758.4997 | 20.0087
2026-06-06 23:32 | YES | 365.2344 | 757.8125 | 18.9091
2026-06-06 23:33 | YES | 371.3831 | 760.706 | 17.4913
2026-06-06 23:34 | YES | 376.7723 | 759.9827 | 17.5492
2026-06-06 23:35 | YES | 370.8044 | 759.0784 | 17.39
2026-06-06 23:36 | YES | 370.4789 | 762.2251 | 17.4913
2026-06-06 23:37 | YES | 373.083 | 760.4528 | 17.5347
2026-06-06 23:38 | YES | 372.7575 | 761.4656 | 17.2598
2026-06-06 23:39 | YES | 370.8406 | 761.3571 | 17.6939
2026-06-06 23:40 | YES | 374.349 | 761.5741 | 18.1858
2026-06-06 23:41 | YES | 375.7596 | 762.0081 | 18.3738
2026-06-06 23:42 | YES | 368.9598 | 761.8634 | 17.6939
2026-06-06 23:43 | YES | 365.2344 | 760.7422 | 17.4624
2026-06-06 23:44 | YES | 366.645 | 761.1762 | 17.8096
2026-06-06 23:45 | YES | 371.9618 | 760.5613 | 18.6777
2026-06-06 23:46 | YES | 370.5512 | 763.2379 | 18.7066
2026-06-06 23:47 | YES | 372.3235 | 760.9954 | 18.75
2026-06-06 23:48 | YES | 370.0087 | 763.7442 | 18.3738
2026-06-06 23:49 | YES | 375.1447 | 762.189 | 17.9543
2026-06-06 23:50 | YES | 369.7555 | 762.9124 | 18.1134
2026-06-06 23:51 | YES | 373.5171 | 763.3102 | 18.4172
2026-06-06 23:52 | YES | 364.3301 | 763.7081 | 18.8079
2026-06-06 23:53 | YES | 374.7468 | 764.2867 | 18.7355
2026-06-06 23:54 | YES | 368.5981 | 762.0081 | 18.8947
2026-06-06 23:55 | YES | 367.1875 | 763.3825 | 19.3287
2026-06-06 23:56 | YES | 365.7046 | 763.1655 | 19.8061
2026-06-06 23:57 | YES | 369.7917 | 762.623 | 20.1534
2026-06-06 23:58 | YES | 374.2404 | 765.0101 | 19.5168
2026-06-06 23:59 | YES | 371.4554 | 764.4676 | 18.2581
2026-06-07 | YES | 365.3791 | 766.059 | 16.985
2026-06-07 00:01 | YES | 371.0576 | 763.0931 | 17.1152
2026-06-07 00:02 | YES | 373.8064 | 764.4676 | 17.7083
2026-06-07 00:03 | YES | 364.511 | 765.0101 | 17.3756
2026-06-07 00:04 | YES | 363.7153 | 764.9016 | 18.8223
2026-06-07 00:05 | YES | 365.4514 | 764.9016 | 18.1279
2026-06-07 00:06 | YES | 363.4259 | 764.757 | 16.3484
2026-06-07 00:07 | YES | 371.5639 | 766.8909 | 17.6939
2026-06-07 00:08 | YES | 369.1045 | 764.1782 | 17.4769
2026-06-07 00:09 | YES | 371.0938 | 765.8058 | 19.9797
2026-06-07 00:10 | YES | 361.5451 | 764.1059 | 17.7228
2026-06-07 00:11 | YES | 362.2324 | 766.3845 | 18.7789
2026-06-07 00:12 | YES | 368.8875 | 764.2867 | 19.0394
2026-06-07 00:13 | YES | 370.6597 | 766.3122 | 18.4462
2026-06-07 00:14 | YES | 369.2853 | 765.0825 | 17.7662
2026-06-07 00:15 | YES | 365.0897 | 766.0952 | 17.9977
2026-06-07 00:16 | YES | 360.4962 | 766.9994 | 17.1152
2026-06-07 00:17 | YES | 365.5237 | 768.4824 | 17.5637
2026-06-07 00:18 | YES | 369.7555 | 767.2888 | 20.1968
2026-06-07 00:19 | YES | 369.7917 | 766.4569 | 17.9109
2026-06-07 00:20 | YES | 365.5961 | 767.6143 | 19.1696
2026-06-07 00:21 | YES | 372.5767 | 766.5292 | 17.202
2026-06-07 00:22 | YES | 365.5599 | 766.6739 | 17.6215
2026-06-07 00:23 | YES | 370.3704 | 765.7697 | 16.5365
2026-06-07 00:24 | YES | 361.3643 | 768.0121 | 17.7951
2026-06-07 00:25 | YES | 366.5003 | 765.9505 | 17.7083
2026-06-07 00:26 | YES | 370.5512 | 768.0121 | 18.8513
2026-06-07 00:27 | YES | 366.7173 | 768.0845 | 17.1007
2026-06-07 00:28 | YES | 369.0321 | 767.7952 | 18.6198
2026-06-07 00:29 | YES | 368.4534 | 768.0483 | 17.6939
2026-06-07 00:30 | YES | 361.1834 | 766.5292 | 19.1406
2026-06-07 00:31 | YES | 367.6215 | 767.759 | 18.316
2026-06-07 00:32 | YES | 365.8854 | 768.5185 | 17.1586
2026-06-07 00:33 | YES | 365.2344 | 768.3738 | 18.9091
2026-06-07 00:34 | YES | 363.6068 | 767.759 | 17.6649
2026-06-07 00:35 | YES | 362.8472 | 768.3738 | 17.6939
2026-06-07 00:36 | YES | 366.2833 | 770.1461 | 19.8785
2026-06-07 00:37 | YES | 362.0153 | 767.3611 | 17.6794
2026-06-07 00:38 | YES | 367.6577 | 769.1334 | 16.8403
2026-06-07 00:39 | YES | 344.1479 | 767.4696 | 3.0961
2026-06-07 00:40 |  | 312.5 | 765.0463 | 0.20255
2026-06-07 00:41 |  | 286.1328 | 762.9124 | 0
2026-06-07 00:42 |  | 262.4783 | 761.5017 | 0
2026-06-07 00:43 |  | 240.9939 | 760.5975 | 0.05787
2026-06-07 00:44 | YES | 228.1178 | 760.3082 | 7.4219
2026-06-07 00:45 | YES | 231.6985 | 761.0677 | 11.7622
2026-06-07 00:46 |  | 226.888 | 760.706 | 0
2026-06-07 00:47 |  | 226.671 | 759.0784 | 0
2026-06-07 00:48 |  | 228.4433 | 758.1742
2026-06-07 00:49 | YES | 228.4433 | 757.8125 | 11.1834
2026-06-07 00:50 |  | 207.4291 | 754.919 | 0.072338
2026-06-07 00:51 |  | 189.9233 | 752.351 | 0.14468
2026-06-07 00:52 |  | 173.3941 | 749.9277 | 0.24595
2026-06-07 00:53 |  | 158.2393 | 748.3 | 0
2026-06-07 00:54 |  | 144.2057 | 746.6724 | 0.10127
2026-06-07 00:55 |  | 131.0402 | 744.9725 | 0.028935
2026-06-07 00:56 |  | 117.947 | 743.3087 | 0.014468
2026-06-07 00:57 |  | 106.4453 | 741.8258 | 0.043403
2026-06-07 00:58 | YES | 107.5666 | 740.5237 | 3.4433
2026-06-07 00:59 | YES | 122.5043 | 740.6684 | 16.1169
2026-06-07 01:00 |  | 103.9858 | 737.8834 | 0
2026-06-07 01:01 |  | 90.2778 | 735.4962 | 0
2026-06-07 01:02 |  | 79.3186 | 733.1814 | 0.043403
2026-06-07 01:03 |  | 69.0828 | 731.0113 | 0.05787
2026-06-07 01:04 | YES | 60.7277 | 729.1305 | 1.7072
2026-06-07 01:05 |  | 75.0506 | 729.2028 | 0
2026-06-07 01:06 |  | 91.4714 | 728.4433 | 0
2026-06-07 01:07 | YES | 104.4922 | 726.9603 | 24.3056
2026-06-07 01:08 | YES | 115.0535 | 725.3328 | 10.952
2026-06-07 01:09 | YES | 123.5171 | 723.0903 | 10.8796
2026-06-07 01:10 | YES | 132.4508 | 721.1733 | 10.5035
2026-06-07 01:11 | YES | 134.0423 | 718.4606 | 5.6858
2026-06-07 01:12 | YES | 128.1105 | 713.7949 | 9.3461
2026-06-07 01:13 | YES | 116.1386 | 712.3481 | 0.79572
2026-06-07 01:14 |  | 95.667 | 709.8163
2026-06-07 01:15 |  | 79.9334 | 707.3206
2026-06-07 01:16 |  | 66.4062 | 704.4271
2026-06-07 01:17 |  | 54.2535 | 702.4739
2026-06-07 01:18 |  | 44.4878 | 699.9783
2026-06-07 01:19 |  | 35.2286 | 697.9167
2026-06-07 01:20 |  | 27.3799 | 695.9636
2026-06-07 01:21 |  | 19.6398 | 694.1551
2026-06-07 01:22 |  | 12.84 | 692.0573
2026-06-07 01:23 |  | 6.7636 | 690.6105
2026-06-07 01:24 |  | 2.0978 | 688.9468
2026-06-07 01:25 |  | 0 | 687.1745
2026-06-07 01:26 |  | 0 | 685.5469
2026-06-07 01:27 |  | 0 | 683.8469
2026-06-07 01:28 |  | 0 | 682.8342
2026-06-07 01:29 |  | 0 | 681.1343
2026-06-07 01:30 |  | 0 | 679.5428
2026-06-07 01:31 |  | 0 | 678.1322
2026-06-07 01:32 |  | 0 | 676.6855
2026-06-07 01:33 |  | 0 | 674.7324
2026-06-07 01:34 |  | 0 | 673.5026
2026-06-07 01:35 |  | 0 | 672.1282
2026-06-07 01:36 |  | 0 | 670.6453
2026-06-07 01:37 |  | 0 | 669.1985
2026-06-07 01:38 |  | 0 | 667.5709
2026-06-07 01:39 |  | 0 | 666.7751
2026-06-07 01:40 |  | 0 | 664.7136
2026-06-07 01:41 |  | 0 | 663.52
2026-06-07 01:42 |  | 0 | 662.2179
2026-06-07 01:43 |  | 0 | 660.7711
2026-06-07 01:44 |  | 0 | 659.686
2026-06-07 01:45 |  | 0 | 658.384
2026-06-07 01:46 |  | 0 | 657.4436
2026-06-07 01:47 |  | 0 | 655.7798
2026-06-07 01:48 |  | 0 | 654.3692
2026-06-07 01:49 |  | 0 | 653.1395
2026-06-07 01:50 |  | 0 | 652.2352
2026-06-07 01:51 |  | 0 | 650.7523
2026-06-07 01:52 |  | 0 | 649.3779
2026-06-07 01:53 |  | 0 | 647.895
2026-06-07 01:54 |  | 0 | 647.0992
2026-06-07 01:55 |  | 0 | 645.9418
2026-06-07 01:56 |  | 0 | 644.3142
2026-06-07 01:57 |  | 0 | 642.8313
2026-06-07 01:58 |  | 0 | 641.8909
2026-06-07 01:59 |  | 0 | 640.7335
2026-06-07 02:00 |  | 0 | 639.9378
2026-06-07 02:01 |  | 0 | 638.8527
2026-06-07 02:02 |  | 0 | 637.2251
2026-06-07 02:03 |  | 0 | 635.6337
2026-06-07 02:04 |  | 0 | 634.4401
2026-06-07 02:05 |  | 0 | 633.5359
2026-06-07 02:06 |  | 0 | 632.487
2026-06-07 02:07 |  | 0 | 631.0764
2026-06-07 02:08 |  | 0 | 630.0999
2026-06-07 02:09 |  | 0 | 628.7254
2026-06-07 02:10 |  | 0 | 627.785
2026-06-07 02:11 |  | 0 | 626.4468
2026-06-07 02:12 |  | 0 | 625.5425
2026-06-07 02:13 |  | 0 | 624.4575
2026-06-07 02:14 |  | 0 | 623.5894
2026-06-07 02:15 |  | 0 | 622.1426
2026-06-07 02:16 |  | 0 | 621.0576
2026-06-07 02:17 |  | 0 | 619.864
2026-06-07 02:18 |  | 0 | 618.9236
2026-06-07 02:19 |  | 0 | 617.73
2026-06-07 02:20 |  | 0 | 616.7173
2026-06-07 02:21 |  | 0 | 615.7046
2026-06-07 02:22 |  | 0 | 614.728
2026-06-07 02:23 |  | 0 | 613.3898
2026-06-07 02:24 |  | 0 | 612.5217
2026-06-07 02:25 |  | 0 | 611.3281
2026-06-07 02:26 |  | 0 | 610.3878
2026-06-07 02:27 |  | 0 | 609.4112
2026-06-07 02:28 |  | 0 | 608.3261
2026-06-07 02:29 |  | 0 | 607.3857
2026-06-07 02:30 |  | 0 | 606.2283
2026-06-07 02:31 |  | 0 | 605.4326
2026-06-07 02:32 |  | 0 | 604.2751
2026-06-07 02:33 |  | 0 | 603.3348
2026-06-07 02:34 |  | 0 | 602.4667
2026-06-07 02:35 |  | 0 | 601.4902
2026-06-07 02:36 |  | 0 | 600.4051
2026-06-07 02:37 |  | 0 | 599.3923
2026-06-07 02:38 |  | 0 | 598.7051
2026-06-07 02:39 |  | 0 | 597.4031
2026-06-07 02:40 |  | 0 | 596.535
2026-06-07 02:41 |  | 0 | 595.45
2026-06-07 02:42 |  | 0 | 594.6904
2026-06-07 02:43 |  | 0 | 594.0032
2026-06-07 02:44 |  | 0 | 592.7372
2026-06-07 02:45 |  | 0 | 591.9777
2026-06-07 02:46 |  | 0 | 590.965
2026-06-07 02:47 |  | 0 | 590.3863
2026-06-07 02:48 |  | 0 | 589.1927
2026-06-07 02:49 |  | 0 | 587.8544
2026-06-07 02:50 |  | 0 | 587.2034
2026-06-07 02:51 |  | 0 | 586.5524
2026-06-07 02:52 |  | 0 | 585.4312
2026-06-07 02:53 |  | 0 | 584.9609
2026-06-07 02:54 |  | 0 | 583.912
2026-06-07 02:55 |  | 0 | 583.0078
2026-06-07 02:56 |  | 0 | 582.2121
2026-06-07 02:57 |  | 0 | 581.3441
2026-06-07 02:58 |  | 0 | 580.5845
2026-06-07 02:59 |  | 0 | 579.5718
2026-06-07 03:00 |  | 0 | 578.6675
2026-06-07 03:01 |  | 0 | 577.6187
2026-06-07 03:02 |  | 0 | 577.1122
2026-06-07 03:03 |  | 0 | 576.3165
2026-06-07 03:04 |  | 0 | 575.4847
2026-06-07 03:05 |  | 0 | 574.6528
2026-06-07 03:06 |  | 0 | 573.8209
2026-06-07 03:07 |  | 0 | 573.0975
2026-06-07 03:08 |  | 0 | 572.2656
2026-06-07 03:09 |  | 0 | 571.6508
2026-06-07 03:10 |  | 0 | 570.5657
2026-06-07 03:11 |  | 0 | 570.1317
2026-06-07 03:12 |  | 0 | 568.7934
2026-06-07 03:13 |  | 0 | 568.3232
2026-06-07 03:14 |  | 0 | 567.3105
2026-06-07 03:15 |  | 0 | 566.8765
2026-06-07 03:16 |  | 0 | 566.1169
2026-06-07 03:17 |  | 0 | 565.4659
2026-06-07 03:18 |  | 0 | 564.634
2026-06-07 03:19 |  | 0 | 563.8744
2026-06-07 03:20 |  | 0 | 563.1872
2026-06-07 03:21 |  | 0 | 562.3553
2026-06-07 03:22 |  | 0 | 561.632
2026-06-07 03:23 |  | 0 | 560.5107
2026-06-07 03:24 |  | 0 | 560.1852
2026-06-07 03:25 |  | 0 | 559.6065
2026-06-07 03:26 |  | 0 | 558.3044
2026-06-07 03:27 |  | 0 | 558.0874
2026-06-07 03:28 |  | 0 | 557.4001
2026-06-07 03:29 |  | 0 | 556.7853
2026-06-07 03:30 |  | 0 | 555.9172
2026-06-07 03:31 |  | 0 | 555.3386
2026-06-07 03:32 |  | 0 | 554.6875
2026-06-07 03:33 |  | 0 | 554.2173
2026-06-07 03:34 |  | 0 | 552.8429
2026-06-07 03:35 |  | 0 | 552.5897
2026-06-07 03:36 |  | 0 | 551.6493
2026-06-07 03:37 |  | 0 | 551.2876
2026-06-07 03:38 |  | 0 | 550.6004
2026-06-07 03:39 |  | 0 | 550.0217
2026-06-07 03:40 |  | 0 | 549.3345
2026-06-07 03:41 |  | 0 | 548.8281
2026-06-07 03:42 |  | 0 | 548.1409
2026-06-07 03:43 |  | 0 | 547.4537
2026-06-07 03:44 |  | 0 | 546.8027
2026-06-07 03:45 |  | 0 | 546.1516
2026-06-07 03:46 |  | 0 | 545.5729
2026-06-07 03:47 |  | 0 | 544.9581
2026-06-07 03:48 |  | 0 | 544.2347
2026-06-07 03:49 |  | 0 | 543.4751
2026-06-07 03:50 |  | 0 | 543.0411
2026-06-07 03:51 |  | 0 | 542.4985
2026-06-07 03:52 |  | 0 | 541.8475
2026-06-07 03:53 |  | 0 | 541.3773
2026-06-07 03:54 |  | 0 | 540.6177
2026-06-07 03:55 |  | 0 | 540.1837
2026-06-07 03:56 |  | 0 | 539.5327
2026-06-07 03:57 |  | 0 | 538.954
2026-06-07 03:58 |  | 0 | 538.7731
2026-06-07 03:59 |  | 0 | 538.0136
2026-06-07 04:00 |  | 0 | 537.1817
2026-06-07 04:01 |  | 0 | 536.5668
2026-06-07 04:02 |  | 0 | 536.0966
2026-06-07 04:03 |  | 0 | 535.4818
2026-06-07 04:04 |  | 0 | 534.9031
2026-06-07 04:05 |  | 0 | 534.3605
2026-06-07 04:06 |  | 0 | 533.8903
2026-06-07 04:07 |  | 0 | 533.3116
2026-06-07 04:08 |  | 0 | 532.6968
2026-06-07 04:09 |  | 0 | 532.0819
2026-06-07 04:10 |  | 0 | 531.8649
2026-06-07 04:11 |  | 0 | 531.0692
2026-06-07 04:12 |  | 0 | 530.816
2026-06-07 04:13 |  | 0 | 529.9479
2026-06-07 04:14 |  | 0 | 529.4777
2026-06-07 04:15 |  | 0 | 528.9352
2026-06-07 04:16 |  | 0 | 528.3203
2026-06-07 04:17 |  | 0 | 527.8863
2026-06-07 04:18 |  | 0 | 527.8863
2026-06-07 04:19 |  | 0 | 526.8374
2026-06-07 04:20 |  | 0 | 526.0417
2026-06-07 04:21 |  | 0 | 525.8246
2026-06-07 04:22 |  | 0 | 525.3183
2026-06-07 04:23 |  | 0 | 524.5226
2026-06-07 04:24 |  | 0 | 743.4896
2026-06-07 04:25 |  | 0 | 742.3322
2026-06-07 04:26 |  | 0 | 741.5003
2026-06-07 04:27 |  | 0 | 740.5961
2026-06-07 04:28 |  | 0 | 739.8365
2026-06-07 04:29 |  | 0 | 738.8238
2026-06-07 04:30 |  | 0 | 738.8238
2026-06-07 04:31 |  | 0 | 737.9196
2026-06-07 04:32 |  | 0 | 737.3047
2026-06-07 04:33 |  | 0 | 736.7621
2026-06-07 04:34 |  | 0 | 736.1835
2026-06-07 04:35 |  | 0 | 735.5686
2026-06-07 04:36 |  | 0 | 735.1345
2026-06-07 04:37 |  | 0 | 734.4835
2026-06-07 04:38 |  | 0 | 734.0856
2026-06-07 04:39 |  | 0 | 733.5431
2026-06-07 04:40 |  | 0 | 733.0367
2026-06-07 04:41 |  | 0 | 732.4942
2026-06-07 04:42 |  | 0 | 731.9879
2026-06-07 04:43 |  | 0 | 731.5176
2026-06-07 04:44 |  | 0 | 731.0474
2026-06-07 04:45 |  | 0 | 730.5411
2026-06-07 04:46 |  | 0 | 729.9985
2026-06-07 04:47 |  | 0 | 729.5645
2026-06-07 04:48 |  | 0 | 729.0582
2026-06-07 04:49 |  | 0 | 728.6603
2026-06-07 04:50 |  | 0 | 728.1901
2026-06-07 04:51 |  | 0 | 727.7922
2026-06-07 04:52 |  | 0 | 727.2859
2026-06-07 04:53 |  | 0 | 726.8157
2026-06-07 04:54 |  | 0 | 726.671
2026-06-07 04:55 |  | 0 | 725.9114
2026-06-07 04:56 |  | 0 | 725.5136
2026-06-07 04:57 |  | 0 | 725.0434
2026-06-07 04:58 |  | 0 | 724.5732
2026-06-07 04:59 |  | 0 | 724.2839
2026-06-07 05:00 |  | 0 | 723.5966
2026-06-07 05:01 |  | 0 | 723.4158
2026-06-07 05:02 |  | 0 | 722.8371
2026-06-07 05:03 |  | 0 | 722.4754
2026-06-07 05:04 |  | 0 | 722.3307
2026-06-07 05:05 |  | 0 | 721.4988
2026-06-07 05:06 |  | 0 | 721.1371
2026-06-07 05:07 |  | 0 | 720.7393
2026-06-07 05:08 |  | 0 | 720.3052
2026-06-07 05:09 |  | 0 | 719.9074
2026-06-07 05:10 |  | 0 | 719.4011
2026-06-07 05:11 |  | 0 | 719.0394
2026-06-07 05:12 |  | 0 | 718.6053
2026-06-07 05:13 |  | 0 | 718.2075
2026-06-07 05:14 |  | 0 | 717.8458
2026-06-07 05:15 |  | 0 | 717.3755
2026-06-07 05:16 |  | 0 | 716.9415
2026-06-07 05:17 |  | 0 | 716.616
2026-06-07 05:18 |  | 0 | 716.2543
2026-06-07 05:19 |  | 0 | 715.8565
2026-06-07 05:20 |  | 0 | 715.4224
2026-06-07 05:21 |  | 0 | 714.8076
2026-06-07 05:22 |  | 0 | 714.6991
2026-06-07 05:23 |  | 0 | 714.2289
2026-06-07 05:24 |  | 0 | 713.8672
2026-06-07 05:25 |  | 0 | 713.5055
2026-06-07 05:26 |  | 0 | 713.18
2026-06-07 05:27 |  | 0 | 712.8183
2026-06-07 05:28 |  | 0 | 712.4204
2026-06-07 05:29 |  | 0 | 712.3119
2026-06-07 05:30 |  | 0 | 711.5886
2026-06-07 05:31 |  | 0 | 711.2269
2026-06-07 05:32 |  | 0 | 710.6843
2026-06-07 05:33 |  | 0 | 710.5035
2026-06-07 05:34 |  | 0 | 710.1056
2026-06-07 05:35 |  | 0 | 709.6716
2026-06-07 05:36 |  | 0 | 709.4184
2026-06-07 05:37 |  | 0 | 709.129
2026-06-07 05:38 |  | 0 | 709.0206
2026-06-07 05:39 |  | 0 | 708.4056
2026-06-07 05:40 |  | 0 | 707.9355
2026-06-07 05:41 |  | 0 | 707.6461
2026-06-07 05:42 |  | 0 | 707.2483
2026-06-07 05:43 |  | 0 | 707.0312
2026-06-07 05:44 |  | 0 | 706.6696
2026-06-07 05:45 |  | 0 | 706.2717
2026-06-07 05:46 |  | 0 | 705.8738
2026-06-07 05:47 |  | 0 | 705.5845
2026-06-07 05:48 |  | 0 | 705.2228
2026-06-07 05:49 |  | 0 | 704.8611
2026-06-07 05:50 |  | 0 | 704.5356
2026-06-07 05:51 |  | 0 | 704.2101
2026-06-07 05:52 |  | 0 | 703.8845
2026-06-07 05:53 |  | 0 | 703.5228
2026-06-07 05:54 |  | 0 | 703.1612
2026-06-07 05:55 |  | 0 | 702.8718
2026-06-07 05:56 |  | 0 | 702.257
2026-06-07 05:57 |  | 0 | 702.2208
2026-06-07 05:58 |  | 0 | 701.8229
2026-06-07 05:59 |  | 0 | 701.5697
2026-06-07 06:00 |  | 0 | 701.1719
2026-06-07 06:01 |  | 0 | 700.9187
2026-06-07 06:02 |  | 0 | 700.5931
2026-06-07 06:03 |  | 0 | 700.34
2026-06-07 06:04 |  | 0 | 699.9059
2026-06-07 06:05 |  | 0 | 699.6166
2026-06-07 06:06 |  | 0 | 699.2549
2026-06-07 06:07 |  | 0 | 698.9656
2026-06-07 06:08 |  | 0 | 698.64
2026-06-07 06:09 |  | 0 | 698.2784
2026-06-07 06:10 |  | 0 | 698.1337
2026-06-07 06:11 |  | 0 | 697.8082
2026-06-07 06:12 |  | 0 | 697.4465
2026-06-07 06:13 |  | 0 | 696.7593
2026-06-07 06:14 |  | 0 | 696.4699
2026-06-07 06:15 |  | 0 | 696.7593
2026-06-07 06:16 |  | 0 | 696.2891
2026-06-07 06:17 |  | 0 | 695.9997
2026-06-07 06:18 |  | 0 | 695.7103
2026-06-07 06:19 |  | 0 | 695.2763
2026-06-07 06:20 |  | 0 | 695.0593
2026-06-07 06:21 |  | 0 | 694.77
2026-06-07 06:22 |  | 0 | 694.5168
2026-06-07 06:23 |  | 0 | 694.3721
2026-06-07 06:24 |  | 0 | 693.7934
2026-06-07 06:25 |  | 0 | 693.5764
2026-06-07 06:26 |  | 0 | 693.2509
2026-06-07 06:27 |  | 0 | 692.9615
2026-06-07 06:28 |  | 0 | 692.7083
2026-06-07 06:29 |  | 0 | 692.3466
2026-06-07 06:30 |  | 0 | 692.1296
2026-06-07 06:31 |  | 0 | 691.8403
2026-06-07 06:32 |  | 0 | 691.5148
2026-06-07 06:33 |  | 0 | 691.2254
2026-06-07 06:34 |  | 0 | 690.936
2026-06-07 06:35 |  | 0 | 690.7191
2026-06-07 06:36 |  | 0 | 690.3212
2026-06-07 06:37 |  | 0 | 690.0318
2026-06-07 06:38 |  | 0 | 689.7425
2026-06-07 06:39 |  | 0 | 689.6702
2026-06-07 06:40 |  | 0 | 689.2
2026-06-07 06:41 |  | 0 | 688.9468
2026-06-07 06:42 |  | 0 | 688.6936
2026-06-07 06:43 |  | 0 | 688.4766
2026-06-07 06:44 |  | 0 | 688.2234
2026-06-07 06:45 |  | 0 | 687.8978
2026-06-07 06:46 |  | 0 | 687.6085
2026-06-07 06:47 |  | 0 | 687.3915
2026-06-07 06:48 |  | 0 | 687.1745
2026-06-07 06:49 |  | 0 | 686.8128
2026-06-07 06:50 |  | 0 | 686.5958
2026-06-07 06:51 |  | 0 | 686.2703
2026-06-07 06:52 |  | 0 | 686.0894
2026-06-07 06:53 |  | 0 | 685.8
2026-06-07 06:54 |  | 0 | 685.5469
2026-06-07 06:55 |  | 0 | 685.2214
2026-06-07 06:56 |  | 0 | 685.0043
2026-06-07 06:57 |  | 0 | 684.715
2026-06-07 06:58 |  | 0 | 684.4257
2026-06-07 06:59 |  | 0 | 684.2448
2026-06-07 07:00 |  | 0 | 683.9916
2026-06-07 07:01 |  | 0 | 683.7384
2026-06-07 07:02 |  | 0 | 683.4129
2026-06-07 07:03 |  | 0 | 683.1959
2026-06-07 07:04 |  | 0 | 682.9427
2026-06-07 07:05 |  | 0 | 682.6895
2026-06-07 07:06 |  | 0 | 682.5449
2026-06-07 07:07 |  | 0 | 682.1832
2026-06-07 07:08 |  | 0 | 682.147
2026-06-07 07:09 |  | 0 | 681.8577
2026-06-07 07:10 |  | 0 | 681.5683
2026-06-07 07:11 |  | 0 | 681.2066
2026-06-07 07:12 |  | 0 | 680.9534
2026-06-07 07:13 |  | 0 | 680.7364
2026-06-07 07:14 |  | 0 | 680.5194
2026-06-07 07:15 |  | 0 | 680.3024
2026-06-07 07:16 |  | 0 | 680.0492
2026-06-07 07:17 |  | 0 | 679.6875
2026-06-07 07:18 |  | 0 | 679.3981
2026-06-07 07:19 |  | 0 | 679.3258
2026-06-07 07:20 |  | 0 | 678.928
2026-06-07 07:21 |  | 0 | 678.7471
2026-06-07 07:22 |  | 0 | 678.5663
2026-06-07 07:23 |  | 0 | 678.4216
2026-06-07 07:24 |  | 0 | 678.0599
2026-06-07 07:25 |  | 0 | 677.879
2026-06-07 07:26 |  | 0 | 677.5897
2026-06-07 07:27 |  | 0 | 677.4089
2026-06-07 07:28 |  | 0 | 677.1556
2026-06-07 07:29 |  | 0 | 676.9025
2026-06-07 07:30 |  | 0 | 676.7578
2026-06-07 07:31 |  | 0 | 676.5408
2026-06-07 07:32 |  | 0 | 676.2515
2026-06-07 07:33 |  | 0 | 676.0344
2026-06-07 07:34 |  | 0 | 675.8536
2026-06-07 07:35 |  | 0 | 675.4196
2026-06-07 07:36 |  | 0 | 675.0217
2026-06-07 07:37 |  | 0 | 675.3472
2026-06-07 07:38 |  | 0 | 674.877
2026-06-07 07:39 |  | 0 | 674.7324
2026-06-07 07:40 |  | 0 | 674.5153
2026-06-07 07:41 |  | 0 | 674.2983
2026-06-07 07:42 |  | 0 | 674.1536
2026-06-07 07:43 |  | 0 | 673.8643
2026-06-07 07:44 |  | 0 | 673.9728
2026-06-07 07:45 |  | 0 | 673.2494
2026-06-07 07:46 |  | 0 | 672.743
2026-06-07 07:47 |  | 0 | 672.743
2026-06-07 07:48 |  | 0 | 672.1644
2026-06-07 07:49 |  | 0 | 672.1644
2026-06-07 07:50 |  | 0 | 671.875
2026-06-07 07:51 |  | 0 | 671.7303
2026-06-07 07:52 |  | 0 | 671.2601
2026-06-07 07:53 |  | 0 | 671.4048
2026-06-07 07:54 |  | 0 | 671.007
2026-06-07 07:55 |  | 0 | 670.9346
2026-06-07 07:56 |  | 0 | 670.6091
2026-06-07 07:57 |  | 0 | 670.5367
2026-06-07 07:58 |  | 0 | 670.5005
2026-06-07 07:59 |  | 0 | 670.2112
2026-06-07 08:00 |  | 0 | 670.2474
2026-06-07 08:01 |  | 0 | 669.7772
2026-06-07 08:02 |  | 0 | 669.6325
2026-06-07 08:03 |  | 0 | 669.7772
2026-06-07 08:04 |  | 0 | 669.4879
2026-06-07 08:05 |  | 0 | 668.9815
2026-06-07 08:06 |  | 0 | 668.873
2026-06-07 08:07 |  | 0 | 668.6921
2026-06-07 08:08 |  | 0 | 668.7645
2026-06-07 08:09 |  | 0 | 668.5474
2026-06-07 08:10 |  | 0 | 667.8602
2026-06-07 08:11 |  | 0 | 667.7879
2026-06-07 08:12 |  | 0 | 667.5709
2026-06-07 08:13 |  | 0 | 667.3539
2026-06-07 08:14 |  | 0 | 667.0284
2026-06-07 08:15 |  | 0 | 667.0645
2026-06-07 08:16 |  | 0 | 666.522
2026-06-07 08:17 |  | 0 | 666.4496
2026-06-07 08:18 |  | 0 | 666.4135
2026-06-07 08:19 |  | 0 | 666.1241
2026-06-07 08:20 |  | 0 | 666.1603
2026-06-07 08:21 |  | 0 | 665.4731
2026-06-07 08:22 |  | 0 | 665.2199
2026-06-07 08:23 |  | 0 | 665.2199
2026-06-07 08:24 |  | 0 | 665.0029
2026-06-07 08:25 |  | 0 | 664.9305
2026-06-07 08:26 |  | 0 | 664.9305
2026-06-07 08:27 |  | 0 | 664.6774
2026-06-07 08:28 |  | 0 | 664.388
2026-06-07 08:29 |  | 0 | 664.2433
2026-06-07 08:30 |  | 0 | 664.2433
2026-06-07 08:31 |  | 0 | 663.6646
2026-06-07 08:32 |  | 0 | 663.6285
2026-06-07 08:33 |  | 0 | 663.737
2026-06-07 08:34 |  | 0 | 662.8328
2026-06-07 08:35 |  | 0 | 663.1583
2026-06-07 08:36 |  | 0 | 663.3391
2026-06-07 08:37 |  | 0 | 662.7604
2026-06-07 08:38 |  | 0 | 662.5796
2026-06-07 08:39 |  | 0 | 662.4711
2026-06-07 08:40 |  | 0 | 662.2902
2026-06-07 08:41 |  | 0 | 662.1094
2026-06-07 08:42 |  | 0 | 662.0009
2026-06-07 08:43 |  | 0 | 661.7839
2026-06-07 08:44 |  | 0 | 662.0732
2026-06-07 08:45 |  | 0 | 661.4945
2026-06-07 08:46 |  | 0 | 661.0605
2026-06-07 08:47 |  | 0 | 661.3499
2026-06-07 08:48 |  | 0 | 660.6626
2026-06-07 08:49 |  | 0 | 660.6626
2026-06-07 08:50 |  | 0 | 660.3371
2026-06-07 08:51 |  | 0 | 660.1924
2026-06-07 08:52 |  | 0 | 659.8669
2026-06-07 08:53 |  | 0 | 659.8307
2026-06-07 08:54 |  | 0 | 659.5775
2026-06-07 08:55 |  | 0 | 659.5775
2026-06-07 08:56 |  | 0 | 659.3243
2026-06-07 08:57 |  | 0 | 659.1797
2026-06-07 08:58 |  | 0 | 659.0712
2026-06-07 08:59 |  | 0 | 658.8542
2026-06-07 09:00 |  | 0 | 658.6733
2026-06-07 09:01 |  | 0 | 658.4202
2026-06-07 09:02 |  | 0 | 658.2393
2026-06-07 09:03 |  | 0 | 658.0223
2026-06-07 09:04 |  | 0 | 658.0585
2026-06-07 09:05 |  | 0 | 657.6244
2026-06-07 09:06 |  | 0 | 657.3712
2026-06-07 09:07 |  | 0 | 657.7691
2026-06-07 09:08 |  | 0 | 657.1542
2026-06-07 09:09 |  | 0 | 656.7202
2026-06-07 09:10 |  | 0 | 656.3947
2026-06-07 09:11 |  | 0 | 656.6117
2026-06-07 09:12 |  | 0 | 656.684
2026-06-07 09:13 |  | 0 | 656.3947
2026-06-07 09:14 |  | 0 | 656.1415
2026-06-07 09:15 |  | 0 | 656.3947
2026-06-07 09:16 |  | 0 | 655.8521
2026-06-07 09:17 |  | 0 | 655.8521
2026-06-07 09:18 |  | 0 | 655.5628
2026-06-07 09:19 |  | 0 | 655.4181
2026-06-07 09:20 |  | 0 | 655.816
2026-06-07 09:21 |  | 0 | 655.0926
2026-06-07 09:22 |  | 0 | 654.9117
2026-06-07 09:23 |  | 0 | 654.3692
2026-06-07 09:24 |  | 0 | 654.5862
2026-06-07 09:25 |  | 0 | 654.5862
2026-06-07 09:26 |  | 0 | 654.0075
2026-06-07 09:27 |  | 0 | 653.9352
2026-06-07 09:28 |  | 0 | 653.7543
2026-06-07 09:29 |  | 0 | 653.7543
2026-06-07 09:30 |  | 0 | 653.5374
2026-06-07 09:31 |  | 0 | 653.248
2026-06-07 09:32 |  | 0 | 653.465
2026-06-07 09:33 |  | 0 | 652.9948
2026-06-07 09:34 |  | 0 | 652.4884
2026-06-07 09:35 |  | 0 | 652.6331
2026-06-07 09:36 |  | 0 | 652.5246
2026-06-07 09:37 |  | 0 | 652.5608
2026-06-07 09:38 |  | 0 | 652.0544
2026-06-07 09:39 |  | 0 | 652.1267
2026-06-07 09:40 |  | 0 | 651.8374
2026-06-07 09:41 |  | 0 | 651.8374
2026-06-07 09:42 |  | 0 | 651.5118
2026-06-07 09:43 |  | 0 | 651.8012
2026-06-07 09:44 |  | 0 | 651.331
2026-06-07 09:45 |  | 0 | 651.1863
2026-06-07 09:46 |  | 0 | 651.0417
2026-06-07 09:47 |  | 0 | 650.7885
2026-06-07 09:48 |  | 0 | 650.463
2026-06-07 09:49 |  | 0 | 650.4268
2026-06-07 09:50 |  | 0 | 650.246
2026-06-07 09:51 |  | 0 | 649.9927
2026-06-07 09:52 |  | 0 | 649.9566
2026-06-07 09:53 |  | 0 | 649.8119
2026-06-07 09:54 |  | 0 | 649.8843
2026-06-07 09:55 |  | 0 | 649.4864
2026-06-07 09:56 |  | 0 | 649.3417
2026-06-07 09:57 |  | 0 | 649.0524
2026-06-07 09:58 |  | 0 | 648.9077
2026-06-07 09:59 |  | 0 | 648.6545
2026-06-07 10:00 |  | 0 | 648.6183
2026-06-07 10:01 |  | 0 | 648.6907
2026-06-07 10:02 |  | 0 | 648.329
2026-06-07 10:03 |  | 0 | 648.4375
2026-06-07 10:04 |  | 0 | 648.1843
2026-06-07 10:05 |  | 0 | 648.4375
2026-06-07 10:06 |  | 0 | 647.9312
2026-06-07 10:07 |  | 0 | 648.0035
2026-06-07 10:08 |  | 0 | 647.8588
2026-06-07 10:09 |  | 0 | 647.7141
2026-06-07 10:10 |  | 0 | 647.5695
2026-06-07 10:11 |  | 0 | 647.4609
2026-06-07 10:12 |  | 0 | 647.3163
2026-06-07 10:13 |  | 0 | 647.3886
2026-06-07 10:14 |  | 0 | 646.9907
2026-06-07 10:15 |  | 0 | 646.7014
2026-06-07 10:16 |  | 0 | 646.8461
2026-06-07 10:17 |  | 0 | 646.5206
2026-06-07 10:18 |  | 0 | 645.9418
2026-06-07 10:19 |  | 0 | 645.9056
2026-06-07 10:20 |  | 0 | 646.1227
2026-06-07 10:21 |  | 0 | 645.761
2026-06-07 10:22 |  | 0 | 645.7972
2026-06-07 10:23 |  | 0 | 645.6525
2026-06-07 10:24 |  | 0 | 645.3632
2026-06-07 10:25 |  | 0 | 645.327
2026-06-07 10:26 |  | 0 | 645.2908
2026-06-07 10:27 |  | 0 | 645.327
2026-06-07 10:28 |  | 0 | 645.1823
2026-06-07 10:29 |  | 0 | 644.7483
2026-06-07 10:30 |  | 0 | 644.4951
2026-06-07 10:31 |  | 0 | 644.3142
2026-06-07 10:32 |  | 0 | 644.1334
2026-06-07 10:33 |  | 0 | 644.1334
2026-06-07 10:34 |  | 0 | 643.9887
2026-06-07 10:35 |  | 0 | 643.8802
2026-06-07 10:36 |  | 0 | 643.6993
2026-06-07 10:37 |  | 0 | 643.3738
2026-06-07 10:38 |  | 0 | 643.5909
2026-06-07 10:39 |  | 0 | 643.1207
2026-06-07 10:40 |  | 0 | 643.0483
2026-06-07 10:41 |  | 0 | 643.0483
2026-06-07 10:42 |  | 0 | 642.976
2026-06-07 10:43 |  | 0 | 642.3973
2026-06-07 10:44 |  | 0 | 642.6143
2026-06-07 10:45 |  | 0 | 642.325
2026-06-07 10:46 |  | 0 | 642.1802
2026-06-07 10:47 |  | 0 | 642.1441
2026-06-07 10:48 |  | 0 | 642.2888
2026-06-07 10:49 |  | 0 | 641.8547
2026-06-07 10:50 |  | 0 | 641.4569
2026-06-07 10:51 |  | 0 | 641.3122
2026-06-07 10:52 |  | 0 | 641.1313
2026-06-07 10:53 |  | 0 | 640.9867
2026-06-07 10:54 |  | 0 | 641.1313
2026-06-07 10:55 |  | 0 | 640.842
2026-06-07 10:56 |  | 0 | 640.5888
2026-06-07 10:57 |  | 0 | 640.6973
2026-06-07 10:58 |  | 0 | 640.5165
2026-06-07 10:59 |  | 0 | 640.5165
2026-06-07 11:00 |  | 0 | 640.5165
2026-06-07 11:01 |  | 0 | 640.2271
2026-06-07 11:02 |  | 0 | 640.1187
2026-06-07 11:03 |  | 0 | 640.1187
2026-06-07 11:04 |  | 0 | 639.7931
2026-06-07 11:05 |  | 0 | 639.3953
2026-06-07 11:06 |  | 0 | 639.6846
2026-06-07 11:07 |  | 0 | 639.6846
2026-06-07 11:08 |  | 0 | 639.6484
2026-06-07 11:09 |  | 0 | 639.2505
2026-06-07 11:10 |  | 0 | 639.1421
2026-06-07 11:11 |  | 0 | 638.925
2026-06-07 11:12 |  | 0 | 638.8527
2026-06-07 11:13 |  | 0 | 638.5995
2026-06-07 11:14 |  | 0 | 638.4548
2026-06-07 11:15 |  | 0 | 638.4548
2026-06-07 11:16 |  | 0 | 638.4548
2026-06-07 11:17 |  | 0 | 638.4187
2026-06-07 11:18 |  | 0 | 638.1655
2026-06-07 11:19 |  | 0 | 637.6953
2026-06-07 11:20 |  | 0 | 637.5868
2026-06-07 11:21 |  | 0 | 637.5868
2026-06-07 11:22 |  | 0 | 637.5507
2026-06-07 11:23 |  | 0 | 637.2974
2026-06-07 11:24 |  | 0 | 637.2251
2026-06-07 11:25 |  | 0 | 637.4421
2026-06-07 11:26 |  | 0 | 637.0443
2026-06-07 11:27 |  | 0 | 636.8996
2026-06-07 11:28 |  | 0 | 636.8996
2026-06-07 11:29 |  | 0 | 636.7911
2026-06-07 11:30 |  | 0 | 636.8273
2026-06-07 11:31 |  | 0 | 636.5379
2026-06-07 11:32 |  | 0 | 636.3209
2026-06-07 11:33 |  | 0 | 636.3571
2026-06-07 11:34 |  | 0 | 636.1039
2026-06-07 11:35 |  | 0 | 636.0677
2026-06-07 11:36 |  | 0 | 635.9954
2026-06-07 11:37 |  | 0 | 635.8507
2026-06-07 11:38 |  | 0 | 635.8507
2026-06-07 11:39 |  | 0 | 635.706
2026-06-07 11:40 |  | 0 | 635.706
2026-06-07 11:41 |  | 0 | 635.3443
2026-06-07 11:42 |  | 0 | 635.1635
2026-06-07 11:43 |  | 0 | 635.1635
2026-06-07 11:44 |  | 0 | 634.9465
2026-06-07 11:45 |  | 0 | 634.838
2026-06-07 11:46 |  | 0 | 634.7294
2026-06-07 11:47 |  | 0 | 635.3082
2026-06-07 11:48 |  | 0 | 634.6571
2026-06-07 11:49 |  | 0 | 634.5486
2026-06-07 11:50 |  | 0 | 634.3677
2026-06-07 11:51 |  | 0 | 634.3677
2026-06-07 11:52 |  | 0 | 634.2954
2026-06-07 11:53 |  | 0 | 634.1146
2026-06-07 11:54 |  | 0 | 633.9699
2026-06-07 11:55 |  | 0 | 633.8253
2026-06-07 11:56 |  | 0 | 633.7529
2026-06-07 11:57 |  | 0 | 633.6805
2026-06-07 11:58 |  | 0 | 633.6444
2026-06-07 11:59 |  | 0 | 633.4636
2026-06-07 12:00 |  | 0 | 633.2465
2026-06-07 12:01 |  | 0 | 633.1742
2026-06-07 12:02 |  | 0 | 633.0295
2026-06-07 12:03 |  | 0 | 632.9572
2026-06-07 12:04 |  | 0 | 632.921
2026-06-07 12:05 |  | 0 | 632.8487
2026-06-07 12:06 |  | 0 | 632.5955
2026-06-07 12:07 |  | 0 | 632.4508
2026-06-07 12:08 |  | 0 | 632.4146
2026-06-07 12:09 |  | 0 | 632.27
2026-06-07 12:10 |  | 0 | 632.1614
2026-06-07 12:11 |  | 0 | 631.9806
2026-06-07 12:12 |  | 0 | 631.9083
2026-06-07 12:13 |  | 0 | 631.8359
2026-06-07 12:14 |  | 0 | 631.8721
2026-06-07 12:15 |  | 0 | 631.7274
2026-06-07 12:16 |  | 0 | 631.6913
2026-06-07 12:17 |  | 0 | 631.5104
2026-06-07 12:18 |  | 0 | 631.2572
2026-06-07 12:19 |  | 0 | 631.2572
2026-06-07 12:20 |  | 0 | 631.0764
2026-06-07 12:21 |  | 0 | 631.0764
2026-06-07 12:22 |  | 0 | 630.8594
2026-06-07 12:23 |  | 0 | 630.787
2026-06-07 12:24 |  | 0 | 630.5339
2026-06-07 12:25 |  | 0 | 630.4615
2026-06-07 12:26 |  | 0 | 630.1722
2026-06-07 12:27 |  | 0 | 630.1722
2026-06-07 12:28 |  | 0 | 630.2083
2026-06-07 12:29 |  | 0 | 630.2083
2026-06-07 12:30 |  | 0 | 630.0275
2026-06-07 12:31 |  | 0 | 630.0275
2026-06-07 12:32 |  | 0 | 629.919
2026-06-07 12:33 |  | 0 | 629.702
2026-06-07 12:34 |  | 0 | 629.7382
2026-06-07 12:35 |  | 0 | 629.4849
2026-06-07 12:36 |  | 0 | 629.3041
2026-06-07 12:37 |  | 0 | 629.1956
2026-06-07 12:38 |  | 0 | 629.1233
2026-06-07 12:39 |  | 0 | 629.0509
2026-06-07 12:40 |  | 0 | 628.8701
2026-06-07 12:41 |  | 0 | 628.7616
2026-06-07 12:42 |  | 0 | 628.6892
2026-06-07 12:43 |  | 0 | 628.6531
2026-06-07 12:44 |  | 0 | 628.5807
2026-06-07 12:45 |  | 0 | 628.5084
2026-06-07 12:46 |  | 0 | 628.2191
2026-06-07 12:47 |  | 0 | 628.1467
2026-06-07 12:48 |  | 0 | 628.0743
2026-06-07 12:49 |  | 0 | 627.9297
2026-06-07 12:50 |  | 0 | 627.785
2026-06-07 12:51 |  | 0 | 627.7126
2026-06-07 12:52 |  | 0 | 627.4595
2026-06-07 12:53 |  | 0 | 627.4957
2026-06-07 12:54 |  | 0 | 627.2425
2026-06-07 12:55 |  | 0 | 627.3148
2026-06-07 12:56 |  | 0 | 627.2063
2026-06-07 12:57 |  | 0 | 627.2063
2026-06-07 12:58 |  | 0 | 627.0616
2026-06-07 12:59 |  | 0 | 626.9531
2026-06-07 13:00 |  | 0 | 626.7723
2026-06-07 13:01 |  | 0 | 626.5914
2026-06-07 13:02 |  | 0 | 626.5552
2026-06-07 13:03 |  | 0 | 626.4829
2026-06-07 13:04 |  | 0 | 626.2659
2026-06-07 13:05 |  | 0 | 626.3021
2026-06-07 13:06 |  | 0 | 626.1574
2026-06-07 13:07 |  | 0 | 626.0489
2026-06-07 13:08 |  | 0 | 625.9042
2026-06-07 13:09 |  | 0 | 625.8319
2026-06-07 13:10 |  | 0 | 625.6149
2026-06-07 13:11 |  | 0 | 625.6872
2026-06-07 13:12 |  | 0 | 625.5425
2026-06-07 13:13 |  | 0 | 625.5063
2026-06-07 13:14 |  | 0 | 625.3978
2026-06-07 13:15 |  | 0 | 625.2894
2026-06-07 13:16 |  | 0 | 625.1085
2026-06-07 13:17 |  | 0 | 625
2026-06-07 13:18 |  | 0 | 624.9638
2026-06-07 13:19 |  | 0 | 624.8553
2026-06-07 13:20 |  | 0 | 624.783
2026-06-07 13:21 |  | 0 | 624.7106
2026-06-07 13:22 |  | 0 | 624.5298
2026-06-07 13:23 |  | 0 | 624.4937
2026-06-07 13:24 |  | 0 | 624.3851
2026-06-07 13:25 |  | 0 | 624.2405
2026-06-07 13:26 |  | 0 | 624.2043
2026-06-07 13:27 |  | 0 | 624.0596
2026-06-07 13:28 |  | 0 | 623.9149
2026-06-07 13:29 |  | 0 | 623.8788
2026-06-07 13:30 |  | 0 | 623.7341
2026-06-07 13:31 |  | 0 | 623.7341
2026-06-07 13:32 |  | 0 | 623.5894
2026-06-07 13:33 |  | 0 | 623.5894
2026-06-07 13:34 |  | 0 | 623.5171
2026-06-07 13:35 |  | 0 | 623.4809
2026-06-07 13:36 |  | 0 | 623.4086
2026-06-07 13:37 |  | 0 | 623.1554
2026-06-07 13:38 |  | 0 | 623.1915
2026-06-07 13:39 |  | 0 | 622.9745
2026-06-07 13:40 |  | 0 | 622.9022
2026-06-07 13:41 |  | 0 | 622.5405
2026-06-07 13:42 |  | 0 | 622.7575
2026-06-07 13:43 |  | 0 | 622.6129
2026-06-07 13:44 |  | 0 | 622.4681
2026-06-07 13:45 |  | 0 | 622.432
2026-06-07 13:46 |  | 0 | 622.3597
2026-06-07 13:47 |  | 0 | 622.215
2026-06-07 13:48 |  | 0 | 621.6724
2026-06-07 13:49 |  | 0 | 621.9618
2026-06-07 13:50 |  | 0 | 621.8171
2026-06-07 13:51 |  | 0 | 621.7086
2026-06-07 13:52 |  | 0 | 621.6363
2026-06-07 13:53 |  | 0 | 621.6724
2026-06-07 13:54 |  | 0 | 621.4916
2026-06-07 13:55 |  | 0 | 621.3831
2026-06-07 13:56 |  | 0 | 621.2384
2026-06-07 13:57 |  | 0 | 621.2023
2026-06-07 13:58 |  | 0 | 621.2023
2026-06-07 13:59 |  | 0 | 621.0938
2026-06-07 14:00 |  | 0 | 620.9129
2026-06-07 14:01 |  | 0 | 620.9491
2026-06-07 14:02 |  | 0 | 620.8044
2026-06-07 14:03 |  | 0 | 620.6597
2026-06-07 14:04 |  | 0 | 620.6235
2026-06-07 14:05 |  | 0 | 620.4789
2026-06-07 14:06 |  | 0 | 620.4789
2026-06-07 14:07 |  | 0 | 620.1895
2026-06-07 14:08 |  | 0 | 620.4427
2026-06-07 14:09 |  | 0 | 620.1534
2026-06-07 14:10 |  | 0 | 619.9725
2026-06-07 14:11 |  | 0 | 619.6108
2026-06-07 14:12 |  | 0 | 619.7555
2026-06-07 14:13 |  | 0 | 619.7555
2026-06-07 14:14 |  | 0 | 619.8278
2026-06-07 14:15 |  | 0 | 619.7555
2026-06-07 14:16 |  | 0 | 619.5746
2026-06-07 14:17 |  | 0 | 619.6108
2026-06-07 14:18 |  | 0 | 619.5385
2026-06-07 14:19 |  | 0 | 619.8278
2026-06-07 14:20 |  | 0 | 618.8513
2026-06-07 14:21 |  | 0 | 619.3938
2026-06-07 14:22 |  | 0 | 619.213
2026-06-07 14:23 |  | 0 | 618.9236
2026-06-07 14:24 |  | 0 | 618.8513
2026-06-07 14:25 |  | 0 | 619.1406
2026-06-07 14:26 |  | 0 | 619.213
2026-06-07 14:27 |  | 0 | 618.7066
2026-06-07 14:28 |  | 0 | 618.5258
2026-06-07 14:29 |  | 0 | 618.6704
2026-06-07 14:30 |  | 0 | 618.6343
2026-06-07 14:31 |  | 0 | 618.2003
2026-06-07 14:32 |  | 0 | 618.6704
2026-06-07 14:33 |  | 0 | 617.947
2026-06-07 14:34 |  | 0 | 617.8747
2026-06-07 14:35 |  | 0 | 617.8024
2026-06-07 14:36 |  | 0 | 617.947
2026-06-07 14:37 |  | 0 | 617.8024
2026-06-07 14:38 |  | 0 | 617.73
2026-06-07 14:39 |  | 0 | 617.73
2026-06-07 14:40 |  | 0 | 617.6215
2026-06-07 14:41 |  | 0 | 617.5853
2026-06-07 14:42 |  | 0 | 617.4769
2026-06-07 14:43 |  | 0 | 617.3322
2026-06-07 14:44 |  | 0 | 617.1152
2026-06-07 14:45 |  | 0 | 617.2237
2026-06-07 14:46 |  | 0 | 617.1152
2026-06-07 14:47 |  | 0 | 617.0428
2026-06-07 14:48 |  | 0 | 616.8981
2026-06-07 14:49 |  | 0 | 616.8258
2026-06-07 14:50 |  | 0 | 617.0067
2026-06-07 14:51 |  | 0 | 616.3195
2026-06-07 14:52 |  | 0 | 616.5726
2026-06-07 14:53 |  | 0 | 616.5726
2026-06-07 14:54 |  | 0 | 616.6088
2026-06-07 14:55 |  | 0 | 616.1747
2026-06-07 14:56 |  | 0 | 616.1747
2026-06-07 14:57 |  | 0 | 616.1747
2026-06-07 14:58 |  | 0 | 615.9216
2026-06-07 14:59 |  | 0 | 615.6322
2026-06-07 15:00 |  | 0 | 615.813
2026-06-07 15:01 |  | 0 | 615.8492
2026-06-07 15:02 |  | 0 | 615.6322
2026-06-07 15:03 |  | 0 | 615.7769
2026-06-07 15:04 |  | 0 | 615.5237
2026-06-07 15:05 |  | 0 | 615.4875
2026-06-07 15:06 |  | 0 | 615.5237
2026-06-07 15:07 |  | 0 | 614.728
2026-06-07 15:08 |  | 0 | 615.1259
2026-06-07 15:09 |  | 0 | 615.0897
2026-06-07 15:10 |  | 0 | 615.2706
2026-06-07 15:11 |  | 0 | 615.6684
2026-06-07 15:12 |  | 0 | 615.5237
2026-06-07 15:13 |  | 0 | 615.5237
2026-06-07 15:14 |  | 0 | 615.3429
2026-06-07 15:15 |  | 0 | 615.4875
2026-06-07 15:16 |  | 0 | 615.0897
2026-06-07 15:17 |  | 0 | 614.511
2026-06-07 15:18 |  | 0 | 614.4387
2026-06-07 15:19 |  | 0 | 614.4387
2026-06-07 15:20 |  | 0 | 614.3301
2026-06-07 15:21 |  | 0 | 614.0408
2026-06-07 15:22 |  | 0 | 614.2216
2026-06-07 15:23 |  | 0 | 614.1493
2026-06-07 15:24 |  | 0 | 613.9684
2026-06-07 15:25 |  | 0 | 613.9684
2026-06-07 15:26 |  | 0 | 613.7515
2026-06-07 15:27 |  | 0 | 613.7153
2026-06-07 15:28 |  | 0 | 613.6791
2026-06-07 15:29 |  | 0 | 613.4621
2026-06-07 15:30 |  | 0 | 613.3898
2026-06-07 15:31 |  | 0 | 613.4259
2026-06-07 15:32 |  | 0 | 613.0281
2026-06-07 15:33 |  | 0 | 613.1004
2026-06-07 15:34 |  | 0 | 613.1004
2026-06-07 15:35 |  | 0 | 613.0281
2026-06-07 15:36 |  | 0 | 612.9557
2026-06-07 15:37 |  | 0 | 612.811
2026-06-07 15:38 |  | 0 | 612.8472
2026-06-07 15:39 |  | 0 | 612.9196
2026-06-07 15:40 |  | 0 | 613.1366
2026-06-07 15:41 |  | 0 | 612.6302
2026-06-07 15:42 |  | 0 | 612.5217
2026-06-07 15:43 |  | 0 | 612.377
2026-06-07 15:44 |  | 0 | 612.3409
2026-06-07 15:45 |  | 0 | 612.2324
2026-06-07 15:46 |  | 0 | 612.377
2026-06-07 15:47 |  | 0 | 612.1238
2026-06-07 15:48 |  | 0 | 611.7621
2026-06-07 15:49 |  | 0 | 612.0876
2026-06-07 15:50 |  | 0 | 611.9792
2026-06-07 15:51 |  | 0 | 611.8707
2026-06-07 15:52 |  | 0 | 612.3409
2026-06-07 15:53 |  | 0 | 611.7621
2026-06-07 15:54 |  | 0 | 611.6536
2026-06-07 15:55 |  | 0 | 611.6175
2026-06-07 15:56 |  | 0 | 611.5813
2026-06-07 15:57 |  | 0 | 611.509
2026-06-07 15:58 |  | 0 | 611.2919
2026-06-07 15:59 |  | 0 | 611.2196
2026-06-07 16:00 |  | 0 | 611.3281
2026-06-07 16:01 |  | 0 | 611.075
2026-06-07 16:02 |  | 0 | 611.1473
2026-06-07 16:03 |  | 0 | 610.9302
2026-06-07 16:04 |  | 0 | 610.8941
2026-06-07 16:05 |  | 0 | 610.8218
2026-06-07 16:06 |  | 0 | 610.8218
2026-06-07 16:07 |  | 0 | 610.6047
2026-06-07 16:08 |  | 0 | 610.5686
2026-06-07 16:09 |  | 0 | 610.6047
2026-06-07 16:10 |  | 0 | 610.4601
2026-06-07 16:11 |  | 0 | 610.5686
2026-06-07 16:12 |  | 0 | 610.3878
2026-06-07 16:13 |  | 0 | 610.3154
2026-06-07 16:14 |  | 0 | 610.5324
2026-06-07 16:15 |  | 0 | 610.0261
2026-06-07 16:16 |  | 0 | 609.6644
2026-06-07 16:17 |  | 0 | 609.8452
2026-06-07 16:18 |  | 0 | 609.8452
2026-06-07 16:19 |  | 0 | 609.4112
2026-06-07 16:20 |  | 0 | 609.7005
2026-06-07 16:21 |  | 0 | 609.6644
2026-06-07 16:22 |  | 0 | 609.5197
2026-06-07 16:23 |  | 0 | 609.809
2026-06-07 16:24 |  | 0 | 609.4835
2026-06-07 16:25 |  | 0 | 610.0261
2026-06-07 16:26 |  | 0 | 609.2665
2026-06-07 16:27 |  | 0 | 608.9048
2026-06-07 16:28 |  | 0 | 608.8325
2026-06-07 16:29 |  | 0 | 609.0495
2026-06-07 16:30 |  | 0 | 608.9771
2026-06-07 16:31 |  | 0 | 608.9048
2026-06-07 16:32 |  | 0 | 608.9048
2026-06-07 16:33 |  | 0 | 608.7239
2026-06-07 16:34 |  | 0 | 608.6516
2026-06-07 16:35 |  | 0 | 608.6516
2026-06-07 16:36 |  | 0 | 609.2303
2026-06-07 16:37 |  | 0 | 608.4708
2026-06-07 16:38 |  | 0 | 608.3622
2026-06-07 16:39 |  | 0 | 608.3261
2026-06-07 16:40 |  | 0 | 608.3622
2026-06-07 16:41 |  | 0 | 607.675
2026-06-07 16:42 |  | 0 | 608.0729
2026-06-07 16:43 |  | 0 | 608.3261
2026-06-07 16:44 |  | 0 | 607.9282
2026-06-07 16:45 |  | 0 | 607.8921
2026-06-07 16:46 |  | 0 | 607.8921
2026-06-07 16:47 |  | 0 | 607.675
2026-06-07 16:48 |  | 0 | 607.7112
2026-06-07 16:49 |  | 0 | 607.7474
2026-06-07 16:50 |  | 0 | 607.5304
2026-06-07 16:51 |  | 0 | 607.4219
2026-06-07 16:52 |  | 0 | 607.5665
2026-06-07 16:53 |  | 0 | 607.3134
2026-06-07 16:54 |  | 0 | 607.241
2026-06-07 16:55 |  | 0 | 606.9879
2026-06-07 16:56 |  | 0 | 607.1687
2026-06-07 16:57 |  | 0 | 607.1325
2026-06-07 16:58 |  | 0 | 606.6624
2026-06-07 16:59 |  | 0 | 606.8793
2026-06-07 17:00 |  | 0 | 607.2772
2026-06-07 17:01 |  | 0 | 606.7347
2026-06-07 17:02 |  | 0 | 606.6624
2026-06-07 17:03 |  | 0 | 606.6262
2026-06-07 17:04 |  | 0 | 606.4815
2026-06-07 17:05 |  | 0 | 606.1921
2026-06-07 17:06 |  | 0 | 606.4091
2026-06-07 17:07 |  | 0 | 606.3368
2026-06-07 17:08 |  | 0 | 606.2645
2026-06-07 17:09 |  | 0 | 606.2283
2026-06-07 17:10 |  | 0 | 606.0836
2026-06-07 17:11 |  | 0 | 605.7943
2026-06-07 17:12 |  | 0 | 605.939
2026-06-07 17:13 |  | 0 | 605.939
2026-06-07 17:14 |  | 0 | 606.1921
2026-06-07 17:15 |  | 0 | 605.7581
2026-06-07 17:16 |  | 0 | 605.9028
2026-06-07 17:17 |  | 0 | 605.4688
2026-06-07 17:18 |  | 0 | 605.4688
2026-06-07 17:19 |  | 0 | 605.4688
2026-06-07 17:20 |  | 0 | 605.939
2026-06-07 17:21 |  | 0 | 605.3602
2026-06-07 17:22 |  | 0 | 605.2156
2026-06-07 17:23 |  | 0 | 605.2156
2026-06-07 17:24 |  | 0 | 605.2879
2026-06-07 17:25 |  | 0 | 605.1432
2026-06-07 17:26 |  | 0 | 604.7454
2026-06-07 17:27 |  | 0 | 604.9262
2026-06-07 17:28 |  | 0 | 604.5284
2026-06-07 17:29 |  | 0 | 604.7816
2026-06-07 17:30 |  | 0 | 604.8539
2026-06-07 17:31 |  | 0 | 604.7816
2026-06-07 17:32 |  | 0 | 604.7454
2026-06-07 17:33 |  | 0 | 604.6007
2026-06-07 17:34 |  | 0 | 604.5645
2026-06-07 17:35 |  | 0 | 604.456
2026-06-07 17:36 |  | 0 | 604.456
2026-06-07 17:37 |  | 0 | 604.3837
2026-06-07 17:38 |  | 0 | 604.2751
2026-06-07 17:39 |  | 0 | 604.239
2026-06-07 17:40 |  | 0 | 604.1305
2026-06-07 17:41 |  | 0 | 604.1305
2026-06-07 17:42 |  | 0 | 604.2751
2026-06-07 17:43 |  | 0 | 603.9858
2026-06-07 17:44 |  | 0 | 603.8773
2026-06-07 17:45 |  | 0 | 603.7327
2026-06-07 17:46 |  | 0 | 603.805
2026-06-07 17:47 |  | 0 | 603.9858
2026-06-07 17:48 |  | 0 | 603.5518
2026-06-07 17:49 |  | 0 | 603.5518
2026-06-07 17:50 |  | 0 | 603.2625
2026-06-07 17:51 |  | 0 | 603.4071
2026-06-07 17:52 |  | 0 | 603.4071
2026-06-07 17:53 |  | 0 | 603.2263
2026-06-07 17:54 |  | 0 | 603.2263
2026-06-07 17:55 |  | 0 | 603.1177
2026-06-07 17:56 |  | 0 | 603.1901
2026-06-07 17:57 |  | 0 | 603.588
2026-06-07 17:58 |  | 0 | 603.371
2026-06-07 17:59 |  | 0 | 602.9008
2026-06-07 18:00 |  | 0 | 602.9008
2026-06-07 18:01 |  | 0 | 602.8284
2026-06-07 18:02 |  | 0 | 602.7561
2026-06-07 18:03 |  | 0 | 602.7561
2026-06-07 18:04 |  | 0 | 602.4667
2026-06-07 18:05 |  | 0 | 602.4667
2026-06-07 18:06 |  | 0 | 602.4667
2026-06-07 18:07 |  | 0 | 602.3582
2026-06-07 18:08 |  | 0 | 602.3582
2026-06-07 18:09 |  | 0 | 602.4305
2026-06-07 18:10 |  | 0 | 602.2859
2026-06-07 18:11 |  | 0 | 602.4667
2026-06-07 18:12 |  | 0 | 602.1412
2026-06-07 18:13 |  | 0 | 602.0327
2026-06-07 18:14 |  | 0 | 601.9242
2026-06-07 18:15 |  | 0 | 601.8519
2026-06-07 18:16 |  | 0 | 601.7795
2026-06-07 18:17 |  | 0 | 601.7433
2026-06-07 18:18 |  | 0 | 601.6348
2026-06-07 18:19 |  | 0 | 601.6348
2026-06-07 18:20 |  | 0 | 601.6348
2026-06-07 18:21 |  | 0 | 601.4178
2026-06-07 18:22 |  | 0 | 601.4178
2026-06-07 18:23 |  | 0 | 601.3817
2026-06-07 18:24 |  | 0 | 601.3817
2026-06-07 18:25 |  | 0 | 601.2731
2026-06-07 18:26 |  | 0 | 601.2731
2026-06-07 18:27 |  | 0 | 601.0923
2026-06-07 18:28 |  | 0 | 601.02
2026-06-07 18:29 |  | 0 | 600.9476
2026-06-07 18:30 |  | 0 | 601.02
2026-06-07 18:31 |  | 0 | 600.9476
2026-06-07 18:32 |  | 0 | 600.8753
2026-06-07 18:33 |  | 0 | 600.8753
2026-06-07 18:34 |  | 0 | 600.803
2026-06-07 18:35 |  | 0 | 600.7306
2026-06-07 18:36 |  | 0 | 600.6583
2026-06-07 18:37 |  | 0 | 600.5497
2026-06-07 18:38 |  | 0 | 600.5136
2026-06-07 18:39 |  | 0 | 600.5136
2026-06-07 18:40 |  | 0 | 600.4413
2026-06-07 18:41 |  | 0 | 600.3328
2026-06-07 18:42 |  | 0 | 600.3328
2026-06-07 18:43 |  | 0 | 600.188
2026-06-07 18:44 |  | 0 | 600.188
2026-06-07 18:45 |  | 0 | 600.0796
2026-06-07 18:46 |  | 0 | 600.1157
2026-06-07 18:47 |  | 0 | 599.9711
2026-06-07 18:48 |  | 0 | 599.9349
2026-06-07 18:49 |  | 0 | 599.9349
2026-06-07 18:50 |  | 0 | 599.7902
2026-06-07 18:51 |  | 0 | 599.8264
2026-06-07 18:52 |  | 0 | 599.6817
2026-06-07 18:53 |  | 0 | 599.6456
2026-06-07 18:54 |  | 0 | 599.6456
2026-06-07 18:55 |  | 0 | 599.537
2026-06-07 18:56 |  | 0 | 599.5009
2026-06-07 18:57 |  | 0 | 599.5009
2026-06-07 18:58 |  | 0 | 599.3562
2026-06-07 18:59 |  | 0 | 599.2477
2026-06-07 19:00 |  | 0 | 599.2477
2026-06-07 19:01 |  | 0 | 599.2115
2026-06-07 19:02 |  | 0 | 599.1392
2026-06-07 19:03 |  | 0 | 599.0668
2026-06-07 19:04 |  | 0 | 598.9945
2026-06-07 19:05 |  | 0 | 598.9945
2026-06-07 19:06 |  | 0 | 598.9222
2026-06-07 19:07 |  | 0 | 598.8499
2026-06-07 19:08 |  | 0 | 598.7775
2026-06-07 19:09 |  | 0 | 598.8499
2026-06-07 19:10 |  | 0 | 598.7051
2026-06-07 19:11 |  | 0 | 598.6328
2026-06-07 19:12 |  | 0 | 598.5966
2026-06-07 19:13 |  | 0 | 598.5605
2026-06-07 19:14 |  | 0 | 598.452
2026-06-07 19:15 |  | 0 | 598.4158
2026-06-07 19:16 |  | 0 | 598.3073
2026-06-07 19:17 |  | 0 | 598.3073
2026-06-07 19:18 |  | 0 | 598.3073
2026-06-07 19:19 |  | 0 | 598.1626
2026-06-07 19:20 |  | 0 | 597.7286
2026-06-07 19:21 |  | 0 | 598.1265
2026-06-07 19:22 |  | 0 | 598.0179
2026-06-07 19:23 |  | 0 | 597.9818
2026-06-07 19:24 |  | 0 | 597.6924
2026-06-07 19:25 |  | 0 | 597.8009
2026-06-07 19:26 |  | 0 | 597.8009
2026-06-07 19:27 |  | 0 | 597.7286
2026-06-07 19:28 |  | 0 | 597.7286
2026-06-07 19:29 |  | 0 | 597.7286
2026-06-07 19:30 |  | 0 | 597.6562
2026-06-07 19:31 |  | 0 | 597.5116
2026-06-07 19:32 |  | 0 | 597.5477
2026-06-07 19:33 |  | 0 | 597.5477
2026-06-07 19:34 |  | 0 | 597.3669
2026-06-07 19:35 |  | 0 | 597.4031
2026-06-07 19:36 |  | 0 | 597.3669
2026-06-07 19:37 |  | 0 | 597.2222
2026-06-07 19:38 |  | 0 | 597.1137
2026-06-07 19:39 |  | 0 | 597.0775
2026-06-07 19:40 |  | 0 | 597.1137
2026-06-07 19:41 |  | 0 | 597.0414
2026-06-07 19:42 |  | 0 | 596.8243
2026-06-07 19:43 |  | 0 | 596.9329
2026-06-07 19:44 |  | 0 | 596.8243
2026-06-07 19:45 |  | 0 | 596.7882
2026-06-07 19:46 |  | 0 | 596.6797
2026-06-07 19:47 |  | 0 | 596.6797
2026-06-07 19:48 |  | 0 | 596.6074
2026-06-07 19:49 |  | 0 | 596.6074
2026-06-07 19:50 |  | 0 | 596.3903
2026-06-07 19:51 |  | 0 | 596.535
2026-06-07 19:52 |  | 0 | 596.3903
2026-06-07 19:53 |  | 0 | 596.3542
2026-06-07 19:54 |  | 0 | 596.318
2026-06-07 19:55 |  | 0 | 596.2095
2026-06-07 19:56 |  | 0 | 596.1733
2026-06-07 19:57 |  | 0 | 596.1733
2026-06-07 19:58 |  | 0 | 596.101
2026-06-07 19:59 |  | 0 | 596.0648
2026-06-07 20:00 |  | 0 | 595.9925
2026-06-07 20:01 |  | 0 | 596.0286
2026-06-07 20:02 |  | 0 | 595.9202
2026-06-07 20:03 |  | 0 | 595.8478
2026-06-07 20:04 |  | 0 | 595.7031
2026-06-07 20:05 |  | 0 | 595.7393
2026-06-07 20:06 |  | 0 | 595.5946
2026-06-07 20:07 |  | 0 | 595.6308
2026-06-07 20:08 |  | 0 | 595.5946
2026-06-07 20:09 |  | 0 | 595.5585
2026-06-07 20:10 |  | 0 | 595.4138
2026-06-07 20:11 |  | 0 | 595.3414
2026-06-07 20:12 |  | 0 | 595.3052
2026-06-07 20:13 |  | 0 | 595.2691
2026-06-07 20:14 |  | 0 | 595.1244
2026-06-07 20:15 |  | 0 | 595.1606
2026-06-07 20:16 |  | 0 | 595.1968
2026-06-07 20:17 |  | 0 | 595.2691
2026-06-07 20:18 |  | 0 | 595.3414
2026-06-07 20:19 |  | 0 | 594.9436
2026-06-07 20:20 |  | 0 | 595.1606
2026-06-07 20:21 |  | 0 | 594.7989
2026-06-07 20:22 |  | 0 | 594.9436
2026-06-07 20:23 |  | 0 | 594.7266
2026-06-07 20:24 |  | 0 | 594.8351
2026-06-07 20:25 |  | 0 | 594.6542
2026-06-07 20:26 |  | 0 | 594.5457
2026-06-07 20:27 |  | 0 | 594.6904
2026-06-07 20:28 |  | 0 | 594.7266
2026-06-07 20:29 |  | 0 | 594.7266
2026-06-07 20:30 |  | 0 | 594.4372
2026-06-07 20:31 |  | 0 | 594.4011
2026-06-07 20:32 |  | 0 | 594.1117
2026-06-07 20:33 |  | 0 | 594.2925
2026-06-07 20:34 |  | 0 | 594.2563
2026-06-07 20:35 |  | 0 | 594.1117
2026-06-07 20:36 |  | 0 | 594.2202
2026-06-07 20:37 |  | 0 | 593.8947
2026-06-07 20:38 |  | 0 | 594.1117
2026-06-07 20:39 |  | 0 | 594.5457
2026-06-07 20:40 |  | 0 | 594.2202
2026-06-07 20:41 |  | 0 | 594.1117
2026-06-07 20:42 |  | 0 | 593.7862
2026-06-07 20:43 |  | 0 | 593.533
2026-06-07 20:44 |  | 0 | 593.8223
2026-06-07 20:45 |  | 0 | 593.8947
2026-06-07 20:46 |  | 0 | 593.75
2026-06-07 20:47 |  | 0 | 593.6053
2026-06-07 20:48 |  | 0 | 593.4968
2026-06-07 20:49 |  | 0 | 593.3883
2026-06-07 20:50 |  | 0 | 593.4606
2026-06-07 20:51 |  | 0 | 593.3521
2026-06-07 20:52 |  | 0 | 593.3521
2026-06-07 20:53 |  | 0 | 593.316
2026-06-07 20:54 |  | 0 | 592.8458
2026-06-07 20:55 |  | 0 | 593.0989
2026-06-07 20:56 |  | 0 | 593.0989
2026-06-07 20:57 |  | 0 | 593.0989
2026-06-07 20:58 |  | 0 | 593.0628
2026-06-07 20:59 |  | 0 | 592.9181
2026-06-07 21:00 |  | 0 | 592.9543
2026-06-07 21:01 |  | 0 | 592.8458
2026-06-07 21:02 |  | 0 | 592.7734
2026-06-07 21:03 |  | 0 | 593.3521
2026-06-07 21:04 |  | 0 | 592.7372
2026-06-07 21:05 |  | 0 | 592.3394
2026-06-07 21:06 |  | 0 | 592.7011
2026-06-07 21:07 |  | 0 | 592.7011
2026-06-07 21:08 |  | 0 | 592.1947
2026-06-07 21:09 |  | 0 | 592.4841
2026-06-07 21:10 |  | 0 | 592.5564
2026-06-07 21:11 |  | 0 | 592.4841
2026-06-07 21:12 |  | 0 | 592.6288
2026-06-07 21:13 |  | 0 | 592.4117
2026-06-07 21:14 |  | 0 | 592.5564
2026-06-07 21:15 |  | 0 | 592.1947
2026-06-07 21:16 |  | 0 | 592.5564
2026-06-07 21:17 |  | 0 | 592.05
2026-06-07 21:18 |  | 0 | 592.1224
2026-06-07 21:19 |  | 0 | 591.9777
2026-06-07 21:20 |  | 0 | 591.8331
2026-06-07 21:21 |  | 0 | 591.9054
2026-06-07 21:22 |  | 0 | 591.9777
2026-06-07 21:23 |  | 0 | 591.7969
2026-06-07 21:24 |  | 0 | 591.7969
2026-06-07 21:25 |  | 0 | 592.1224
2026-06-07 21:26 |  | 0 | 591.9777
2026-06-07 21:27 |  | 0 | 591.6884
2026-06-07 21:28 |  | 0 | 591.6522
2026-06-07 21:29 |  | 0 | 591.5437
2026-06-07 21:30 |  | 0 | 591.4352
2026-06-07 21:31 |  | 0 | 591.5437
2026-06-07 21:32 |  | 0 | 591.399
2026-06-07 21:33 |  | 0 | 591.1097
2026-06-07 21:34 |  | 0 | 591.3629
2026-06-07 21:35 |  | 0 | 591.2181
2026-06-07 21:36 |  | 0 | 591.2181
2026-06-07 21:37 |  | 0 | 591.2181
2026-06-07 21:38 |  | 0 | 591.2181
2026-06-07 21:39 |  | 0 | 591.1097
2026-06-07 21:40 |  | 0 | 591.0735
2026-06-07 21:41 |  | 0 | 590.7841
2026-06-07 21:42 |  | 0 | 590.965
2026-06-07 21:43 |  | 0 | 590.9288
2026-06-07 21:44 |  | 0 | 590.9288
2026-06-07 21:45 |  | 0 | 590.7841
2026-06-07 21:46 |  | 0 | 590.6757
2026-06-07 21:47 |  | 0 | 590.6395
2026-06-07 21:48 |  | 0 | 590.8203
2026-06-07 21:49 |  | 0 | 590.6395
2026-06-07 21:50 |  | 0 | 590.6395
2026-06-07 21:51 |  | 0 | 590.4948
2026-06-07 21:52 |  | 0 | 590.4586
2026-06-07 21:53 |  | 0 | 590.4586
2026-06-07 21:54 |  | 0 | 590.3863
2026-06-07 21:55 |  | 0 | 590.3863
2026-06-07 21:56 |  | 0 | 590.3501
2026-06-07 21:57 |  | 0 | 590.2416
2026-06-07 21:58 |  | 0 | 590.2416
2026-06-07 21:59 |  | 0 | 590.2054
2026-06-07 22:00 |  | 0 | 590.6033
2026-06-07 22:01 |  | 0 | 590.1693
2026-06-07 22:02 |  | 0 | 590.0246
2026-06-07 22:03 |  | 0 | 589.9523
2026-06-07 22:04 |  | 0 | 589.8799
2026-06-07 22:05 |  | 0 | 589.8799
2026-06-07 22:06 |  | 0 | 589.8799
2026-06-07 22:07 |  | 0 | 589.9161
2026-06-07 22:08 |  | 0 | 589.7352
2026-06-07 22:09 |  | 0 | 589.6991
2026-06-07 22:10 |  | 0 | 589.6991
2026-06-07 22:11 |  | 0 | 589.6991
2026-06-07 22:12 |  | 0 | 589.6267
2026-06-07 22:13 |  | 0 | 589.5906
2026-06-07 22:14 |  | 0 | 589.4821
2026-06-07 22:15 |  | 0 | 589.5544
2026-06-07 22:16 |  | 0 | 589.4459
2026-06-07 22:17 |  | 0 | 589.265
2026-06-07 22:18 |  | 0 | 589.3012
2026-06-07 22:19 |  | 0 | 589.3012
2026-06-07 22:20 |  | 0 | 589.265
2026-06-07 22:21 |  | 0 | 589.1204
2026-06-07 22:22 |  | 0 | 589.1927
2026-06-07 22:23 |  | 0 | 589.1566
2026-06-07 22:24 |  | 0 | 589.0118
2026-06-07 22:25 |  | 0 | 589.048
2026-06-07 22:26 |  | 0 | 588.9034
2026-06-07 22:27 |  | 0 | 588.9757
2026-06-07 22:28 |  | 0 | 588.9034
2026-06-07 22:29 |  | 0 | 588.8672
2026-06-07 22:30 |  | 0 | 588.831
2026-06-07 22:31 |  | 0 | 588.7225
2026-06-07 22:32 |  | 0 | 588.6863
2026-06-07 22:33 |  | 0 | 588.6501
2026-06-07 22:34 |  | 0 | 588.6863
2026-06-07 22:35 |  | 0 | 588.5417
2026-06-07 22:36 |  | 0 | 588.5778
2026-06-07 22:37 |  | 0 | 588.5055
2026-06-07 22:38 |  | 0 | 588.4332
2026-06-07 22:39 |  | 0 | 588.397
2026-06-07 22:40 |  | 0 | 588.3608
2026-06-07 22:41 |  | 0 | 588.2885
2026-06-07 22:42 |  | 0 | 588.3608
2026-06-07 22:43 |  | 0 | 588.1438
2026-06-07 22:44 |  | 0 | 588.2523
2026-06-07 22:45 |  | 0 | 588.1077
2026-06-07 22:46 |  | 0 | 588.1438
2026-06-07 22:47 |  | 0 | 587.9991
2026-06-07 22:48 |  | 0 | 587.9268
2026-06-07 22:49 |  | 0 | 587.9268
2026-06-07 22:50 |  | 0 | 587.9268
2026-06-07 22:51 |  | 0 | 587.8544
2026-06-07 22:52 |  | 0 | 587.8544
2026-06-07 22:53 |  | 0 | 587.8183
2026-06-07 22:54 |  | 0 | 587.8183
2026-06-07 22:55 |  | 0 | 587.8183
2026-06-07 22:56 |  | 0 | 587.7098
2026-06-07 22:57 |  | 0 | 587.6736
2026-06-07 22:58 |  | 0 | 587.6375
2026-06-07 22:59 |  | 0 | 587.6013
2026-06-07 23:00 |  | 0 | 587.5289
2026-06-07 23:01 |  | 0 | 587.4927
2026-06-07 23:02 |  | 0 | 587.4566
2026-06-07 23:03 |  | 0 | 587.3843
2026-06-07 23:04 |  | 0 | 587.3843
2026-06-07 23:05 |  | 0 | 587.3119
2026-06-07 23:06 |  | 0 | 587.3119
2026-06-07 23:07 |  | 0 | 587.2034
2026-06-07 23:08 |  | 0 | 587.1672
2026-06-07 23:09 |  | 0 | 587.1672
2026-06-07 23:10 |  | 0 | 586.8055
2026-06-07 23:11 |  | 0 | 587.0949
2026-06-07 23:12 |  | 0 | 587.0226
2026-06-07 23:13 |  | 0 | 586.9141
2026-06-07 23:14 |  | 0 | 586.9141
2026-06-07 23:15 |  | 0 | 586.9141
2026-06-07 23:16 |  | 0 | 586.8055
2026-06-07 23:17 |  | 0 | 586.7694
2026-06-07 23:18 |  | 0 | 586.7694
2026-06-07 23:19 |  | 0 | 586.8055
2026-06-07 23:20 |  | 0 | 586.7694
2026-06-07 23:21 |  | 0 | 586.7332
2026-06-07 23:22 |  | 0 | 586.6247
2026-06-07 23:23 |  | 0 | 586.3353
2026-06-07 23:24 |  | 0 | 586.6247
2026-06-07 23:25 |  | 0 | 586.5524
2026-06-07 23:26 |  | 0 | 586.48
2026-06-07 23:27 |  | 0 | 586.48
2026-06-07 23:28 |  | 0 | 586.3353
2026-06-07 23:29 |  | 0 | 586.4077
2026-06-07 23:30 |  | 0 | 586.263
2026-06-07 23:31 |  | 0 | 586.2992
2026-06-07 23:32 |  | 0 | 586.1545
2026-06-07 23:33 |  | 0 | 586.1907
2026-06-07 23:34 |  | 0 | 586.046
2026-06-07 23:35 |  | 0 | 586.1183
2026-06-07 23:36 |  | 0 | 586.1183
2026-06-07 23:37 |  | 0 | 586.0098
2026-06-07 23:38 |  | 0 | 585.9013
2026-06-07 23:39 |  | 0 | 585.9737
2026-06-07 23:40 |  | 0 | 585.8652
2026-06-07 23:41 |  | 0 | 585.8652
2026-06-07 23:42 |  | 0 | 585.9013
2026-06-07 23:43 |  | 0 | 585.7567
2026-06-07 23:44 |  | 0 | 585.6843
2026-06-07 23:45 |  | 0 | 585.6843
2026-06-07 23:46 |  | 0 | 585.612
2026-06-07 23:47 |  | 0 | 585.6843
2026-06-07 23:48 |  | 0 | 585.6843
2026-06-07 23:49 |  | 0 | 585.5035
2026-06-07 23:50 |  | 0 | 585.5035
2026-06-07 23:51 |  | 0 | 585.4312
2026-06-07 23:52 |  | 0 | 585.4312
2026-06-07 23:53 |  | 0 | 585.395
2026-06-07 23:54 |  | 0 | 585.3588
2026-06-07 23:55 |  | 0 | 585.3588
2026-06-07 23:56 |  | 0 | 585.2503
2026-06-07 23:57 |  | 0 | 585.2141
2026-06-07 23:58 |  | 0 | 585.1418
2026-06-07 23:59 |  | 0 | 585.2141
2026-06-08 |  | 0 | 585.0695
2026-06-08 00:01 |  | 0 | 585.0695
2026-06-08 00:02 |  | 0 | 584.9609
2026-06-08 00:03 |  | 0 | 584.9247
2026-06-08 00:04 |  | 0 | 584.9609
2026-06-08 00:05 |  | 0 | 584.8524
2026-06-08 00:06 |  | 0 | 584.8163
2026-06-08 00:07 |  | 0 | 584.8163
2026-06-08 00:08 |  | 0 | 584.7078
2026-06-08 00:09 |  | 0 | 584.6716
2026-06-08 00:10 |  | 0 | 584.6354
2026-06-08 00:11 |  | 0 | 584.563
2026-06-08 00:12 |  | 0 | 584.6354
2026-06-08 00:13 |  | 0 | 584.563
2026-06-08 00:14 |  | 0 | 584.5269
2026-06-08 00:15 |  | 0 | 584.5269
2026-06-08 00:16 |  | 0 | 584.3822
2026-06-08 00:17 |  | 0 | 584.4546
2026-06-08 00:18 |  | 0 | 584.3822
2026-06-08 00:19 |  | 0 | 584.3099
2026-06-08 00:20 |  | 0 | 584.2014
2026-06-08 00:21 |  | 0 | 584.2014
2026-06-08 00:22 |  | 0 | 584.3099
2026-06-08 00:23 |  | 0 | 584.2375
2026-06-08 00:24 |  | 0 | 584.0929
2026-06-08 00:25 |  | 0 | 584.0567
2026-06-08 00:26 |  | 0 | 584.0206
2026-06-08 00:27 |  | 0 | 583.9482
2026-06-08 00:28 |  | 0 | 584.0206
2026-06-08 00:29 |  | 0 | 584.0206
2026-06-08 00:30 |  | 0 | 584.0206
2026-06-08 00:31 |  | 0 | 583.8759
2026-06-08 00:32 |  | 0 | 584.2375
2026-06-08 00:33 |  | 0 | 583.478
2026-06-08 00:34 |  | 0 | 583.4418
2026-06-08 00:35 |  | 0 | 583.6589
2026-06-08 00:36 |  | 0 | 583.5865
2026-06-08 00:37 |  | 0 | 583.7312
2026-06-08 00:38 |  | 0 | 583.6227
2026-06-08 00:39 |  | 0 | 583.6227
2026-06-08 00:40 |  | 0 | 583.4056
2026-06-08 00:41 |  | 0 | 583.4056
2026-06-08 00:42 |  | 0 | 583.1163
2026-06-08 00:43 |  | 0 | 583.4056
2026-06-08 00:44 |  | 0 | 583.3333
2026-06-08 00:45 |  | 0 | 583.261
2026-06-08 00:46 |  | 0 | 583.261
2026-06-08 00:47 |  | 0 | 583.2972
2026-06-08 00:48 |  | 0 | 582.8993
2026-06-08 00:49 |  | 0 | 583.2972
2026-06-08 00:50 |  | 0 | 583.1163
2026-06-08 00:51 |  | 0 | 583.2972
2026-06-08 00:52 |  | 0 | 583.3333
2026-06-08 00:53 |  | 0 | 582.9716
2026-06-08 00:54 |  | 0 | 583.261
2026-06-08 00:55 |  | 0 | 583.044
2026-06-08 00:56 |  | 0 | 582.8632
2026-06-08 00:57 |  | 0 | 582.8632
2026-06-08 00:58 |  | 0 | 582.7546
2026-06-08 00:59 |  | 0 | 582.7546
2026-06-08 01:00 |  | 0 | 582.827
2026-06-08 01:01 |  | 0 | 582.8632
2026-06-08 01:02 |  | 0 | 582.7184
2026-06-08 01:03 |  | 0 | 582.6823
2026-06-08 01:04 |  | 0 | 582.5738
2026-06-08 01:05 |  | 0 | 582.5738
2026-06-08 01:06 |  | 0 | 582.5376
2026-06-08 01:07 |  | 0 | 582.4291
2026-06-08 01:08 |  | 0 | 582.6823
2026-06-08 01:09 |  | 0 | 582.3568
2026-06-08 01:10 |  | 0 | 582.3568
2026-06-08 01:11 |  | 0 | 582.3568
2026-06-08 01:12 |  | 0 | 582.2483
2026-06-08 01:13 |  | 0 | 582.2844
2026-06-08 01:14 |  | 0 | 582.2121
2026-06-08 01:15 |  | 0 | 581.9951
2026-06-08 01:16 |  | 0 | 582.1398
2026-06-08 01:17 |  | 0 | 582.0674
2026-06-08 01:18 |  | 0 | 582.0674
2026-06-08 01:19 |  | 0 | 581.9951
2026-06-08 01:20 |  | 0 | 582.0674
2026-06-08 01:21 |  | 0 | 581.6696
2026-06-08 01:22 |  | 0 | 581.8504
2026-06-08 01:23 |  | 0 | 581.8142
2026-06-08 01:24 |  | 0 | 581.8504
2026-06-08 01:25 |  | 0 | 581.8142
2026-06-08 01:26 |  | 0 | 581.8504
2026-06-08 01:27 |  | 0 | 581.7781
2026-06-08 01:28 |  | 0 | 581.6334
2026-06-08 01:29 |  | 0 | 581.561
2026-06-08 01:30 |  | 0 | 581.6696
2026-06-08 01:31 |  | 0 | 581.6334
2026-06-08 01:32 |  | 0 | 581.3079
2026-06-08 01:33 |  | 0 | 581.5249
2026-06-08 01:34 |  | 0 | 581.1993
2026-06-08 01:35 |  | 0 | 581.5249
2026-06-08 01:36 |  | 0 | 581.4887
2026-06-08 01:37 |  | 0 | 581.2355
2026-06-08 01:38 |  | 0 | 581.3802
2026-06-08 01:39 |  | 0 | 581.7057
2026-06-08 01:40 |  | 0 | 580.91
2026-06-08 01:41 |  | 0 | 581.1993
2026-06-08 01:42 |  | 0 | 581.2355
2026-06-08 01:43 |  | 0 | 581.0909
2026-06-08 01:44 |  | 0 | 581.1993
2026-06-08 01:45 |  | 0 | 580.8738
2026-06-08 01:46 |  | 0 | 581.3441
2026-06-08 01:47 |  | 0 | 581.1632
2026-06-08 01:48 |  | 0 | 581.0185
2026-06-08 01:49 |  | 0 | 580.9462
2026-06-08 01:50 |  | 0 | 580.8738
2026-06-08 01:51 |  | 0 | 581.1632
2026-06-08 01:52 |  | 0 | 581.3802
2026-06-08 01:53 |  | 0 | 580.8738
2026-06-08 01:54 |  | 0 | 580.5121
2026-06-08 01:55 |  | 0 | 580.7653
2026-06-08 01:56 |  | 0 | 580.5121
2026-06-08 01:57 |  | 0 | 580.91
2026-06-08 01:58 |  | 0 | 580.6207
2026-06-08 01:59 |  | 0 | 580.6568
2026-06-08 02:00 |  | 0 | 580.7292
2026-06-08 02:01 |  | 0 | 580.5121
2026-06-08 02:02 |  | 0 | 580.5845
2026-06-08 02:03 |  | 0 | 581.1993
2026-06-08 02:04 |  | 0 | 580.5121
2026-06-08 02:05 |  | 0 | 580.1505
2026-06-08 02:06 |  | 0 | 580.3675
2026-06-08 02:07 |  | 0 | 580.3675
2026-06-08 02:08 |  | 0 | 580.1505
2026-06-08 02:09 |  | 0 | 580.3313
2026-06-08 02:10 |  | 0 | 580.3313
2026-06-08 02:11 |  | 0 | 580.1866
2026-06-08 02:12 |  | 0 | 580.259
2026-06-08 02:13 |  | 0 | 580.1866
2026-06-08 02:14 |  | 0 | 580.4398
2026-06-08 02:15 |  | 0 | 580.1505
2026-06-08 02:16 |  | 0 | 579.7526
2026-06-08 02:17 |  | 0 | 580.1505
2026-06-08 02:18 |  | 0 | 579.825
2026-06-08 02:19 |  | 0 | 579.6079
2026-06-08 02:20 |  | 0 | 579.9696
2026-06-08 02:21 |  | 0 | 580.0419
2026-06-08 02:22 |  | 0 | 579.825
2026-06-08 02:23 |  | 0 | 579.825
2026-06-08 02:24 |  | 0 | 579.8611
2026-06-08 02:25 |  | 0 | 579.7164
2026-06-08 02:26 |  | 0 | 579.7526
2026-06-08 02:27 |  | 0 | 579.825
2026-06-08 02:28 |  | 0 | 579.7164
2026-06-08 02:29 |  | 0 | 579.6802
2026-06-08 02:30 |  | 0 | 579.6802
2026-06-08 02:31 |  | 0 | 579.4271
2026-06-08 02:32 |  | 0 | 579.5356
2026-06-08 02:33 |  | 0 | 579.4271
2026-06-08 02:34 |  | 0 | 579.4633
2026-06-08 02:35 |  | 0 | 579.4271
2026-06-08 02:36 |  | 0 | 579.3909
2026-06-08 02:37 |  | 0 | 579.3909
2026-06-08 02:38 |  | 0 | 579.7164
2026-06-08 02:39 |  | 0 | 579.2824
2026-06-08 02:40 |  | 0 | 578.9207
2026-06-08 02:41 |  | 0 | 579.2462
2026-06-08 02:42 |  | 0 | 579.2462
2026-06-08 02:43 |  | 0 | 578.7037
2026-06-08 02:44 |  | 0 | 579.0654
2026-06-08 02:45 |  | 0 | 579.1016
2026-06-08 02:46 |  | 0 | 579.1016
2026-06-08 02:47 |  | 0 | 578.9569
2026-06-08 02:48 |  | 0 | 578.9207
2026-06-08 02:49 |  | 0 | 579.2462
2026-06-08 02:50 |  | 0 | 578.9569
2026-06-08 02:51 |  | 0 | 578.9207
2026-06-08 02:52 |  | 0 | 578.8484
2026-06-08 02:53 |  | 0 | 578.8122
2026-06-08 02:54 |  | 0 | 578.7037
2026-06-08 02:55 |  | 0 | 578.4867
2026-06-08 02:56 |  | 0 | 578.7761
2026-06-08 02:57 |  | 0 | 578.7037
2026-06-08 02:58 |  | 0 | 578.6675
2026-06-08 02:59 |  | 0 | 578.6675
2026-06-08 03:00 |  | 0 | 579.0654
2026-06-08 03:01 |  | 0 | 578.5228
2026-06-08 03:02 |  | 0 | 578.5228
2026-06-08 03:03 |  | 0 | 578.7761
2026-06-08 03:04 |  | 0 | 578.5228
2026-06-08 03:05 |  | 0 | 578.3782
2026-06-08 03:06 |  | 0 | 578.4144
2026-06-08 03:07 |  | 0 | 578.4144
2026-06-08 03:08 |  | 0 | 578.2335
2026-06-08 03:09 |  | 0 | 578.3782
2026-06-08 03:10 |  | 0 | 578.2697
2026-06-08 03:11 |  | 0 | 578.2697
2026-06-08 03:12 |  | 0 | 578.3782
2026-06-08 03:13 |  | 0 | 578.0888
2026-06-08 03:14 |  | 0 | 578.4867
2026-06-08 03:15 |  | 0 | 578.0888
2026-06-08 03:16 |  | 0 | 578.0888
2026-06-08 03:17 |  | 0 | 578.0888
2026-06-08 03:18 |  | 0 | 578.0527
2026-06-08 03:19 |  | 0 | 578.0527
2026-06-08 03:20 |  | 0 | 578.1973
2026-06-08 03:21 |  | 0 | 577.9442
2026-06-08 03:22 |  | 0 | 577.908
2026-06-08 03:23 |  | 0 | 577.8718
2026-06-08 03:24 |  | 0 | 577.5825
2026-06-08 03:25 |  | 0 | 578.1612
2026-06-08 03:26 |  | 0 | 577.7995
2026-06-08 03:27 |  | 0 | 577.7271
2026-06-08 03:28 |  | 0 | 577.4378
2026-06-08 03:29 |  | 0 | 577.5101
2026-06-08 03:30 |  | 0 | 577.6548
2026-06-08 03:31 |  | 0 | 577.6548
2026-06-08 03:32 |  | 0 | 577.5101
2026-06-08 03:33 |  | 0 | 577.4739
2026-06-08 03:34 |  | 0 | 577.5101
2026-06-08 03:35 |  | 0 | 577.4739
2026-06-08 03:36 |  | 0 | 577.4739
2026-06-08 03:37 |  | 0 | 577.3293
2026-06-08 03:38 |  | 0 | 577.3655
2026-06-08 03:39 |  | 0 | 577.0038
2026-06-08 03:40 |  | 0 | 577.3655
2026-06-08 03:41 |  | 0 | 577.3293
2026-06-08 03:42 |  | 0 | 577.2931
2026-06-08 03:43 |  | 0 | 577.1846
2026-06-08 03:44 |  | 0 | 577.1484
2026-06-08 03:45 |  | 0 | 577.3655
2026-06-08 03:46 |  | 0 | 577.1484
2026-06-08 03:47 |  | 0 | 577.1484
2026-06-08 03:48 |  | 0 | 577.2931
2026-06-08 03:49 |  | 0 | 577.2931
2026-06-08 03:50 |  | 0 | 576.9676
2026-06-08 03:51 |  | 0 | 576.9676
2026-06-08 03:52 |  | 0 | 576.8953
2026-06-08 03:53 |  | 0 | 577.0038
2026-06-08 03:54 |  | 0 | 576.8953
2026-06-08 03:55 |  | 0 | 576.8229
2026-06-08 03:56 |  | 0 | 576.8591
2026-06-08 03:57 |  | 0 | 576.6782
2026-06-08 03:58 |  | 0 | 576.7505
2026-06-08 03:59 |  | 0 | 576.7144
2026-06-08 04:00 |  | 0 | 576.6059
2026-06-08 04:01 |  | 0 | 576.6059
2026-06-08 04:02 |  | 0 | 576.6059
2026-06-08 04:03 |  | 0 | 576.6059
2026-06-08 04:04 |  | 0 | 576.5336
2026-06-08 04:05 |  | 0 | 576.425
2026-06-08 04:06 |  | 0 | 576.5336
2026-06-08 04:07 |  | 0 | 576.3889
2026-06-08 04:08 |  | 0 | 576.2804
2026-06-08 04:09 |  | 0 | 576.425
2026-06-08 04:10 |  | 0 | 576.3889
2026-06-08 04:11 |  | 0 | 576.3889
2026-06-08 04:12 |  | 0 | 576.3165
2026-06-08 04:13 |  | 0 | 576.3165
2026-06-08 04:14 |  | 0 | 576.2442
2026-06-08 04:15 |  | 0 | 575.9548
2026-06-08 04:16 |  | 0 | 576.1719
2026-06-08 04:17 |  | 0 | 576.1719
2026-06-08 04:18 |  | 0 | 576.1357
2026-06-08 04:19 |  | 0 | 576.1719
2026-06-08 04:20 |  | 0 | 576.0995
2026-06-08 04:21 |  | 0 | 576.0634
2026-06-08 04:22 |  | 0 | 575.991
2026-06-08 04:23 |  | 0 | 575.991
2026-06-08 04:24 |  | 0 | 575.9548
2026-06-08 04:25 |  | 0 | 575.6655
2026-06-08 04:26 |  | 0 | 575.9187
2026-06-08 04:27 |  | 0 | 575.8102
2026-06-08 04:28 |  | 0 | 575.774
2026-06-08 04:29 |  | 0 | 575.8102
2026-06-08 04:30 |  | 0 | 576.0634
2026-06-08 04:31 |  | 0 | 575.774
2026-06-08 04:32 |  | 0 | 575.6655
2026-06-08 04:33 |  | 0 | 575.6655
2026-06-08 04:34 |  | 0 | 575.6293
2026-06-08 04:35 |  | 0 | 575.557
2026-06-08 04:36 |  | 0 | 575.557
2026-06-08 04:37 |  | 0 | 575.2315
2026-06-08 04:38 |  | 0 | 575.557
2026-06-08 04:39 |  | 0 | 575.4847
2026-06-08 04:40 |  | 0 | 575.4847
2026-06-08 04:41 |  | 0 | 575.34
2026-06-08 04:42 |  | 0 | 575.3762
2026-06-08 04:43 |  | 0 | 575.3762
2026-06-08 04:44 |  | 0 | 575.34
2026-06-08 04:45 |  | 0 | 575.34
2026-06-08 04:46 |  | 0 | 575.34
2026-06-08 04:47 |  | 0 | 575.2676
2026-06-08 04:48 |  | 0 | 575.2315
2026-06-08 04:49 |  | 0 | 575.2315
2026-06-08 04:50 |  | 0 | 575.0868
2026-06-08 04:51 |  | 0 | 575.123
2026-06-08 04:52 |  | 0 | 575.123
2026-06-08 04:53 |  | 0 | 575.123
2026-06-08 04:54 |  | 0 | 575.0507
2026-06-08 04:55 |  | 0 | 575.0507
2026-06-08 04:56 |  | 0 | 574.9421
2026-06-08 04:57 |  | 0 | 574.9421
2026-06-08 04:58 |  | 0 | 574.8698
2026-06-08 04:59 |  | 0 | 574.9059
2026-06-08 05:00 |  | 0 | 574.8698
2026-06-08 05:01 |  | 0 | 574.7974
2026-06-08 05:02 |  | 0 | 574.7613
2026-06-08 05:03 |  | 0 | 574.7613
2026-06-08 05:04 |  | 0 | 574.8698
2026-06-08 05:05 |  | 0 | 574.7613
2026-06-08 05:06 |  | 0 | 574.6166
2026-06-08 05:07 |  | 0 | 574.2911
2026-06-08 05:08 |  | 0 | 574.9421
2026-06-08 05:09 |  | 0 | 574.6166
2026-06-08 05:10 |  | 0 | 574.5081
2026-06-08 05:11 |  | 0 | 574.3273
2026-06-08 05:12 |  | 0 | 574.5804
2026-06-08 05:13 |  | 0 | 574.5081
2026-06-08 05:14 |  | 0 | 574.4358
2026-06-08 05:15 |  | 0 | 574.3634
2026-06-08 05:16 |  | 0 | 574.3634
2026-06-08 05:17 |  | 0 | 574.3273
2026-06-08 05:18 |  | 0 | 574.2188
2026-06-08 05:19 |  | 0 | 574.2188
2026-06-08 05:20 |  | 0 | 574.2188
2026-06-08 05:21 |  | 0 | 574.1826
2026-06-08 05:22 |  | 0 | 574.1464
2026-06-08 05:23 |  | 0 | 574.1464
2026-06-08 05:24 |  | 0 | 574.0741
2026-06-08 05:25 |  | 0 | 574.0379
2026-06-08 05:26 |  | 0 | 574.0741
2026-06-08 05:27 |  | 0 | 574.0741
2026-06-08 05:28 |  | 0 | 573.9656
2026-06-08 05:29 |  | 0 | 574.0017
2026-06-08 05:30 |  | 0 | 573.8932
2026-06-08 05:31 |  | 0 | 573.9656
2026-06-08 05:32 |  | 0 | 573.8571
2026-06-08 05:33 |  | 0 | 573.8209
2026-06-08 05:34 |  | 0 | 573.8209
2026-06-08 05:35 |  | 0 | 573.8209
2026-06-08 05:36 |  | 0 | 573.8209
2026-06-08 05:37 |  | 0 | 573.6762
2026-06-08 05:38 |  | 0 | 573.7485
2026-06-08 05:39 |  | 0 | 573.6762
2026-06-08 05:40 |  | 0 | 573.6039
2026-06-08 05:41 |  | 0 | 573.6762
2026-06-08 05:42 |  | 0 | 573.5677
2026-06-08 05:43 |  | 0 | 573.5677
2026-06-08 05:44 |  | 0 | 573.5316
2026-06-08 05:45 |  | 0 | 573.4592
2026-06-08 05:46 |  | 0 | 573.4592
2026-06-08 05:47 |  | 0 | 573.5316
2026-06-08 05:48 |  | 0 | 573.3145
2026-06-08 05:49 |  | 0 | 573.3868
2026-06-08 05:50 |  | 0 | 573.3868
2026-06-08 05:51 |  | 0 | 573.2784
2026-06-08 05:52 |  | 0 | 573.5677
2026-06-08 05:53 |  | 0 | 573.3868
2026-06-08 05:54 |  | 0 | 573.2784
2026-06-08 05:55 |  | 0 | 573.3145
2026-06-08 05:56 |  | 0 | 573.2784
2026-06-08 05:57 |  | 0 | 573.2422
2026-06-08 05:58 |  | 0 | 573.2422
2026-06-08 05:59 |  | 0 | 573.0975
2026-06-08 06:00 |  | 0 | 573.1699
2026-06-08 06:01 |  | 0 | 573.1699
2026-06-08 06:02 |  | 0 | 573.0251
2026-06-08 06:03 |  | 0 | 572.989
2026-06-08 06:04 |  | 0 | 572.989
2026-06-08 06:05 |  | 0 | 572.8443
2026-06-08 06:06 |  | 0 | 572.8082
2026-06-08 06:07 |  | 0 | 572.9167
2026-06-08 06:08 |  | 0 | 572.8443
2026-06-08 06:09 |  | 0 | 572.8443
2026-06-08 06:10 |  | 0 | 572.9167
2026-06-08 06:11 |  | 0 | 572.8082
2026-06-08 06:12 |  | 0 | 572.6996
2026-06-08 06:13 |  | 0 | 572.772
2026-06-08 06:14 |  | 0 | 572.6996
2026-06-08 06:15 |  | 0 | 572.6635
2026-06-08 06:16 |  | 0 | 572.6996
2026-06-08 06:17 |  | 0 | 572.555
2026-06-08 06:18 |  | 0 | 572.1933
2026-06-08 06:19 |  | 0 | 572.555
2026-06-08 06:20 |  | 0 | 572.555
2026-06-08 06:21 |  | 0 | 572.4103
2026-06-08 06:22 |  | 0 | 572.4103
2026-06-08 06:23 |  | 0 | 572.3741
2026-06-08 06:24 |  | 0 | 572.5188
2026-06-08 06:25 |  | 0 | 572.3741
2026-06-08 06:26 |  | 0 | 572.338
2026-06-08 06:27 |  | 0 | 572.5188
2026-06-08 06:28 |  | 0 | 572.4103
2026-06-08 06:29 |  | 0 | 572.555
2026-06-08 06:30 |  | 0 | 572.338
2026-06-08 06:31 |  | 0 | 571.9039
2026-06-08 06:32 |  | 0 | 572.2294
2026-06-08 06:33 |  | 0 | 572.2294
2026-06-08 06:34 |  | 0 | 572.2656
2026-06-08 06:35 |  | 0 | 572.3741
2026-06-08 06:36 |  | 0 | 572.0486
2026-06-08 06:37 |  | 0 | 572.0848
2026-06-08 06:38 |  | 0 | 572.121
2026-06-08 06:39 |  | 0 | 571.7593
2026-06-08 06:40 |  | 0 | 571.8677
2026-06-08 06:41 |  | 0 | 572.6273
2026-06-08 06:42 |  | 0 | 571.9039
2026-06-08 06:43 |  | 0 | 571.9039
2026-06-08 06:44 |  | 0 | 572.2294
2026-06-08 06:45 |  | 0 | 571.9039
2026-06-08 06:46 |  | 0 | 571.7954
2026-06-08 06:47 |  | 0 | 571.8677
2026-06-08 06:48 |  | 0 | 571.7954
2026-06-08 06:49 |  | 0 | 571.7593
2026-06-08 06:50 |  | 0 | 571.7593
2026-06-08 06:51 |  | 0 | 571.7593
2026-06-08 06:52 |  | 0 | 571.7231
2026-06-08 06:53 |  | 0 | 571.6508
2026-06-08 06:54 |  | 0 | 571.7231
2026-06-08 06:55 |  | 0 | 571.7231
2026-06-08 06:56 |  | 0 | 571.5784
2026-06-08 06:57 |  | 0 | 571.5784
2026-06-08 06:58 |  | 0 | 571.5784
2026-06-08 06:59 |  | 0 | 571.4699
2026-06-08 07:00 |  | 0 | 571.4337
2026-06-08 07:01 |  | 0 | 571.4337
2026-06-08 07:02 |  | 0 | 571.4337
2026-06-08 07:03 |  | 0 | 571.3253
2026-06-08 07:04 |  | 0 | 571.3614
2026-06-08 07:05 |  | 0 | 571.3253
2026-06-08 07:06 |  | 0 | 571.3253
2026-06-08 07:07 |  | 0 | 571.2891
2026-06-08 07:08 |  | 0 | 571.2891
2026-06-08 07:09 |  | 0 | 571.2167
2026-06-08 07:10 |  | 0 | 571.1805
2026-06-08 07:11 |  | 0 | 571.1444
2026-06-08 07:12 |  | 0 | 571.072
2026-06-08 07:13 |  | 0 | 571.0359
2026-06-08 07:14 |  | 0 | 571.072
2026-06-08 07:15 |  | 0 | 571.0359
2026-06-08 07:16 |  | 0 | 570.9997
2026-06-08 07:17 |  | 0 | 570.9997
2026-06-08 07:18 |  | 0 | 570.9274
2026-06-08 07:19 |  | 0 | 570.9274
2026-06-08 07:20 |  | 0 | 570.8912
2026-06-08 07:21 |  | 0 | 570.7465
2026-06-08 07:22 |  | 0 | 570.855
2026-06-08 07:23 |  | 0 | 570.8188
2026-06-08 07:24 |  | 0 | 570.7103
2026-06-08 07:25 |  | 0 | 570.8188
2026-06-08 07:26 |  | 0 | 571.1444
2026-06-08 07:27 |  | 0 | 570.7465
2026-06-08 07:28 |  | 0 | 570.8188
2026-06-08 07:29 |  | 0 | 570.7465
2026-06-08 07:30 |  | 0 | 570.7103
2026-06-08 07:31 |  | 0 | 570.5657
2026-06-08 07:32 |  | 0 | 570.5657
2026-06-08 07:33 |  | 0 | 570.5657
2026-06-08 07:34 |  | 0 | 570.5295
2026-06-08 07:35 |  | 0 | 570.5657
2026-06-08 07:36 |  | 0 | 570.5295
2026-06-08 07:37 |  | 0 | 570.4572
2026-06-08 07:38 |  | 0 | 570.3848
2026-06-08 07:39 |  | 0 | 570.421
2026-06-08 07:40 |  | 0 | 570.3125
2026-06-08 07:41 |  | 0 | 570.421
2026-06-08 07:42 |  | 0 | 570.3125
2026-06-08 07:43 |  | 0 | 570.2763
2026-06-08 07:44 |  | 0 | 570.1678
2026-06-08 07:45 |  | 0 | 570.1678
2026-06-08 07:46 |  | 0 | 570.1678
2026-06-08 07:47 |  | 0 | 570.2402
2026-06-08 07:48 |  | 0 | 570.1678
2026-06-08 07:49 |  | 0 | 570.0955
2026-06-08 07:50 |  | 0 | 570.1317
2026-06-08 07:51 |  | 0 | 570.0955
2026-06-08 07:52 |  | 0 | 570.1317
2026-06-08 07:53 |  | 0 | 570.0955
2026-06-08 07:54 |  | 0 | 570.0231
2026-06-08 07:55 |  | 0 | 570.0231
2026-06-08 07:56 |  | 0 | 569.9508
2026-06-08 07:57 |  | 0 | 569.8062
2026-06-08 07:58 |  | 0 | 569.9508
2026-06-08 07:59 |  | 0 | 569.9508
2026-06-08 08:00 |  | 0 | 569.8785
2026-06-08 08:01 |  | 0 | 570.1317
2026-06-08 08:02 |  | 0 | 569.8785
2026-06-08 08:03 |  | 0 | 569.6976
2026-06-08 08:04 |  | 0 | 569.77
2026-06-08 08:05 |  | 0 | 569.8062
2026-06-08 08:06 |  | 0 | 569.6976
2026-06-08 08:07 |  | 0 | 569.6253
2026-06-08 08:08 |  | 0 | 569.553
2026-06-08 08:09 |  | 0 | 569.6614
2026-06-08 08:10 |  | 0 | 569.6614
2026-06-08 08:11 |  | 0 | 570.1317
2026-06-08 08:12 |  | 0 | 569.5168
2026-06-08 08:13 |  | 0 | 569.2636
2026-06-08 08:14 |  | 0 | 569.6253
2026-06-08 08:15 |  | 0 | 569.553
2026-06-08 08:16 |  | 0 | 569.0828
2026-06-08 08:17 |  | 0 | 569.3359
2026-06-08 08:18 |  | 0 | 569.4806
2026-06-08 08:19 |  | 0 | 569.2636
2026-06-08 08:20 |  | 0 | 569.4083
2026-06-08 08:21 |  | 0 | 569.2636
2026-06-08 08:22 |  | 0 | 569.4083
2026-06-08 08:23 |  | 0 | 569.1189
2026-06-08 08:24 |  | 0 | 569.1913
2026-06-08 08:25 |  | 0 | 569.5168
2026-06-08 08:26 |  | 0 | 569.1189
2026-06-08 08:27 |  | 0 | 569.1189
2026-06-08 08:28 |  | 0 | 569.2636
2026-06-08 08:29 |  | 0 | 569.0466
2026-06-08 08:30 |  | 0 | 569.1913
2026-06-08 08:31 |  | 0 | 569.0828
2026-06-08 08:32 |  | 0 | 569.0828
2026-06-08 08:33 |  | 0 | 568.9742
2026-06-08 08:34 |  | 0 | 569.0466
2026-06-08 08:35 |  | 0 | 568.9742
2026-06-08 08:36 |  | 0 | 569.0466
2026-06-08 08:37 |  | 0 | 568.938
2026-06-08 08:38 |  | 0 | 568.6487
2026-06-08 08:39 |  | 0 | 568.8296
2026-06-08 08:40 |  | 0 | 568.938
2026-06-08 08:41 |  | 0 | 568.9019
2026-06-08 08:42 |  | 0 | 568.9742
2026-06-08 08:43 |  | 0 | 568.938
2026-06-08 08:44 |  | 0 | 568.9019
2026-06-08 08:45 |  | 0 | 568.9019
2026-06-08 08:46 |  | 0 | 568.8296
2026-06-08 08:47 |  | 0 | 568.7211
2026-06-08 08:48 |  | 0 | 568.7572
2026-06-08 08:49 |  | 0 | 568.6125
2026-06-08 08:50 |  | 0 | 568.504
2026-06-08 08:51 |  | 0 | 568.4317
2026-06-08 08:52 |  | 0 | 568.4317
2026-06-08 08:53 |  | 0 | 568.5764
2026-06-08 08:54 |  | 0 | 568.3232
2026-06-08 08:55 |  | 0 | 568.2147
2026-06-08 08:56 |  | 0 | 568.287
2026-06-08 08:57 |  | 0 | 568.3232
2026-06-08 08:58 |  | 0 | 568.3594
2026-06-08 08:59 |  | 0 | 568.2147
2026-06-08 09:00 |  | 0 | 568.1785
2026-06-08 09:01 |  | 0 | 567.9977
2026-06-08 09:02 |  | 0 | 568.287
2026-06-08 09:03 |  | 0 | 567.853
2026-06-08 09:04 |  | 0 | 568.1785
2026-06-08 09:05 |  | 0 | 568.07
2026-06-08 09:06 |  | 0 | 567.9254
2026-06-08 09:07 |  | 0 | 568.0339
2026-06-08 09:08 |  | 0 | 567.8892
2026-06-08 09:09 |  | 0 | 568.1785
2026-06-08 09:10 |  | 0 | 568.0339
2026-06-08 09:11 |  | 0 | 567.9254
2026-06-08 09:12 |  | 0 | 567.7445
2026-06-08 09:13 |  | 0 | 567.9977
2026-06-08 09:14 |  | 0 | 567.8892
2026-06-08 09:15 |  | 0 | 567.853
2026-06-08 09:16 |  | 0 | 567.7083
2026-06-08 09:17 |  | 0 | 567.5637
2026-06-08 09:18 |  | 0 | 567.7806
2026-06-08 09:19 |  | 0 | 567.7083
2026-06-08 09:20 |  | 0 | 567.9977
2026-06-08 09:21 |  | 0 | 568.07
2026-06-08 09:22 |  | 0 | 568.3232
2026-06-08 09:23 |  | 0 | 567.853
2026-06-08 09:24 |  | 0 | 568.1785
2026-06-08 09:25 |  | 0 | 567.7806
2026-06-08 09:26 |  | 0 | 567.3828
2026-06-08 09:27 |  | 0 | 567.6722
2026-06-08 09:28 |  | 0 | 567.853
2026-06-08 09:29 |  | 0 | 567.8892
2026-06-08 09:30 |  | 0 | 567.7083
2026-06-08 09:31 |  | 0 | 567.853
2026-06-08 09:32 |  | 0 | 567.6722
2026-06-08 09:33 |  | 0 | 567.6722
2026-06-08 09:34 |  | 0 | 567.9254
2026-06-08 09:35 |  | 0 | 567.419
2026-06-08 09:36 |  | 0 | 567.1296
2026-06-08 09:37 |  | 0 | 567.1296
2026-06-08 09:38 |  | 0 | 567.3828
2026-06-08 09:39 |  | 0 | 567.7083
2026-06-08 09:40 |  | 0 | 567.419
2026-06-08 09:41 |  | 0 | 567.4551
2026-06-08 09:42 |  | 0 | 567.5637
2026-06-08 09:43 |  | 0 | 567.3828
2026-06-08 09:44 |  | 0 | 567.2743
2026-06-08 09:45 |  | 0 | 567.2382
2026-06-08 09:46 |  | 0 | 567.3105
2026-06-08 09:47 |  | 0 | 567.1658
2026-06-08 09:48 |  | 0 | 566.9849
2026-06-08 09:49 |  | 0 | 567.3828
2026-06-08 09:50 |  | 0 | 567.419
2026-06-08 09:51 |  | 0 | 567.3105
2026-06-08 09:52 |  | 0 | 566.8403
2026-06-08 09:53 |  | 0 | 567.3828
2026-06-08 09:54 |  | 0 | 567.3105
2026-06-08 09:55 |  | 0 | 567.5275
2026-06-08 09:56 |  | 0 | 566.9849
2026-06-08 09:57 |  | 0 | 567.5999
2026-06-08 09:58 |  | 0 | 567.3105
2026-06-08 09:59 |  | 0 | 567.3828
2026-06-08 10:00 |  | 0 | 566.8765
2026-06-08 10:01 |  | 0 | 567.2743
2026-06-08 10:02 |  | 0 | 567.3828
2026-06-08 10:03 |  | 0 | 567.2382
2026-06-08 10:04 |  | 0 | 567.1296
2026-06-08 10:05 |  | 0 | 567.0934
2026-06-08 10:06 |  | 0 | 567.1296
2026-06-08 10:07 |  | 0 | 566.9849
2026-06-08 10:08 |  | 0 | 566.8765
2026-06-08 10:09 |  | 0 | 566.9849
2026-06-08 10:10 |  | 0 | 566.8041
2026-06-08 10:11 |  | 0 | 566.8765
2026-06-08 10:12 |  | 0 | 566.9488
2026-06-08 10:13 |  | 0 | 566.8403
2026-06-08 10:14 |  | 0 | 566.9488
2026-06-08 10:15 |  | 0 | 566.6594
2026-06-08 10:16 |  | 0 | 566.6594
2026-06-08 10:17 |  | 0 | 566.6956
2026-06-08 10:18 |  | 0 | 566.6594
2026-06-08 10:19 |  | 0 | 566.6594
2026-06-08 10:20 |  | 0 | 566.6956
2026-06-08 10:21 |  | 0 | 566.6956
2026-06-08 10:22 |  | 0 | 566.6233
2026-06-08 10:23 |  | 0 | 566.6956
2026-06-08 10:24 |  | 0 | 566.6956
2026-06-08 10:25 |  | 0 | 567.0211
2026-06-08 10:26 |  | 0 | 566.6956
2026-06-08 10:27 |  | 0 | 566.6233
2026-06-08 10:28 |  | 0 | 566.8765
2026-06-08 10:29 |  | 0 | 566.7318
2026-06-08 10:30 |  | 0 | 566.8041
2026-06-08 10:31 |  | 0 | 567.2382
2026-06-08 10:32 |  | 0 | 566.6956
2026-06-08 10:33 |  | 0 | 566.6956
2026-06-08 10:34 |  | 0 | 566.5148
2026-06-08 10:35 |  | 0 | 566.5509
2026-06-08 10:36 |  | 0 | 566.5148
2026-06-08 10:37 |  | 0 | 566.4786
2026-06-08 10:38 |  | 0 | 566.5148
2026-06-08 10:39 |  | 0 | 566.6233
2026-06-08 10:40 |  | 0 | 566.4062
2026-06-08 10:41 |  | 0 | 566.4786
2026-06-08 10:42 |  | 0 | 566.9488
2026-06-08 10:43 |  | 0 | 566.3339
2026-06-08 10:44 |  | 0 | 566.2616
2026-06-08 10:45 |  | 0 | 566.6233
2026-06-08 10:46 |  | 0 | 566.3701
2026-06-08 10:47 |  | 0 | 566.2616
2026-06-08 10:48 |  | 0 | 566.3339
2026-06-08 10:49 |  | 0 | 566.1892
2026-06-08 10:50 |  | 0 | 566.1169
2026-06-08 10:51 |  | 0 | 566.3701
2026-06-08 10:52 |  | 0 | 566.0807
2026-06-08 10:53 |  | 0 | 566.2254
2026-06-08 10:54 |  | 0 | 566.0807
2026-06-08 10:55 |  | 0 | 565.6467
2026-06-08 10:56 |  | 0 | 565.7552
2026-06-08 10:57 |  | 0 | 566.1169
2026-06-08 10:58 |  | 0 | 565.9722
2026-06-08 10:59 |  | 0 | 565.9722
2026-06-08 11:00 |  | 0 | 566.0446
2026-06-08 11:01 |  | 0 | 565.9722
2026-06-08 11:02 |  | 0 | 565.9722
2026-06-08 11:03 |  | 0 | 566.0446
2026-06-08 11:04 |  | 0 | 565.6829
2026-06-08 11:05 |  | 0 | 565.9722
2026-06-08 11:06 |  | 0 | 565.936
2026-06-08 11:07 |  | 0 | 565.936
2026-06-08 11:08 |  | 0 | 565.8275
2026-06-08 11:09 |  | 0 | 565.7914
2026-06-08 11:10 |  | 0 | 565.6105
2026-06-08 11:11 |  | 0 | 565.8275
2026-06-08 11:12 |  | 0 | 565.6829
2026-06-08 11:13 |  | 0 | 565.4297
2026-06-08 11:14 |  | 0 | 565.502
2026-06-08 11:15 |  | 0 | 565.6105
2026-06-08 11:16 |  | 0 | 565.8999
2026-06-08 11:17 |  | 0 | 565.502
2026-06-08 11:18 |  | 0 | 565.6829
2026-06-08 11:19 |  | 0 | 565.502
2026-06-08 11:20 |  | 0 | 565.5743
2026-06-08 11:21 |  | 0 | 565.3574
2026-06-08 11:22 |  | 0 | 565.4659
2026-06-08 11:23 |  | 0 | 565.285
2026-06-08 11:24 |  | 0 | 565.285
2026-06-08 11:25 |  | 0 | 565.1403
2026-06-08 11:26 |  | 0 | 565.068
2026-06-08 11:27 |  | 0 | 564.9233
2026-06-08 11:28 |  | 0 | 565.0318
2026-06-08 11:29 |  | 0 | 565.2126
2026-06-08 11:30 |  | 0 | 565.0318
2026-06-08 11:31 |  | 0 | 564.7425
2026-06-08 11:32 |  | 0 | 565.1765
2026-06-08 11:33 |  | 0 | 565.068
2026-06-08 11:34 |  | 0 | 565.2126
2026-06-08 11:35 |  | 0 | 565.1403
2026-06-08 11:36 |  | 0 | 565.1403
2026-06-08 11:37 |  | 0 | 565.285
2026-06-08 11:38 |  | 0 | 565.068
2026-06-08 11:39 |  | 0 | 565.0318
2026-06-08 11:40 |  | 0 | 565.1403
2026-06-08 11:41 |  | 0 | 565.1765
2026-06-08 11:42 |  | 0 | 565.1403
2026-06-08 11:43 |  | 0 | 565.1765
2026-06-08 11:44 |  | 0 | 565.068
2026-06-08 11:45 |  | 0 | 565.2126
2026-06-08 11:46 |  | 0 | 565.1765
2026-06-08 11:47 |  | 0 | 565.2126
2026-06-08 11:48 |  | 0 | 565.1403
2026-06-08 11:49 |  | 0 | 565.1403
2026-06-08 11:50 |  | 0 | 565.068
2026-06-08 11:51 |  | 0 | 564.9957
2026-06-08 11:52 |  | 0 | 569.3359
2026-06-08 11:53 |  | 0 | 581.0909
2026-06-08 11:54 |  | 0 | 590.2054
2026-06-08 11:55 |  | 0 | 596.318
2026-06-08 11:56 |  | 1.9893 | 604.7816 | 0
2026-06-08 11:57 | YES | 15.3356 | 609.375 | 15.0897
2026-06-08 11:58 | YES | 16.6739 | 610.3154 | 10.7928
2026-06-08 11:59 | YES | 18.0845 | 611.0388 | 10.8941
2026-06-08 12:00 | YES | 20.1823 | 611.9068 | 10.9664
2026-06-08 12:01 | YES | 23.2205 | 612.4855 | 11.2413
2026-06-08 12:02 | YES | 27.1267 | 613.1366 | 10.7494
2026-06-08 12:03 | YES | 31.8287 | 613.5344 | 10.9954
2026-06-08 12:04 | YES | 37.037 | 614.1855 | 11.2269
2026-06-08 12:05 | YES | 41.6305 | 614.3663 | 10.6192
2026-06-08 12:06 | YES | 47.2005 | 614.4749 | 10.8941
2026-06-08 12:07 | YES | 52.5535 | 614.9089 | 10.952
2026-06-08 12:08 | YES | 57.7257 | 615.2706 | 10.5613
2026-06-08 12:09 | YES | 63.2234 | 615.1259 | 11.1834
2026-06-08 12:10 | YES | 68.1785 | 615.1259 | 10.8218
2026-06-08 12:11 | YES | 73.3145 | 615.379 | 10.8218
2026-06-08 12:12 | YES | 77.9803 | 615.4875 | 11.14
2026-06-08 12:13 | YES | 83.0801 | 615.4875 | 10.9375
2026-06-08 12:14 | YES | 88.1076 | 615.6684 | 10.9809
2026-06-08 12:15 | YES | 93.0266 | 615.0535 | 10.8073
2026-06-08 12:16 | YES | 97.8733 | 615.3429 | 11.169
2026-06-08 12:17 | YES | 101.6348 | 614.945 | 10.8941
2026-06-08 12:18 | YES | 105.9389 | 614.945 | 10.9086
2026-06-08 12:19 | YES | 110.3516 | 615.0173 | 10.8652
2026-06-08 12:20 | YES | 114.3663 | 615.0173 | 11.0532
2026-06-08 12:21 | YES | 118.5257 | 614.8004 | 10.706
2026-06-08 12:22 | YES | 122.432 | 614.9089 | 11.0822
2026-06-08 12:23 | YES | 126.3382 | 614.9089 | 10.8073
2026-06-08 12:24 | YES | 130.2083 | 615.0173 | 10.9664
2026-06-08 12:25 | YES | 134.1508 | 614.7642 | 10.7494
2026-06-08 12:26 | YES | 137.8762 | 615.0173 | 10.8796
2026-06-08 12:27 | YES | 140.5527 | 615.2706 | 10.8218
2026-06-08 12:28 | YES | 143.7355 | 615.379 | 10.8796
2026-06-08 12:29 | YES | 147.0631 | 615.0535 | 10.735
2026-06-08 12:30 | YES | 150.4991 | 614.945 | 10.6047
2026-06-08 12:31 | YES | 153.7543 | 614.9089 | 10.6916
2026-06-08 12:32 | YES | 156.7564 | 615.1982 | 10.5903
2026-06-08 12:33 | YES | 159.5052 | 615.2706 | 10.8362
2026-06-08 12:34 | YES | 163.2668 | 615.5237 | 10.8073
2026-06-08 12:35 | YES | 166.0156 | 615.7769 | 10.8507
2026-06-08 12:36 | YES | 169.3793 | 615.7769 | 10.6192
2026-06-08 12:37 | YES | 171.9112 | 615.7769 | 10.7494
2026-06-08 12:38 | YES | 174.877 | 615.5237 | 10.7494
2026-06-08 12:39 | YES | 178.4939 | 616.1024 | 10.5035
2026-06-08 12:40 | YES | 181.3151 | 616.0663 | 10.5179
2026-06-08 12:41 | YES | 182.9789 | 616.5364 | 10.4022
2026-06-08 12:42 | YES | 186.1979 | 616.8258 | 10.5613
2026-06-08 12:43 | YES | 188.6574 | 617.296 | 10.3877
2026-06-08 12:44 | YES | 191.2616 | 617.4407 | 10.706
2026-06-08 12:45 | YES | 194.3721 | 617.9109 | 10.6337
2026-06-08 12:46 | YES | 196.2167 | 618.1641 | 10.6626
2026-06-08 12:47 | YES | 199.1826 | 618.6704 | 10.735
2026-06-08 12:48 | YES | 200.7379 | 619.3938 | 9.8235
2026-06-08 12:49 | YES | 202.8356 | 619.3215 | 10.7639
2026-06-08 12:50 | YES | 206.5249 | 619.864 | 10.4167
2026-06-08 12:51 | YES | 208.9844 | 620.1172 | 10.1562
2026-06-08 12:52 | YES | 211.7332 | 620.4789 | 10.3877
2026-06-08 12:53 | YES | 217.2309 | 620.9129 | 10.4167
2026-06-08 12:54 | YES | 216.3267 | 621.3469 | 10.5035
2026-06-08 12:55 | YES | 219.4734 | 621.6363 | 10.4167
2026-06-08 12:56 | YES | 222.6924 | 622.1065 | 10.3588
2026-06-08 12:57 | YES | 229.9624 | 622.9745 | 10.3588
2026-06-08 12:58 | YES | 228.2263 | 623.3362 | 10.3733
2026-06-08 12:59 | YES | 231.8793 | 623.7703 | 10.4601
2026-06-08 13:00 | YES | 235.6048 | 624.0958 | 10.4601
2026-06-08 13:01 | YES | 238.8961 | 624.8553 | 10.3299
2026-06-08 13:02 | YES | 244.4661 | 625.5787 | 10.2575
2026-06-08 13:03 | YES | 250.7596 | 626.1936 | 10.3733
2026-06-08 13:04 | YES | 251.6638 | 626.7361 | 10.0839
2026-06-08 13:05 | YES | 253.4722 | 626.9531 | 10.1128
2026-06-08 13:06 | YES | 254.8105 | 627.1702 | 10.3877
2026-06-08 13:07 | YES | 257.4508 | 627.4957 | 9.9971
2026-06-08 13:08 | YES | 261.0677 | 627.4595 | 10.272
2026-06-08 13:09 | YES | 266.7462 | 627.9297 | 10.0694
2026-06-08 13:10 | YES | 266.8186 | 628.1467 | 10.1707
2026-06-08 13:11 | YES | 273.6545 | 629.1594 | 10.2575
2026-06-08 13:12 | YES | 274.8481 | 629.5573 | 10.0116
2026-06-08 13:13 | YES | 279.1884 | 629.8828 | 10.0839
2026-06-08 13:14 | YES | 284.7584 | 630.4615 | 10.1707
2026-06-08 13:15 | YES | 283.3116 | 630.353 | 10.055
2026-06-08 13:16 | YES | 285.8434 | 630.9317 | 10.1562
2026-06-08 13:17 | YES | 287.6519 | 631.2572 | 10.0984
2026-06-08 13:18 | YES | 289.0625 | 631.5828 | 9.7222
2026-06-08 13:19 | YES | 290.2199 | 631.6551 | 10.1273
2026-06-08 13:20 | YES | 291.088 | 631.9083 | 10.026
2026-06-08 13:21 | YES | 290.4369 | 632.1976 | 9.9103
2026-06-08 13:22 | YES | 292.2454 | 632.4146 | 9.838
2026-06-08 13:23 | YES | 291.4135 | 632.5593 | 9.8958
2026-06-08 13:24 | YES | 290.4731 | 632.7402 | 9.9682
2026-06-08 13:25 | YES | 291.4135 | 632.921 | 10.055
2026-06-08 13:26 | YES | 293.8006 | 633.3912 | 9.9248
2026-06-08 13:27 | YES | 300.2025 | 634.0784 | 9.8814
2026-06-08 13:28 | YES | 306.6406 | 634.6571 | 9.8669
2026-06-08 13:29 | YES | 304.362 | 634.5848 | 9.8814
2026-06-08 13:30 | YES | 298.7196 | 634.4401 | 10.3154
2026-06-08 13:31 | YES | 291.5582 | 634.1146 | 9.809
2026-06-08 13:32 | YES | 281.9372 | 633.5359 | 9.9248
2026-06-08 13:33 | YES | 277.2714 | 633.3188 | 10.0839
2026-06-08 13:34 | YES | 275.1736 | 633.6444 | 10.1418
2026-06-08 13:35 | YES | 274.1247 | 634.0061 | 10.1562
2026-06-08 13:36 | YES | 272.3886 | 634.1508 | 10.0405
2026-06-08 13:37 | YES | 270.8333 | 634.2593 | 10.1562
2026-06-08 13:38 | YES | 268.844 | 634.5848 | 10.055
2026-06-08 13:39 | YES | 272.3886 | 635.1273 | 10.055
2026-06-08 13:40 | YES | 276.9821 | 635.923 | 10.0116
2026-06-08 13:41 | YES | 281.7564 | 636.6826 | 9.9103
2026-06-08 13:42 | YES | 285.8073 | 637.6591 | 9.8524
2026-06-08 13:43 | YES | 289.1348 | 638.274 | 9.9682
2026-06-08 13:44 | YES | 291.9199 | 639.0697 | 9.9826
2026-06-08 13:45 | YES | 294.7049 | 639.9016 | 9.8235
2026-06-08 13:46 | YES | 298.4303 | 640.6973 | 9.7801
2026-06-08 13:47 | YES | 301.2876 | 641.493 | 9.9392
2026-06-08 13:48 | YES | 303.6386 | 642.2164 | 9.7078
2026-06-08 13:49 | YES | 306.6768 | 642.759 | 9.7656
2026-06-08 13:50 | YES | 309.3895 | 643.8802 | 10.0405
2026-06-08 13:51 | YES | 310.0043 | 644.4227 | 9.6499
2026-06-08 13:52 | YES | 312.8255 | 645.3632 | 9.7946
2026-06-08 13:53 | YES | 313.9467 | 646.0504 | 9.7367
2026-06-08 13:54 | YES | 316.4062 | 646.9907 | 9.7946
2026-06-08 13:55 | YES | 317.7445 | 647.0992 | 9.7801
2026-06-08 13:56 | YES | 320.0955 | 648.0035 | 9.9103
2026-06-08 13:57 | YES | 321.2891 | 648.5822 | 9.7222
2026-06-08 13:58 | YES | 323.7847 | 649.1247 | 9.4907
2026-06-08 13:59 | YES | 326.0995 | 649.8119 | 9.809
2026-06-08 14:00 | YES | 328.342 | 650.463 | 9.5486
2026-06-08 14:01 | YES | 331.0547 | 651.4395 | 9.5197
2026-06-08 14:02 | YES | 332.827 | 651.8012 | 9.5775
2026-06-08 14:03 | YES | 335.0333 | 652.2714 | 9.5341
2026-06-08 14:04 | YES | 337.4204 | 653.0309 | 9.4907
2026-06-08 14:05 | YES | 339.5182 | 653.7181 | 9.375
2026-06-08 14:06 | YES | 342.05 | 654.2245 | 9.5341
2026-06-08 14:07 | YES | 345.7755 | 654.9479 | 9.3316
2026-06-08 14:08 | YES | 347.7648 | 655.6351 | 9.4329
2026-06-08 14:09 | YES | 351.2008 | 656.033 | 9.375
2026-06-08 14:10 | YES | 354.89 | 656.8287 | 9.5052
2026-06-08 14:11 | YES | 358.5431 | 657.4436 | 9.2448
2026-06-08 14:12 | YES | 361.3643 | 658.0223 | 9.2303
2026-06-08 14:13 | YES | 362.8834 | 658.5648 | 9.2159
2026-06-08 14:14 | YES | 366.6088 | 659.1435 | 9.3171
2026-06-08 14:15 | YES | 370.081 | 659.9754 | 9.2593
2026-06-08 14:16 | YES | 372.432 | 660.6265 | 9.0567
2026-06-08 14:17 | YES | 375.6149 | 661.0966 | 9.1435
2026-06-08 14:18 | YES | 377.351 | 661.82 | 9.1146
2026-06-08 14:19 | YES | 381.7998 | 662.3264 | 9.1725
2026-06-08 14:20 | YES | 384.2592 | 662.8689 | 8.9844
2026-06-08 14:21 | YES | 386.14 | 663.52 | 8.8976
2026-06-08 14:22 | YES | 389.2506 | 664.0263 | 8.8542
2026-06-08 14:23 |  | 153.031 | 656.6117 | 0.23148
2026-06-08 14:24 |  | 134.5848 | 654.9841
2026-06-08 14:25 |  | 122.2512 | 653.465
2026-06-08 14:26 |  | 111.0388 | 651.765
2026-06-08 14:27 |  | 101.5987 | 649.8843
2026-06-08 14:28 |  | 92.0501 | 648.2928
2026-06-08 14:29 |  | 83.478 | 646.4844
2026-06-08 14:30 |  | 75.991 | 644.9291
2026-06-08 14:31 |  | 68.6126 | 643.41
2026-06-08 14:32 |  | 61.8851 | 641.9271
2026-06-08 14:33 |  | 55.7726 | 640.408
2026-06-08 14:34 |  | 50.0217 | 639.4676
2026-06-08 14:35 |  | 45.0666 | 638.3464
2026-06-08 14:36 |  | 39.822 | 637.2613
2026-06-08 14:37 |  | 35.3371 | 636.1039
2026-06-08 14:38 |  | 31.0692 | 635.1996
2026-06-08 14:39 |  | 27.4161 | 634.2593
2026-06-08 14:40 |  | 23.9439 | 633.4636
2026-06-08 14:41 |  | 20.8333 | 632.8487
2026-06-08 14:42 |  | 18.1207 | 631.8359
2026-06-08 14:43 |  | 15.842 | 631.0764
2026-06-08 14:44 |  | 13.3464 | 630.4615
2026-06-08 14:45 |  | 11.4294 | 629.702
2026-06-08 14:46 |  | 9.5848 | 629.1233
2026-06-08 14:47 |  | 7.9933 | 628.5446
2026-06-08 14:48 |  | 57.798 | 629.4849
2026-06-08 14:49 |  | 287.7604 | 637.1528
2026-06-08 14:50 |  | 311.4873 | 639.2505
2026-06-08 14:51 |  | 326.8591 | 640.8782
2026-06-08 14:52 |  | 338.2523 | 643.3376
2026-06-08 14:53 |  | 348.452 | 644.6398
2026-06-08 14:54 |  | 357.458 | 646.5567
2026-06-08 14:55 |  | 367.1875 | 648.2205
2026-06-08 14:56 |  | 375.7596 | 649.3779
2026-06-08 14:57 |  | 382.2338 | 650.897
2026-06-08 14:58 |  | 387.4421 | 652.2352
2026-06-08 14:59 |  | 258.1018 | 649.4141
2026-06-08 15:00 |  | 102.7199 | 643.8079
2026-06-08 15:01 |  | 84.1291 | 643.1207
2026-06-08 15:02 |  | 74.3634 | 641.9271
2026-06-08 15:03 |  | 66.2616 | 640.5888
2026-06-08 15:04 |  | 59.7512 | 639.5038
2026-06-08 15:05 |  | 53.2046 | 638.3102
2026-06-08 15:06 |  | 47.4175 | 637.4059
2026-06-08 15:07 |  | 42.1007 | 636.0677
2026-06-08 15:08 |  | 37.6519 | 635.0188
2026-06-08 15:09 |  | 33.384 | 633.9699
2026-06-08 15:10 |  | 29.4777 | 632.921
2026-06-08 15:11 |  | 26.0417 | 632.27
2026-06-08 15:12 |  | 22.895 | 631.3657
2026-06-08 15:13 |  | 20.0738 | 630.6423
2026-06-08 15:14 |  | 17.4334 | 629.8828
2026-06-08 15:15 |  | 15.1548 | 628.9062
2026-06-08 15:16 |  | 13.1655 | 628.5446
2026-06-08 15:17 |  | 11.2124 | 628.2914
2026-06-08 15:18 |  | 9.4763 | 627.1702
2026-06-08 15:19 |  | 7.9933 | 626.7723
2026-06-08 15:20 |  | 6.7636 | 625.9766
2026-06-08 15:21 |  | 5.4253 | 625.7234
2026-06-08 15:22 |  | 4.2318 | 625.5063
2026-06-08 15:23 |  | 3.2552 | 624.6745
2026-06-08 15:24 |  | 2.351 | 624.2043
2026-06-08 15:25 |  | 1.5553 | 623.7703
2026-06-08 15:26 |  | 0.43403 | 623.1192
2026-06-08 15:27 |  | 0.18084 | 622.866
2026-06-08 15:28 |  | 0 | 622.8298
2026-06-08 15:29 |  | 0 | 622.2874
2026-06-08 15:30 |  | 0 | 621.6363
2026-06-08 15:31 |  | 0 | 621.3469
2026-06-08 15:32 |  | 0 | 621.0214
2026-06-08 15:33 |  | 0 | 620.3704
2026-06-08 15:34 |  | 0 | 620.0449
2026-06-08 15:35 |  | 0 | 619.6108
2026-06-08 15:36 |  | 0 | 619.2491
2026-06-08 15:37 |  | 0 | 618.9236
2026-06-08 15:38 |  | 5.7147 | 619.43
2026-06-08 15:39 |  | 38.52 | 620.8767
2026-06-08 15:40 |  | 288.0136 | 629.3403
2026-06-08 15:41 |  | 299.5877 | 630.8232
2026-06-08 15:42 |  | 309.3171 | 631.8359
2026-06-08 15:43 |  | 37.7966 | 623.9511
2026-06-08 15:44 |  | 22.0631 | 623.4086
2026-06-08 15:45 |  | 14.0697 | 623.0107
2026-06-08 15:46 |  | 9.8741 | 622.2512
2026-06-08 15:47 |  | 6.6189 | 622.0703
2026-06-08 15:48 |  | 5.7509 | 621.6724
2026-06-08 15:49 |  | 4.8466 | 620.9491
2026-06-08 15:50 |  | 3.8701 | 620.3704
2026-06-08 15:51 |  | 3.002 | 620.1172
2026-06-08 15:52 |  | 2.0616 | 619.6832
2026-06-08 15:53 |  | 1.4829 | 619.1044
2026-06-08 15:54 |  | 0.79572 | 618.5619
2026-06-08 15:55 |  | 0.18084 | 618.2003
2026-06-08 15:56 |  | 0 | 618.0917
2026-06-08 15:57 |  | 0 | 617.9109
2026-06-08 15:58 |  | 0 | 616.9705
2026-06-08 15:59 |  | 0 | 616.5364
2026-06-08 16:00 |  | 0 | 616.2471
2026-06-08 16:01 |  | 0 | 615.9578
2026-06-08 16:02 |  | 0 | 615.4152
2026-06-08 16:03 |  | 0 | 615.0535
2026-06-08 16:04 |  | 0 | 614.6556
2026-06-08 16:05 |  | 0 | 614.294
2026-06-08 16:06 |  | 0 | 614.1493
2026-06-08 16:07 |  | 0 | 613.9684
2026-06-08 16:08 |  | 0 | 613.3174
2026-06-08 16:09 |  | 0 | 612.9196
2026-06-08 16:10 |  | 0 | 612.6664
2026-06-08 16:11 |  | 0 | 612.1962
2026-06-08 16:12 |  | 0 | 611.8707
2026-06-08 16:13 |  | 0 | 611.4728
2026-06-08 16:14 |  | 0 | 611.1473
2026-06-08 16:15 |  | 0 | 610.7494
2026-06-08 16:16 |  | 0 | 610.3878
2026-06-08 16:17 |  | 0 | 610.0984
2026-06-08 16:18 |  | 0 | 609.7005
2026-06-08 16:19 |  | 0 | 609.4835
2026-06-08 16:20 |  | 0 | 608.9771
2026-06-08 16:21 |  | 0 | 608.7239
2026-06-08 16:22 |  | 0 | 608.3261
2026-06-08 16:23 |  | 0 | 607.9282
2026-06-08 16:24 |  | 0 | 607.8921
2026-06-08 16:25 |  | 0 | 607.3857
2026-06-08 16:26 |  | 0 | 607.0964
2026-06-08 16:27 |  | 0 | 606.807
2026-06-08 16:28 |  | 0 | 606.2645
2026-06-08 16:29 |  | 0 | 606.373
2026-06-08 16:30 |  | 0 | 606.5176
2026-06-08 16:31 |  | 0 | 605.5773
2026-06-08 16:32 |  | 0 | 604.7816
2026-06-08 16:33 |  | 0 | 604.9262
2026-06-08 16:34 |  | 0 | 604.7092
2026-06-08 16:35 |  | 0 | 604.3837
2026-06-08 16:36 |  | 0 | 604.1305
2026-06-08 16:37 |  | 0 | 603.7327
2026-06-08 16:38 |  | 0 | 603.4071
2026-06-08 16:39 |  | 0 | 603.1177
2026-06-08 16:40 |  | 0 | 602.9731
2026-06-08 16:41 |  | 0 | 602.9731
2026-06-08 16:42 |  | 0 | 602.2859
2026-06-08 16:43 |  | 0 | 601.888
2026-06-08 16:44 |  | 0 | 601.4902
2026-06-08 16:45 |  | 0 | 601.1285
2026-06-08 16:46 |  | 0 | 600.7306
2026-06-08 16:47 |  | 0 | 600.8753
2026-06-08 16:48 |  | 0 | 600.5497
2026-06-08 16:49 |  | 0 | 600.188
2026-06-08 16:50 |  | 0 | 599.9711
2026-06-08 16:51 |  | 0 | 599.754
2026-06-08 16:52 |  | 0 | 599.5009
2026-06-08 16:53 |  | 0 | 599.2115
2026-06-08 16:54 |  | 0 | 598.9222
2026-06-08 16:55 |  | 0 | 598.6328
2026-06-08 16:56 |  | 0 | 598.3434
2026-06-08 16:57 |  | 0 | 597.6924
2026-06-08 16:58 |  | 0 | 597.9456
2026-06-08 16:59 |  | 0 | 597.5477
2026-06-08 17:00 |  | 0 | 597.2946
2026-06-08 17:01 |  | 0 | 597.0775
2026-06-08 17:02 |  | 0 | 596.9329
2026-06-08 17:03 |  | 0 | 596.535
2026-06-08 17:04 |  | 0 | 596.318
2026-06-08 17:05 |  | 0 | 596.0648
2026-06-08 17:06 |  | 0 | 595.7755
2026-06-08 17:07 |  | 0 | 595.5585
2026-06-08 17:08 |  | 0 | 594.9436
2026-06-08 17:09 |  | 0 | 595.0521
2026-06-08 17:10 |  | 0 | 594.9436
2026-06-08 17:11 |  | 0 | 594.3649
2026-06-08 17:12 |  | 0 | 594.3649
2026-06-08 17:13 |  | 0 | 594.2202
2026-06-08 17:14 |  | 0 | 593.7862
2026-06-08 17:15 |  | 0 | 593.6415
2026-06-08 17:16 |  | 0 | 593.8223
2026-06-08 17:17 |  | 0 | 593.2075
2026-06-08 17:18 |  | 0 | 593.0266
2026-06-08 17:19 |  | 0 | 592.7734
2026-06-08 17:20 |  | 0 | 592.5926
2026-06-08 17:21 |  | 0 | 592.3032
2026-06-08 17:22 |  | 0 | 592.2671
2026-06-08 17:23 |  | 0 | 591.7969
2026-06-08 17:24 |  | 0 | 591.5798
2026-06-08 17:25 |  | 0 | 591.3629
2026-06-08 17:26 |  | 0 | 590.7841
2026-06-08 17:27 |  | 0 | 591.1458
2026-06-08 17:28 |  | 0 | 590.6757
2026-06-08 17:29 |  | 0 | 590.4948
2026-06-08 17:30 |  | 0 | 589.7714
2026-06-08 17:31 |  | 0 | 589.9523
2026-06-08 17:32 |  | 0 | 589.9523
2026-06-08 17:33 |  | 0 | 589.6267
2026-06-08 17:34 |  | 0 | 589.4821
2026-06-08 17:35 |  | 0 | 589.265
2026-06-08 17:36 |  | 0 | 588.9757
2026-06-08 17:37 |  | 0 | 588.7225
2026-06-08 17:38 |  | 0 | 588.5778
2026-06-08 17:39 |  | 0 | 588.3608
2026-06-08 17:40 |  | 0 | 588.1077
2026-06-08 17:41 |  | 0 | 587.8544
2026-06-08 17:42 |  | 0 | 587.7098
2026-06-08 17:43 |  | 0 | 587.6013
2026-06-08 17:44 |  | 0 | 587.3843
2026-06-08 17:45 |  | 0 | 587.2034
2026-06-08 17:46 |  | 0 | 586.9141
2026-06-08 17:47 |  | 0 | 586.7694
2026-06-08 17:48 |  | 0 | 586.5886
2026-06-08 17:49 |  | 0 | 586.3353
2026-06-08 17:50 |  | 0 | 586.48
2026-06-08 17:51 |  | 0 | 585.9737
2026-06-08 17:52 |  | 0 | 585.9737
2026-06-08 17:53 |  | 0 | 585.8652
2026-06-08 17:54 |  | 0 | 585.5035
2026-06-08 17:55 |  | 0 | 584.9971
2026-06-08 17:56 |  | 0 | 585.1418
2026-06-08 17:57 |  | 0 | 584.9247
2026-06-08 17:58 |  | 0 | 584.6716
2026-06-08 17:59 |  | 0 | 584.5269
2026-06-08 18:00 |  | 0 | 584.3461
2026-06-08 18:01 |  | 0 | 584.0567
2026-06-08 18:02 |  | 0 | 583.912
2026-06-08 18:03 |  | 0 | 583.7673
2026-06-08 18:04 |  | 0 | 583.5865
2026-06-08 18:05 |  | 0 | 583.478
2026-06-08 18:06 |  | 0 | 583.3333
2026-06-08 18:07 |  | 0 | 583.044
2026-06-08 18:08 |  | 0 | 583.0078
2026-06-08 18:09 |  | 0 | 582.827
2026-06-08 18:10 |  | 0 | 582.6099
2026-06-08 18:11 |  | 0 | 582.4291
2026-06-08 18:12 |  | 0 | 582.3929
2026-06-08 18:13 |  | 0 | 582.1036
2026-06-08 18:14 |  | 0 | 582.0674
2026-06-08 18:15 |  | 0 | 581.8142
2026-06-08 18:16 |  | 0 | 581.6696
2026-06-08 18:17 |  | 0 | 581.5249
2026-06-08 18:18 |  | 0 | 581.3079
2026-06-08 18:19 |  | 0 | 581.1632
2026-06-08 18:20 |  | 0 | 581.0185
2026-06-08 18:21 |  | 0 | 580.8738
2026-06-08 18:22 |  | 0 | 580.6568
2026-06-08 18:23 |  | 0 | 580.5845
2026-06-08 18:24 |  | 0 | 580.3675
2026-06-08 18:25 |  | 0 | 580.259
2026-06-08 18:26 |  | 0 | 580.1143
2026-06-08 18:27 |  | 0 | 579.8973
2026-06-08 18:28 |  | 0 | 579.7526
2026-06-08 18:29 |  | 0 | 579.5718
2026-06-08 18:30 |  | 0 | 579.2462
2026-06-08 18:31 |  | 0 | 579.3909
2026-06-08 18:32 |  | 0 | 579.2462
2026-06-08 18:33 |  | 0 | 579.0654
2026-06-08 18:34 |  | 0 | 578.993
2026-06-08 18:35 |  | 0 | 578.8122
2026-06-08 18:36 |  | 0 | 578.6675
2026-06-08 18:37 |  | 0 | 578.5228
2026-06-08 18:38 |  | 0 | 578.342
2026-06-08 18:39 |  | 0 | 578.559
2026-06-08 18:40 |  | 0 | 578.1612
2026-06-08 18:41 |  | 0 | 578.0165
2026-06-08 18:42 |  | 0 | 577.908
2026-06-08 18:43 |  | 0 | 577.7995
2026-06-08 18:44 |  | 0 | 577.5825
2026-06-08 18:45 |  | 0 | 577.3655
2026-06-08 18:46 |  | 0 | 577.3655
2026-06-08 18:47 |  | 0 | 577.1484
2026-06-08 18:48 |  | 0 | 577.1122
2026-06-08 18:49 |  | 0 | 576.9676
2026-06-08 18:50 |  | 0 | 576.8591
2026-06-08 18:51 |  | 0 | 576.7144
2026-06-08 18:52 |  | 0 | 576.6059
2026-06-08 18:53 |  | 0 | 576.4612
2026-06-08 18:54 |  | 0 | 576.3889
2026-06-08 18:55 |  | 0 | 576.1719
2026-06-08 18:56 |  | 0 | 576.0995
2026-06-08 18:57 |  | 0 | 575.9548
2026-06-08 18:58 |  | 0 | 575.8102
2026-06-08 18:59 |  | 0 | 575.7017
2026-06-08 19:00 |  | 0 | 575.9187
2026-06-08 19:01 |  | 0 | 575.5208
2026-06-08 19:02 |  | 0 | 575.2676
2026-06-08 19:03 |  | 0 | 575.0507
2026-06-08 19:04 |  | 0 | 575.0868
2026-06-08 19:05 |  | 0 | 574.7251
2026-06-08 19:06 |  | 0 | 574.9059
2026-06-08 19:07 |  | 0 | 574.7613
2026-06-08 19:08 |  | 0 | 574.6166
2026-06-08 19:09 |  | 0 | 574.5804
2026-06-08 19:10 |  | 0 | 574.5081
2026-06-08 19:11 |  | 0 | 574.3634
2026-06-08 19:12 |  | 0 | 574.1826
2026-06-08 19:13 |  | 0 | 574.2188
2026-06-08 19:14 |  | 0 | 574.0379
2026-06-08 19:15 |  | 0 | 573.8932
2026-06-08 19:16 |  | 0 | 573.8209
2026-06-08 19:17 |  | 0 | 573.6039
2026-06-08 19:18 |  | 0 | 573.4592
2026-06-08 19:19 |  | 0 | 573.3868
2026-06-08 19:20 |  | 0 | 573.2784
2026-06-08 19:21 |  | 0 | 573.1699
2026-06-08 19:22 |  | 0 | 573.1699
2026-06-08 19:23 |  | 0 | 573.0251
2026-06-08 19:24 |  | 0 | 573.2422
2026-06-08 19:25 |  | 0 | 572.8443
2026-06-08 19:26 |  | 0 | 572.6635
2026-06-08 19:27 |  | 0 | 572.555
2026-06-08 19:28 |  | 0 | 572.5188
2026-06-08 19:29 |  | 0 | 572.4827
2026-06-08 19:30 |  | 0 | 572.2656
2026-06-08 19:31 |  | 0 | 572.2294
2026-06-08 19:32 |  | 0 | 571.9763
2026-06-08 19:33 |  | 0 | 571.9763
2026-06-08 19:34 |  | 0 | 571.9039
2026-06-08 19:35 |  | 0 | 571.7954
2026-06-08 19:36 |  | 0 | 571.7231
2026-06-08 19:37 |  | 0 | 571.6146
2026-06-08 19:38 |  | 0 | 571.2891
2026-06-08 19:39 |  | 0 | 571.3253
2026-06-08 19:40 |  | 0 | 571.3614
2026-06-08 19:41 |  | 0 | 571.7231
2026-06-08 19:42 |  | 0 | 571.072
2026-06-08 19:43 |  | 0 | 570.9997
2026-06-08 19:44 |  | 0 | 570.8912
2026-06-08 19:45 |  | 0 | 570.855
2026-06-08 19:46 |  | 0 | 570.7103
2026-06-08 19:47 |  | 0 | 570.6019
2026-06-08 19:48 |  | 0 | 570.5657
2026-06-08 19:49 |  | 0 | 570.5295
2026-06-08 19:50 |  | 0 | 570.4572
2026-06-08 19:51 |  | 0 | 570.2763
2026-06-08 19:52 |  | 0 | 570.3848
2026-06-08 19:53 |  | 0 | 570.1317
2026-06-08 19:54 |  | 0 | 570.0955
2026-06-08 19:55 |  | 0 | 569.9508
2026-06-08 19:56 |  | 0 | 569.8785
2026-06-08 19:57 |  | 0 | 569.8062
2026-06-08 19:58 |  | 0 | 569.6976
2026-06-08 19:59 |  | 0 | 569.6253
2026-06-08 20:00 |  | 0 | 569.553
2026-06-08 20:01 |  | 0 | 569.4806
2026-06-08 20:02 |  | 0 | 569.4083
2026-06-08 20:03 |  | 0 | 569.5168
2026-06-08 20:04 |  | 0 | 569.0828
2026-06-08 20:05 |  | 0 | 569.1189
2026-06-08 20:06 |  | 0 | 569.1189
2026-06-08 20:07 |  | 0 | 569.5168
2026-06-08 20:08 |  | 0 | 568.9019
2026-06-08 20:09 |  | 0 | 568.8296
2026-06-08 20:10 |  | 0 | 568.7572
2026-06-08 20:11 |  | 0 | 568.7572
2026-06-08 20:12 |  | 0 | 568.6125
2026-06-08 20:13 |  | 0 | 568.6125
2026-06-08 20:14 |  | 0 | 568.504
2026-06-08 20:15 |  | 0 | 568.3232
2026-06-08 20:16 |  | 0 | 567.9254
2026-06-08 20:17 |  | 0 | 568.287
2026-06-08 20:18 |  | 0 | 568.1423
2026-06-08 20:19 |  | 0 | 568.07
2026-06-08 20:20 |  | 0 | 568.0339
2026-06-08 20:21 |  | 0 | 567.9977
2026-06-08 20:22 |  | 0 | 567.853
2026-06-08 20:23 |  | 0 | 567.7806
2026-06-08 20:24 |  | 0 | 567.419
2026-06-08 20:25 |  | 0 | 567.6722
2026-06-08 20:26 |  | 0 | 567.5275
2026-06-08 20:27 |  | 0 | 567.5275
2026-06-08 20:28 |  | 0 | 567.419
2026-06-08 20:29 |  | 0 | 567.419
2026-06-08 20:30 |  | 0 | 567.2382
2026-06-08 20:31 |  | 0 | 567.6722
2026-06-08 20:32 |  | 0 | 567.1296
2026-06-08 20:33 |  | 0 | 567.1658
2026-06-08 20:34 |  | 0 | 566.6594
2026-06-08 20:35 |  | 0 | 566.9488
2026-06-08 20:36 |  | 0 | 566.9488
2026-06-08 20:37 |  | 0 | 566.8041
2026-06-08 20:38 |  | 0 | 566.7318
2026-06-08 20:39 |  | 0 | 566.6594
2026-06-08 20:40 |  | 0 | 566.5148
2026-06-08 20:41 |  | 0 | 566.5148
2026-06-08 20:42 |  | 0 | 566.4786
2026-06-08 20:43 |  | 0 | 566.4062
2026-06-08 20:44 |  | 0 | 566.3701
2026-06-08 20:45 |  | 0 | 566.3339
2026-06-08 20:46 |  | 0 | 566.6956
2026-06-08 20:47 |  | 0 | 566.0807
2026-06-08 20:48 |  | 0 | 566.0446
2026-06-08 20:49 |  | 0 | 565.9722
2026-06-08 20:50 |  | 0 | 565.8999
2026-06-08 20:51 |  | 0 | 565.8275
2026-06-08 20:52 |  | 0 | 565.7552
2026-06-08 20:53 |  | 0 | 565.7914
2026-06-08 20:54 |  | 0 | 565.6105
2026-06-08 20:55 |  | 0 | 565.6105
2026-06-08 20:56 |  | 0 | 565.7552
2026-06-08 20:57 |  | 0 | 565.4659
2026-06-08 20:58 |  | 0 | 565.4659
2026-06-08 20:59 |  | 0 | 565.1403
2026-06-08 21:00 |  | 0 | 565.2126
2026-06-08 21:01 |  | 0 | 565.068
2026-06-08 21:02 |  | 0 | 565.4297
2026-06-08 21:03 |  | 0 | 565.2126
2026-06-08 21:04 |  | 0 | 565.1403
2026-06-08 21:05 |  | 0 | 564.9957
2026-06-08 21:06 |  | 0 | 564.9233
2026-06-08 21:07 |  | 0 | 564.7786
2026-06-08 21:08 |  | 0 | 564.851
2026-06-08 21:09 |  | 0 | 564.851
2026-06-08 21:10 |  | 0 | 564.634
2026-06-08 21:11 |  | 0 | 564.5978
2026-06-08 21:12 |  | 0 | 564.634
2026-06-08 21:13 |  | 0 | 564.5616
2026-06-08 21:14 |  | 0 | 564.5255
2026-06-08 21:15 |  | 0 | 564.634
2026-06-08 21:16 |  | 0 | 564.3808
2026-06-08 21:17 |  | 0 | 564.0191
2026-06-08 21:18 |  | 0 | 564.2361
2026-06-08 21:19 |  | 0 | 564.2361
2026-06-08 21:20 |  | 0 | 564.4531
2026-06-08 21:21 |  | 0 | 564.1276
2026-06-08 21:22 |  | 0 | 563.8383
2026-06-08 21:23 |  | 0 | 564.0191
2026-06-08 21:24 |  | 0 | 563.5851
2026-06-08 21:25 |  | 0 | 563.8383
2026-06-08 21:26 |  | 0 | 563.5851
2026-06-08 21:27 |  | 0 | 563.6574
2026-06-08 21:28 |  | 0 | 563.4766
2026-06-08 21:29 |  | 0 | 563.9829
2026-06-08 21:30 |  | 0 | 563.5489
2026-06-08 21:31 |  | 0 | 563.6574
2026-06-08 21:32 |  | 0 | 563.5128
2026-06-08 21:33 |  | 0 | 563.5128
2026-06-08 21:34 |  | 0 | 563.6574
2026-06-08 21:35 |  | 0 | 563.0425
2026-06-08 21:36 |  | 0 | 563.4042
2026-06-08 21:37 |  | 0 | 563.3319
2026-06-08 21:38 |  | 0 | 563.1872
2026-06-08 21:39 |  | 0 | 563.0787
2026-06-08 21:40 |  | 0 | 563.1872
2026-06-08 21:41 |  | 0 | 563.0787
2026-06-08 21:42 |  | 0 | 563.0787
2026-06-08 21:43 |  | 0 | 562.934
2026-06-08 21:44 |  | 0 | 562.9702
2026-06-08 21:45 |  | 0 | 562.8255
2026-06-08 21:46 |  | 0 | 562.8255
2026-06-08 21:47 |  | 0 | 562.7894
2026-06-08 21:48 |  | 0 | 562.6447
2026-06-08 21:49 |  | 0 | 562.4638
2026-06-08 21:50 |  | 0 | 562.6447
2026-06-08 21:51 |  | 0 | 562.5
2026-06-08 21:52 |  | 0 | 562.5362
2026-06-08 21:53 |  | 0 | 562.5
2026-06-08 21:54 |  | 0 | 562.4638
2026-06-08 21:55 |  | 0 | 562.4638
2026-06-08 21:56 |  | 0 | 562.4277
2026-06-08 21:57 |  | 0 | 562.3192
2026-06-08 21:58 |  | 0 | 562.3192
2026-06-08 21:59 |  | 0 | 562.283
2026-06-08 22:00 |  | 0 | 562.2106
2026-06-08 22:01 |  | 0 | 562.1745
2026-06-08 22:02 |  | 0 | 562.066
2026-06-08 22:03 |  | 0 | 562.066
2026-06-08 22:04 |  | 0 | 562.066
2026-06-08 22:05 |  | 0 | 561.7766
2026-06-08 22:06 |  | 0 | 562.0298
2026-06-08 22:07 |  | 0 | 561.9937
2026-06-08 22:08 |  | 0 | 562.1383
2026-06-08 22:09 |  | 0 | 561.7766
2026-06-08 22:10 |  | 0 | 562.066
2026-06-08 22:11 |  | 0 | 561.7766
2026-06-08 22:12 |  | 0 | 561.5958
2026-06-08 22:13 |  | 0 | 561.632
2026-06-08 22:14 |  | 0 | 561.5958
2026-06-08 22:15 |  | 0 | 561.5596
2026-06-08 22:16 |  | 0 | 561.4872
2026-06-08 22:17 |  | 0 | 561.4511
2026-06-08 22:18 |  | 0 | 561.8489
2026-06-08 22:19 |  | 0 | 561.7405
2026-06-08 22:20 |  | 0 | 561.3788
2026-06-08 22:21 |  | 0 | 560.8724
2026-06-08 22:22 |  | 0 | 561.0171
2026-06-08 22:23 |  | 0 | 561.2341
2026-06-08 22:24 |  | 0 | 561.1255
2026-06-08 22:25 |  | 0 | 561.2341
2026-06-08 22:26 |  | 0 | 561.0894
2026-06-08 22:27 |  | 0 | 561.0894
2026-06-08 22:28 |  | 0 | 561.1255
2026-06-08 22:29 |  | 0 | 560.9447
2026-06-08 22:30 |  | 0 | 561.3064
2026-06-08 22:31 |  | 0 | 560.8724
2026-06-08 22:32 |  | 0 | 560.8724
2026-06-08 22:33 |  | 0 | 560.5831
2026-06-08 22:34 |  | 0 | 560.8362
2026-06-08 22:35 |  | 0 | 560.6554
2026-06-08 22:36 |  | 0 | 560.9447
2026-06-08 22:37 |  | 0 | 560.6915
2026-06-08 22:38 |  | 0 | 560.6915
2026-06-08 22:39 |  | 0 | 560.6554
2026-06-08 22:40 |  | 0 | 560.2214
2026-06-08 22:41 |  | 0 | 560.8
2026-06-08 22:42 |  | 0 | 560.366
2026-06-08 22:43 |  | 0 | 560.5107
2026-06-08 22:44 |  | 0 | 560.366
2026-06-08 22:45 |  | 0 | 560.4022
2026-06-08 22:46 |  | 0 | 560.3298
2026-06-08 22:47 |  | 0 | 560.366
2026-06-08 22:48 |  | 0 | 560.2214
2026-06-08 22:49 |  | 0 | 560.1129
2026-06-08 22:50 |  | 0 | 560.1852
2026-06-08 22:51 |  | 0 | 560.2214
2026-06-08 22:52 |  | 0 | 560.4022
2026-06-08 22:53 |  | 0 | 559.6788
2026-06-08 22:54 |  | 0 | 560.4022
2026-06-08 22:55 |  | 0 | 559.9681
2026-06-08 22:56 |  | 0 | 559.932
2026-06-08 22:57 |  | 0 | 559.9681
2026-06-08 22:58 |  | 0 | 559.8958
2026-06-08 22:59 |  | 0 | 559.8235
2026-06-08 23:00 |  | 0 | 559.7512
2026-06-08 23:01 |  | 0 | 559.7874
2026-06-08 23:02 |  | 0 | 559.6788
2026-06-08 23:03 |  | 0 | 559.7874
2026-06-08 23:04 |  | 0 | 559.6788
2026-06-08 23:05 |  | 0 | 559.6426
2026-06-08 23:06 |  | 0 | 559.2809
2026-06-08 23:07 |  | 0 | 559.6065
2026-06-08 23:08 |  | 0 | 559.498
2026-06-08 23:09 |  | 0 | 559.498
2026-06-08 23:10 |  | 0 | 559.4618
2026-06-08 23:11 |  | 0 | 559.7874
2026-06-08 23:12 |  | 0 | 559.3533
2026-06-08 23:13 |  | 0 | 559.3171
2026-06-08 23:14 |  | 0 | 559.3533
2026-06-08 23:15 |  | 0 | 559.3171
2026-06-08 23:16 |  | 0 | 559.5341
2026-06-08 23:17 |  | 0 | 558.9916
2026-06-08 23:18 |  | 0 | 559.6426
2026-06-08 23:19 |  | 0 | 558.8469
2026-06-08 23:20 |  | 0 | 559.3895
2026-06-08 23:21 |  | 0 | 559.064
2026-06-08 23:22 |  | 0 | 559.1363
2026-06-08 23:23 |  | 0 | 559.1363
2026-06-08 23:24 |  | 0 | 558.9916
2026-06-08 23:25 |  | 0 | 559.1363
2026-06-08 23:26 |  | 0 | 558.9916
2026-06-08 23:27 |  | 0 | 559.2086
2026-06-08 23:28 |  | 0 | 558.9193
2026-06-08 23:29 |  | 0 | 558.8469
2026-06-08 23:30 |  | 0 | 558.8469
2026-06-08 23:31 |  | 0 | 558.4129
2026-06-08 23:32 |  | 0 | 558.6299
2026-06-08 23:33 |  | 0 | 558.6299
2026-06-08 23:34 |  | 0 | 558.7023
2026-06-08 23:35 |  | 0 | 558.5938
2026-06-08 23:36 |  | 0 | 558.7746
2026-06-08 23:37 |  | 0 | 558.4852
2026-06-08 23:38 |  | 0 | 558.4852
2026-06-08 23:39 |  | 0 | 558.1235
2026-06-08 23:40 |  | 0 | 558.4852
2026-06-08 23:41 |  | 0 | 558.1597
2026-06-08 23:42 |  | 0 | 558.3406
2026-06-08 23:43 |  | 0 | 558.3044
2026-06-08 23:44 |  | 0 | 558.4129
2026-06-08 23:45 |  | 0 | 558.3406
2026-06-08 23:46 |  | 0 | 558.3406
2026-06-08 23:47 |  | 0 | 558.2682
2026-06-08 23:48 |  | 0 | 558.2321
2026-06-08 23:49 |  | 0 | 558.1597
2026-06-08 23:50 |  | 0 | 558.1235
2026-06-08 23:51 |  | 0 | 558.1235
2026-06-08 23:52 |  | 0 | 558.015
2026-06-08 23:53 |  | 0 | 557.6895
2026-06-08 23:54 |  | 0 | 558.015
2026-06-08 23:55 |  | 0 | 558.015
2026-06-08 23:56 |  | 0 | 558.2321
2026-06-08 23:57 |  | 0 | 558.2321
2026-06-08 23:58 |  | 0 | 557.9427
2026-06-08 23:59 |  | 0 | 557.8342
2026-06-09 |  | 0 | 557.8704
2026-06-09 00:01 |  | 0 | 557.5449
2026-06-09 00:02 |  | 0 | 557.9427
2026-06-09 00:03 |  | 0 | 557.7257
2026-06-09 00:04 |  | 0 | 557.7257
2026-06-09 00:05 |  | 0 | 557.7257
2026-06-09 00:06 |  | 0 | 557.2917
2026-06-09 00:07 |  | 0 | 557.6534
2026-06-09 00:08 |  | 0 | 557.6895
2026-06-09 00:09 |  | 0 | 557.581
2026-06-09 00:10 |  | 0 | 557.6534
2026-06-09 00:11 |  | 0 | 557.5449
2026-06-09 00:12 |  | 0 | 557.4363
2026-06-09 00:13 |  | 0 | 557.5449
2026-06-09 00:14 |  | 0 | 557.5087
2026-06-09 00:15 |  | 0 | 557.8342
2026-06-09 00:16 |  | 0 | 557.5087
2026-06-09 00:17 |  | 0 | 557.2917
2026-06-09 00:18 |  | 0 | 557.364
2026-06-09 00:19 |  | 0 | 557.4001
2026-06-09 00:20 |  | 0 | 557.4001
2026-06-09 00:21 |  | 0 | 557.2555
2026-06-09 00:22 |  | 0 | 557.364
2026-06-09 00:23 |  | 0 | 557.364
2026-06-09 00:24 |  | 0 | 557.364
2026-06-09 00:25 |  | 0 | 556.8215
2026-06-09 00:26 |  | 0 | 557.1832
2026-06-09 00:27 |  | 0 | 557.0746
2026-06-09 00:28 |  | 0 | 557.0746
2026-06-09 00:29 |  | 0 | 557.0385
2026-06-09 00:30 |  | 0 | 557.0385
2026-06-09 00:31 |  | 0 | 556.9661
2026-06-09 00:32 |  | 0 | 557.0385
2026-06-09 00:33 |  | 0 | 557.0385
2026-06-09 00:34 |  | 0 | 557.0385
2026-06-09 00:35 |  | 0 | 556.8215
2026-06-09 00:36 |  | 0 | 556.496
2026-06-09 00:37 |  | 0 | 556.7853
2026-06-09 00:38 |  | 0 | 556.7853
2026-06-09 00:39 |  | 0 | 556.8215
2026-06-09 00:40 |  | 0 | 556.3875
2026-06-09 00:41 |  | 0 | 557.0746
2026-06-09 00:42 |  | 0 | 556.6406
2026-06-09 00:43 |  | 0 | 556.7853
2026-06-09 00:44 |  | 0 | 556.6406
2026-06-09 00:45 |  | 0 | 556.6044
2026-06-09 00:46 |  | 0 | 556.5321
2026-06-09 00:47 |  | 0 | 556.6044
2026-06-09 00:48 |  | 0 | 556.496
2026-06-09 00:49 |  | 0 | 556.6044
2026-06-09 00:50 |  | 0 | 556.496
2026-06-09 00:51 |  | 0 | 556.496
2026-06-09 00:52 |  | 0 | 556.3875
2026-06-09 00:53 |  | 0 | 556.3875
2026-06-09 00:54 |  | 0 | 556.3513
2026-06-09 00:55 |  | 0 | 556.3875
2026-06-09 00:56 |  | 0 | 556.3875
2026-06-09 00:57 |  | 0 | 556.3513
2026-06-09 00:58 |  | 0 | 556.3151
2026-06-09 00:59 |  | 0 | 556.3151
2026-06-09 01:00 |  | 0 | 555.9896
2026-06-09 01:01 |  | 0 | 556.2066
2026-06-09 01:02 |  | 0 | 556.2066
2026-06-09 01:03 |  | 0 | 556.0619
2026-06-09 01:04 |  | 0 | 556.1704
2026-06-09 01:05 |  | 0 | 556.1343
2026-06-09 01:06 |  | 0 | 556.0619
2026-06-09 01:07 |  | 0 | 556.0619
2026-06-09 01:08 |  | 0 | 556.0258
2026-06-09 01:09 |  | 0 | 555.9172
2026-06-09 01:10 |  | 0 | 556.0258
2026-06-09 01:11 |  | 0 | 555.7364
2026-06-09 01:12 |  | 0 | 555.9896
2026-06-09 01:13 |  | 0 | 555.9896
2026-06-09 01:14 |  | 0 | 555.9172
2026-06-09 01:15 |  | 0 | 555.9896
2026-06-09 01:16 |  | 0 | 555.9896
2026-06-09 01:17 |  | 0 | 555.9172
2026-06-09 01:18 |  | 0 | 555.8811
2026-06-09 01:19 |  | 0 | 555.8811
2026-06-09 01:20 |  | 0 | 555.7726
2026-06-09 01:21 |  | 0 | 555.7726
2026-06-09 01:22 |  | 0 | 555.7003
2026-06-09 01:23 |  | 0 | 555.7364
2026-06-09 01:24 |  | 0 | 555.7364
2026-06-09 01:25 |  | 0 | 555.5917
2026-06-09 01:26 |  | 0 | 555.5917
2026-06-09 01:27 |  | 0 | 555.6279
2026-06-09 01:28 |  | 0 | 555.5555
2026-06-09 01:29 |  | 0 | 555.4832
2026-06-09 01:30 |  | 0 | 555.4832
2026-06-09 01:31 |  | 0 | 555.447
2026-06-09 01:32 |  | 0 | 555.447
2026-06-09 01:33 |  | 0 | 555.447
2026-06-09 01:34 |  | 0 | 555.4109
2026-06-09 01:35 |  | 0 | 555.3386
2026-06-09 01:36 |  | 0 | 555.3386
2026-06-09 01:37 |  | 0 | 555.3024
2026-06-09 01:38 |  | 0 | 555.3024
2026-06-09 01:39 |  | 0 | 555.6279
2026-06-09 01:40 |  | 0 | 555.1938
2026-06-09 01:41 |  | 0 | 555.3024
2026-06-09 01:42 |  | 0 | 555.2662
2026-06-09 01:43 |  | 0 | 555.2662
2026-06-09 01:44 |  | 0 | 555.1215
2026-06-09 01:45 |  | 0 | 555.1938
2026-06-09 01:46 |  | 0 | 555.1215
2026-06-09 01:47 |  | 0 | 555.1577
2026-06-09 01:48 |  | 0 | 555.1577
2026-06-09 01:49 |  | 0 | 555.0853
2026-06-09 01:50 |  | 0 | 555.1577
2026-06-09 01:51 |  | 0 | 554.9769
2026-06-09 01:52 |  | 0 | 555.013
2026-06-09 01:53 |  | 0 | 554.9769
2026-06-09 01:54 |  | 0 | 554.9407
2026-06-09 01:55 |  | 0 | 554.9407
2026-06-09 01:56 |  | 0 | 554.9769
2026-06-09 01:57 |  | 0 | 554.9407
2026-06-09 01:58 |  | 0 | 554.796
2026-06-09 01:59 |  | 0 | 554.8322
2026-06-09 02:00 |  | 0 | 554.796
2026-06-09 02:01 |  | 0 | 554.7237
2026-06-09 02:02 |  | 0 | 554.796
2026-06-09 02:03 |  | 0 | 554.7237
2026-06-09 02:04 |  | 0 | 554.6875
2026-06-09 02:05 |  | 0 | 554.6513
2026-06-09 02:06 |  | 0 | 554.579
2026-06-09 02:07 |  | 0 | 554.579
2026-06-09 02:08 |  | 0 | 554.579
2026-06-09 02:09 |  | 0 | 554.5428
2026-06-09 02:10 |  | 0 | 554.5428
2026-06-09 02:11 |  | 0 | 554.579
2026-06-09 02:12 |  | 0 | 554.579
2026-06-09 02:13 |  | 0 | 554.362
2026-06-09 02:14 |  | 0 | 554.3981
2026-06-09 02:15 |  | 0 | 554.4343
2026-06-09 02:16 |  | 0 | 554.4343
2026-06-09 02:17 |  | 0 | 554.362
2026-06-09 02:18 |  | 0 | 554.2896
2026-06-09 02:19 |  | 0 | 554.362
2026-06-09 02:20 |  | 0 | 554.362
2026-06-09 02:21 |  | 0 | 554.1088
2026-06-09 02:22 |  | 0 | 554.362
2026-06-09 02:23 |  | 0 | 554.2535
2026-06-09 02:24 |  | 0 | 554.362
2026-06-09 02:25 |  | 0 | 554.2896
2026-06-09 02:26 |  | 0 | 554.7237
2026-06-09 02:27 |  | 0 | 554.2896
2026-06-09 02:28 |  | 0 | 554.2173
2026-06-09 02:29 |  | 0 | 554.3981
2026-06-09 02:30 |  | 0 | 554.1088
2026-06-09 02:31 |  | 0 | 554.0364
2026-06-09 02:32 |  | 0 | 553.7833
2026-06-09 02:33 |  | 0 | 553.9641
2026-06-09 02:34 |  | 0 | 554.0364
2026-06-09 02:35 |  | 0 | 554.1088
2026-06-09 02:36 |  | 0 | 554.0364
2026-06-09 02:37 |  | 0 | 554.0726
2026-06-09 02:38 |  | 0 | 553.928
2026-06-09 02:39 |  | 0 | 553.9641
2026-06-09 02:40 |  | 0 | 553.8918
2026-06-09 02:41 |  | 0 | 553.928
2026-06-09 02:42 |  | 0 | 553.9641
2026-06-09 02:43 |  | 0 | 553.928
2026-06-09 02:44 |  | 0 | 553.8195
2026-06-09 02:45 |  | 0 | 553.6386
2026-06-09 02:46 |  | 0 | 554.0726
2026-06-09 02:47 |  | 0 | 553.7471
2026-06-09 02:48 |  | 0 | 553.8195
2026-06-09 02:49 |  | 0 | 553.6386
2026-06-09 02:50 |  | 0 | 553.7471
2026-06-09 02:51 |  | 0 | 553.8195
2026-06-09 02:52 |  | 0 | 553.6386
2026-06-09 02:53 |  | 0 | 553.6747
2026-06-09 02:54 |  | 0 | 553.313
2026-06-09 02:55 |  | 0 | 553.6024
2026-06-09 02:56 |  | 0 | 553.5301
2026-06-09 02:57 |  | 0 | 553.6024
2026-06-09 02:58 |  | 0 | 553.5301
2026-06-09 02:59 |  | 0 | 553.5301
2026-06-09 03:00 |  | 0 | 553.4939
2026-06-09 03:01 |  | 0 | 553.4578
2026-06-09 03:02 |  | 0 | 553.5301
2026-06-09 03:03 |  | 0 | 553.3492
2026-06-09 03:04 |  | 0 | 553.4578
2026-06-09 03:05 |  | 0 | 553.3492
2026-06-09 03:06 |  | 0 | 553.4578
2026-06-09 03:07 |  | 0 | 553.3492
2026-06-09 03:08 |  | 0 | 553.313
2026-06-09 03:09 |  | 0 | 553.3492
2026-06-09 03:10 |  | 0 | 553.3492
2026-06-09 03:11 |  | 0 | 553.313
2026-06-09 03:12 |  | 0 | 553.2046
2026-06-09 03:13 |  | 0 | 553.2407
2026-06-09 03:14 |  | 0 | 553.313
2026-06-09 03:15 |  | 0 | 553.5301
2026-06-09 03:16 |  | 0 | 553.2046
2026-06-09 03:17 |  | 0 | 553.1684
2026-06-09 03:18 |  | 0 | 552.9152
2026-06-09 03:19 |  | 0 | 552.8429
2026-06-09 03:20 |  | 0 | 553.1684
2026-06-09 03:21 |  | 0 | 552.7344
2026-06-09 03:22 |  | 0 | 553.0961
2026-06-09 03:23 |  | 0 | 553.0237
2026-06-09 03:24 |  | 0 | 552.879
2026-06-09 03:25 |  | 0 | 553.0599
2026-06-09 03:26 |  | 0 | 552.9875
2026-06-09 03:27 |  | 0 | 552.9875
2026-06-09 03:28 |  | 0 | 552.9875
2026-06-09 03:29 |  | 0 | 552.8429
2026-06-09 03:30 |  | 0 | 552.7706
2026-06-09 03:31 |  | 0 | 552.8429
2026-06-09 03:32 |  | 0 | 553.2046
2026-06-09 03:33 |  | 0 | 552.7706
2026-06-09 03:34 |  | 0 | 552.7706
2026-06-09 03:35 |  | 0 | 552.7706
2026-06-09 03:36 |  | 0 | 552.7706
2026-06-09 03:37 |  | 0 | 552.7344
2026-06-09 03:38 |  | 0 | 553.2046
2026-06-09 03:39 |  | 0 | 552.6982
2026-06-09 03:40 |  | 0 | 552.4089
2026-06-09 03:41 |  | 0 | 552.7344
2026-06-09 03:42 |  | 0 | 552.6982
2026-06-09 03:43 |  | 0 | 552.4089
2026-06-09 03:44 |  | 0 | 552.5897
2026-06-09 03:45 |  | 0 | 552.5897
2026-06-09 03:46 |  | 0 | 552.5535
2026-06-09 03:47 |  | 0 | 552.6982
2026-06-09 03:48 |  | 0 | 552.5897
2026-06-09 03:49 |  | 0 | 552.445
2026-06-09 03:50 |  | 0 | 552.4812
2026-06-09 03:51 |  | 0 | 552.5535
2026-06-09 03:52 |  | 0 | 552.8429
2026-06-09 03:53 |  | 0 | 552.445
2026-06-09 03:54 |  | 0 | 552.4089
2026-06-09 03:55 |  | 0 | 552.4089
2026-06-09 03:56 |  | 0 | 552.3365
2026-06-09 03:57 |  | 0 | 552.3004
2026-06-09 03:58 |  | 0 | 552.4089
2026-06-09 03:59 |  | 0 | 552.3004
2026-06-09 04:00 |  | 0 | 552.3004
2026-06-09 04:01 |  | 0 | 552.3365
2026-06-09 04:02 |  | 0 | 552.2642
2026-06-09 04:03 |  | 0 | 552.6259
2026-06-09 04:04 |  | 0 | 552.2642
2026-06-09 04:05 |  | 0 | 552.5535
2026-06-09 04:06 |  | 0 | 551.8301
2026-06-09 04:07 |  | 0 | 552.4812
2026-06-09 04:08 |  | 0 | 552.1556
2026-06-09 04:09 |  | 0 | 552.445
2026-06-09 04:10 |  | 0 | 552.1195
2026-06-09 04:11 |  | 0 | 551.8663
2026-06-09 04:12 |  | 0 | 551.794
2026-06-09 04:13 |  | 0 | 552.011
2026-06-09 04:14 |  | 0 | 552.011
2026-06-09 04:15 |  | 0 | 552.0472
2026-06-09 04:16 |  | 0 | 551.6493
2026-06-09 04:17 |  | 0 | 551.9387
2026-06-09 04:18 |  | 0 | 551.9749
2026-06-09 04:19 |  | 0 | 551.6855
2026-06-09 04:20 |  | 0 | 551.8663
2026-06-09 04:21 |  | 0 | 551.8663
2026-06-09 04:22 |  | 0 | 551.8301
2026-06-09 04:23 |  | 0 | 551.9387
2026-06-09 04:24 |  | 0 | 551.8301
2026-06-09 04:25 |  | 0 | 552.011
2026-06-09 04:26 |  | 0 | 551.794
2026-06-09 04:27 |  | 0 | 551.7216
2026-06-09 04:28 |  | 0 | 551.3961
2026-06-09 04:29 |  | 0 | 551.7216
2026-06-09 04:30 |  | 0 | 551.5408
2026-06-09 04:31 |  | 0 | 551.7216
2026-06-09 04:32 |  | 0 | 551.7216
2026-06-09 04:33 |  | 0 | 551.6855
2026-06-09 04:34 |  | 0 | 551.6855
2026-06-09 04:35 |  | 0 | 552.2642
2026-06-09 04:36 |  | 0 | 551.8663
2026-06-09 04:37 |  | 0 | 551.5408
2026-06-09 04:38 |  | 0 | 551.5408
2026-06-09 04:39 |  | 0 | 551.2153
2026-06-09 04:40 |  | 0 | 551.577
2026-06-09 04:41 |  | 0 | 551.2515
2026-06-09 04:42 |  | 0 | 551.5408
2026-06-09 04:43 |  | 0 | 551.5408
2026-06-09 04:44 |  | 0 | 551.3961
2026-06-09 04:45 |  | 0 | 551.3961
2026-06-09 04:46 |  | 0 | 551.2876
2026-06-09 04:47 |  | 0 | 551.5408
2026-06-09 04:48 |  | 0 | 551.1068
2026-06-09 04:49 |  | 0 | 551.4323
2026-06-09 04:50 |  | 0 | 551.2153
2026-06-09 04:51 |  | 0 | 551.3961
2026-06-09 04:52 |  | 0 | 551.0706
2026-06-09 04:53 |  | 0 | 550.9983
2026-06-09 04:54 |  | 0 | 551.2153
2026-06-09 04:55 |  | 0 | 551.2515
2026-06-09 04:56 |  | 0 | 551.2515
2026-06-09 04:57 |  | 0 | 551.2515
2026-06-09 04:58 |  | 0 | 551.2876
2026-06-09 04:59 |  | 0 | 551.2153
2026-06-09 05:00 |  | 0 | 550.8898
2026-06-09 05:01 |  | 0 | 551.1429
2026-06-09 05:02 |  | 0 | 551.1429
2026-06-09 05:03 |  | 0 | 551.1068
2026-06-09 05:04 |  | 0 | 550.7812
2026-06-09 05:05 |  | 0 | 551.0706
2026-06-09 05:06 |  | 0 | 551.0706
2026-06-09 05:07 |  | 0 | 551.1429
2026-06-09 05:08 |  | 0 | 550.9983
2026-06-09 05:09 |  | 0 | 551.1429
2026-06-09 05:10 |  | 0 | 550.9983
2026-06-09 05:11 |  | 0 | 550.9621
2026-06-09 05:12 |  | 0 | 550.9983
2026-06-09 05:13 |  | 0 | 550.9621
2026-06-09 05:14 |  | 0 | 550.9259
2026-06-09 05:15 |  | 0 | 550.8898
2026-06-09 05:16 |  | 0 | 550.8174
2026-06-09 05:17 |  | 0 | 551.1068
2026-06-09 05:18 |  | 0 | 550.8898
2026-06-09 05:19 |  | 0 | 550.8898
2026-06-09 05:20 |  | 0 | 550.8898
2026-06-09 05:21 |  | 0 | 550.8174
2026-06-09 05:22 |  | 0 | 550.7812
2026-06-09 05:23 |  | 0 | 550.9621
2026-06-09 05:24 |  | 0 | 550.3834
2026-06-09 05:25 |  | 0 | 551.1068
2026-06-09 05:26 |  | 0 | 550.6727
2026-06-09 05:27 |  | 0 | 550.6727
2026-06-09 05:28 |  | 0 | 550.6727
2026-06-09 05:29 |  | 0 | 550.6366
2026-06-09 05:30 |  | 0 | 550.6366
2026-06-09 05:31 |  | 0 | 550.6727
2026-06-09 05:32 |  | 0 | 550.6366
2026-06-09 05:33 |  | 0 | 550.6004
2026-06-09 05:34 |  | 0 | 550.6004
2026-06-09 05:35 |  | 0 | 550.4557
2026-06-09 05:36 |  | 0 | 550.4919
2026-06-09 05:37 |  | 0 | 550.3834
2026-06-09 05:38 |  | 0 | 550.5281
2026-06-09 05:39 |  | 0 | 550.4557
2026-06-09 05:40 |  | 0 | 550.4557
2026-06-09 05:41 |  | 0 | 550.3834
2026-06-09 05:42 |  | 0 | 550.4919
2026-06-09 05:43 |  | 0 | 550.3834
2026-06-09 05:44 |  | 0 | 550.3472
2026-06-09 05:45 |  | 0 | 550.3472
2026-06-09 05:46 |  | 0 | 550.2387
2026-06-09 05:47 |  | 0 | 550.2387
2026-06-09 05:48 |  | 0 | 550.2387
2026-06-09 05:49 |  | 0 | 550.3472
2026-06-09 05:50 |  | 0 | 550.311
2026-06-09 05:51 |  | 0 | 550.3472
2026-06-09 05:52 |  | 0 | 550.1664
2026-06-09 05:53 |  | 0 | 550.3472
2026-06-09 05:54 |  | 0 | 550.2025
2026-06-09 05:55 |  | 0 | 550.2387
2026-06-09 05:56 |  | 0 | 550.2025
2026-06-09 05:57 |  | 0 | 550.2387
2026-06-09 05:58 |  | 0 | 550.1664
2026-06-09 05:59 |  | 0 | 550.0941
2026-06-09 06:00 |  | 0 | 550.0579
2026-06-09 06:01 |  | 0 | 550.0941
2026-06-09 06:02 |  | 0 | 550.0217
2026-06-09 06:03 |  | 0 | 549.9132
2026-06-09 06:04 |  | 0 | 549.9132
2026-06-09 06:05 |  | 0 | 549.9132
2026-06-09 06:06 |  | 0 | 549.9132
2026-06-09 06:07 |  | 0 | 549.9132
2026-06-09 06:08 |  | 0 | 549.877
2026-06-09 06:09 |  | 0 | 549.7685
2026-06-09 06:10 |  | 0 | 549.7685
2026-06-09 06:11 |  | 0 | 549.7685
2026-06-09 06:12 |  | 0 | 549.7324
2026-06-09 06:13 |  | 0 | 549.8409
2026-06-09 06:14 |  | 0 | 549.7324
2026-06-09 06:15 |  | 0 | 549.7324
2026-06-09 06:16 |  | 0 | 549.6962
2026-06-09 06:17 |  | 0 | 549.7324
2026-06-09 06:18 |  | 0 | 549.7324
2026-06-09 06:19 |  | 0 | 549.877
2026-06-09 06:20 |  | 0 | 549.7685
2026-06-09 06:21 |  | 0 | 549.7324
2026-06-09 06:22 |  | 0 | 549.6238
2026-06-09 06:23 |  | 0 | 549.6962
2026-06-09 06:24 |  | 0 | 549.6238
2026-06-09 06:25 |  | 0 | 549.6238
2026-06-09 06:26 |  | 0 | 549.6238
2026-06-09 06:27 |  | 0 | 549.6238
2026-06-09 06:28 |  | 0 | 549.5876
2026-06-09 06:29 |  | 0 | 549.6238
2026-06-09 06:30 |  | 0 | 549.5515
2026-06-09 06:31 |  | 0 | 549.6238
2026-06-09 06:32 |  | 0 | 549.5515
2026-06-09 06:33 |  | 0 | 549.6238
2026-06-09 06:34 |  | 0 | 549.4792
2026-06-09 06:35 |  | 0 | 549.4792
2026-06-09 06:36 |  | 0 | 549.443
2026-06-09 06:37 |  | 0 | 549.4068
2026-06-09 06:38 |  | 0 | 549.443
2026-06-09 06:39 |  | 0 | 549.4068
2026-06-09 06:40 |  | 0 | 549.2983
2026-06-09 06:41 |  | 0 | 549.4068
2026-06-09 06:42 |  | 0 | 549.2983
2026-06-09 06:43 |  | 0 | 549.3345
2026-06-09 06:44 |  | 0 | 549.3345
2026-06-09 06:45 |  | 0 | 549.1898
2026-06-09 06:46 |  | 0 | 549.0452
2026-06-09 06:47 |  | 0 | 549.009
2026-06-09 06:48 |  | 0 | 548.9728
2026-06-09 06:49 |  | 0 | 549.0452
2026-06-09 06:50 |  | 0 | 549.0452
2026-06-09 06:51 |  | 0 | 549.009
2026-06-09 06:52 |  | 0 | 549.009
2026-06-09 06:53 |  | 0 | 548.9728
2026-06-09 06:54 |  | 0 | 548.9005
2026-06-09 06:55 |  | 0 | 548.9005
2026-06-09 06:56 |  | 0 | 548.8281
2026-06-09 06:57 |  | 0 | 548.9005
2026-06-09 06:58 |  | 0 | 549.009
2026-06-09 06:59 |  | 0 | 548.9728
2026-06-09 07:00 |  | 0 | 548.9005
2026-06-09 07:01 |  | 0 | 548.8643
2026-06-09 07:02 |  | 0 | 548.8281
2026-06-09 07:03 |  | 0 | 548.8281
2026-06-09 07:04 |  | 0 | 548.7919
2026-06-09 07:05 |  | 0 | 548.7196
2026-06-09 07:06 |  | 0 | 548.7919
2026-06-09 07:07 |  | 0 | 548.6835
2026-06-09 07:08 |  | 0 | 548.7196
2026-06-09 07:09 |  | 0 | 548.7919
2026-06-09 07:10 |  | 0 | 548.7196
2026-06-09 07:11 |  | 0 | 548.7196
2026-06-09 07:12 |  | 0 | 548.6835
2026-06-09 07:13 |  | 0 | 548.6473
2026-06-09 07:14 |  | 0 | 548.575
2026-06-09 07:15 |  | 0 | 548.575
2026-06-09 07:16 |  | 0 | 548.575
2026-06-09 07:17 |  | 0 | 548.5388
2026-06-09 07:18 |  | 0 | 548.6473
2026-06-09 07:19 |  | 0 | 548.575
2026-06-09 07:20 |  | 0 | 548.5388
2026-06-09 07:21 |  | 0 | 548.5026
2026-06-09 07:22 |  | 0 | 548.4302
2026-06-09 07:23 |  | 0 | 548.5388
2026-06-09 07:24 |  | 0 | 548.5026
2026-06-09 07:25 |  | 0 | 548.5026
2026-06-09 07:26 |  | 0 | 548.5388
2026-06-09 07:27 |  | 0 | 548.575
2026-06-09 07:28 |  | 0 | 548.3941
2026-06-09 07:29 |  | 0 | 548.2856
2026-06-09 07:30 |  | 0 | 548.2133
2026-06-09 07:31 |  | 0 | 548.3579
2026-06-09 07:32 |  | 0 | 548.2494
2026-06-09 07:33 |  | 0 | 548.3579
2026-06-09 07:34 |  | 0 | 548.2133
2026-06-09 07:35 |  | 0 | 548.2494
2026-06-09 07:36 |  | 0 | 548.0686
2026-06-09 07:37 |  | 0 | 548.2856
2026-06-09 07:38 |  | 0 | 548.2856
2026-06-09 07:39 |  | 0 | 548.2133
2026-06-09 07:40 |  | 0 | 548.2494
2026-06-09 07:41 |  | 0 | 548.2494
2026-06-09 07:42 |  | 0 | 548.2856
2026-06-09 07:43 |  | 0 | 548.1409
2026-06-09 07:44 |  | 0 | 548.2133
2026-06-09 07:45 |  | 0 | 548.2856
2026-06-09 07:46 |  | 0 | 548.2133
2026-06-09 07:47 |  | 0 | 548.2133
2026-06-09 07:48 |  | 0 | 548.2133
2026-06-09 07:49 |  | 0 | 548.3579
2026-06-09 07:50 |  | 0 | 548.1409
2026-06-09 07:51 |  | 0 | 548.2133
2026-06-09 07:52 |  | 0 | 547.9962
2026-06-09 07:53 |  | 0 | 547.9962
2026-06-09 07:54 |  | 0 | 548.1409
2026-06-09 07:55 |  | 0 | 548.1047
2026-06-09 07:56 |  | 0 | 548.2856
2026-06-09 07:57 |  | 0 | 548.3579
2026-06-09 07:58 |  | 0 | 548.1409
2026-06-09 07:59 |  | 0 | 548.0686
2026-06-09 08:00 |  | 0 | 548.1047
2026-06-09 08:01 |  | 0 | 548.3941
2026-06-09 08:02 |  | 0 | 548.3941
2026-06-09 08:03 |  | 0 | 548.3579
2026-06-09 08:04 |  | 0 | 548.2494
2026-06-09 08:05 |  | 0 | 548.1409
2026-06-09 08:06 |  | 0 | 548.0686
2026-06-09 08:07 |  | 0 | 548.1047
2026-06-09 08:08 |  | 0 | 548.3579
2026-06-09 08:09 |  | 0 | 548.2856
2026-06-09 08:10 |  | 0 | 548.3941
2026-06-09 08:11 |  | 0 | 548.2856
2026-06-09 08:12 |  | 0 | 548.2856
2026-06-09 08:13 |  | 0 | 548.2494
2026-06-09 08:14 |  | 0 | 548.2494
2026-06-09 08:15 |  | 0 | 548.3579
2026-06-09 08:16 |  | 0 | 548.2856
2026-06-09 08:17 |  | 0 | 548.2133
2026-06-09 08:18 |  | 0 | 548.2494
2026-06-09 08:19 |  | 0 | 548.2133
2026-06-09 08:20 |  | 0 | 548.2133
2026-06-09 08:21 |  | 0 | 548.1409
2026-06-09 08:22 |  | 0 | 547.9239
2026-06-09 08:23 |  | 0 | 548.1047
2026-06-09 08:24 |  | 0 | 548.3579
2026-06-09 08:25 |  | 0 | 547.6707
2026-06-09 08:26 |  | 0 | 547.6345
2026-06-09 08:27 |  | 0 | 547.5261
2026-06-09 08:28 |  | 0 | 547.7792
2026-06-09 08:29 |  | 0 | 547.7792
2026-06-09 08:30 |  | 0 | 547.9962
2026-06-09 08:31 |  | 0 | 547.6707
2026-06-09 08:32 |  | 0 | 547.6345
2026-06-09 08:33 |  | 0 | 547.4899
2026-06-09 08:34 |  | 0 | 547.5984
2026-06-09 08:35 |  | 0 | 547.6345
2026-06-09 08:36 |  | 0 | 547.3813
2026-06-09 08:37 |  | 0 | 547.7792
2026-06-09 08:38 |  | 0 | 547.7792
2026-06-09 08:39 |  | 0 | 547.8516
2026-06-09 08:40 |  | 0 | 547.8516
2026-06-09 08:41 |  | 0 | 547.9601
2026-06-09 08:42 |  | 0 | 547.9962
2026-06-09 08:43 |  | 0 | 547.9239
2026-06-09 08:44 |  | 0 | 547.9239
2026-06-09 08:45 |  | 0 | 547.9239
2026-06-09 08:46 |  | 0 | 548.2494
2026-06-09 08:47 |  | 0 | 547.9601
2026-06-09 08:48 |  | 0 | 547.7792
2026-06-09 08:49 |  | 0 | 547.1644
2026-06-09 08:50 |  | 0 | 547.4899
2026-06-09 08:51 |  | 0 | 547.3452
2026-06-09 08:52 |  | 0 | 547.5984
2026-06-09 08:53 |  | 0 | 547.4899
2026-06-09 08:54 |  | 0 | 547.3813
2026-06-09 08:55 |  | 0 | 547.3452
2026-06-09 08:56 |  | 0 | 547.9239
2026-06-09 08:57 |  | 0 | 547.3452
2026-06-09 08:58 |  | 0 | 547.3452
2026-06-09 08:59 |  | 0 | 547.2367
2026-06-09 09:00 |  | 0 | 547.2005
2026-06-09 09:01 |  | 0 | 547.2367
2026-06-09 09:02 |  | 0 | 547.2367
2026-06-09 09:03 |  | 0 | 547.092
2026-06-09 09:04 |  | 0 | 547.1644
2026-06-09 09:05 |  | 0 | 547.3813
2026-06-09 09:06 |  | 0 | 547.2005
2026-06-09 09:07 |  | 0 | 547.2005
2026-06-09 09:08 |  | 0 | 547.1644
2026-06-09 09:09 |  | 0 | 547.1644
2026-06-09 09:10 |  | 0 | 547.309
2026-06-09 09:11 |  | 0 | 547.309
2026-06-09 09:12 |  | 0 | 546.9473
2026-06-09 09:13 |  | 0 | 546.9473
2026-06-09 09:14 |  | 0 | 547.092
2026-06-09 09:15 |  | 0 | 547.0197
2026-06-09 09:16 |  | 0 | 546.9473
2026-06-09 09:17 |  | 0 | 547.2005
2026-06-09 09:18 |  | 0 | 547.4899
2026-06-09 09:19 |  | 0 | 547.3813
2026-06-09 09:20 |  | 0 | 547.309
2026-06-09 09:21 |  | 0 | 547.1644
2026-06-09 09:22 |  | 0 | 547.2367
2026-06-09 09:23 |  | 0 | 547.0197
2026-06-09 09:24 |  | 0 | 547.0197
2026-06-09 09:25 |  | 0 | 547.0197
2026-06-09 09:26 |  | 0 | 547.0558
2026-06-09 09:27 |  | 0 | 546.875
2026-06-09 09:28 |  | 0 | 546.875
2026-06-09 09:29 |  | 0 | 546.9112
2026-06-09 09:30 |  | 0 | 547.3452
2026-06-09 09:31 |  | 0 | 546.7665
2026-06-09 09:32 |  | 0 | 546.7303
2026-06-09 09:33 |  | 0 | 547.3813
2026-06-09 09:34 |  | 0 | 546.7665
2026-06-09 09:35 |  | 0 | 546.8027
2026-06-09 09:36 |  | 0 | 546.875
2026-06-09 09:37 |  | 0 | 546.6942
2026-06-09 09:38 |  | 0 | 546.8027
2026-06-09 09:39 |  | 0 | 546.875
2026-06-09 09:40 |  | 0 | 546.6942
2026-06-09 09:41 |  | 0 | 546.8027
2026-06-09 09:42 |  | 0 | 546.7665
2026-06-09 09:43 |  | 0 | 546.9473
2026-06-09 09:44 |  | 0 | 546.4048
2026-06-09 09:45 |  | 0 | 546.7303
2026-06-09 09:46 |  | 0 | 546.441
2026-06-09 09:47 |  | 0 | 546.6218
2026-06-09 09:48 |  | 0 | 546.5856
2026-06-09 09:49 |  | 0 | 546.8027
2026-06-09 09:50 |  | 0 | 546.441
2026-06-09 09:51 |  | 0 | 546.4048
2026-06-09 09:52 |  | 0 | 546.4048
2026-06-09 09:53 |  | 0 | 546.3325
2026-06-09 09:54 |  | 0 | 546.5856
2026-06-09 09:55 |  | 0 | 546.4048
2026-06-09 09:56 |  | 0 | 546.7665
2026-06-09 09:57 |  | 0 | 546.5495
2026-06-09 09:58 |  | 0 | 546.875
2026-06-09 09:59 |  | 0 | 546.441
2026-06-09 10:00 |  | 0 | 546.441
2026-06-09 10:01 |  | 0 | 546.4771
2026-06-09 10:02 |  | 0 | 546.9112
2026-06-09 10:03 |  | 0 | 547.0197
2026-06-09 10:04 |  | 0 | 546.9112
2026-06-09 10:05 |  | 0 | 546.2963
2026-06-09 10:06 |  | 0 | 546.5495
2026-06-09 10:07 |  | 0 | 547.309
2026-06-09 10:08 |  | 0 | 547.092
2026-06-09 10:09 |  | 0 | 547.4537
2026-06-09 10:10 |  | 0 | 546.9473
2026-06-09 10:11 |  | 0 | 546.1878
2026-06-09 10:12 |  | 0 | 546.4771
2026-06-09 10:13 |  | 0 | 546.441
2026-06-09 10:14 |  | 0 | 546.441
2026-06-09 10:15 |  | 0 | 546.875
2026-06-09 10:16 |  | 0 | 546.875
2026-06-09 10:17 |  | 0 | 546.9473
2026-06-09 10:18 |  | 0 | 546.8027
2026-06-09 10:19 |  | 0 | 546.6942
2026-06-09 10:20 |  | 0 | 546.5856
2026-06-09 10:21 |  | 0 | 546.2963
2026-06-09 10:22 |  | 0 | 546.2601
2026-06-09 10:23 |  | 0 | 546.5856
2026-06-09 10:24 |  | 0 | 546.3325
2026-06-09 10:25 |  | 0 | 546.1878
2026-06-09 10:26 |  | 0 | 546.1878
2026-06-09 10:27 |  | 0 | 546.1155
2026-06-09 10:28 |  | 0 | 546.1155
2026-06-09 10:29 |  | 0 | 546.1878
2026-06-09 10:30 |  | 0 | 546.1878
2026-06-09 10:31 |  | 0 | 546.2963
2026-06-09 10:32 |  | 0 | 545.9708
2026-06-09 10:33 |  | 0 | 546.1516
2026-06-09 10:34 |  | 0 | 545.7176
2026-06-09 10:35 |  | 0 | 546.3325
2026-06-09 10:36 |  | 0 | 546.2601
2026-06-09 10:37 |  | 0 | 545.9708
2026-06-09 10:38 |  | 0 | 546.0431
2026-06-09 10:39 |  | 0 | 545.9708
2026-06-09 10:40 |  | 0 | 546.007
2026-06-09 10:41 |  | 0 | 546.4771
2026-06-09 10:42 |  | 0 | 546.7303
2026-06-09 10:43 |  | 0 | 546.6218
2026-06-09 10:44 |  | 0 | 546.8027
2026-06-09 10:45 |  | 0 | 546.3325
2026-06-09 10:46 |  | 0 | 545.9708
2026-06-09 10:47 |  | 0 | 545.6814
2026-06-09 10:48 |  | 0 | 546.007
2026-06-09 10:49 |  | 0 | 546.007
2026-06-09 10:50 |  | 0 | 546.1155
2026-06-09 10:51 |  | 0 | 546.5495
2026-06-09 10:52 |  | 0 | 546.5495
2026-06-09 10:53 |  | 0 | 546.4771
2026-06-09 10:54 |  | 0 | 546.007
2026-06-09 10:55 |  | 0 | 546.1878
2026-06-09 10:56 |  | 0 | 546.007
2026-06-09 10:57 |  | 0 | 546.1155
2026-06-09 10:58 |  | 0 | 545.8261
2026-06-09 10:59 |  | 0 | 545.8984
2026-06-09 11:00 |  | 0 | 546.007
2026-06-09 11:01 |  | 0 | 546.1516
2026-06-09 11:02 |  | 0 | 545.7538
2026-06-09 11:03 |  | 0 | 545.8261
2026-06-09 11:04 |  | 0 | 545.8261
2026-06-09 11:05 |  | 0 | 545.8622
2026-06-09 11:06 |  | 0 | 545.5729
2026-06-09 11:07 |  | 0 | 546.1516
2026-06-09 11:08 |  | 0 | 545.8261
2026-06-09 11:09 |  | 0 | 545.5367
2026-06-09 11:10 |  | 0 | 545.5005
2026-06-09 11:11 |  | 0 | 545.5729
2026-06-09 11:12 |  | 0 | 545.5367
2026-06-09 11:13 |  | 0 | 545.5005
2026-06-09 11:14 |  | 0 | 545.5005
2026-06-09 11:15 |  | 0 | 545.8622
2026-06-09 11:16 |  | 0 | 546.1878
2026-06-09 11:17 |  | 0 | 546.0431
2026-06-09 11:18 |  | 0 | 545.5729
2026-06-09 11:19 |  | 0 | 545.6453
2026-06-09 11:20 |  | 0 | 545.6814
2026-06-09 11:21 |  | 0 | 545.4282
2026-06-09 11:22 |  | 0 | 545.4282
2026-06-09 11:23 |  | 0 | 545.5367
2026-06-09 11:24 |  | 0 | 545.5005
2026-06-09 11:25 |  | 0 | 545.2836
2026-06-09 11:26 |  | 0 | 545.2474
2026-06-09 11:27 |  | 0 | 545.3559
2026-06-09 11:28 |  | 0 | 545.6814
2026-06-09 11:29 |  | 0 | 548.8281
2026-06-09 11:30 |  | 0 | 557.5087
2026-06-09 11:31 |  | 0 | 559.1363
2026-06-09 11:32 |  | 0 | 565.5743
2026-06-09 11:33 | YES | 15.3356 | 581.1993 | 38.1366
2026-06-09 11:34 | YES | 22.0269 | 584.5269 | 11.1111
2026-06-09 11:35 | YES | 48.7196 | 589.4097 | 11.0822
2026-06-09 11:36 | YES | 71.0721 | 591.5437 | 10.9375
2026-06-09 11:37 | YES | 95.3776 | 594.1478 | 11.4583
2026-06-09 11:38 | YES | 117.2598 | 597.2222 | 11.1256
2026-06-09 11:39 | YES | 137.7677 | 598.9945 | 10.8941
2026-06-09 11:40 | YES | 157.3351 | 600.5859 | 10.7205
2026-06-09 11:41 | YES | 178.0961 | 602.2859 | 10.6916
2026-06-09 11:42 | YES | 197.6996 | 603.0816 | 10.4167
2026-06-09 11:43 | YES | 218.7862 | 604.7816 | 10.2286
2026-06-09 11:44 | YES | 231.6985 | 605.2156 | 10.706
2026-06-09 11:45 | YES | 250.0362 | 606.6262 | 10.4022
2026-06-09 11:46 | YES | 256.6189 | 607.4219 | 10.2865
2026-06-09 11:47 | YES | 269.8206 | 608.1453 | 10.3588
2026-06-09 11:48 | YES | 276.7289 | 609.3388 | 10.1418
2026-06-09 11:49 | YES | 281.3223 | 609.7728 | 10.3154
2026-06-09 11:50 | YES | 288.3391 | 610.7133 | 10.2431
2026-06-09 11:51 | YES | 298.6111 | 610.5686 | 10.1707
2026-06-09 11:52 | YES | 300.4919 | 610.5324 | 10.1562
2026-06-09 11:53 | YES | 308.0512 | 610.7494 | 9.9971
2026-06-09 11:54 | YES | 312.3553 | 611.2196 | 10.0694
2026-06-09 11:55 | YES | 317.7445 | 612.5217 | 9.9971
2026-06-09 11:56 | YES | 320.1317 | 613.3174 | 9.9682
2026-06-09 11:57 | YES | 323.423 | 613.8238 | 9.9971
2026-06-09 11:58 | YES | 330.1505 | 613.7153 | 9.9392
2026-06-09 11:59 | YES | 330.7653 | 614.2216 | 9.8524
2026-06-09 12:00 | YES | 328.559 | 615.1982 | 9.809
2026-06-09 12:01 | YES | 332.7546 | 615.9939 | 10.0839
2026-06-09 12:02 | YES | 331.7781 | 616.1747 | 9.7656
2026-06-09 12:03 | YES | 335.8652 | 616.3918 | 10.0839
2026-06-09 12:04 | YES | 329.4633 | 618.7066 | 9.8235
2026-06-09 12:05 | YES | 335.3226 | 617.4407 | 9.8669
2026-06-09 12:06 | YES | 336.0822 | 618.7789 | 9.7078
2026-06-09 12:07 | YES | 339.5906 | 618.3811 | 9.9248
2026-06-09 12:08 | YES | 335.612 | 620.3704 | 9.7078
2026-06-09 12:09 | YES | 336.0822 | 620.8044 | 9.6933
2026-06-09 12:10 | YES | 337.5289 | 621.0214 | 9.7367
2026-06-09 12:11 | YES | 345.1967 | 622.432 | 10.0116
2026-06-09 12:12 | YES | 340.4225 | 621.8533 | 10.2865
2026-06-09 12:13 | YES | 344.3287 | 623.9149 | 10.489
2026-06-09 12:14 | YES | 342.8096 | 624.0234 | 10.6047
2026-06-09 12:15 | YES | 345.667 | 625.0723 | 10.3877
2026-06-09 12:16 | YES | 346.101 | 626.0128 | 10.4745
2026-06-09 12:17 | YES | 348.1988 | 627.6042 | 10.2865
2026-06-09 12:18 | YES | 343.8223 | 627.6403 | 10.5469
2026-06-09 12:19 | YES | 347.0775 | 627.9659 | 10.5035
2026-06-09 12:20 | YES | 349.6455 | 627.6765 | 10.6192
2026-06-09 12:21 | YES | 346.0648 | 627.0978 | 10.7494
2026-06-09 12:22 | YES | 352.2135 | 627.9659 | 11.0388
2026-06-09 12:23 | YES | 351.2731 | 629.6296 | 11.0966
2026-06-09 12:24 | YES | 357.6389 | 631.5828 | 10.7494
2026-06-09 12:25 | YES | 359.3027 | 632.1253 | 10.8073
2026-06-09 12:26 | YES | 359.9175 | 631.6551 | 10.6916
2026-06-09 12:27 | YES | 363.4983 | 632.4146 | 10.6337
2026-06-09 12:28 | YES | 363.1366 | 633.8976 | 11.0243
2026-06-09 12:29 | YES | 365.6684 | 632.6317 | 11.0532
2026-06-09 12:30 | YES | 363.1366 | 634.9827 | 10.3588
2026-06-09 12:31 | YES | 370.081 | 635.6337 | 11.0532
2026-06-09 12:32 | YES | 365.7408 | 635.4528 | 10.2286
2026-06-09 12:33 | YES | 366.7535 | 636.8273 | 10.923
2026-06-09 12:34 | YES | 377.351 | 638.1655 | 11.0388
2026-06-09 12:35 | YES | 374.6021 | 638.0208 | 11.0822
2026-06-09 12:36 | YES | 374.0958 | 637.5868 | 10.6337
2026-06-09 12:37 | YES | 378.3999 | 640.6612 | 10.8218
2026-06-09 12:38 | YES | 379.5211 | 639.2505 | 10.706
2026-06-09 12:39 | YES | 380.2445 | 639.9016 | 10.7205
2026-06-09 12:40 | YES | 383.9699 | 641.8909 | 10.6337
2026-06-09 12:41 | YES | 384.1869 | 642.2164 | 10.5758
2026-06-09 12:42 | YES | 384.2592 | 644.9291 | 10.5758
2026-06-09 12:43 | YES | 383.7891 | 643.3738 | 10.7494
2026-06-09 12:44 | YES | 380.7509 | 643.6632 | 10.6047
2026-06-09 12:45 | YES | 387.2613 | 646.0865 | 10.5613
2026-06-09 12:46 | YES | 382.3785 | 645.327 | 10.6481
2026-06-09 12:47 | YES | 379.3403 | 645.9056 | 10.5179
2026-06-09 12:48 | YES | 374.7106 | 647.3886 | 10.7928
2026-06-09 12:49 | YES | 374.9638 | 648.329 | 10.5758
2026-06-09 12:50 | YES | 370.4065 | 648.763 | 10.7784
2026-06-09 12:51 | YES | 370.0087 | 649.1247 | 10.6626
2026-06-09 12:52 | YES | 367.0067 | 651.1501 | 11.169
2026-06-09 12:53 | YES | 370.6959 | 650.246 | 11.4583
2026-06-09 12:54 | YES | 365.6684 | 652.5246 | 11.5017
2026-06-09 12:55 | YES | 363.3174 | 652.3438 | 11.1256
2026-06-09 12:56 | YES | 359.7005 | 652.7778 | 11.4439
2026-06-09 12:57 | YES | 351.2731 | 652.9586 | 11.3426
2026-06-09 12:58 | YES | 345.5946 | 654.2969 | 11.3281
2026-06-09 12:59 | YES | 341.1458 | 653.1033 | 11.5885
2026-06-09 13:00 | YES | 330.5845 | 652.7054 | 11.6898
2026-06-09 13:01 | YES | 320.2763 | 652.5246 | 10.026
2026-06-09 13:02 | YES | 310.2575 | 652.8863 | 10.026
2026-06-09 13:03 | YES | 295.5367 | 653.465 | 9.9826
2026-06-09 13:04 | YES | 287.037 | 654.4777 | 10.1128
2026-06-09 13:05 | YES | 275.2821 | 653.5735 | 10.3299
2026-06-09 13:06 | YES | 266.1314 | 653.1395 | 10.2865
2026-06-09 13:07 | YES | 256.3296 | 652.1267 | 10.1128
2026-06-09 13:08 | YES | 247.7214 | 653.8267 | 10.5035
2026-06-09 13:09 | YES | 239.4748 | 653.3203 | 10.3877
2026-06-09 13:10 | YES | 229.6369 | 653.2841 | 10.5469
2026-06-09 13:11 | YES | 217.1586 | 652.5246 | 10.1562
2026-06-09 13:12 | YES | 209.6354 | 652.3438 | 10.1707
2026-06-09 13:13 | YES | 201.3889 | 652.5246 | 10.0839
2026-06-09 13:14 | YES | 193.504 | 652.8863 | 10.7494
2026-06-09 13:15 | YES | 186.4873 | 652.9586 | 10.4167
2026-06-09 13:16 | YES | 177.7705 | 652.7054 | 10.6192
2026-06-09 13:17 | YES | 171.0431 | 653.2841 | 10.5324
2026-06-09 13:18 | YES | 170.6814 | 654.6224 | 10.6626
2026-06-09 13:19 | YES | 169.0538 | 654.7671 | 10.6481
2026-06-09 13:20 | YES | 167.0645 | 654.9479 | 10.6626
2026-06-09 13:21 | YES | 168.2219 | 656.3223 | 10.6626
2026-06-09 13:22 | YES | 167.8241 | 656.7563 | 10.6192
2026-06-09 13:23 | YES | 168.2943 | 657.8776 | 10.5179
2026-06-09 13:24 | YES | 166.8475 | 658.4925 | 10.489
2026-06-09 13:25 | YES | 166.7752 | 659.1435 | 10.4456
2026-06-09 13:26 | YES | 166.1603 | 660.0116 | 10.5324
2026-06-09 13:27 | YES | 168.3304 | 660.952 | 10.6626
2026-06-09 13:28 | YES | 169.0177 | 661.5668 | 10.5035
2026-06-09 13:29 | YES | 169.5602 | 662.3987 | 10.6916
2026-06-09 13:30 | YES | 169.2708 | 663.2668 | 10.6047
2026-06-09 13:31 | YES | 169.8495 | 664.4242 | 10.4456
2026-06-09 13:32 | YES | 170.7538 | 665.1476 | 10.5758
2026-06-09 13:33 | YES | 171.4771 | 666.305 | 10.6192
2026-06-09 13:34 | YES | 170.6814 | 666.956 | 10.5758
2026-06-09 13:35 | YES | 171.7665 | 667.6432 | 10.4601
2026-06-09 13:36 | YES | 171.7665 | 668.0049 | 10.5613
2026-06-09 13:37 | YES | 171.9473 | 668.5474 | 10.5035
2026-06-09 13:38 | YES | 170.5367 | 669.2708 | 10.5469
2026-06-09 13:39 | YES | 170.2112 | 670.0304 | 10.4456
2026-06-09 13:40 | YES | 169.1985 | 670.5005 | 10.7494
2026-06-09 13:41 | YES | 172.6346 | 671.2239 | 10.5179
2026-06-09 13:42 | YES | 173.5749 | 671.9112 | 10.5758
2026-06-09 13:43 | YES | 172.6707 | 672.3452 | 10.4022
2026-06-09 13:44 | YES | 171.875 | 673.3941 | 10.489
2026-06-09 13:45 | YES | 171.7303 | 673.5026 | 10.6047
2026-06-09 13:46 | YES | 171.5133 | 674.2621 | 10.4601
2026-06-09 13:47 | YES | 173.2133 | 674.8047 | 10.6337
2026-06-09 13:48 | YES | 175.3472 | 675.6366 | 10.5324
2026-06-09 13:49 | YES | 173.6834 | 676.6855 | 10.6626
2026-06-09 13:50 | YES | 173.6111 | 677.1195 | 10.3877
2026-06-09 13:51 | YES | 175.5642 | 678.1322 | 10.489
2026-06-09 13:52 | YES | 175.0579 | 678.6024 | 10.6337
2026-06-09 13:53 | YES | 174.8047 | 678.313 | 10.5613
2026-06-09 13:54 | YES | 174.6238 | 679.3981 | 10.5469
2026-06-09 13:55 | YES | 176.9025 | 680.5194 | 10.5469
2026-06-09 13:56 | YES | 179.362 | 681.3513 | 10.6916
2026-06-09 13:57 | YES | 178.3492 | 681.713 | 10.4601
2026-06-09 13:58 | YES | 176.3961 | 681.6406 | 10.706
2026-06-09 13:59 | YES | 179.5067 | 683.1235 | 10.4601
2026-06-09 14:00 | YES | 180.1577 | 682.4001 | 10.6047
2026-06-09 14:01 | YES | 180.8811 | 683.0874 | 10.4311
2026-06-09 14:02 | YES | 181.3513 | 684.8597 | 10.6626
2026-06-09 14:03 | YES | 183.1959 | 684.5703 | 10.5179
2026-06-09 14:04 | YES | 180.8087 | 685.3298 | 10.5903
2026-06-09 14:05 | YES | 184.6788 | 685.5469 | 10.6626
2026-06-09 14:06 | YES | 183.8469 | 686.4149 | 10.6481
2026-06-09 14:07 | YES | 183.9193 | 686.5958 | 10.4601
2026-06-09 14:08 | YES | 185.366 | 687.6085 | 10.5758
2026-06-09 14:09 | YES | 185.8724 | 687.7532 | 10.6916
2026-06-09 14:10 | YES | 187.6085 | 688.9468 | 10.4167
2026-06-09 14:11 | YES | 187.1745 | 689.4893 | 10.5758
2026-06-09 14:12 | YES | 185.2937 | 689.4169 | 10.3733
2026-06-09 14:13 | YES | 190.1042 | 689.8871 | 10.489
2026-06-09 14:14 | YES | 188.6574 | 690.7914 | 10.7205
2026-06-09 14:15 | YES | 189.7786 | 691.6594 | 10.5179
2026-06-09 14:16 | YES | 188.9829 | 691.0446 | 10.4745
2026-06-09 14:17 | YES | 190.7552 | 691.7679 | 10.5903
2026-06-09 14:18 | YES | 191.0446 | 692.636 | 10.4311
2026-06-09 14:19 | YES | 192.202 | 693.1423 | 10.6481
2026-06-09 14:20 | YES | 194.5168 | 693.3232 | 10.7494
2026-06-09 14:21 | YES | 192.0935 | 694.0104 | 10.5179
2026-06-09 14:22 | YES | 193.7572 | 694.4445 | 10.5469
2026-06-09 14:23 | YES | 196.3976 | 694.2997 | 10.4456
2026-06-09 14:24 | YES | 197.338 | 695.2763 | 10.7494
2026-06-09 14:25 | YES | 196.5423 | 696.3253 | 10.4745
2026-06-09 14:26 | YES | 198.6039 | 696.5784 | 10.1852
2026-06-09 14:27 | YES | 198.7124 | 695.9997 | 10.706
2026-06-09 14:28 | YES | 197.4103 | 697.6635 | 10.8218
2026-06-09 14:29 | YES | 197.1933 | 696.9401 | 10.8362
2026-06-09 14:30 | YES | 197.989 | 698.0613 | 10.8362
2026-06-09 14:31 | YES | 199.6889 | 698.4954 | 10.7928
2026-06-09 14:32 | YES | 199.1464 | 698.64 | 10.0839
2026-06-09 14:33 | YES | 202.1846 | 698.9656 | 10.2286
2026-06-09 14:34 | YES | 197.6996 | 699.1826 | 10.9086
2026-06-09 14:35 | YES | 201.0272 | 699.9059 | 10.6771
2026-06-09 14:36 | YES | 201.2804 | 700.0145 | 10.2141
2026-06-09 14:37 | YES | 200.9549 | 700.5208 | 10.1997
2026-06-09 14:38 | YES | 202.5825 | 701.5336 | 10.9086
2026-06-09 14:39 | YES | 204.9334 | 701.5336 | 10.2286
2026-06-09 14:40 | YES | 201.7144 | 701.425 | 10.9664
2026-06-09 14:41 | YES | 204.7888 | 702.5463 | 10.9086
2026-06-09 14:42 | YES | 205.0781 | 703.0527 | 10.735
2026-06-09 14:43 | YES | 205.9462 | 703.5228 | 10.6192
2026-06-09 14:44 | YES | 207.3206 | 703.8845 | 10.5035
2026-06-09 14:45 | YES | 208.6227 | 703.342 | 10.4456
2026-06-09 14:46 | YES | 207.3929 | 703.5952 | 10.9664
2026-06-09 14:47 | YES | 206.0909 | 704.3186 | 10.3443
2026-06-09 14:48 | YES | 210.395 | 704.9335 | 10.4745
2026-06-09 14:49 | YES | 210.1418 | 704.2101 | 10.6481
2026-06-09 14:50 | YES | 211.7332 | 705.476 | 10.7639
2026-06-09 14:51 | YES | 212.2758 | 705.5483 | 10.9809
2026-06-09 14:52 | YES | 214.5182 | 705.1143 | 10.9086
2026-06-09 14:53 | YES | 214.6267 | 705.9824 | 10.8073
2026-06-09 14:54 | YES | 215.2054 | 706.6696 | 10.489
2026-06-09 14:55 | YES | 214.2289 | 705.8738 | 10.6481
2026-06-09 14:56 | YES | 212.8183 | 705.9824 | 10.8941
2026-06-09 14:57 | YES | 215.9288 | 706.127 | 10.8507
2026-06-09 14:58 | YES | 215.4948 | 706.4887 | 10.6192
2026-06-09 14:59 | YES | 216.616 | 706.4887 | 10.8652
2026-06-09 15:00 | YES | 214.7714 | 706.6334 | 10.7639
2026-06-09 15:01 | YES | 219.5457 | 707.9355 | 10.6626
2026-06-09 15:02 | YES | 218.8223 | 708.261 | 10.7928
2026-06-09 15:03 | YES | 219.9074 | 708.695 | 10.735
2026-06-09 15:04 | YES | 216.399 | 708.3695 | 10.5324
2026-06-09 15:05 | YES | 220.3414 | 708.9844 | 10.5903
2026-06-09 15:06 | YES | 220.884 | 710.3588 | 10.7928
2026-06-09 15:07 | YES | 220.7755 | 710.2141 | 10.7639
2026-06-09 15:08 | YES | 222.3669 | 709.2014 | 10.6771
2026-06-09 15:09 | YES | 218.6777 | 709.8163 | 10.6626
2026-06-09 15:10 | YES | 222.6201 | 709.7801 | 10.6481
2026-06-09 15:11 | YES | 221.969 | 711.0822 | 10.8362
2026-06-09 15:12 | YES | 222.7648 | 710.9375 | 10.735
2026-06-09 15:13 | YES | 220.667 | 710.5396 | 10.8652
2026-06-09 15:14 | YES | 221.5712 | 710.9375 | 10.6192
2026-06-09 15:15 | YES | 222.4031 | 710.9737 | 10.8796
2026-06-09 15:16 | YES | 224.8626 | 712.3481 | 10.8652
2026-06-09 15:17 | YES | 222.0052 | 712.2034 | 10.8362
2026-06-09 15:18 | YES | 224.32 | 712.4204 | 10.7639
2026-06-09 15:19 | YES | 224.4647 | 711.8779 | 10.6771
2026-06-09 15:20 | YES | 223.4158 | 712.6375 | 10.8507
2026-06-09 15:21 | YES | 224.9711 | 713.6501 | 10.7205
2026-06-09 15:22 | YES | 226.6348 | 712.963 | 10.8218
2026-06-09 15:23 | YES | 223.8137 | 713.3608 | 10.7928
2026-06-09 15:24 | YES | 221.7882 | 713.7949 | 10.8073
2026-06-09 15:25 | YES | 223.7413 | 714.4459 | 10.7205
2026-06-09 15:26 | YES | 222.0052 | 713.8672 | 11.0388
2026-06-09 15:27 | YES | 220.9201 | 714.2289 | 10.5469
2026-06-09 15:28 | YES | 224.5009 | 714.3735 | 10.6771
2026-06-09 15:29 | YES | 221.318 | 714.265 | 10.735
2026-06-09 15:30 | YES | 221.6797 | 715.314 | 10.7639
2026-06-09 15:31 | YES | 224.4647 | 716.182 | 10.7784
2026-06-09 15:32 | YES | 223.4158 | 716.182 | 10.9086
2026-06-09 15:33 | YES | 223.669 | 716.4714 | 10.7494
2026-06-09 15:34 | YES | 225.5136 | 716.6522 | 10.8941
2026-06-09 15:35 | YES | 221.318 | 716.0735 | 10.6626
2026-06-09 15:36 | YES | 224.6455 | 717.3032 | 10.735
2026-06-09 15:37 | YES | 225.7668 | 716.7969 | 10.5469
2026-06-09 15:38 | YES | 224.4647 | 718.4968 | 10.7639
2026-06-09 15:39 | YES | 227.0689 | 717.9905 | 10.7639
2026-06-09 15:40 | YES | 225.1157 | 717.5564 | 10.6337
2026-06-09 15:41 | YES | 224.5732 | 718.0266 | 10.5035
2026-06-09 15:42 | YES | 227.6114 | 719.0394 | 10.8507
2026-06-09 15:43 | YES | 224.5009 | 718.6415 | 10.706
2026-06-09 15:44 | YES | 225.2966 | 720.2691 | 10.8362
2026-06-09 15:45 | YES | 225.4413 | 720.3776 | 10.6192
2026-06-09 15:46 | YES | 227.1774 | 719.4011 | 10.6626
2026-06-09 15:47 | YES | 226.7795 | 719.9797 | 10.5469
2026-06-09 15:48 | YES | 225.8753 | 721.0286 | 10.706
2026-06-09 15:49 | YES | 226.888 | 721.318 | 10.6626
2026-06-09 15:50 | YES | 225.7306 | 721.1371 | 10.7784
2026-06-09 15:51 | YES | 226.3455 | 722.8009 | 10.735
2026-06-09 15:52 | YES | 226.0561 | 722.0414 | 10.6916
2026-06-09 15:53 | YES | 225.7668 | 721.6074 | 10.6337
2026-06-09 15:54 | YES | 226.2731 | 723.9583 | 10.706
2026-06-09 15:55 | YES | 227.2135 | 723.7413 | 10.6047
2026-06-09 15:56 | YES | 228.588 | 722.9094 | 10.8218
2026-06-09 15:57 | YES | 225.0796 | 723.3073 | 10.952
2026-06-09 15:58 | YES | 224.9349 | 723.0903 | 10.7639
2026-06-09 15:59 | YES | 226.3093 | 724.8625 | 10.7639
2026-06-09 16:00 | YES | 226.5625 | 725.7668 | 10.5903
2026-06-09 16:01 | YES | 226.2008 | 725.2242 | 10.7494
2026-06-09 16:02 | YES | 226.1285 | 725.2966 | 10.6626
2026-06-09 16:03 | YES | 224.9349 | 725.4051 | 10.7494
2026-06-09 16:04 | YES | 226.454 | 726.7433 | 10.9809
2026-06-09 16:05 | YES | 226.3455 | 726.3817 | 10.8073
2026-06-09 16:06 | YES | 228.5156 | 725.803 | 10.6916
2026-06-09 16:07 | YES | 224.0668 | 726.5987 | 10.8507
2026-06-09 16:08 | YES | 226.8157 | 728.371 | 10.7784
2026-06-09 16:09 | YES | 227.5029 | 726.7433 | 10.923
2026-06-09 16:10 | YES | 225.2242 | 727.6114 | 10.8073
2026-06-09 16:11 | YES | 225.5498 | 729.239 | 10.9664
2026-06-09 16:12 | YES | 227.0327 | 728.8411 | 10.6626
2026-06-09 16:13 | YES | 224.3924 | 728.6965 | 10.5903
2026-06-09 16:14 | YES | 224.9711 | 730.4688 | 10.7928
2026-06-09 16:15 | YES | 225.0072 | 729.9624 | 10.8652
2026-06-09 16:16 | YES | 224.537 | 730.7581 | 10.7205
2026-06-09 16:17 | YES | 224.0307 | 730.8666 | 10.8218
2026-06-09 16:18 | YES | 222.6924 | 731.3007 | 10.6047
2026-06-09 16:19 | YES | 224.537 | 730.4688 | 10.6626
2026-06-09 16:20 | YES | 223.1264 | 731.9155 | 10.8507
2026-06-09 16:21 | YES | 222.7648 | 731.9879 | 10.8652
2026-06-09 16:22 | YES | 221.5712 | 732.2772 | 10.8796
2026-06-09 16:23 | YES | 222.6924 | 732.675 | 10.6481
2026-06-09 16:24 | YES | 220.7393 | 732.2048 | 10.706
2026-06-09 16:25 | YES | 222.1137 | 732.2048 | 10.6916
2026-06-09 16:26 | YES | 220.8116 | 733.7963 | 10.6192
2026-06-09 16:27 | YES | 216.9777 | 733.5793 | 10.735
2026-06-09 16:28 | YES | 220.9201 | 733.1453 | 10.5179
2026-06-09 16:29 | YES | 220.4499 | 734.8452 | 10.6337
2026-06-09 16:30 | YES | 219.0755 | 735.8579 | 10.5179
2026-06-09 16:31 | YES | 219.0032 | 735.5324 | 10.5613
2026-06-09 16:32 | YES | 218.9308 | 736.1473 | 10.6626
2026-06-09 16:33 | YES | 217.6649 | 736.1473 | 10.5035
2026-06-09 16:34 | YES | 217.2309 | 736.8707 | 10.5179
2026-06-09 16:35 | YES | 217.5202 | 736.8707 | 10.7639
2026-06-09 16:36 | YES | 216.616 | 737.1962 | 10.7639
2026-06-09 16:37 | YES | 217.1947 | 736.0388 | 10.7928
2026-06-09 16:38 | YES | 215.4948 | 736.7621 | 10.6771
2026-06-09 16:39 | YES | 212.9268 | 736.726 | 10.7639
2026-06-09 16:40 | YES | 214.3012 | 737.9919 | 10.706
2026-06-09 16:41 | YES | 214.6267 | 738.8238 | 10.7639
2026-06-09 16:42 | YES | 213.5417 | 737.0515 | 10.8941
2026-06-09 16:43 | YES | 211.6247 | 739.0408 | 10.7639
2026-06-09 16:44 | YES | 211.3354 | 738.6791 | 10.706
2026-06-09 16:45 | YES | 210.1418 | 738.9684 | 10.5469
2026-06-09 16:46 | YES | 212.1311 | 739.0046 | 10.4311
2026-06-09 16:47 | YES | 210.4311 | 740.3429 | 10.5324
2026-06-09 16:48 | YES | 207.2483 | 739.5833 | 10.5324
2026-06-09 16:49 | YES | 209.9609 | 741.0663 | 10.8507
2026-06-09 16:50 | YES | 208.8397 | 742.079 | 10.6626
2026-06-09 16:51 | YES | 208.7674 | 741.1386 | 10.7205
2026-06-09 16:52 | YES | 207.6823 | 741.7173 | 10.8073
2026-06-09 16:53 | YES | 203.3782 | 741.428 | 10.9954
2026-06-09 16:54 | YES | 205.476 | 741.9343 | 10.3443
2026-06-09 16:55 | YES | 205.5121 | 742.6215 | 10.2431
2026-06-09 16:56 | YES | 204.5718 | 743.7427 | 10.2865
2026-06-09 16:57 | YES | 203.5229 | 743.8151 | 10.735
2026-06-09 16:58 | YES | 202.474 | 742.1875 | 10.8073
2026-06-09 16:59 | YES | 201.7506 | 744.213 | 10.3588
2026-06-09 17:00 | YES | 197.8082 | 742.4407 | 10.9086
2026-06-09 17:01 | YES | 199.1826 | 744.0321 | 10.8507
2026-06-09 17:02 | YES | 196.4699 | 743.3449 | 10.8218
2026-06-09 17:03 | YES | 195.3125 | 744.43 | 10.8652
2026-06-09 17:04 | YES | 198.8932 | 744.213 | 11.0098
2026-06-09 17:05 | YES | 197.0848 | 743.9236 | 10.5613
2026-06-09 17:06 | YES | 195.7104 | 745.0087 | 10.5179
2026-06-09 17:07 | YES | 193.9019 | 745.5512 | 10.3733
2026-06-09 17:08 | YES | 191.9488 | 744.647 | 10.6047
2026-06-09 17:09 | YES | 190.8999 | 744.8278 | 10.4022
2026-06-09 17:10 | YES | 191.3701 | 746.1299 | 10.3733
2026-06-09 17:11 | YES | 187.6085 | 745.4066 | 10.6481
2026-06-09 17:12 | YES | 188.8383 | 745.2257 | 10.706
2026-06-09 17:13 | YES | 186.1256 | 745.4789 | 10.5903
2026-06-09 17:14 | YES | 189.3446 | 745.0087 | 10.7928
2026-06-09 17:15 | YES | 186.2702 | 747.1788 | 10.735
2026-06-09 17:16 | YES | 184.8235 | 746.5278 | 10.6192
2026-06-09 17:17 | YES | 182.6895 | 746.1661 | 10.706
2026-06-09 17:18 | YES | 182.364 | 746.3831 | 10.6481
2026-06-09 17:19 | YES | 180.5917 | 746.6001 | 10.7205
2026-06-09 17:20 | YES | 182.364 | 747.3235 | 10.7205
2026-06-09 17:21 | YES | 178.3492 | 746.9257 | 10.8362
2026-06-09 17:22 | YES | 180.1577 | 748.0107 | 10.8507
2026-06-09 17:23 | YES | 180.6279 | 748.0107 | 10.6626
2026-06-09 17:24 | YES | 176.8663 | 747.5767 | 10.7494
2026-06-09 17:25 | YES | 178.4577 | 747.8298 | 10.8073
2026-06-09 17:26 | YES | 176.4323 | 748.7703 | 10.8507
2026-06-09 17:27 | YES | 173.4303 | 748.5894 | 10.9954
2026-06-09 17:28 | YES | 172.9962 | 748.4809 | 10.8941
2026-06-09 17:29 | YES | 172.2005 | 749.3489 | 10.923
2026-06-09 17:30 | YES | 170.2474 | 748.5532 | 10.9954
2026-06-09 17:31 | YES | 170.7176 | 750.2532 | 10.7639
2026-06-09 17:32 | YES | 169.7049 | 749.4575 | 10.9954
2026-06-09 17:33 | YES | 169.3793 | 749.3489 | 10.9086
2026-06-09 17:34 | YES | 166.8475 | 749.8192 | 11.0966
2026-06-09 17:35 | YES | 166.6667 | 749.7468 | 11.0822
2026-06-09 17:36 | YES | 165.3646 | 750.6511 | 10.9954
2026-06-09 17:37 | YES | 163.9902 | 750.4702 | 11.0098
2026-06-09 17:38 | YES | 162.6519 | 750.1808 | 11.0388
2026-06-09 17:39 | YES | 162.3264 | 750.7234 | 10.8073
2026-06-09 17:40 | YES | 160.5541 | 751.0128 | 10.923
2026-06-09 17:41 | YES | 160.6264 | 751.6276 | 10.9086
2026-06-09 17:42 | YES | 158.5648 | 750.868 | 10.8507
2026-06-09 17:43 | YES | 155.5628 | 750.9766 | 10.7928
2026-06-09 17:44 | YES | 154.5501 | 751.7723 | 11.0822
2026-06-09 17:45 | YES | 155.7798 | 752.0616 | 10.9664
2026-06-09 17:46 | YES | 155.7075 | 751.5914 | 10.9664
2026-06-09 17:47 | YES | 153.8267 | 751.9893 | 10.9375
2026-06-09 17:48 | YES | 152.5969 | 752.4595 | 11.0966
2026-06-09 17:49 | YES | 152.1267 | 752.6042 | 10.8073
2026-06-09 17:50 | YES | 152.9948 | 752.351 | 11.0677
2026-06-09 17:51 | YES | 149.4141 | 752.8212 | 10.8362
2026-06-09 17:52 | YES | 150.1374 | 753.3275 | 10.952
2026-06-09 17:53 | YES | 148.3652 | 752.9659 | 11.2413
2026-06-09 17:54 | YES | 147.895 | 753.9786 | 11.0388
2026-06-09 17:55 | YES | 147.9673 | 753.6169 | 10.8362
2026-06-09 17:56 | YES | 143.844 | 753.6169 | 11.0677
2026-06-09 17:57 | YES | 145.2546 | 753.6169 | 11.1111
2026-06-09 17:58 | YES | 144.3504 | 754.4126 | 10.9809
2026-06-09 17:59 | YES | 145.6525 | 754.9913 | 11.2413
2026-06-09 18:00 | YES | 142.3973 | 755.0637 | 10.9375
2026-06-09 18:01 | YES | 142.7228 | 754.919 | 11.14
2026-06-09 18:02 | YES | 141.7824 | 755.0275 | 11.1545
2026-06-09 18:03 | YES | 142.1803 | 755.6062 | 10.9954
2026-06-09 18:04 | YES | 139.3591 | 754.4488 | 11.1111
2026-06-09 18:05 | YES | 137.3336 | 755.2806 | 11.1256
2026-06-09 18:06 | YES | 137.9847 | 755.9679 | 10.9809
2026-06-09 18:07 | YES | 137.1889 | 756.4019 | 11.0388
2026-06-09 18:08 | YES | 134.0423 | 755.8232 | 11.0822
2026-06-09 18:09 | YES | 135.9954 | 756.6551 | 11.14
2026-06-09 18:10 | YES | 133.2465 | 756.6913 | 11.0532
2026-06-09 18:11 | YES | 133.4997 | 756.5104 | 11.0532
2026-06-09 18:12 | YES | 133.2104 | 756.8721 | 11.169
2026-06-09 18:13 | YES | 131.4742 | 756.6189 | 11.1256
2026-06-09 18:14 | YES | 131.7998 | 757.1614 | 11.2413
2026-06-09 18:15 | YES | 130.4254 | 758.138 | 11.2269
2026-06-09 18:16 | YES | 129.7743 | 757.4508 | 11.1979
2026-06-09 18:17 | YES | 130.0637 | 757.8848 | 11.1256
2026-06-09 18:18 | YES | 128.6169 | 757.8125 | 11.2124
2026-06-09 18:19 | YES | 127.3872 | 757.8848 | 11.3426
2026-06-09 18:20 | YES | 126.0489 | 758.1742 | 11.2847
2026-06-09 18:21 | YES | 126.4468 | 758.4274 | 11.3281
2026-06-09 18:22 | YES | 124.5298 | 758.8614 | 11.2269
2026-06-09 18:23 | YES | 124.4213 | 759.0784 | 11.2413
2026-06-09 18:24 | YES | 123.5532 | 759.1146 | 11.1834
2026-06-09 18:25 | YES | 122.2873 | 759.4039 | 11.1834
2026-06-09 18:26 | YES | 122.1065 | 759.6933 | 11.2124
2026-06-09 18:27 | YES | 121.4193 | 759.9465 | 11.2703
2026-06-09 18:28 | YES | 120.081 | 759.9103 | 11.14
2026-06-09 18:29 | YES | 120.515 | 760.2358 | 11.2703
2026-06-09 18:30 | YES | 118.3087 | 760.3082 | 11.2703
2026-06-09 18:31 | YES | 119.2853 | 759.6571 | 11.1545
2026-06-09 18:32 | YES | 118.5257 | 760.7422 | 11.0098
2026-06-09 18:33 | YES | 117.947 | 760.7422 | 11.0677
2026-06-09 18:34 | YES | 118.2726 | 761.1762 | 11.0966
2026-06-09 18:35 | YES | 116.8981 | 760.706 | 11.2413
2026-06-09 18:36 | YES | 116.0301 | 760.706 | 11.3426
2026-06-09 18:37 | YES | 115.1259 | 761.7188 | 11.0532
2026-06-09 18:38 | YES | 114.2216 | 761.4656 | 11.2703
2026-06-09 18:39 | YES | 113.2812 | 761.3571 | 11.0098
2026-06-09 18:40 | YES | 113.4259 | 762.0804 | 11.3137
2026-06-09 18:41 | YES | 112.6664 | 761.7549 | 11.14
2026-06-09 18:42 | YES | 112.2685 | 761.8996 | 11.2558
2026-06-09 18:43 | YES | 110.4601 | 762.0804 | 11.0966
2026-06-09 18:44 | YES | 109.7367 | 762.84 | 11.1834
2026-06-09 18:45 | YES | 109.9175 | 762.8038 | 11.2413
2026-06-09 18:46 | YES | 109.7367 | 762.9485 | 11.0822
2026-06-09 18:47 | YES | 108.941 | 763.2379 | 11.1111
2026-06-09 18:48 | YES | 108.1091 | 763.057 | 11.1256
2026-06-09 18:49 | YES | 106.9155 | 762.84 | 11.2269
2026-06-09 18:50 | YES | 107.3495 | 763.3825 | 11.2269
2026-06-09 18:51 | YES | 106.6623 | 763.7442 | 10.9809
2026-06-09 18:52 | YES | 106.2645 | 763.7442 | 11.4005
2026-06-09 18:53 | YES | 105.3964 | 763.9974 | 11.2703
2026-06-09 18:54 | YES | 105.7943 | 764.4314 | 11.4005
2026-06-09 18:55 | YES | 104.3113 | 764.0336 | 10.9086
2026-06-09 18:56 | YES | 103.9858 | 764.8655 | 11.1545
2026-06-09 18:57 | YES | 102.4667 | 764.4314 | 11.2992
2026-06-09 18:58 | YES | 103.0816 | 764.9378 | 11.386
2026-06-09 18:59 | YES | 101.671 | 764.7931 | 11.2558
2026-06-09 19:00 | YES | 102.3944 | 764.8655 | 11.4583
2026-06-09 19:01 | YES | 100.5498 | 765.625 | 11.2992
2026-06-09 19:02 | YES | 100.1519 | 766.2399 | 11.2558
2026-06-09 19:03 | YES | 101.1646 | 765.9505 | 11.2703
2026-06-09 19:04 | YES | 99.2477 | 766.2399 | 11.0822
2026-06-09 19:05 | YES | 99.6455 | 765.8058 | 11.3571
2026-06-09 19:06 | YES | 97.8733 | 765.9867 | 11.2847
2026-06-09 19:07 | YES | 99.2115 | 766.4207 | 11.1545
2026-06-09 19:08 | YES | 97.8733 | 766.4207 | 11.1834
2026-06-09 19:09 | YES | 97.3669 | 766.6739 | 11.2413
2026-06-09 19:10 | YES | 97.2222 | 766.5292 | 11.2413
2026-06-09 19:11 | YES | 96.0648 | 766.6739 | 11.2703
2026-06-09 19:12 | YES | 94.9074 | 767.0356 | 11.14
2026-06-09 19:13 | YES | 95.3053 | 766.8909 | 11.3281
2026-06-09 19:14 | YES | 93.6777 | 767.4696 | 10.9375
2026-06-09 19:15 | YES | 94.1479 | 767.1079 | 11.0966
2026-06-09 19:16 | YES | 93.4245 | 767.9036 | 10.9375
2026-06-09 19:17 | YES | 93.8223 | 767.7228 | 11.3281
2026-06-09 19:18 | YES | 93.0266 | 768.193 | 11.4583
2026-06-09 19:19 | YES | 92.3756 | 768.1568 | 11.1111
2026-06-09 19:20 | YES | 92.7373 | 768.5185 | 11.2558
2026-06-09 19:21 | YES | 91.4714 | 768.3376 | 11.0243
2026-06-09 19:22 | YES | 89.8076 | 768.41 | 11.4873
2026-06-09 19:23 | YES | 90.6756 | 768.5185 | 11.3715
2026-06-09 19:24 | YES | 90.1331 | 768.8441 | 11.2992
2026-06-09 19:25 | YES | 90.1331 | 769.2057 | 11.1834
2026-06-09 19:26 | YES | 88.8672 | 768.6632 | 11.169
2026-06-09 19:27 | YES | 88.9034 | 769.2781 | 11.0388
2026-06-09 19:28 | YES | 88.6863 | 768.8441 | 11.2847
2026-06-09 19:29 | YES | 88.1076 | 769.6759 | 11.4873
2026-06-09 19:30 | YES | 87.5651 | 769.8568 | 11.2992
2026-06-09 19:31 | YES | 87.2396 | 769.4589 | 11.3715
2026-06-09 19:32 | YES | 87.6736 | 770.0376 | 11.2703
2026-06-09 19:33 | YES | 85.9013 | 770.1461 | 11.2269
2026-06-09 19:34 | YES | 86.2269 | 770.0376 | 11.2847
2026-06-09 19:35 | YES | 85.9013 | 769.9653 | 11.2124
2026-06-09 19:36 | YES | 85.2503 | 769.9653 | 11.2992
2026-06-09 19:37 | YES | 84.2737 | 770.2908 | 11.5017
2026-06-09 19:38 | YES | 84.2014 | 770.4716 | 11.1979
2026-06-09 19:39 | YES | 84.6354 | 770.9056 | 11.4005
2026-06-09 19:40 | YES | 83.5865 | 770.9418 | 11.5307
2026-06-09 19:41 | YES | 82.1759 | 771.0142 | 11.1834
2026-06-09 19:42 | YES | 82.827 | 771.2312 | 11.169
2026-06-09 19:43 | YES | 82.3206 | 771.0504 | 11.3571
2026-06-09 19:44 | YES | 81.9951 | 770.9418 | 11.2703
2026-06-09 19:45 | YES | 80.6207 | 771.2312 | 11.3571
2026-06-09 19:46 | YES | 81.4164 | 771.629 | 11.4005
2026-06-09 19:47 | YES | 80.4398 | 771.5567 | 11.1979
2026-06-09 19:48 | YES | 80.0781 | 771.7737 | 11.1834
2026-06-09 19:49 | YES | 79.7526 | 771.629 | 11.0243
2026-06-09 19:50 | YES | 79.0292 | 771.7014 | 11.2992
2026-06-09 19:51 | YES | 78.7037 | 771.6652 | 11.5017
2026-06-09 19:52 | YES | 78.4144 | 772.1354 | 11.1111
2026-06-09 19:53 | YES | 77.5101 | 772.2439 | 11.2703
2026-06-09 19:54 | YES | 77.1846 | 772.1354 | 11.3137
2026-06-09 19:55 | YES | 77.3293 | 772.2801 | 11.386
2026-06-09 19:56 | YES | 76.9314 | 772.2439 | 11.4149
2026-06-09 19:57 | YES | 76.4612 | 772.3524 | 11.3571
2026-06-09 19:58 | YES | 75.5208 | 772.4247 | 11.2992
2026-06-09 19:59 | YES | 75.2676 | 772.8226 | 11.0532
2026-06-09 20:00 | YES | 74.7975 | 772.895 | 11.2413
2026-06-09 20:01 | YES | 74.4358 | 772.7503 | 11.386
2026-06-09 20:02 |  | 52.662 | 771.4844
2026-06-09 20:03 |  | 36.5307 | 772.1354
2026-06-09 20:04 |  | 22.2078 | 772.9673
2026-06-09 20:05 |  | 9.8741 | 773.2928
2026-06-09 20:06 |  | 0.61487 | 773.2567
2026-06-09 20:07 |  | 0 | 772.678
2026-06-09 20:08 |  | 0 | 771.8099
2026-06-09 20:09 |  | 0 | 770.7249
2026-06-09 20:10 |  | 0 | 769.4589
2026-06-09 20:11 |  | 0 | 768.3738
2026-06-09 20:12 |  | 0 | 767.1802
2026-06-09 20:13 |  | 0 | 765.9867
2026-06-09 20:14 |  | 0 | 764.5761
2026-06-09 20:15 |  | 0 | 763.8165
2026-06-09 20:16 |  | 0 | 762.8038
2026-06-09 20:17 |  | 0 | 761.6102
2026-06-09 20:18 |  | 0 | 760.5251
2026-06-09 20:19 |  | 0 | 759.3677
2026-06-09 20:20 |  | 0 | 758.3188
2026-06-09 20:21 |  | 0 | 757.27
2026-06-09 20:22 |  | 0 | 756.2211
2026-06-09 20:23 |  | 0 | 755.8956
2026-06-09 20:24 |  | 0 | 754.1594
2026-06-09 20:25 |  | 0 | 753.1829
2026-06-09 20:26 |  | 0 | 751.9893
2026-06-09 20:27 |  | 0 | 750.9404
2026-06-09 20:28 |  | 0 | 749.8192
2026-06-09 20:29 |  | 0 | 748.6255
2026-06-09 20:30 |  | 0 | 747.5405
2026-06-09 20:31 |  | 0 | 746.4916
2026-06-09 20:32 |  | 0 | 745.4427
2026-06-09 20:33 |  | 0 | 744.3938
2026-06-09 20:34 |  | 0 | 743.2364
2026-06-09 20:35 |  | 0 | 742.1152
2026-06-09 20:36 |  | 0 | 741.0301
2026-06-09 20:37 |  | 0 | 739.9812
2026-06-09 20:38 |  | 0 | 738.9684
2026-06-09 20:39 |  | 0 | 737.9557
2026-06-09 20:40 |  | 0 | 736.8345
2026-06-09 20:41 |  | 0 | 735.7133
2026-06-09 20:42 |  | 0 | 734.6644
2026-06-09 20:43 |  | 0 | 733.6155
2026-06-09 20:44 |  | 0 | 732.6389
2026-06-09 20:45 |  | 0 | 731.4815
2026-06-09 20:46 |  | 0 | 730.4688
2026-06-09 20:47 |  | 0 | 729.4199
2026-06-09 20:48 |  | 0 | 728.3348
2026-06-09 20:49 |  | 0 | 727.3944
2026-06-09 20:50 |  | 0 | 726.3455
2026-06-09 20:51 |  | 0 | 725.3328
2026-06-09 20:52 |  | 0 | 724.32
2026-06-09 20:53 |  | 0 | 723.4158
2026-06-09 20:54 |  | 0 | 722.3669
2026-06-09 20:55 |  | 0 | 721.4265
2026-06-09 20:56 |  | 0 | 720.45
2026-06-09 20:57 |  | 0 | 719.4011
2026-06-09 20:58 |  | 0 | 718.4968
2026-06-09 20:59 |  | 0 | 717.5203
2026-06-09 21:00 |  | 0 | 716.5075
2026-06-09 21:01 |  | 0 | 715.5671
2026-06-09 21:02 |  | 0 | 714.7352
2026-06-09 21:03 |  | 0 | 713.6863
2026-06-09 21:04 |  | 0 | 712.746
2026-06-09 21:05 |  | 0 | 711.7694
2026-06-09 21:06 |  | 0 | 710.9375
2026-06-09 21:07 |  | 0 | 709.9247
2026-06-09 21:08 |  | 0 | 709.129
2026-06-09 21:09 |  | 0 | 707.8632
2026-06-09 21:10 |  | 0 | 707.3568
2026-06-09 21:11 |  | 0 | 706.4164
2026-06-09 21:12 |  | 0 | 705.5483
2026-06-09 21:13 |  | 0 | 704.5718
2026-06-09 21:14 |  | 0 | 703.8845
2026-06-09 21:15 |  | 0 | 702.9803
2026-06-09 21:16 |  | 0 | 702.1122
2026-06-09 21:17 |  | 0 | 701.2081
2026-06-09 21:18 |  | 0 | 700.4485
2026-06-09 21:19 |  | 0 | 699.5443
2026-06-09 21:20 |  | 0 | 698.8209
2026-06-09 21:21 |  | 0 | 697.4827
2026-06-09 21:22 |  | 0 | 697.1571
2026-06-09 21:23 |  | 0 | 696.3976
2026-06-09 21:24 |  | 0 | 695.421
2026-06-09 21:25 |  | 0 | 694.77
2026-06-09 21:26 |  | 0 | 694.0104
2026-06-09 21:27 |  | 0 | 693.1423
2026-06-09 21:28 |  | 0 | 692.3466
2026-06-09 21:29 |  | 0 | 691.5871
2026-06-09 21:30 |  | 0 | 690.7914
2026-06-09 21:31 |  | 0 | 689.851
2026-06-09 21:32 |  | 0 | 689.3808
2026-06-09 21:33 |  | 0 | 688.6212
2026-06-09 21:34 |  | 0 | 687.8978
2026-06-09 21:35 |  | 0 | 687.1383
2026-06-09 21:36 |  | 0 | 686.4149
2026-06-09 21:37 |  | 0 | 685.4745
2026-06-09 21:38 |  | 0 | 684.8597
2026-06-09 21:39 |  | 0 | 684.2448
2026-06-09 21:40 |  | 0 | 683.5938
2026-06-09 21:41 |  | 0 | 682.798
2026-06-09 21:42 |  | 0 | 682.147
2026-06-09 21:43 |  | 0 | 681.6406
2026-06-09 21:44 |  | 0 | 680.8449
2026-06-09 21:45 |  | 0 | 680.0853
2026-06-09 21:46 |  | 0 | 679.5067
2026-06-09 21:47 |  | 0 | 678.8556
2026-06-09 21:48 |  | 0 | 678.0237
2026-06-09 21:49 |  | 0 | 677.5535
2026-06-09 21:50 |  | 0 | 676.9025
2026-06-09 21:51 |  | 0 | 676.2153
2026-06-09 21:52 |  | 0 | 675.5642
2026-06-09 21:53 |  | 0 | 674.9855
2026-06-09 21:54 |  | 0 | 674.443
2026-06-09 21:55 |  | 0 | 673.7919
2026-06-09 21:56 |  | 0 | 673.6473
2026-06-09 21:57 |  | 0 | 672.5622
2026-06-09 21:58 |  | 0 | 671.6942
2026-06-09 21:59 |  | 0 | 671.4048
2026-06-09 22:00 |  | 0 | 670.8622
2026-06-09 22:01 |  | 0 | 670.3559
2026-06-09 22:02 |  | 0 | 669.7772
2026-06-09 22:03 |  | 0 | 669.1624
2026-06-09 22:04 |  | 0 | 668.2581
2026-06-09 22:05 |  | 0 | 667.9688
2026-06-09 22:06 |  | 0 | 667.3539
2026-06-09 22:07 |  | 0 | 667.0284
2026-06-09 22:08 |  | 0 | 666.2688
2026-06-09 22:09 |  | 0 | 665.6901
2026-06-09 22:10 |  | 0 | 665.1476
2026-06-09 22:11 |  | 0 | 664.6774
2026-06-09 22:12 |  | 0 | 664.171
2026-06-09 22:13 |  | 0 | 663.5923
2026-06-09 22:14 |  | 0 | 663.0497
2026-06-09 22:15 |  | 0 | 662.4349
2026-06-09 22:16 |  | 0 | 662.0009
2026-06-09 22:17 |  | 0 | 661.4945
2026-06-09 22:18 |  | 0 | 661.2413
2026-06-09 22:19 |  | 0 | 660.5179
2026-06-09 22:20 |  | 0 | 660.0116
2026-06-09 22:21 |  | 0 | 659.4329
2026-06-09 22:22 |  | 0 | 658.9988
2026-06-09 22:23 |  | 0 | 658.4925
2026-06-09 22:24 |  | 0 | 658.2393
2026-06-09 22:25 |  | 0 | 657.5883
2026-06-09 22:26 |  | 0 | 657.0819
2026-06-09 22:27 |  | 0 | 656.7563
2026-06-09 22:28 |  | 0 | 656.25
2026-06-09 22:29 |  | 0 | 655.816
2026-06-09 22:30 |  | 0 | 655.382
2026-06-09 22:31 |  | 0 | 654.8032
2026-06-09 22:32 |  | 0 | 654.4415
2026-06-09 22:33 |  | 0 | 654.0075
2026-06-09 22:34 |  | 0 | 653.5374
2026-06-09 22:35 |  | 0 | 653.1033
2026-06-09 22:36 |  | 0 | 652.7778
2026-06-09 22:37 |  | 0 | 652.2714
2026-06-09 22:38 |  | 0 | 651.8374
2026-06-09 22:39 |  | 0 | 651.4395
2026-06-09 22:40 |  | 0 | 651.0417
2026-06-09 22:41 |  | 0 | 650.68
2026-06-09 22:42 |  | 0 | 650.2821
2026-06-09 22:43 |  | 0 | 650.0289
2026-06-09 22:44 |  | 0 | 649.2694
2026-06-09 22:45 |  | 0 | 648.9077
2026-06-09 22:46 |  | 0 | 648.4375
2026-06-09 22:47 |  | 0 | 648.1481
2026-06-09 22:48 |  | 0 | 647.5695
2026-06-09 22:49 |  | 0 | 647.3163
2026-06-09 22:50 |  | 0 | 647.0269
2026-06-09 22:51 |  | 0 | 646.6652
2026-06-09 22:52 |  | 0 | 646.3397
2026-06-09 22:53 |  | 0 | 645.761
2026-06-09 22:54 |  | 0 | 645.0738
2026-06-09 22:55 |  | 0 | 645.0015
2026-06-09 22:56 |  | 0 | 644.6036
2026-06-09 22:57 |  | 0 | 643.8802
2026-06-09 22:58 |  | 0 | 643.8441
2026-06-09 22:59 |  | 0 | 643.6632
2026-06-09 23:00 |  | 0 | 642.976
2026-06-09 23:01 |  | 0 | 642.8313
2026-06-09 23:02 |  | 0 | 642.5419
2026-06-09 23:03 |  | 0 | 642.0718
2026-06-09 23:04 |  | 0 | 641.7462
2026-06-09 23:05 |  | 0 | 641.7824
2026-06-09 23:06 |  | 0 | 641.4569
2026-06-09 23:07 |  | 0 | 640.2995
2026-06-09 23:08 |  | 0 | 639.9739
2026-06-09 23:09 |  | 0 | 640.0463
2026-06-09 23:10 |  | 0 | 639.9016
2026-06-09 23:11 |  | 0 | 639.0697
2026-06-09 23:12 |  | 0 | 638.9974
2026-06-09 23:13 |  | 0 | 638.7804
2026-06-09 23:14 |  | 0 | 638.274
2026-06-09 23:15 |  | 0 | 638.0931
2026-06-09 23:16 |  | 0 | 638.1655
2026-06-09 23:17 |  | 0 | 637.3698
2026-06-09 23:18 |  | 0 | 636.9719
2026-06-09 23:19 |  | 0 | 636.9358
2026-06-09 23:20 |  | 0 | 636.4656
2026-06-09 23:21 |  | 0 | 636.1039
2026-06-09 23:22 |  | 0 | 635.5613
2026-06-09 23:23 |  | 0 | 635.5613
2026-06-09 23:24 |  | 0 | 635.1996
2026-06-09 23:25 |  | 0 | 634.8741
2026-06-09 23:26 |  | 0 | 634.5125
2026-06-09 23:27 |  | 0 | 634.6933
2026-06-09 23:28 |  | 0 | 633.9337
2026-06-09 23:29 |  | 0 | 633.3912
2026-06-09 23:30 |  | 0 | 633.7529
2026-06-09 23:31 |  | 0 | 633.1019
2026-06-09 23:32 |  | 0 | 632.7763
2026-06-09 23:33 |  | 0 | 632.5593
2026-06-09 23:34 |  | 0 | 632.0168
2026-06-09 23:35 |  | 0 | 631.8359
2026-06-09 23:36 |  | 0 | 631.7274
2026-06-09 23:37 |  | 0 | 631.5104
2026-06-09 23:38 |  | 0 | 631.2572
2026-06-09 23:39 |  | 0 | 630.6785
2026-06-09 23:40 |  | 0 | 630.4615
2026-06-09 23:41 |  | 0 | 630.4615
2026-06-09 23:42 |  | 0 | 629.8105
2026-06-09 23:43 |  | 0 | 629.6296
2026-06-09 23:44 |  | 0 | 629.1956
2026-06-09 23:45 |  | 0 | 629.0509
2026-06-09 23:46 |  | 0 | 628.5084
2026-06-09 23:47 |  | 0 | 628.5446
2026-06-09 23:48 |  | 0 | 628.1467
2026-06-09 23:49 |  | 0 | 628.0743
2026-06-09 23:50 |  | 0 | 627.6403
2026-06-09 23:51 |  | 0 | 627.351
2026-06-09 23:52 |  | 0 | 627.4595
2026-06-09 23:53 |  | 0 | 626.9169
2026-06-09 23:54 |  | 0 | 626.1936
2026-06-09 23:55 |  | 0 | 625.9042
2026-06-09 23:56 |  | 0 | 626.0489
2026-06-09 23:57 |  | 0 | 625.6872
2026-06-09 23:58 |  | 0 | 625.7234
2026-06-09 23:59 |  | 0 | 625.3978
2026-06-10 |  | 0 | 625.1085
2026-06-10 00:01 |  | 0 | 624.783
2026-06-10 00:02 |  | 0 | 624.6745
2026-06-10 00:03 |  | 0 | 624.6383
2026-06-10 00:04 |  | 0 | 624.1681
2026-06-10 00:05 |  | 0 | 623.9149
2026-06-10 00:06 |  | 0 | 623.6617
2026-06-10 00:07 |  | 0 | 623.4447
2026-06-10 00:08 |  | 0 | 622.9745
2026-06-10 00:09 |  | 0 | 622.866
2026-06-10 00:10 |  | 0 | 622.6129
2026-06-10 00:11 |  | 0 | 622.432
2026-06-10 00:12 |  | 0 | 622.2874
2026-06-10 00:13 |  | 0 | 622.432
2026-06-10 00:14 |  | 0 | 622.1426
2026-06-10 00:15 |  | 0 | 621.5278
2026-06-10 00:16 |  | 0 | 621.2384
2026-06-10 00:17 |  | 0 | 621.0214
2026-06-10 00:18 |  | 0 | 620.8767
2026-06-10 00:19 |  | 0 | 620.6597
2026-06-10 00:20 |  | 0 | 620.298
2026-06-10 00:21 |  | 0 | 620.1172
2026-06-10 00:22 |  | 0 | 619.864
2026-06-10 00:23 |  | 0 | 619.9725
2026-06-10 00:24 |  | 0 | 620.0449
2026-06-10 00:25 |  | 0 | 619.2491
2026-06-10 00:26 |  | 0 | 619.0683
2026-06-10 00:27 |  | 0 | 618.7789
2026-06-10 00:28 |  | 0 | 618.6343
2026-06-10 00:29 |  | 0 | 618.2364
2026-06-10 00:30 |  | 0 | 617.9109
2026-06-10 00:31 |  | 0 | 618.0917
2026-06-10 00:32 |  | 0 | 617.6215
2026-06-10 00:33 |  | 0 | 617.3683
2026-06-10 00:34 |  | 0 | 617.296
2026-06-10 00:35 |  | 0 | 617.4407
2026-06-10 00:36 |  | 0 | 616.862
2026-06-10 00:37 |  | 0 | 616.6088
2026-06-10 00:38 |  | 0 | 616.3918
2026-06-10 00:39 |  | 0 | 616.1747
2026-06-10 00:40 |  | 0 | 615.8492
2026-06-10 00:41 |  | 0 | 615.7769
2026-06-10 00:42 |  | 0 | 615.5237
2026-06-10 00:43 |  | 0 | 615.3429
2026-06-10 00:44 |  | 0 | 615.1982
2026-06-10 00:45 |  | 0 | 614.8727
2026-06-10 00:46 |  | 0 | 614.7642
2026-06-10 00:47 |  | 0 | 614.511
2026-06-10 00:48 |  | 0 | 614.4387
2026-06-10 00:49 |  | 0 | 614.294
2026-06-10 00:50 |  | 0 | 613.9684
2026-06-10 00:51 |  | 0 | 613.7153
2026-06-10 00:52 |  | 0 | 613.3174
2026-06-10 00:53 |  | 0 | 613.0281
2026-06-10 00:54 |  | 0 | 613.1366
2026-06-10 00:55 |  | 0 | 612.9557
2026-06-10 00:56 |  | 0 | 612.811
2026-06-10 00:57 |  | 0 | 612.9919
2026-06-10 00:58 |  | 0 | 612.377
2026-06-10 00:59 |  | 0 | 612.1962
2026-06-10 01:00 |  | 0 | 612.0515
2026-06-10 01:01 |  | 0 | 611.7983
2026-06-10 01:02 |  | 0 | 611.5813
2026-06-10 01:03 |  | 0 | 611.3643
2026-06-10 01:04 |  | 0 | 611.075
2026-06-10 01:05 |  | 0 | 611.075
2026-06-10 01:06 |  | 0 | 610.7494
2026-06-10 01:07 |  | 0 | 610.6771
2026-06-10 01:08 |  | 0 | 610.4239
2026-06-10 01:09 |  | 0 | 610.3154
2026-06-10 01:10 |  | 0 | 610.0984
2026-06-10 01:11 |  | 0 | 609.8813
2026-06-10 01:12 |  | 0 | 609.809
2026-06-10 01:13 |  | 0 | 609.375
2026-06-10 01:14 |  | 0 | 609.4112
2026-06-10 01:15 |  | 0 | 609.1218
2026-06-10 01:16 |  | 0 | 608.9771
2026-06-10 01:17 |  | 0 | 608.7963
2026-06-10 01:18 |  | 0 | 608.7601
2026-06-10 01:19 |  | 0 | 608.5793
2026-06-10 01:20 |  | 0 | 608.3261
2026-06-10 01:21 |  | 0 | 608.2176
2026-06-10 01:22 |  | 0 | 608.0005
2026-06-10 01:23 |  | 0 | 607.7836
2026-06-10 01:24 |  | 0 | 607.6027
2026-06-10 01:25 |  | 0 | 607.4581
2026-06-10 01:26 |  | 0 | 607.3134
2026-06-10 01:27 |  | 0 | 607.1325
2026-06-10 01:28 |  | 0 | 606.9879
2026-06-10 01:29 |  | 0 | 606.8431
2026-06-10 01:30 |  | 0 | 606.807
2026-06-10 01:31 |  | 0 | 606.5538
2026-06-10 01:32 |  | 0 | 606.373
2026-06-10 01:33 |  | 0 | 606.3368
2026-06-10 01:34 |  | 0 | 605.939
2026-06-10 01:35 |  | 0 | 605.7943
2026-06-10 01:36 |  | 0 | 605.6134
2026-06-10 01:37 |  | 0 | 605.5049
2026-06-10 01:38 |  | 0 | 605.1794
2026-06-10 01:39 |  | 0 | 605.1432
2026-06-10 01:40 |  | 0 | 605.0347
2026-06-10 01:41 |  | 0 | 604.8539
2026-06-10 01:42 |  | 0 | 604.7454
2026-06-10 01:43 |  | 0 | 604.5284
2026-06-10 01:44 |  | 0 | 604.3113
2026-06-10 01:45 |  | 0 | 604.1667
2026-06-10 01:46 |  | 0 | 604.0943
2026-06-10 01:47 |  | 0 | 603.9496
2026-06-10 01:48 |  | 0 | 603.6965
2026-06-10 01:49 |  | 0 | 603.5518
2026-06-10 01:50 |  | 0 | 603.4071
2026-06-10 01:51 |  | 0 | 603.3348
2026-06-10 01:52 |  | 0 | 603.0816
2026-06-10 01:53 |  | 0 | 602.9008
2026-06-10 01:54 |  | 0 | 602.7922
2026-06-10 01:55 |  | 0 | 602.5391
2026-06-10 01:56 |  | 0 | 602.4305
2026-06-10 01:57 |  | 0 | 602.3582
2026-06-10 01:58 |  | 0 | 602.1774
2026-06-10 01:59 |  | 0 | 602.0327
2026-06-10 02:00 |  | 0 | 601.888
2026-06-10 02:01 |  | 0 | 601.7433
2026-06-10 02:02 |  | 0 | 601.4902
2026-06-10 02:03 |  | 0 | 601.454
2026-06-10 02:04 |  | 0 | 601.2731
2026-06-10 02:05 |  | 0 | 601.1285
2026-06-10 02:06 |  | 0 | 600.9476
2026-06-10 02:07 |  | 0 | 600.9476
2026-06-10 02:08 |  | 0 | 600.9838
2026-06-10 02:09 |  | 0 | 600.5497
2026-06-10 02:10 |  | 0 | 600.4051
2026-06-10 02:11 |  | 0 | 600.2604
2026-06-10 02:12 |  | 0 | 600.188
2026-06-10 02:13 |  | 0 | 599.8987
2026-06-10 02:14 |  | 0 | 599.754
2026-06-10 02:15 |  | 0 | 599.6456
2026-06-10 02:16 |  | 0 | 599.537
2026-06-10 02:17 |  | 0 | 599.3562
2026-06-10 02:18 |  | 0 | 599.32
2026-06-10 02:19 |  | 0 | 599.1392
2026-06-10 02:20 |  | 0 | 598.9945
2026-06-10 02:21 |  | 0 | 598.8499
2026-06-10 02:22 |  | 0 | 598.7413
2026-06-10 02:23 |  | 0 | 598.5966
2026-06-10 02:24 |  | 0 | 598.4158
2026-06-10 02:25 |  | 0 | 598.3434
2026-06-10 02:26 |  | 0 | 597.9456
2026-06-10 02:27 |  | 0 | 598.1265
2026-06-10 02:28 |  | 0 | 598.0179
2026-06-10 02:29 |  | 0 | 597.8371
2026-06-10 02:30 |  | 0 | 597.6924
2026-06-10 02:31 |  | 0 | 597.5839
2026-06-10 02:32 |  | 0 | 597.4392
2026-06-10 02:33 |  | 0 | 597.2584
2026-06-10 02:34 |  | 0 | 597.1499
2026-06-10 02:35 |  | 0 | 596.9691
2026-06-10 02:36 |  | 0 | 596.8967
2026-06-10 02:37 |  | 0 | 596.752
2026-06-10 02:38 |  | 0 | 596.6435
2026-06-10 02:39 |  | 0 | 596.6074
2026-06-10 02:40 |  | 0 | 596.3542
2026-06-10 02:41 |  | 0 | 596.2095
2026-06-10 02:42 |  | 0 | 596.0286
2026-06-10 02:43 |  | 0 | 595.9202
2026-06-10 02:44 |  | 0 | 595.7755
2026-06-10 02:45 |  | 0 | 595.7393
2026-06-10 02:46 |  | 0 | 595.5585
2026-06-10 02:47 |  | 0 | 595.45
2026-06-10 02:48 |  | 0 | 595.2691
2026-06-10 02:49 |  | 0 | 595.5585
2026-06-10 02:50 |  | 0 | 595.0159
2026-06-10 02:51 |  | 0 | 595.0159
2026-06-10 02:52 |  | 0 | 594.8712
2026-06-10 02:53 |  | 0 | 594.3649
2026-06-10 02:54 |  | 0 | 594.2925
2026-06-10 02:55 |  | 0 | 594.5095
2026-06-10 02:56 |  | 0 | 594.4011
2026-06-10 02:57 |  | 0 | 594.2202
2026-06-10 02:58 |  | 0 | 594.2202
2026-06-10 02:59 |  | 0 | 593.967
2026-06-10 03:00 |  | 0 | 593.9308
2026-06-10 03:01 |  | 0 | 593.8223
2026-06-10 03:02 |  | 0 | 593.6777
2026-06-10 03:03 |  | 0 | 593.6053
2026-06-10 03:04 |  | 0 | 593.4606
2026-06-10 03:05 |  | 0 | 593.316
2026-06-10 03:06 |  | 0 | 593.2075
2026-06-10 03:07 |  | 0 | 593.1713
2026-06-10 03:08 |  | 0 | 593.0266
2026-06-10 03:09 |  | 0 | 592.7734
2026-06-10 03:10 |  | 0 | 592.7372
2026-06-10 03:11 |  | 0 | 592.5564
2026-06-10 03:12 |  | 0 | 592.4841
2026-06-10 03:13 |  | 0 | 592.4117
2026-06-10 03:14 |  | 0 | 592.1947
2026-06-10 03:15 |  | 0 | 592.1224
2026-06-10 03:16 |  | 0 | 592.0139
2026-06-10 03:17 |  | 0 | 591.8692
2026-06-10 03:18 |  | 0 | 591.7969
2026-06-10 03:19 |  | 0 | 591.6522
2026-06-10 03:20 |  | 0 | 591.5075
2026-06-10 03:21 |  | 0 | 591.4352
2026-06-10 03:22 |  | 0 | 591.399
2026-06-10 03:23 |  | 0 | 591.2181
2026-06-10 03:24 |  | 0 | 591.0735
2026-06-10 03:25 |  | 0 | 590.965
2026-06-10 03:26 |  | 0 | 590.8203
2026-06-10 03:27 |  | 0 | 590.7841
2026-06-10 03:28 |  | 0 | 590.6757
2026-06-10 03:29 |  | 0 | 590.4586
2026-06-10 03:30 |  | 0 | 590.4948
2026-06-10 03:31 |  | 0 | 590.2416
2026-06-10 03:32 |  | 0 | 590.2054
2026-06-10 03:33 |  | 0 | 590.0969
2026-06-10 03:34 |  | 0 | 590.0246
2026-06-10 03:35 |  | 0 | 589.8799
2026-06-10 03:36 |  | 0 | 589.8799
2026-06-10 03:37 |  | 0 | 589.6991
2026-06-10 03:38 |  | 0 | 589.5906
2026-06-10 03:39 |  | 0 | 589.4459
2026-06-10 03:40 |  | 0 | 589.3374
2026-06-10 03:41 |  | 0 | 589.265
2026-06-10 03:42 |  | 0 | 589.048
2026-06-10 03:43 |  | 0 | 588.7225
2026-06-10 03:44 |  | 0 | 589.0118
2026-06-10 03:45 |  | 0 | 588.831
2026-06-10 03:46 |  | 0 | 588.6501
2026-06-10 03:47 |  | 0 | 588.5055
2026-06-10 03:48 |  | 0 | 588.3608
2026-06-10 03:49 |  | 0 | 730.7581
2026-06-10 03:50 |  | 0 | 731.1921
2026-06-10 03:51 |  | 0 | 690.7191
2026-06-10 03:52 |  | 0 | 690.285
2026-06-10 03:53 |  | 0 | 690.1403
2026-06-10 03:54 |  | 0 | 689.9595
2026-06-10 03:55 |  | 0 | 689.5616
2026-06-10 03:56 |  | 0 | 689.5978
2026-06-10 03:57 |  | 0 | 689.5616
2026-06-10 03:58 |  | 0 | 689.4169
2026-06-10 03:59 |  | 0 | 689.2
2026-06-10 04:00 |  | 0 | 689.1276
2026-06-10 04:01 |  | 0 | 688.9468
2026-06-10 04:02 |  | 0 | 688.9468
2026-06-10 04:03 |  | 0 | 688.4404
2026-06-10 04:04 |  | 0 | 688.6574
2026-06-10 04:05 |  | 0 | 688.5489
2026-06-10 04:06 |  | 0 | 688.4404
2026-06-10 04:07 |  | 0 | 688.2234
2026-06-10 04:08 |  | 0 | 688.1511
2026-06-10 04:09 |  | 0 | 688.0425
2026-06-10 04:10 |  | 0 | 687.8978
2026-06-10 04:11 |  | 0 | 687.7532
2026-06-10 04:12 |  | 0 | 687.717
2026-06-10 04:13 |  | 0 | 687.8617
2026-06-10 04:14 |  | 0 | 687.7532
2026-06-10 04:15 |  | 0 | 687.3192
2026-06-10 04:16 |  | 0 | 687.0298
2026-06-10 04:17 |  | 0 | 687.1745
2026-06-10 04:18 |  | 0 | 686.6681
2026-06-10 04:19 |  | 0 | 686.8128
2026-06-10 04:20 |  | 0 | 686.8851
2026-06-10 04:21 |  | 0 | 686.9937
2026-06-10 04:22 |  | 0 | 686.5958
2026-06-10 04:23 |  | 0 | 686.4511
2026-06-10 04:24 |  | 0 | 686.4511
2026-06-10 04:25 |  | 0 | 686.1255
2026-06-10 04:26 |  | 0 | 686.2341
2026-06-10 04:27 |  | 0 | 686.4511
2026-06-10 04:28 |  | 0 | 686.0894
2026-06-10 04:29 |  | 0 | 685.9086
2026-06-10 04:30 |  | 0 | 686.0894
2026-06-10 04:31 |  | 0 | 685.6554
2026-06-10 04:32 |  | 0 | 685.5469
2026-06-10 04:33 |  | 0 | 685.4745
2026-06-10 04:34 |  | 0 | 685.3298
2026-06-10 04:35 |  | 0 | 685.4022
2026-06-10 04:36 |  | 0 | 685.2214
2026-06-10 04:37 |  | 0 | 685.0767
2026-06-10 04:38 |  | 0 | 685.0043
2026-06-10 04:39 |  | 0 | 684.8958
2026-06-10 04:40 |  | 0 | 684.3533
2026-06-10 04:41 |  | 0 | 684.3171
2026-06-10 04:42 |  | 0 | 684.6065
2026-06-10 04:43 |  | 0 | 684.5703
2026-06-10 04:44 |  | 0 | 684.4257
2026-06-10 04:45 |  | 0 | 684.3533
2026-06-10 04:46 |  | 0 | 684.1001
2026-06-10 04:47 |  | 0 | 684.1724
2026-06-10 04:48 |  | 0 | 683.6661
2026-06-10 04:49 |  | 0 | 683.7384
2026-06-10 04:50 |  | 0 | 683.8469
2026-06-10 04:51 |  | 0 | 683.8469
2026-06-10 04:52 |  | 0 | 683.7023
2026-06-10 04:53 |  | 0 | 683.5576
2026-06-10 04:54 |  | 0 | 683.2321
2026-06-10 04:55 |  | 0 | 683.1959
2026-06-10 04:56 |  | 0 | 683.2682
2026-06-10 04:57 |  | 0 | 683.2682
2026-06-10 04:58 |  | 0 | 683.1959
2026-06-10 04:59 |  | 0 | 682.9427
2026-06-10 05:00 |  | 0 | 682.9427
2026-06-10 05:01 |  | 0 | 682.9427
2026-06-10 05:02 |  | 0 | 682.7618
2026-06-10 05:03 |  | 0 | 682.6534
2026-06-10 05:04 |  | 0 | 682.6172
2026-06-10 05:05 |  | 0 | 682.4001
2026-06-10 05:06 |  | 0 | 682.4725
2026-06-10 05:07 |  | 0 | 682.2555
2026-06-10 05:08 |  | 0 | 682.2193
2026-06-10 05:09 |  | 0 | 682.1832
2026-06-10 05:10 |  | 0 | 682.147
2026-06-10 05:11 |  | 0 | 682.0023
2026-06-10 05:12 |  | 0 | 681.8938
2026-06-10 05:13 |  | 0 | 681.713
2026-06-10 05:14 |  | 0 | 682.0385
2026-06-10 05:15 |  | 0 | 681.6044
2026-06-10 05:16 |  | 0 | 681.496
2026-06-10 05:17 |  | 0 | 681.1343
2026-06-10 05:18 |  | 0 | 681.4598
2026-06-10 05:19 |  | 0 | 681.2789
2026-06-10 05:20 |  | 0 | 681.2066
2026-06-10 05:21 |  | 0 | 681.1704
2026-06-10 05:22 |  | 0 | 680.9896
2026-06-10 05:23 |  | 0 | 680.9534
2026-06-10 05:24 |  | 0 | 680.7364
2026-06-10 05:25 |  | 0 | 680.7364
2026-06-10 05:26 |  | 0 | 680.7003
2026-06-10 05:27 |  | 0 | 680.23
2026-06-10 05:28 |  | 0 | 680.1215
2026-06-10 05:29 |  | 0 | 680.7003
2026-06-10 05:30 |  | 0 | 680.4109
2026-06-10 05:31 |  | 0 | 680.2662
2026-06-10 05:32 |  | 0 | 680.2662
2026-06-10 05:33 |  | 0 | 680.0853
2026-06-10 05:34 |  | 0 | 679.9407
2026-06-10 05:35 |  | 0 | 679.9769
2026-06-10 05:36 |  | 0 | 679.9045
2026-06-10 05:37 |  | 0 | 679.796
2026-06-10 05:38 |  | 0 | 679.7598
2026-06-10 05:39 |  | 0 | 679.6152
2026-06-10 05:40 |  | 0 | 679.5067
2026-06-10 05:41 |  | 0 | 679.4705
2026-06-10 05:42 |  | 0 | 679.6152
2026-06-10 05:43 |  | 0 | 679.3258
2026-06-10 05:44 |  | 0 | 679.1088
2026-06-10 05:45 |  | 0 | 679.1088
2026-06-10 05:46 |  | 0 | 679.0003
2026-06-10 05:47 |  | 0 | 679.2173
2026-06-10 05:48 |  | 0 | 678.7833
2026-06-10 05:49 |  | 0 | 678.7109
2026-06-10 05:50 |  | 0 | 678.4216
2026-06-10 05:51 |  | 0 | 678.6024
2026-06-10 05:52 |  | 0 | 678.2769
2026-06-10 05:53 |  | 0 | 678.6024
2026-06-10 05:54 |  | 0 | 678.4578
2026-06-10 05:55 |  | 0 | 678.313
2026-06-10 05:56 |  | 0 | 678.1322
2026-06-10 05:57 |  | 0 | 678.1322
2026-06-10 05:58 |  | 0 | 678.1322
2026-06-10 05:59 |  | 0 | 677.9514
2026-06-10 06:00 |  | 0 | 677.8429
2026-06-10 06:01 |  | 0 | 677.5173
2026-06-10 06:02 |  | 0 | 677.6982
2026-06-10 06:03 |  | 0 | 677.3727
2026-06-10 06:04 |  | 0 | 677.445
2026-06-10 06:05 |  | 0 | 677.7344
2026-06-10 06:06 |  | 0 | 677.4089
2026-06-10 06:07 |  | 0 | 677.3004
2026-06-10 06:08 |  | 0 | 677.2642
2026-06-10 06:09 |  | 0 | 677.3004
2026-06-10 06:10 |  | 0 | 677.011
2026-06-10 06:11 |  | 0 | 677.3004
2026-06-10 06:12 |  | 0 | 676.7578
2026-06-10 06:13 |  | 0 | 676.9387
2026-06-10 06:14 |  | 0 | 676.6132
2026-06-10 06:15 |  | 0 | 676.3961
2026-06-10 06:16 |  | 0 | 676.8301
2026-06-10 06:17 |  | 0 | 676.6855
2026-06-10 06:18 |  | 0 | 676.5408
2026-06-10 06:19 |  | 0 | 676.4684
2026-06-10 06:20 |  | 0 | 676.4684
2026-06-10 06:21 |  | 0 | 676.2515
2026-06-10 06:22 |  | 0 | 676.2153
2026-06-10 06:23 |  | 0 | 676.1791
2026-06-10 06:24 |  | 0 | 676.0344
2026-06-10 06:25 |  | 0 | 675.9621
2026-06-10 06:26 |  | 0 | 675.7451
2026-06-10 06:27 |  | 0 | 675.8898
2026-06-10 06:28 |  | 0 | 675.8898
2026-06-10 06:29 |  | 0 | 675.6366
2026-06-10 06:30 |  | 0 | 675.7089
2026-06-10 06:31 |  | 0 | 675.6366
2026-06-10 06:32 |  | 0 | 675.5642
2026-06-10 06:33 |  | 0 | 675.7451
2026-06-10 06:34 |  | 0 | 675.1302
2026-06-10 06:35 |  | 0 | 675.311
2026-06-10 06:36 |  | 0 | 675.0579
2026-06-10 06:37 |  | 0 | 675.2025
2026-06-10 06:38 |  | 0 | 675.1302
2026-06-10 06:39 |  | 0 | 675.0579
2026-06-10 06:40 |  | 0 | 674.9855
2026-06-10 06:41 |  | 0 | 674.877
2026-06-10 06:42 |  | 0 | 674.8409
2026-06-10 06:43 |  | 0 | 674.8409
2026-06-10 06:44 |  | 0 | 674.5876
2026-06-10 06:45 |  | 0 | 674.8409
2026-06-10 06:46 |  | 0 | 674.5153
2026-06-10 06:47 |  | 0 | 674.3707
2026-06-10 06:48 |  | 0 | 674.009
2026-06-10 06:49 |  | 0 | 674.2621
2026-06-10 06:50 |  | 0 | 674.5153
2026-06-10 06:51 |  | 0 | 674.1536
2026-06-10 06:52 |  | 0 | 674.1175
2026-06-10 06:53 |  | 0 | 674.0813
2026-06-10 06:54 |  | 0 | 673.8643
2026-06-10 06:55 |  | 0 | 673.9728
2026-06-10 06:56 |  | 0 | 673.8643
2026-06-10 06:57 |  | 0 | 673.6835
2026-06-10 06:58 |  | 0 | 674.009
2026-06-10 06:59 |  | 0 | 673.3218
2026-06-10 07:00 |  | 0 | 673.6111
2026-06-10 07:01 |  | 0 | 673.3941
2026-06-10 07:02 |  | 0 | 673.3218
2026-06-10 07:03 |  | 0 | 673.3941
2026-06-10 07:04 |  | 0 | 673.3579
2026-06-10 07:05 |  | 0 | 673.2133
2026-06-10 07:06 |  | 0 | 673.1047
2026-06-10 07:07 |  | 0 | 673.3218
2026-06-10 07:08 |  | 0 | 672.8154
2026-06-10 07:09 |  | 0 | 672.6345
2026-06-10 07:10 |  | 0 | 672.7069
2026-06-10 07:11 |  | 0 | 672.7069
2026-06-10 07:12 |  | 0 | 672.7069
2026-06-10 07:13 |  | 0 | 672.9239
2026-06-10 07:14 |  | 0 | 672.5622
2026-06-10 07:15 |  | 0 | 672.5622
2026-06-10 07:16 |  | 0 | 672.5622
2026-06-10 07:17 |  | 0 | 672.4175
2026-06-10 07:18 |  | 0 | 672.2005
2026-06-10 07:19 |  | 0 | 672.5622
2026-06-10 07:20 |  | 0 | 672.1282
2026-06-10 07:21 |  | 0 | 671.875
2026-06-10 07:22 |  | 0 | 672.0558
2026-06-10 07:23 |  | 0 | 672.0197
2026-06-10 07:24 |  | 0 | 672.0558
2026-06-10 07:25 |  | 0 | 672.0197
2026-06-10 07:26 |  | 0 | 671.9835
2026-06-10 07:27 |  | 0 | 671.8388
2026-06-10 07:28 |  | 0 | 671.7665
2026-06-10 07:29 |  | 0 | 671.7303
2026-06-10 07:30 |  | 0 | 671.7303
2026-06-10 07:31 |  | 0 | 671.7303
2026-06-10 07:32 |  | 0 | 671.658
2026-06-10 07:33 |  | 0 | 671.658
2026-06-10 07:34 |  | 0 | 671.4048
2026-06-10 07:35 |  | 0 | 671.3687
2026-06-10 07:36 |  | 0 | 671.3687
2026-06-10 07:37 |  | 0 | 671.2601
2026-06-10 07:38 |  | 0 | 671.2963
2026-06-10 07:39 |  | 0 | 671.0793
2026-06-10 07:40 |  | 0 | 671.0793
2026-06-10 07:41 |  | 0 | 670.9346
2026-06-10 07:42 |  | 0 | 670.9708
2026-06-10 07:43 |  | 0 | 670.9708
2026-06-10 07:44 |  | 0 | 670.6453
2026-06-10 07:45 |  | 0 | 670.6814
2026-06-10 07:46 |  | 0 | 670.5367
2026-06-10 07:47 |  | 0 | 670.4644
2026-06-10 07:48 |  | 0 | 670.2112
2026-06-10 07:49 |  | 0 | 670.0665
2026-06-10 07:50 |  | 0 | 670.3559
2026-06-10 07:51 |  | 0 | 670.3197
2026-06-10 07:52 |  | 0 | 670.175
2026-06-10 07:53 |  | 0 | 669.6687
2026-06-10 07:54 |  | 0 | 669.9581
2026-06-10 07:55 |  | 0 | 669.8134
2026-06-10 07:56 |  | 0 | 669.9581
2026-06-10 07:57 |  | 0 | 669.9581
2026-06-10 07:58 |  | 0 | 670.0665
2026-06-10 07:59 |  | 0 | 669.7772
2026-06-10 08:00 |  | 0 | 669.9219
2026-06-10 08:01 |  | 0 | 669.9219
2026-06-10 08:02 |  | 0 | 669.6325
2026-06-10 08:03 |  | 0 | 669.5602
2026-06-10 08:04 |  | 0 | 669.7772
2026-06-10 08:05 |  | 0 | 669.8857
2026-06-10 08:06 |  | 0 | 669.5964
2026-06-10 08:07 |  | 0 | 669.6325
2026-06-10 08:08 |  | 0 | 669.5964
2026-06-10 08:09 |  | 0 | 669.4155
2026-06-10 08:10 |  | 0 | 669.4155
2026-06-10 08:11 |  | 0 | 669.4155
2026-06-10 08:12 |  | 0 | 668.873
2026-06-10 08:13 |  | 0 | 668.8368
2026-06-10 08:14 |  | 0 | 668.873
2026-06-10 08:15 |  | 0 | 668.6921
2026-06-10 08:16 |  | 0 | 668.6198
2026-06-10 08:17 |  | 0 | 668.6921
2026-06-10 08:18 |  | 0 | 668.5836
2026-06-10 08:19 |  | 0 | 668.5474
2026-06-10 08:20 |  | 0 | 668.5474
2026-06-10 08:21 |  | 0 | 668.6198
2026-06-10 08:22 |  | 0 | 668.4028
2026-06-10 08:23 |  | 0 | 668.4028
2026-06-10 08:24 |  | 0 | 668.2943
2026-06-10 08:25 |  | 0 | 668.2219
2026-06-10 08:26 |  | 0 | 668.0049
2026-06-10 08:27 |  | 0 | 668.2219
2026-06-10 08:28 |  | 0 | 667.7879
2026-06-10 08:29 |  | 0 | 667.6432
2026-06-10 08:30 |  | 0 | 667.9326
2026-06-10 08:31 |  | 0 | 668.0049
2026-06-10 08:32 |  | 0 | 667.8602
2026-06-10 08:33 |  | 0 | 667.8241
2026-06-10 08:34 |  | 0 | 667.5709
2026-06-10 08:35 |  | 0 | 667.7156
2026-06-10 08:36 |  | 0 | 667.4985
2026-06-10 08:37 |  | 0 | 667.5347
2026-06-10 08:38 |  | 0 | 667.4985
2026-06-10 08:39 |  | 0 | 667.6432
2026-06-10 08:40 |  | 0 | 667.4624
2026-06-10 08:41 |  | 0 | 667.39
2026-06-10 08:42 |  | 0 | 667.4624
2026-06-10 08:43 |  | 0 | 667.2454
2026-06-10 08:44 |  | 0 | 667.2092
2026-06-10 08:45 |  | 0 | 667.2092
2026-06-10 08:46 |  | 0 | 667.0645
2026-06-10 08:47 |  | 0 | 667.173
2026-06-10 08:48 |  | 0 | 667.0645
2026-06-10 08:49 |  | 0 | 666.8113
2026-06-10 08:50 |  | 0 | 667.0284
2026-06-10 08:51 |  | 0 | 666.7751
2026-06-10 08:52 |  | 0 | 666.739
2026-06-10 08:53 |  | 0 | 666.6667
2026-06-10 08:54 |  | 0 | 666.4858
2026-06-10 08:55 |  | 0 | 666.522
2026-06-10 08:56 |  | 0 | 666.5943
2026-06-10 08:57 |  | 0 | 666.4858
2026-06-10 08:58 |  | 0 | 666.522
2026-06-10 08:59 |  | 0 | 666.522
2026-06-10 09:00 |  | 0 | 666.4496
2026-06-10 09:01 |  | 0 | 665.9794
2026-06-10 09:02 |  | 0 | 666.3411
2026-06-10 09:03 |  | 0 | 666.4135
2026-06-10 09:04 |  | 0 | 666.305
2026-06-10 09:05 |  | 0 | 666.1965
2026-06-10 09:06 |  | 0 | 666.4135
2026-06-10 09:07 |  | 0 | 666.4496
2026-06-10 09:08 |  | 0 | 666.4135
2026-06-10 09:09 |  | 0 | 666.4135
2026-06-10 09:10 |  | 0 | 666.4496
2026-06-10 09:11 |  | 0 | 666.305
2026-06-10 09:12 |  | 0 | 666.4135
2026-06-10 09:13 |  | 0 | 666.4135
2026-06-10 09:14 |  | 0 | 666.3411
2026-06-10 09:15 |  | 0 | 666.1241
2026-06-10 09:16 |  | 0 | 665.9794
2026-06-10 09:17 |  | 0 | 666.0156
2026-06-10 09:18 |  | 0 | 666.1241
2026-06-10 09:19 |  | 0 | 665.9794
2026-06-10 09:20 |  | 0 | 665.5816
2026-06-10 09:21 |  | 0 | 665.4008
2026-06-10 09:22 |  | 0 | 665.2922
2026-06-10 09:23 |  | 0 | 665.4731
2026-06-10 09:24 |  | 0 | 665.2561
2026-06-10 09:25 |  | 0 | 665.2561
2026-06-10 09:26 |  | 0 | 665.0029
2026-06-10 09:27 |  | 0 | 664.8582
2026-06-10 09:28 |  | 0 | 664.9305
2026-06-10 09:29 |  | 0 | 665.2561
2026-06-10 09:30 |  | 0 | 664.9667
2026-06-10 09:31 |  | 0 | 664.822
2026-06-10 09:32 |  | 0 | 664.6412
2026-06-10 09:33 |  | 0 | 664.7136
2026-06-10 09:34 |  | 0 | 664.7859
2026-06-10 09:35 |  | 0 | 664.4965
2026-06-10 09:36 |  | 0 | 664.5327
2026-06-10 09:37 |  | 0 | 664.4242
2026-06-10 09:38 |  | 0 | 664.388
2026-06-10 09:39 |  | 0 | 664.3519
2026-06-10 09:40 |  | 0 | 664.388
2026-06-10 09:41 |  | 0 | 664.0987
2026-06-10 09:42 |  | 0 | 663.9178
2026-06-10 09:43 |  | 0 | 664.0625
2026-06-10 09:44 |  | 0 | 664.0987
2026-06-10 09:45 |  | 0 | 664.171
2026-06-10 09:46 |  | 0 | 664.3519
2026-06-10 09:47 |  | 0 | 663.9178
2026-06-10 09:48 |  | 0 | 663.954
2026-06-10 09:49 |  | 0 | 663.7731
2026-06-10 09:50 |  | 0 | 663.9178
2026-06-10 09:51 |  | 0 | 663.8093
2026-06-10 09:52 |  | 0 | 663.9178
2026-06-10 09:53 |  | 0 | 664.0987
2026-06-10 09:54 |  | 0 | 664.0625
2026-06-10 09:55 |  | 0 | 663.737
2026-06-10 09:56 |  | 0 | 663.5923
2026-06-10 09:57 |  | 0 | 664.3519
2026-06-10 09:58 |  | 0 | 664.2433
2026-06-10 09:59 |  | 0 | 664.0263
2026-06-10 10:00 |  | 0 | 663.3753
2026-06-10 10:01 |  | 0 | 663.4476
2026-06-10 10:02 |  | 0 | 663.6646
2026-06-10 10:03 |  | 0 | 663.4476
2026-06-10 10:04 |  | 0 | 663.3391
2026-06-10 10:05 |  | 0 | 663.3391
2026-06-10 10:06 |  | 0 | 663.303
2026-06-10 10:07 |  | 0 | 663.1583
2026-06-10 10:08 |  | 0 | 663.0136
2026-06-10 10:09 |  | 0 | 663.8817
2026-06-10 10:10 |  | 0 | 663.3391
2026-06-10 10:11 |  | 0 | 663.1583
2026-06-10 10:12 |  | 0 | 663.0497
2026-06-10 10:13 |  | 0 | 663.1945
2026-06-10 10:14 |  | 0 | 663.4838
2026-06-10 10:15 |  | 0 | 663.3753
2026-06-10 10:16 |  | 0 | 663.0497
2026-06-10 10:17 |  | 0 | 662.9051
2026-06-10 10:18 |  | 0 | 662.8689
2026-06-10 10:19 |  | 0 | 662.9774
2026-06-10 10:20 |  | 0 | 662.6157
2026-06-10 10:21 |  | 0 | 662.5434
2026-06-10 10:22 |  | 0 | 662.6157
2026-06-10 10:23 |  | 0 | 662.4711
2026-06-10 10:24 |  | 0 | 662.2902
2026-06-10 10:25 |  | 0 | 662.2179
2026-06-10 10:26 |  | 0 | 662.7604
2026-06-10 10:27 |  | 0 | 662.7604
2026-06-10 10:28 |  | 0 | 662.9774
2026-06-10 10:29 |  | 0 | 662.7604
2026-06-10 10:30 |  | 0 | 662.1456
2026-06-10 10:31 |  | 0 | 662.1456
2026-06-10 10:32 |  | 0 | 662.0732
2026-06-10 10:33 |  | 0 | 662.0009
2026-06-10 10:34 |  | 0 | 661.8562
2026-06-10 10:35 |  | 0 | 661.7115
2026-06-10 10:36 |  | 0 | 661.6754
2026-06-10 10:37 |  | 0 | 661.7115
2026-06-10 10:38 |  | 0 | 661.6392
2026-06-10 10:39 |  | 0 | 661.7115
2026-06-10 10:40 |  | 0 | 661.7115
2026-06-10 10:41 |  | 0 | 661.8562
2026-06-10 10:42 |  | 0 | 661.6392
2026-06-10 10:43 |  | 0 | 661.6754
2026-06-10 10:44 |  | 0 | 661.169
2026-06-10 10:45 |  | 0 | 661.5306
2026-06-10 10:46 |  | 0 | 661.0605
2026-06-10 10:47 |  | 0 | 661.8562
2026-06-10 10:48 |  | 0 | 661.4945
2026-06-10 10:49 |  | 0 | 661.2775
2026-06-10 10:50 |  | 0 | 661.4945
2026-06-10 10:51 |  | 0 | 661.7839
2026-06-10 10:52 |  | 0 | 661.9647
2026-06-10 10:53 |  | 0 | 661.7839
2026-06-10 10:54 |  | 0 | 661.6392
2026-06-10 10:55 |  | 0 | 660.8796
2026-06-10 10:56 |  | 0 | 661.169
2026-06-10 10:57 |  | 0 | 661.2051
2026-06-10 10:58 |  | 0 | 661.2413
2026-06-10 10:59 |  | 0 | 661.4945
2026-06-10 11:00 |  | 0 | 661.2051
2026-06-10 11:01 |  | 0 | 661.3499
2026-06-10 11:02 |  | 0 | 661.386
2026-06-10 11:03 |  | 0 | 661.3499
2026-06-10 11:04 |  | 0 | 661.4945
2026-06-10 11:05 |  | 0 | 661.4222
2026-06-10 11:06 |  | 0 | 660.9158
2026-06-10 11:07 |  | 0 | 660.8796
2026-06-10 11:08 |  | 0 | 660.8073
2026-06-10 11:09 |  | 0 | 661.4222
2026-06-10 11:10 |  | 0 | 660.8073
2026-06-10 11:11 |  | 0 | 660.6265
2026-06-10 11:12 |  | 0 | 660.5179
2026-06-10 11:13 |  | 0 | 660.7349
2026-06-10 11:14 |  | 0 | 660.8796
2026-06-10 11:15 |  | 0 | 661.0243
2026-06-10 11:16 |  | 0 | 660.8796
2026-06-10 11:17 |  | 0 | 660.8073
2026-06-10 11:18 |  | 0 | 660.5179
2026-06-10 11:19 |  | 0 | 660.2286
2026-06-10 11:20 |  | 0 | 660.3009
2026-06-10 11:21 |  | 0 | 659.686
2026-06-10 11:22 |  | 0 | 659.9031
2026-06-10 11:23 |  | 0 | 660.1201
2026-06-10 11:24 |  | 0 | 660.3009
2026-06-10 11:25 |  | 0 | 660.3009
2026-06-10 11:26 |  | 0 | 660.4456
2026-06-10 11:27 |  | 0 | 660.3009
2026-06-10 11:28 |  | 0 | 659.6137
2026-06-10 11:29 |  | 0 | 659.686
2026-06-10 11:30 |  | 0 | 659.6137
2026-06-10 11:31 |  | 0 | 659.7222
2026-06-10 11:32 |  | 0 | 659.5414
2026-06-10 11:33 |  | 0 | 659.5775
2026-06-10 11:34 |  | 0 | 660.0477
2026-06-10 11:35 |  | 0 | 660.0477
2026-06-10 11:36 |  | 0 | 660.0477
2026-06-10 11:37 |  | 0 | 660.2286
2026-06-10 11:38 |  | 0 | 659.4691
2026-06-10 11:39 |  | 0 | 659.5414
2026-06-10 11:40 |  | 0 | 659.6137
2026-06-10 11:41 |  | 0 | 659.7584
2026-06-10 11:42 |  | 0 | 659.6137
2026-06-10 11:43 |  | 0 | 659.1074
2026-06-10 11:44 |  | 0 | 659.1797
2026-06-10 11:45 |  | 0 | 658.6733
2026-06-10 11:46 |  | 0 | 658.818
2026-06-10 11:47 |  | 0 | 658.6371
2026-06-10 11:48 |  | 0 | 659.1797
2026-06-10 11:49 |  | 0 | 658.9988
2026-06-10 11:50 |  | 0 | 658.7818
2026-06-10 11:51 |  | 0 | 658.9988
2026-06-10 11:52 |  | 0 | 658.9265
2026-06-10 11:53 |  | 0 | 659.5414
2026-06-10 11:54 |  | 0 | 659.3243
2026-06-10 11:55 |  | 0 | 658.6733
2026-06-10 11:56 |  | 0 | 658.2393
2026-06-10 11:57 |  | 0 | 658.4925
2026-06-10 11:58 |  | 0 | 658.6733
2026-06-10 11:59 |  | 0 | 658.1308
2026-06-10 12:00 |  | 0 | 658.818
2026-06-10 12:01 |  | 0 | 659.0712
2026-06-10 12:02 |  | 0 | 658.4925
2026-06-10 12:03 |  | 0 | 658.4202
2026-06-10 12:04 |  | 0 | 658.2393
2026-06-10 12:05 |  | 0 | 658.4925
2026-06-10 12:06 |  | 0 | 658.2755
2026-06-10 12:07 |  | 0 | 658.2031
2026-06-10 12:08 |  | 0 | 658.2031
2026-06-10 12:09 |  | 0 | 657.9138
2026-06-10 12:10 |  | 0 | 658.1308
2026-06-10 12:11 |  | 0 | 657.9138
2026-06-10 12:12 |  | 0 | 657.8052
2026-06-10 12:13 |  | 0 | 657.9138
2026-06-10 12:14 |  | 0 | 657.8776
2026-06-10 12:15 |  | 0 | 657.8776
2026-06-10 12:16 |  | 0 | 658.0946
2026-06-10 12:17 |  | 0 | 658.384
2026-06-10 12:18 |  | 0 | 658.6733
2026-06-10 12:19 |  | 0 | 658.2031
2026-06-10 12:20 |  | 0 | 657.9138
2026-06-10 12:21 |  | 0 | 658.0585
2026-06-10 12:22 |  | 0 | 657.6606
2026-06-10 12:23 |  | 0 | 657.5883
2026-06-10 12:24 |  | 0 | 657.5159
2026-06-10 12:25 |  | 0 | 657.7329
2026-06-10 12:26 |  | 0 | 657.4797
2026-06-10 12:27 |  | 0 | 657.7329
2026-06-10 12:28 |  | 0 | 658.0223
2026-06-10 12:29 |  | 0 | 658.4925
2026-06-10 12:30 |  | 0 | 658.0223
2026-06-10 12:31 |  | 0 | 657.4436
2026-06-10 12:32 |  | 0 | 657.8052
2026-06-10 12:33 |  | 0 | 657.1904
2026-06-10 12:34 |  | 0 | 657.6244
2026-06-10 12:35 |  | 0 | 657.0819
2026-06-10 12:36 |  | 0 | 657.0095
2026-06-10 12:37 |  | 0 | 657.0095
2026-06-10 12:38 |  | 0 | 656.9011
2026-06-10 12:39 |  | 0 | 656.8287
2026-06-10 12:40 |  | 0 | 656.8649
2026-06-10 12:41 |  | 0 | 656.7563
2026-06-10 12:42 |  | 0 | 656.2862
2026-06-10 12:43 |  | 0 | 656.25
2026-06-10 12:44 |  | 0 | 656.7202
2026-06-10 12:45 |  | 0 | 656.7202
2026-06-10 12:46 |  | 0 | 656.6117
2026-06-10 12:47 |  | 0 | 656.5394
2026-06-10 12:48 |  | 0 | 656.684
2026-06-10 12:49 |  | 0 | 656.5394
2026-06-10 12:50 |  | 0 | 656.3947
2026-06-10 12:51 |  | 0 | 656.5394
2026-06-10 12:52 |  | 0 | 656.684
2026-06-10 12:53 |  | 0 | 656.1053
2026-06-10 12:54 |  | 0 | 656.1777
2026-06-10 12:55 |  | 0 | 656.467
2026-06-10 12:56 |  | 0 | 656.2862
2026-06-10 12:57 |  | 0 | 656.3223
2026-06-10 12:58 |  | 0 | 656.3947
2026-06-10 12:59 |  | 0 | 656.3947
2026-06-10 13:00 |  | 0 | 656.1053
2026-06-10 13:01 |  | 0 | 656.1053
2026-06-10 13:02 |  | 0 | 656.1777
2026-06-10 13:03 |  | 0 | 656.1415
2026-06-10 13:04 |  | 0 | 655.9606
2026-06-10 13:05 |  | 0 | 655.9968
2026-06-10 13:06 |  | 0 | 655.9245
2026-06-10 13:07 |  | 0 | 655.7798
2026-06-10 13:08 |  | 0 | 655.8521
2026-06-10 13:09 |  | 0 | 655.8521
2026-06-10 13:10 |  | 0 | 655.816
2026-06-10 13:11 |  | 0 | 655.816
2026-06-10 13:12 |  | 0 | 656.2862
2026-06-10 13:13 |  | 0 | 656.467
2026-06-10 13:14 |  | 0 | 656.4308
2026-06-10 13:15 |  | 0 | 656.3947
2026-06-10 13:16 |  | 0 | 656.3223
2026-06-10 13:17 |  | 0 | 656.3223
2026-06-10 13:18 |  | 0 | 656.2862
2026-06-10 13:19 |  | 0 | 656.2862
2026-06-10 13:20 |  | 0 | 656.25
2026-06-10 13:21 |  | 0 | 656.3947
2026-06-10 13:22 |  | 0 | 656.1777
2026-06-10 13:23 |  | 0 | 656.25
2026-06-10 13:24 |  | 0 | 656.1053
2026-06-10 13:25 |  | 0 | 656.3223
2026-06-10 13:26 |  | 0 | 656.033
2026-06-10 13:27 |  | 0 | 656.1777
2026-06-10 13:28 |  | 0 | 656.033
2026-06-10 13:29 |  | 0 | 656.25
2026-06-10 13:30 |  | 0 | 655.9606
2026-06-10 13:31 |  | 0 | 655.9968
2026-06-10 13:32 |  | 0 | 655.816
2026-06-10 13:33 |  | 0 | 655.9606
2026-06-10 13:34 |  | 0 | 655.8521
2026-06-10 13:35 |  | 0 | 655.816
2026-06-10 13:36 |  | 0 | 655.7798
2026-06-10 13:37 |  | 0 | 655.7798
2026-06-10 13:38 |  | 0 | 656.1053
2026-06-10 13:39 |  | 0 | 655.7798
2026-06-10 13:40 |  | 0 | 655.7075
2026-06-10 13:41 |  | 0 | 655.6351
2026-06-10 13:42 |  | 0 | 655.6351
2026-06-10 13:43 |  | 0 | 655.6351
2026-06-10 13:44 |  | 0 | 655.5628
2026-06-10 13:45 |  | 0 | 655.5266
2026-06-10 13:46 |  | 0 | 655.4181
2026-06-10 13:47 |  | 0 | 655.4905
2026-06-10 13:48 |  | 0 | 655.4905
2026-06-10 13:49 |  | 0 | 655.3458
2026-06-10 13:50 |  | 0 | 655.3458
2026-06-10 13:51 |  | 0 | 655.382
2026-06-10 13:52 |  | 0 | 655.3458
2026-06-10 13:53 |  | 0 | 655.2372
2026-06-10 13:54 |  | 0 | 655.2011
2026-06-10 13:55 |  | 0 | 655.2011
2026-06-10 13:56 |  | 0 | 655.0564
2026-06-10 13:57 |  | 0 | 655.0926
2026-06-10 13:58 |  | 0 | 654.9841
2026-06-10 13:59 |  | 0 | 655.0564
2026-06-10 14:00 |  | 0 | 655.0564
2026-06-10 14:01 |  | 0 | 654.9479
2026-06-10 14:02 |  | 0 | 654.9841
2026-06-10 14:03 |  | 0 | 654.5139
2026-06-10 14:04 |  | 0 | 654.4777
2026-06-10 14:05 |  | 0 | 655.1288
2026-06-10 14:06 |  | 0 | 654.7671
2026-06-10 14:07 |  | 0 | 654.8032
2026-06-10 14:08 |  | 0 | 655.2372
2026-06-10 14:09 |  | 0 | 654.7671
2026-06-10 14:10 |  | 0 | 654.6586
2026-06-10 14:11 |  | 0 | 654.5862
2026-06-10 14:12 |  | 0 | 654.9841
2026-06-10 14:13 |  | 0 | 654.6224
2026-06-10 14:14 |  | 0 | 654.5862
2026-06-10 14:15 |  | 0 | 654.5862
2026-06-10 14:16 |  | 0 | 654.5862
2026-06-10 14:17 |  | 0 | 654.5139
2026-06-10 14:18 |  | 0 | 654.4777
2026-06-10 14:19 |  | 0 | 654.3692
2026-06-10 14:20 |  | 0 | 654.4415
2026-06-10 14:21 |  | 0 | 654.3692
2026-06-10 14:22 |  | 0 | 654.3331
2026-06-10 14:23 |  | 0 | 654.6586
2026-06-10 14:24 |  | 0 | 654.2245
2026-06-10 14:25 |  | 0 | 654.1522
2026-06-10 14:26 |  | 0 | 654.1522
2026-06-10 14:27 |  | 0 | 654.1522
2026-06-10 14:28 |  | 0 | 654.0075
2026-06-10 14:29 |  | 0 | 654.0437
2026-06-10 14:30 |  | 0 | 654.0798
2026-06-10 14:31 |  | 0 | 654.0075
2026-06-10 14:32 |  | 0 | 653.9352
2026-06-10 14:33 |  | 0 | 653.9352
2026-06-10 14:34 |  | 0 | 653.9352
2026-06-10 14:35 |  | 0 | 653.899
2026-06-10 14:36 |  | 0 | 653.8629
2026-06-10 14:37 |  | 0 | 653.8629
2026-06-10 14:38 |  | 0 | 653.8267
2026-06-10 14:39 |  | 0 | 653.7181
2026-06-10 14:40 |  | 0 | 653.899
2026-06-10 14:41 |  | 0 | 653.7181
2026-06-10 14:42 |  | 0 | 653.5374
2026-06-10 14:43 |  | 0 | 653.6097
2026-06-10 14:44 |  | 0 | 653.7181
2026-06-10 14:45 |  | 0 | 653.5735
2026-06-10 14:46 |  | 0 | 653.5735
2026-06-10 14:47 |  | 0 | 653.5735
2026-06-10 14:48 |  | 0 | 653.6097
2026-06-10 14:49 |  | 0 | 653.465
2026-06-10 14:50 |  | 0 | 653.4288
2026-06-10 14:51 |  | 0 | 653.4288
2026-06-10 14:52 |  | 0 | 653.4288
2026-06-10 14:53 |  | 0 | 653.3926
2026-06-10 14:54 |  | 0 | 653.2841
2026-06-10 14:55 |  | 0 | 653.2841
2026-06-10 14:56 |  | 0 | 653.2841
2026-06-10 14:57 |  | 0 | 653.2841
2026-06-10 14:58 |  | 0 | 653.1395
2026-06-10 14:59 |  | 0 | 653.0309
2026-06-10 15:00 |  | 0 | 653.1033
2026-06-10 15:01 |  | 0 | 653.1033
2026-06-10 15:02 |  | 0 | 653.0309
2026-06-10 15:03 |  | 0 | 652.9948
2026-06-10 15:04 |  | 0 | 652.9948
2026-06-10 15:05 |  | 0 | 652.9586
2026-06-10 15:06 |  | 0 | 652.9948
2026-06-10 15:07 |  | 0 | 652.8863
2026-06-10 15:08 |  | 0 | 652.8863
2026-06-10 15:09 |  | 0 | 652.814
2026-06-10 15:10 |  | 0 | 652.7778
2026-06-10 15:11 |  | 0 | 652.7778
2026-06-10 15:12 |  | 0 | 653.1033
2026-06-10 15:13 |  | 0 | 652.814
2026-06-10 15:14 |  | 0 | 652.7778
2026-06-10 15:15 |  | 0 | 652.5246
2026-06-10 15:16 |  | 0 | 652.6693
2026-06-10 15:17 |  | 0 | 652.5608
2026-06-10 15:18 |  | 0 | 652.6331
2026-06-10 15:19 |  | 0 | 652.5608
2026-06-10 15:20 |  | 0 | 652.4884
2026-06-10 15:21 |  | 0 | 652.5608
2026-06-10 15:22 |  | 0 | 652.3799
2026-06-10 15:23 |  | 0 | 652.4161
2026-06-10 15:24 |  | 0 | 652.3799
2026-06-10 15:25 |  | 0 | 652.4161
2026-06-10 15:26 |  | 0 | 652.3438
2026-06-10 15:27 |  | 0 | 652.2714
2026-06-10 15:28 |  | 0 | 652.2714
2026-06-10 15:29 |  | 0 | 652.3438
2026-06-10 15:30 |  | 0 | 652.0906
2026-06-10 15:31 |  | 0 | 652.1267
2026-06-10 15:32 |  | 0 | 652.3438
2026-06-10 15:33 |  | 0 | 652.0906
2026-06-10 15:34 |  | 0 | 651.9821
2026-06-10 15:35 |  | 0 | 651.9459
2026-06-10 15:36 |  | 0 | 652.2352
2026-06-10 15:37 |  | 0 | 651.9459
2026-06-10 15:38 |  | 0 | 651.8374
2026-06-10 15:39 |  | 0 | 651.9459
2026-06-10 15:40 |  | 0 | 651.9097
2026-06-10 15:41 |  | 0 | 651.9459
2026-06-10 15:42 |  | 0 | 651.9821
2026-06-10 15:43 |  | 0 | 651.9097
2026-06-10 15:44 |  | 0 | 651.8374
2026-06-10 15:45 |  | 0 | 651.8374
2026-06-10 15:46 |  | 0 | 651.765
2026-06-10 15:47 |  | 0 | 651.4757
2026-06-10 15:48 |  | 0 | 651.7289
2026-06-10 15:49 |  | 0 | 651.7289
2026-06-10 15:50 |  | 0 | 651.6204
2026-06-10 15:51 |  | 0 | 651.6204
2026-06-10 15:52 |  | 0 | 651.5842
2026-06-10 15:53 |  | 0 | 651.5118
2026-06-10 15:54 |  | 0 | 651.5118
2026-06-10 15:55 |  | 0 | 651.4395
2026-06-10 15:56 |  | 0 | 651.331
2026-06-10 15:57 |  | 0 | 651.331
2026-06-10 15:58 |  | 0 | 651.331
2026-06-10 15:59 |  | 0 | 651.331
2026-06-10 16:00 |  | 0 | 651.331
2026-06-10 16:01 |  | 0 | 651.4395
2026-06-10 16:02 |  | 0 | 651.3672
2026-06-10 16:03 |  | 0 | 651.2225
2026-06-10 16:04 |  | 0 | 651.2225
2026-06-10 16:05 |  | 0 | 651.2949
2026-06-10 16:06 |  | 0 | 651.2949
2026-06-10 16:07 |  | 0 | 651.1501
2026-06-10 16:08 |  | 0 | 650.7161
2026-06-10 16:09 |  | 0 | 651.0417
2026-06-10 16:10 |  | 0 | 651.0778
2026-06-10 16:11 |  | 0 | 650.68
2026-06-10 16:12 |  | 0 | 651.0778
2026-06-10 16:13 |  | 0 | 651.0055
2026-06-10 16:14 |  | 0 | 651.0417
2026-06-10 16:15 |  | 0 | 651.0055
2026-06-10 16:16 |  | 0 | 651.0417
2026-06-10 16:17 |  | 0 | 651.0055
2026-06-10 16:18 |  | 0 | 651.0778
2026-06-10 16:19 |  | 0 | 650.897
2026-06-10 16:20 |  | 0 | 650.8608
2026-06-10 16:21 |  | 0 | 650.897
2026-06-10 16:22 |  | 0 | 650.8608
2026-06-10 16:23 |  | 0 | 650.8608
2026-06-10 16:24 |  | 0 | 650.8608
2026-06-10 16:25 |  | 0 | 650.7885
2026-06-10 16:26 |  | 0 | 650.7523
2026-06-10 16:27 |  | 0 | 650.7523
2026-06-10 16:28 |  | 0 | 650.6077
2026-06-10 16:29 |  | 0 | 650.8608
2026-06-10 16:30 |  | 0 | 650.5715
2026-06-10 16:31 |  | 0 | 650.897
2026-06-10 16:32 |  | 0 | 650.3183
2026-06-10 16:33 |  | 0 | 650.8608
2026-06-10 16:34 |  | 0 | 650.5353
2026-06-10 16:35 |  | 0 | 650.3183
2026-06-10 16:36 |  | 0 | 650.5353
2026-06-10 16:37 |  | 0 | 650.4268
2026-06-10 16:38 |  | 0 | 650.3183
2026-06-10 16:39 |  | 0 | 650.4268
2026-06-10 16:40 |  | 0 | 650.2821
2026-06-10 16:41 |  | 0 | 650.2821
2026-06-10 16:42 |  | 0 | 650.3183
2026-06-10 16:43 |  | 0 | 649.9927
2026-06-10 16:44 |  | 0 | 650.1013
2026-06-10 16:45 |  | 0 | 650.1375
2026-06-10 16:46 |  | 0 | 650.1375
2026-06-10 16:47 |  | 0 | 650.1736
2026-06-10 16:48 |  | 0 | 650.1375
2026-06-10 16:49 |  | 0 | 650.1013
2026-06-10 16:50 |  | 0 | 649.9927
2026-06-10 16:51 |  | 0 | 649.9927
2026-06-10 16:52 |  | 0 | 650.1013
2026-06-10 16:53 |  | 0 | 650.6077
2026-06-10 16:54 |  | 0 | 649.9927
2026-06-10 16:55 |  | 0 | 649.9927
2026-06-10 16:56 |  | 0 | 650.3183
2026-06-10 16:57 |  | 0 | 649.8843
2026-06-10 16:58 |  | 0 | 649.8481
2026-06-10 16:59 |  | 0 | 649.8843
2026-06-10 17:00 |  | 0 | 649.8481
2026-06-10 17:01 |  | 0 | 649.8119
2026-06-10 17:02 |  | 0 | 649.7034
2026-06-10 17:03 |  | 0 | 649.7396
2026-06-10 17:04 |  | 0 | 649.6311
2026-06-10 17:05 |  | 0 | 649.8119
2026-06-10 17:06 |  | 0 | 649.5587
2026-06-10 17:07 |  | 0 | 649.2694
2026-06-10 17:08 |  | 0 | 649.4864
2026-06-10 17:09 |  | 0 | 649.5226
2026-06-10 17:10 |  | 0 | 649.4141
2026-06-10 17:11 |  | 0 | 649.4864
2026-06-10 17:12 |  | 0 | 649.5226
2026-06-10 17:13 |  | 0 | 649.6311
2026-06-10 17:14 |  | 0 | 649.3417
2026-06-10 17:15 |  | 0 | 649.3417
2026-06-10 17:16 |  | 0 | 649.4864
2026-06-10 17:17 |  | 0 | 649.4141
2026-06-10 17:18 |  | 0 | 649.197
2026-06-10 17:19 |  | 0 | 649.197
2026-06-10 17:20 |  | 0 | 649.0886
2026-06-10 17:21 |  | 0 | 649.197
2026-06-10 17:22 |  | 0 | 649.2332
2026-06-10 17:23 |  | 0 | 649.2332
2026-06-10 17:24 |  | 0 | 649.2332
2026-06-10 17:25 |  | 0 | 648.763
2026-06-10 17:26 |  | 0 | 649.2332
2026-06-10 17:27 |  | 0 | 649.1247
2026-06-10 17:28 |  | 0 | 649.0524
2026-06-10 17:29 |  | 0 | 648.6907
2026-06-10 17:30 |  | 0 | 649.0524
2026-06-10 17:31 |  | 0 | 648.9438
2026-06-10 17:32 |  | 0 | 648.6183
2026-06-10 17:33 |  | 0 | 648.7992
2026-06-10 17:34 |  | 0 | 648.8353
2026-06-10 17:35 |  | 0 | 648.9077
2026-06-10 17:36 |  | 0 | 648.9077
2026-06-10 17:37 |  | 0 | 648.8353
2026-06-10 17:38 |  | 0 | 648.9077
2026-06-10 17:39 |  | 0 | 648.7992
2026-06-10 17:40 |  | 0 | 648.7992
2026-06-10 17:41 |  | 0 | 648.7992
2026-06-10 17:42 |  | 0 | 648.763
2026-06-10 17:43 |  | 0 | 648.6907
2026-06-10 17:44 |  | 0 | 648.6183
2026-06-10 17:45 |  | 0 | 648.6545
2026-06-10 17:46 |  | 0 | 648.5822
2026-06-10 17:47 |  | 0 | 648.5098
2026-06-10 17:48 |  | 0 | 648.6183
2026-06-10 17:49 |  | 0 | 648.5098
2026-06-10 17:50 |  | 0 | 648.6183
2026-06-10 17:51 |  | 0 | 648.1481
2026-06-10 17:52 |  | 0 | 648.5098
2026-06-10 17:53 |  | 0 | 648.5822
2026-06-10 17:54 |  | 0 | 648.4375
2026-06-10 17:55 |  | 0 | 648.4375
2026-06-10 17:56 |  | 0 | 648.329
2026-06-10 17:57 |  | 0 | 648.4375
2026-06-10 17:58 |  | 0 | 648.4375
2026-06-10 17:59 |  | 0 | 648.2205
2026-06-10 18:00 |  | 0 | 648.2205
2026-06-10 18:01 |  | 0 | 648.2205
2026-06-10 18:02 |  | 0 | 648.8353
2026-06-10 18:03 |  | 0 | 648.2928
2026-06-10 18:04 |  | 0 | 648.6545
2026-06-10 18:05 |  | 0 | 648.1843
2026-06-10 18:06 |  | 0 | 648.1843
2026-06-10 18:07 |  | 0 | 648.4375
2026-06-10 18:08 |  | 0 | 648.0035
2026-06-10 18:09 |  | 0 | 648.0758
2026-06-10 18:10 |  | 0 | 647.7864
2026-06-10 18:11 |  | 0 | 648.0035
2026-06-10 18:12 |  | 0 | 648.0035
2026-06-10 18:13 |  | 0 | 647.8588
2026-06-10 18:14 |  | 0 | 648.0758
2026-06-10 18:15 |  | 0 | 647.895
2026-06-10 18:16 |  | 0 | 648.0396
2026-06-10 18:17 |  | 0 | 647.7864
2026-06-10 18:18 |  | 0 | 647.7864
2026-06-10 18:19 |  | 0 | 648.0758
2026-06-10 18:20 |  | 0 | 647.8588
2026-06-10 18:21 |  | 0 | 647.6056
2026-06-10 18:22 |  | 0 | 647.8588
2026-06-10 18:23 |  | 0 | 647.6056
2026-06-10 18:24 |  | 0 | 647.6418
2026-06-10 18:25 |  | 0 | 647.7141
2026-06-10 18:26 |  | 0 | 647.7141
2026-06-10 18:27 |  | 0 | 647.7503
2026-06-10 18:28 |  | 0 | 647.6056
2026-06-10 18:29 |  | 0 | 647.895
2026-06-10 18:30 |  | 0 | 647.895
2026-06-10 18:31 |  | 0 | 647.6056
2026-06-10 18:32 |  | 0 | 647.2439
2026-06-10 18:33 |  | 0 | 647.5333
2026-06-10 18:34 |  | 0 | 647.5333
2026-06-10 18:35 |  | 0 | 647.6418
2026-06-10 18:36 |  | 0 | 647.4609
2026-06-10 18:37 |  | 0 | 647.3886
2026-06-10 18:38 |  | 0 | 647.6056
2026-06-10 18:39 |  | 0 | 647.7503
2026-06-10 18:40 |  | 0 | 647.3886
2026-06-10 18:41 |  | 0 | 648.0035
2026-06-10 18:42 |  | 0 | 647.7503
2026-06-10 18:43 |  | 0 | 647.2801
2026-06-10 18:44 |  | 0 | 647.2801
2026-06-10 18:45 |  | 0 | 647.3886
2026-06-10 18:46 |  | 0 | 647.5333
2026-06-10 18:47 |  | 0 | 647.2439
2026-06-10 18:48 |  | 0 | 647.2801
2026-06-10 18:49 |  | 0 | 647.1716
2026-06-10 18:50 |  | 0 | 647.1716
2026-06-10 18:51 |  | 0 | 647.2801
2026-06-10 18:52 |  | 0 | 647.1354
2026-06-10 18:53 |  | 0 | 647.1354
2026-06-10 18:54 |  | 0 | 646.5929
2026-06-10 18:55 |  | 0 | 647.3163
2026-06-10 18:56 |  | 0 | 646.9546
2026-06-10 18:57 |  | 0 | 646.9907
2026-06-10 18:58 |  | 0 | 646.9907
2026-06-10 18:59 |  | 0 | 646.9546
2026-06-10 19:00 |  | 0 | 646.8822
2026-06-10 19:01 |  | 0 | 646.8822
2026-06-10 19:02 |  | 0 | 646.8099
2026-06-10 19:03 |  | 0 | 646.8099
2026-06-10 19:04 |  | 0 | 646.9546
2026-06-10 19:05 |  | 0 | 646.8461
2026-06-10 19:06 |  | 0 | 646.7375
2026-06-10 19:07 |  | 0 | 646.7375
2026-06-10 19:08 |  | 0 | 646.7014
2026-06-10 19:09 |  | 0 | 646.5929
2026-06-10 19:10 |  | 0 | 646.6652
2026-06-10 19:11 |  | 0 | 646.5567
2026-06-10 19:12 |  | 0 | 646.5567
2026-06-10 19:13 |  | 0 | 646.195
2026-06-10 19:14 |  | 0 | 646.5567
2026-06-10 19:15 |  | 0 | 646.8099
2026-06-10 19:16 |  | 0 | 646.4844
2026-06-10 19:17 |  | 0 | 646.412
2026-06-10 19:18 |  | 0 | 646.4844
2026-06-10 19:19 |  | 0 | 646.5567
2026-06-10 19:20 |  | 0 | 646.1227
2026-06-10 19:21 |  | 0 | 646.2312
2026-06-10 19:22 |  | 0 | 646.412
2026-06-10 19:23 |  | 0 | 646.2312
2026-06-10 19:24 |  | 0 | 646.2312
2026-06-10 19:25 |  | 0 | 646.2312
2026-06-10 19:26 |  | 0 | 646.2673
2026-06-10 19:27 |  | 0 | 646.2312
2026-06-10 19:28 |  | 0 | 646.2312
2026-06-10 19:29 |  | 0 | 646.2673
2026-06-10 19:30 |  | 0 | 646.195
2026-06-10 19:31 |  | 0 | 646.195
2026-06-10 19:32 |  | 0 | 646.1227
2026-06-10 19:33 |  | 0 | 646.0865
2026-06-10 19:34 |  | 0 | 646.0865
2026-06-10 19:35 |  | 0 | 646.1227
2026-06-10 19:36 |  | 0 | 646.0504
2026-06-10 19:37 |  | 0 | 646.0504
2026-06-10 19:38 |  | 0 | 646.0504
2026-06-10 19:39 |  | 0 | 645.978
2026-06-10 19:40 |  | 0 | 645.9056
2026-06-10 19:41 |  | 0 | 645.8333
2026-06-10 19:42 |  | 0 | 645.9056
2026-06-10 19:43 |  | 0 | 645.8333
2026-06-10 19:44 |  | 0 | 645.8333
2026-06-10 19:45 |  | 0 | 645.9056
2026-06-10 19:46 |  | 0 | 645.8333
2026-06-10 19:47 |  | 0 | 645.8333
2026-06-10 19:48 |  | 0 | 645.8333
2026-06-10 19:49 |  | 0 | 645.761
2026-06-10 19:50 |  | 0 | 645.7972
2026-06-10 19:51 |  | 0 | 645.6525
2026-06-10 19:52 |  | 0 | 645.7972
2026-06-10 19:53 |  | 0 | 645.6525
2026-06-10 19:54 |  | 0 | 645.6525
2026-06-10 19:55 |  | 0 | 645.6525
2026-06-10 19:56 |  | 0 | 645.327
2026-06-10 19:57 |  | 0 | 645.6525
2026-06-10 19:58 |  | 0 | 645.6163
2026-06-10 19:59 |  | 0 | 645.6163
2026-06-10 20:00 |  | 0 | 645.4355
2026-06-10 20:01 |  | 0 | 645.544
2026-06-10 20:02 |  | 0 | 645.1823
2026-06-10 20:03 |  | 0 | 645.4355
2026-06-10 20:04 |  | 0 | 645.3632
2026-06-10 20:05 |  | 0 | 645.4355
2026-06-10 20:06 |  | 0 | 645.5078
2026-06-10 20:07 |  | 0 | 645.327
2026-06-10 20:08 |  | 0 | 645.2908
2026-06-10 20:09 |  | 0 | 645.2908
2026-06-10 20:10 |  | 0 | 645.327
2026-06-10 20:11 |  | 0 | 645.327
2026-06-10 20:12 |  | 0 | 645.2908
2026-06-10 20:13 |  | 0 | 645.2908
2026-06-10 20:14 |  | 0 | 645.1461
2026-06-10 20:15 |  | 0 | 645.2184
2026-06-10 20:16 |  | 0 | 645.1823
2026-06-10 20:17 |  | 0 | 645.2184
2026-06-10 20:18 |  | 0 | 645.0738
2026-06-10 20:19 |  | 0 | 644.9291
2026-06-10 20:20 |  | 0 | 645.1461
2026-06-10 20:21 |  | 0 | 645.0376
2026-06-10 20:22 |  | 0 | 645.0738
2026-06-10 20:23 |  | 0 | 645.0015
2026-06-10 20:24 |  | 0 | 645.0015
2026-06-10 20:25 |  | 0 | 645.0376
2026-06-10 20:26 |  | 0 | 645.0015
2026-06-10 20:27 |  | 0 | 644.7121
2026-06-10 20:28 |  | 0 | 644.6398
2026-06-10 20:29 |  | 0 | 644.9291
2026-06-10 20:30 |  | 0 | 644.9291
2026-06-10 20:31 |  | 0 | 644.8568
2026-06-10 20:32 |  | 0 | 644.7121
2026-06-10 20:33 |  | 0 | 644.7844
2026-06-10 20:34 |  | 0 | 644.7121
2026-06-10 20:35 |  | 0 | 644.3142
2026-06-10 20:36 |  | 0 | 644.6398
2026-06-10 20:37 |  | 0 | 644.6398
2026-06-10 20:38 |  | 0 | 644.7121
2026-06-10 20:39 |  | 0 | 644.7121
2026-06-10 20:40 |  | 0 | 644.6036
2026-06-10 20:41 |  | 0 | 644.5674
2026-06-10 20:42 |  | 0 | 644.5674
2026-06-10 20:43 |  | 0 | 644.6036
2026-06-10 20:44 |  | 0 | 644.4589
2026-06-10 20:45 |  | 0 | 644.4951
2026-06-10 20:46 |  | 0 | 644.4227
2026-06-10 20:47 |  | 0 | 644.4589
2026-06-10 20:48 |  | 0 | 644.4589
2026-06-10 20:49 |  | 0 | 644.4951
2026-06-10 20:50 |  | 0 | 644.3142
2026-06-10 20:51 |  | 0 | 644.3866
2026-06-10 20:52 |  | 0 | 644.3866
2026-06-10 20:53 |  | 0 | 644.4589
2026-06-10 20:54 |  | 0 | 644.3866
2026-06-10 20:55 |  | 0 | 644.3866
2026-06-10 20:56 |  | 0 | 644.3142
2026-06-10 20:57 |  | 0 | 644.3142
2026-06-10 20:58 |  | 0 | 644.3142
2026-06-10 20:59 |  | 0 | 644.2781
2026-06-10 21:00 |  | 0 | 644.2781
2026-06-10 21:01 |  | 0 | 644.1696
2026-06-10 21:02 |  | 0 | 643.8079
2026-06-10 21:03 |  | 0 | 644.1334
2026-06-10 21:04 |  | 0 | 644.0249
2026-06-10 21:05 |  | 0 | 644.0972
2026-06-10 21:06 |  | 0 | 644.0249
2026-06-10 21:07 |  | 0 | 644.0972
2026-06-10 21:08 |  | 0 | 644.0249
2026-06-10 21:09 |  | 0 | 644.0249
2026-06-10 21:10 |  | 0 | 644.0249
2026-06-10 21:11 |  | 0 | 644.0249
2026-06-10 21:12 |  | 0 | 643.8802
2026-06-10 21:13 |  | 0 | 643.9887
2026-06-10 21:14 |  | 0 | 643.9525
2026-06-10 21:15 |  | 0 | 643.8441
2026-06-10 21:16 |  | 0 | 643.8441
2026-06-10 21:17 |  | 0 | 643.9525
2026-06-10 21:18 |  | 0 | 643.8802
2026-06-10 21:19 |  | 0 | 643.8079
2026-06-10 21:20 |  | 0 | 643.8079
2026-06-10 21:21 |  | 0 | 643.8441
2026-06-10 21:22 |  | 0 | 643.8079
2026-06-10 21:23 |  | 0 | 643.6993
2026-06-10 21:24 |  | 0 | 643.7355
2026-06-10 21:25 |  | 0 | 643.6632
2026-06-10 21:26 |  | 0 | 643.5909
2026-06-10 21:27 |  | 0 | 643.6993
2026-06-10 21:28 |  | 0 | 643.5909
2026-06-10 21:29 |  | 0 | 643.5909
2026-06-10 21:30 |  | 0 | 643.5909
2026-06-10 21:31 |  | 0 | 643.5909
2026-06-10 21:32 |  | 0 | 643.5185
2026-06-10 21:33 |  | 0 | 643.4462
2026-06-10 21:34 |  | 0 | 643.4462
2026-06-10 21:35 |  | 0 | 643.4462
2026-06-10 21:36 |  | 0 | 643.41
2026-06-10 21:37 |  | 0 | 643.5185
2026-06-10 21:38 |  | 0 | 643.4462
2026-06-10 21:39 |  | 0 | 643.41
2026-06-10 21:40 |  | 0 | 643.41
2026-06-10 21:41 |  | 0 | 643.3738
2026-06-10 21:42 |  | 0 | 643.3738
2026-06-10 21:43 |  | 0 | 643.3376
2026-06-10 21:44 |  | 0 | 643.3376
2026-06-10 21:45 |  | 0 | 643.2292
2026-06-10 21:46 |  | 0 | 643.2292
2026-06-10 21:47 |  | 0 | 643.193
2026-06-10 21:48 |  | 0 | 643.193
2026-06-10 21:49 |  | 0 | 643.193
2026-06-10 21:50 |  | 0 | 643.2292
2026-06-10 21:51 |  | 0 | 643.0845
2026-06-10 21:52 |  | 0 | 643.1207
2026-06-10 21:53 |  | 0 | 643.1207
2026-06-10 21:54 |  | 0 | 643.0483
2026-06-10 21:55 |  | 0 | 643.0483
2026-06-10 21:56 |  | 0 | 643.0483
2026-06-10 21:57 |  | 0 | 643.0483
2026-06-10 21:58 |  | 0 | 643.0483
2026-06-10 21:59 |  | 0 | 642.976
2026-06-10 22:00 |  | 0 | 642.9398
2026-06-10 22:01 |  | 0 | 642.976
2026-06-10 22:02 |  | 0 | 642.976
2026-06-10 22:03 |  | 0 | 642.8313
2026-06-10 22:04 |  | 0 | 642.9036
2026-06-10 22:05 |  | 0 | 642.9036
2026-06-10 22:06 |  | 0 | 642.9036
2026-06-10 22:07 |  | 0 | 642.759
2026-06-10 22:08 |  | 0 | 642.9036
2026-06-10 22:09 |  | 0 | 642.9036
2026-06-10 22:10 |  | 0 | 642.8313
2026-06-10 22:11 |  | 0 | 642.8313
2026-06-10 22:12 |  | 0 | 642.759
2026-06-10 22:13 |  | 0 | 642.6866
2026-06-10 22:14 |  | 0 | 642.6505
2026-06-10 22:15 |  | 0 | 642.6143
2026-06-10 22:16 |  | 0 | 642.6143
2026-06-10 22:17 |  | 0 | 642.6143
2026-06-10 22:18 |  | 0 | 642.6143
2026-06-10 22:19 |  | 0 | 642.5419
2026-06-10 22:20 |  | 0 | 642.325
2026-06-10 22:21 |  | 0 | 642.6143
2026-06-10 22:22 |  | 0 | 642.5419
2026-06-10 22:23 |  | 0 | 642.6866
2026-06-10 22:24 |  | 0 | 642.4696
2026-06-10 22:25 |  | 0 | 642.4696
2026-06-10 22:26 |  | 0 | 642.4696
2026-06-10 22:27 |  | 0 | 642.4696
2026-06-10 22:28 |  | 0 | 642.3611
2026-06-10 22:29 |  | 0 | 642.3973
2026-06-10 22:30 |  | 0 | 642.3973
2026-06-10 22:31 |  | 0 | 642.0356
2026-06-10 22:32 |  | 0 | 642.325
2026-06-10 22:33 |  | 0 | 642.325
2026-06-10 22:34 |  | 0 | 642.325
2026-06-10 22:35 |  | 0 | 642.2888
2026-06-10 22:36 |  | 0 | 642.2164
2026-06-10 22:37 |  | 0 | 642.2164
2026-06-10 22:38 |  | 0 | 642.325
2026-06-10 22:39 |  | 0 | 642.2164
2026-06-10 22:40 |  | 0 | 642.6866
2026-06-10 22:41 |  | 0 | 642.1802
2026-06-10 22:42 |  | 0 | 642.1802
2026-06-10 22:43 |  | 0 | 642.1802
2026-06-10 22:44 |  | 0 | 642.1441
2026-06-10 22:45 |  | 0 | 641.6378
2026-06-10 22:46 |  | 0 | 642.1441
2026-06-10 22:47 |  | 0 | 642.2164
2026-06-10 22:48 |  | 0 | 642.0356
2026-06-10 22:49 |  | 0 | 642.0356
2026-06-10 22:50 |  | 0 | 641.9271
2026-06-10 22:51 |  | 0 | 641.8909
2026-06-10 22:52 |  | 0 | 641.9271
2026-06-10 22:53 |  | 0 | 641.5654
2026-06-10 22:54 |  | 0 | 641.9271
2026-06-10 22:55 |  | 0 | 641.8547
2026-06-10 22:56 |  | 0 | 641.6016
2026-06-10 22:57 |  | 0 | 641.8547
2026-06-10 22:58 |  | 0 | 641.7824
2026-06-10 22:59 |  | 0 | 641.6016
2026-06-10 23:00 |  | 0 | 641.9271
2026-06-10 23:01 |  | 0 | 641.7824
2026-06-10 23:02 |  | 0 | 641.7824
2026-06-10 23:03 |  | 0 | 641.7462
2026-06-10 23:04 |  | 0 | 641.7101
2026-06-10 23:05 |  | 0 | 641.6378
2026-06-10 23:06 |  | 0 | 641.6016
2026-06-10 23:07 |  | 0 | 641.4569
2026-06-10 23:08 |  | 0 | 641.6378
2026-06-10 23:09 |  | 0 | 641.6378
2026-06-10 23:10 |  | 0 | 641.6016
2026-06-10 23:11 |  | 0 | 641.6378
2026-06-10 23:12 |  | 0 | 641.7101
2026-06-10 23:13 |  | 0 | 641.5654
2026-06-10 23:14 |  | 0 | 641.6016
2026-06-10 23:15 |  | 0 | 641.8909
2026-06-10 23:16 |  | 0 | 642.1441
2026-06-10 23:17 |  | 0 | 641.4207
2026-06-10 23:18 |  | 0 | 641.493
2026-06-10 23:19 |  | 0 | 641.4569
2026-06-10 23:20 |  | 0 | 641.3484
2026-06-10 23:21 |  | 0 | 641.4569
2026-06-10 23:22 |  | 0 | 641.3484
2026-06-10 23:23 |  | 0 | 641.5654
2026-06-10 23:24 |  | 0 | 641.3484
2026-06-10 23:25 |  | 0 | 641.3484
2026-06-10 23:26 |  | 0 | 641.3122
2026-06-10 23:27 |  | 0 | 641.3122
2026-06-10 23:28 |  | 0 | 641.3122
2026-06-10 23:29 |  | 0 | 641.5654
2026-06-10 23:30 |  | 0 | 641.1675
2026-06-10 23:31 |  | 0 | 641.1675
2026-06-10 23:32 |  | 0 | 641.0952
2026-06-10 23:33 |  | 0 | 641.1313
2026-06-10 23:34 |  | 0 | 641.1313
2026-06-10 23:35 |  | 0 | 641.0952
2026-06-10 23:36 |  | 0 | 641.0952
2026-06-10 23:37 |  | 0 | 641.1313
2026-06-10 23:38 |  | 0 | 641.3484
2026-06-10 23:39 |  | 0 | 641.0228
2026-06-10 23:40 |  | 0 | 641.3122
2026-06-10 23:41 |  | 0 | 640.9867
2026-06-10 23:42 |  | 0 | 640.9505
2026-06-10 23:43 |  | 0 | 640.5888
2026-06-10 23:44 |  | 0 | 641.0228
2026-06-10 23:45 |  | 0 | 640.9867
2026-06-10 23:46 |  | 0 | 640.8782
2026-06-10 23:47 |  | 0 | 640.9505
2026-06-10 23:48 |  | 0 | 641.4569
2026-06-10 23:49 |  | 0 | 640.8058
2026-06-10 23:50 |  | 0 | 640.842
2026-06-10 23:51 |  | 0 | 640.8782
2026-06-10 23:52 |  | 0 | 640.842
2026-06-10 23:53 |  | 0 | 640.8058
2026-06-10 23:54 |  | 0 | 640.7335
2026-06-10 23:55 |  | 0 | 640.8058
2026-06-10 23:56 |  | 0 | 640.6973
2026-06-10 23:57 |  | 0 | 640.7335
2026-06-10 23:58 |  | 0 | 640.6973
2026-06-10 23:59 |  | 0 | 640.9867
2026-06-11 |  | 0 | 640.6973
2026-06-11 00:01 |  | 0 | 640.6612
2026-06-11 00:02 |  | 0 | 640.6612
2026-06-11 00:03 |  | 0 | 640.2995
2026-06-11 00:04 |  | 0 | 640.5888
2026-06-11 00:05 |  | 0 | 640.5888
2026-06-11 00:06 |  | 0 | 640.6612
2026-06-11 00:07 |  | 0 | 640.2633
2026-06-11 00:08 |  | 0 | 640.6973
2026-06-11 00:09 |  | 0 | 640.5165
2026-06-11 00:10 |  | 0 | 640.2995
2026-06-11 00:11 |  | 0 | 640.2995
2026-06-11 00:12 |  | 0 | 640.4442
2026-06-11 00:13 |  | 0 | 640.408
2026-06-11 00:14 |  | 0 | 640.4442
2026-06-11 00:15 |  | 0 | 640.4442
2026-06-11 00:16 |  | 0 | 640.0463
2026-06-11 00:17 |  | 0 | 640.3718
2026-06-11 00:18 |  | 0 | 640.2995
2026-06-11 00:19 |  | 0 | 640.1187
2026-06-11 00:20 |  | 0 | 640.3718
2026-06-11 00:21 |  | 0 | 640.3718
2026-06-11 00:22 |  | 0 | 640.2271
2026-06-11 00:23 |  | 0 | 640.2995
2026-06-11 00:24 |  | 0 | 640.2633
2026-06-11 00:25 |  | 0 | 640.8782
2026-06-11 00:26 |  | 0 | 640.2633
2026-06-11 00:27 |  | 0 | 640.6973
2026-06-11 00:28 |  | 0 | 640.2271
2026-06-11 00:29 |  | 0 | 640.191
2026-06-11 00:30 |  | 0 | 639.6846
2026-06-11 00:31 |  | 0 | 640.191
2026-06-11 00:32 |  | 0 | 640.3718
2026-06-11 00:33 |  | 0 | 639.9016
2026-06-11 00:34 |  | 0 | 640.0825
2026-06-11 00:35 |  | 0 | 639.9739
2026-06-11 00:36 |  | 0 | 640.3718
2026-06-11 00:37 |  | 0 | 640.0463
2026-06-11 00:38 |  | 0 | 640.0463
2026-06-11 00:39 |  | 0 | 639.9378
2026-06-11 00:40 |  | 0 | 640.0463
2026-06-11 00:41 |  | 0 | 639.9739
2026-06-11 00:42 |  | 0 | 639.9016
2026-06-11 00:43 |  | 0 | 640.1187
2026-06-11 00:44 |  | 0 | 639.8293
2026-06-11 00:45 |  | 0 | 639.9378
2026-06-11 00:46 |  | 0 | 639.9739
2026-06-11 00:47 |  | 0 | 639.9016
2026-06-11 00:48 |  | 0 | 639.9378
2026-06-11 00:49 |  | 0 | 639.8293
2026-06-11 00:50 |  | 0 | 639.6122
2026-06-11 00:51 |  | 0 | 639.6122
2026-06-11 00:52 |  | 0 | 639.3953
2026-06-11 00:53 |  | 0 | 639.757
2026-06-11 00:54 |  | 0 | 639.757
2026-06-11 00:55 |  | 0 | 639.7931
2026-06-11 00:56 |  | 0 | 639.757
2026-06-11 00:57 |  | 0 | 639.6484
2026-06-11 00:58 |  | 0 | 639.6846
2026-06-11 00:59 |  | 0 | 639.6846
2026-06-11 01:00 |  | 0 | 639.5399
2026-06-11 01:01 |  | 0 | 639.6122
2026-06-11 01:02 |  | 0 | 639.6484
2026-06-11 01:03 |  | 0 | 639.9378
2026-06-11 01:04 |  | 0 | 639.6122
2026-06-11 01:05 |  | 0 | 639.6122
2026-06-11 01:06 |  | 0 | 639.6484
2026-06-11 01:07 |  | 0 | 639.757
2026-06-11 01:08 |  | 0 | 639.3953
2026-06-11 01:09 |  | 0 | 639.5399
2026-06-11 01:10 |  | 0 | 639.5038
2026-06-11 01:11 |  | 0 | 639.3953
2026-06-11 01:12 |  | 0 | 639.5399
2026-06-11 01:13 |  | 0 | 639.3953
2026-06-11 01:14 |  | 0 | 639.3953
2026-06-11 01:15 |  | 0 | 639.3229
2026-06-11 01:16 |  | 0 | 639.0697
2026-06-11 01:17 |  | 0 | 639.1782
2026-06-11 01:18 |  | 0 | 639.3591
2026-06-11 01:19 |  | 0 | 639.3591
2026-06-11 01:20 |  | 0 | 639.3229
2026-06-11 01:21 |  | 0 | 639.3229
2026-06-11 01:22 |  | 0 | 639.8293
2026-06-11 01:23 |  | 0 | 639.3229
2026-06-11 01:24 |  | 0 | 639.2144
2026-06-11 01:25 |  | 0 | 639.6484
2026-06-11 01:26 |  | 0 | 639.1782
2026-06-11 01:27 |  | 0 | 639.2144
2026-06-11 01:28 |  | 0 | 639.2144
2026-06-11 01:29 |  | 0 | 639.1421
2026-06-11 01:30 |  | 0 | 639.0336
2026-06-11 01:31 |  | 0 | 639.0697
2026-06-11 01:32 |  | 0 | 639.0336
2026-06-11 01:33 |  | 0 | 639.3229
2026-06-11 01:34 |  | 0 | 639.2505
2026-06-11 01:35 |  | 0 | 639.0336
2026-06-11 01:36 |  | 0 | 639.0336
2026-06-11 01:37 |  | 0 | 638.925
2026-06-11 01:38 |  | 0 | 638.925
2026-06-11 01:39 |  | 0 | 639.0336
2026-06-11 01:40 |  | 0 | 638.925
2026-06-11 01:41 |  | 0 | 638.9974
2026-06-11 01:42 |  | 0 | 638.8889
2026-06-11 01:43 |  | 0 | 638.9974
2026-06-11 01:44 |  | 0 | 638.8527
2026-06-11 01:45 |  | 0 | 638.8889
2026-06-11 01:46 |  | 0 | 638.7804
2026-06-11 01:47 |  | 0 | 639.1421
2026-06-11 01:48 |  | 0 | 638.8527
2026-06-11 01:49 |  | 0 | 638.7081
2026-06-11 01:50 |  | 0 | 638.7804
2026-06-11 01:51 |  | 0 | 638.7081
2026-06-11 01:52 |  | 0 | 638.7442
2026-06-11 01:53 |  | 0 | 638.7442
2026-06-11 01:54 |  | 0 | 638.6357
2026-06-11 01:55 |  | 0 | 638.7081
2026-06-11 01:56 |  | 0 | 638.7081
2026-06-11 01:57 |  | 0 | 639.0697
2026-06-11 01:58 |  | 0 | 638.5634
2026-06-11 01:59 |  | 0 | 638.5995
2026-06-11 02:00 |  | 0 | 638.7081
2026-06-11 02:01 |  | 0 | 638.5995
2026-06-11 02:02 |  | 0 | 638.5995
2026-06-11 02:03 |  | 0 | 638.491
2026-06-11 02:04 |  | 0 | 638.4548
2026-06-11 02:05 |  | 0 | 638.4187
2026-06-11 02:06 |  | 0 | 638.3102
2026-06-11 02:07 |  | 0 | 638.4187
2026-06-11 02:08 |  | 0 | 638.3464
2026-06-11 02:09 |  | 0 | 638.4187
2026-06-11 02:10 |  | 0 | 638.3464
2026-06-11 02:11 |  | 0 | 638.3464
2026-06-11 02:12 |  | 0 | 638.3464
2026-06-11 02:13 |  | 0 | 638.3102
2026-06-11 02:14 |  | 0 | 638.274
2026-06-11 02:15 |  | 0 | 638.3102
2026-06-11 02:16 |  | 0 | 638.1655
2026-06-11 02:17 |  | 0 | 638.2017
2026-06-11 02:18 |  | 0 | 638.3102
2026-06-11 02:19 |  | 0 | 638.2017
2026-06-11 02:20 |  | 0 | 638.3464
2026-06-11 02:21 |  | 0 | 638.1293
2026-06-11 02:22 |  | 0 | 638.274
2026-06-11 02:23 |  | 0 | 638.274
2026-06-11 02:24 |  | 0 | 638.2017
2026-06-11 02:25 |  | 0 | 638.1655
2026-06-11 02:26 |  | 0 | 638.2017
2026-06-11 02:27 |  | 0 | 638.1293
2026-06-11 02:28 |  | 0 | 638.1655
2026-06-11 02:29 |  | 0 | 638.1655
2026-06-11 02:30 |  | 0 | 638.0931
2026-06-11 02:31 |  | 0 | 638.0208
2026-06-11 02:32 |  | 0 | 638.1293
2026-06-11 02:33 |  | 0 | 638.0931
2026-06-11 02:34 |  | 0 | 638.0208
2026-06-11 02:35 |  | 0 | 638.0208
2026-06-11 02:36 |  | 0 | 637.9847
2026-06-11 02:37 |  | 0 | 637.9847
2026-06-11 02:38 |  | 0 | 638.0208
2026-06-11 02:39 |  | 0 | 637.9847
2026-06-11 02:40 |  | 0 | 637.9485
2026-06-11 02:41 |  | 0 | 637.8762
2026-06-11 02:42 |  | 0 | 637.8762
2026-06-11 02:43 |  | 0 | 637.84
2026-06-11 02:44 |  | 0 | 637.8762
2026-06-11 02:45 |  | 0 | 637.8762
2026-06-11 02:46 |  | 0 | 637.4059
2026-06-11 02:47 |  | 0 | 637.7315
2026-06-11 02:48 |  | 0 | 637.8038
2026-06-11 02:49 |  | 0 | 637.7315
2026-06-11 02:50 |  | 0 | 637.8038
2026-06-11 02:51 |  | 0 | 637.7315
2026-06-11 02:52 |  | 0 | 637.7315
2026-06-11 02:53 |  | 0 | 637.8038
2026-06-11 02:54 |  | 0 | 637.8038
2026-06-11 02:55 |  | 0 | 637.8038
2026-06-11 02:56 |  | 0 | 637.6953
2026-06-11 02:57 |  | 0 | 637.6953
2026-06-11 02:58 |  | 0 | 637.6591
2026-06-11 02:59 |  | 0 | 637.6591
2026-06-11 03:00 |  | 0 | 637.5507
2026-06-11 03:01 |  | 0 | 637.5507
2026-06-11 03:02 |  | 0 | 637.5868
2026-06-11 03:03 |  | 0 | 637.5507
2026-06-11 03:04 |  | 0 | 637.5145
2026-06-11 03:05 |  | 0 | 637.6591
2026-06-11 03:06 |  | 0 | 637.5145
2026-06-11 03:07 |  | 0 | 637.5145
2026-06-11 03:08 |  | 0 | 637.5145
2026-06-11 03:09 |  | 0 | 637.4421
2026-06-11 03:10 |  | 0 | 637.3698
2026-06-11 03:11 |  | 0 | 637.3698
2026-06-11 03:12 |  | 0 | 637.4059
2026-06-11 03:13 |  | 0 | 637.2974
2026-06-11 03:14 |  | 0 | 637.4059
2026-06-11 03:15 |  | 0 | 637.2613
2026-06-11 03:16 |  | 0 | 637.3698
2026-06-11 03:17 |  | 0 | 637.2613
2026-06-11 03:18 |  | 0 | 637.2613
2026-06-11 03:19 |  | 0 | 637.2613
2026-06-11 03:20 |  | 0 | 637.1528
2026-06-11 03:21 |  | 0 | 637.2251
2026-06-11 03:22 |  | 0 | 637.2613
2026-06-11 03:23 |  | 0 | 637.2251
2026-06-11 03:24 |  | 0 | 637.1528
2026-06-11 03:25 |  | 0 | 637.1166
2026-06-11 03:26 |  | 0 | 637.1528
2026-06-11 03:27 |  | 0 | 637.1528
2026-06-11 03:28 |  | 0 | 637.1528
2026-06-11 03:29 |  | 0 | 637.1166
2026-06-11 03:30 |  | 0 | 637.1166
2026-06-11 03:31 |  | 0 | 637.1166
2026-06-11 03:32 |  | 0 | 637.0443
2026-06-11 03:33 |  | 0 | 637.0443
2026-06-11 03:34 |  | 0 | 636.9719
2026-06-11 03:35 |  | 0 | 637.0443
2026-06-11 03:36 |  | 0 | 637.0443
2026-06-11 03:37 |  | 0 | 636.9719
2026-06-11 03:38 |  | 0 | 637.0443
2026-06-11 03:39 |  | 0 | 636.9358
2026-06-11 03:40 |  | 0 | 636.9719
2026-06-11 03:41 |  | 0 | 636.8996
2026-06-11 03:42 |  | 0 | 636.8996
2026-06-11 03:43 |  | 0 | 636.8996
2026-06-11 03:44 |  | 0 | 636.8996
2026-06-11 03:45 |  | 0 | 636.8996
2026-06-11 03:46 |  | 0 | 636.8273
2026-06-11 03:47 |  | 0 | 636.8273
2026-06-11 03:48 |  | 0 | 636.7911
2026-06-11 03:49 |  | 0 | 636.7911
2026-06-11 03:50 |  | 0 | 636.8996
2026-06-11 03:51 |  | 0 | 636.7549
2026-06-11 03:52 |  | 0 | 637.1166
2026-06-11 03:53 |  | 0 | 636.8273
2026-06-11 03:54 |  | 0 | 636.7549
2026-06-11 03:55 |  | 0 | 636.6102
2026-06-11 03:56 |  | 0 | 636.8273
2026-06-11 03:57 |  | 0 | 636.6826
2026-06-11 03:58 |  | 0 | 636.5017
2026-06-11 03:59 |  | 0 | 636.7549
2026-06-11 04:00 |  | 0 | 636.6464
2026-06-11 04:01 |  | 0 | 636.7911
2026-06-11 04:02 |  | 0 | 636.6464
2026-06-11 04:03 |  | 0 | 636.6464
2026-06-11 04:04 |  | 0 | 636.5379
2026-06-11 04:05 |  | 0 | 636.5379
2026-06-11 04:06 |  | 0 | 636.6102
2026-06-11 04:07 |  | 0 | 636.5017
2026-06-11 04:08 |  | 0 | 636.5379
2026-06-11 04:09 |  | 0 | 636.5017
2026-06-11 04:10 |  | 0 | 636.5017
2026-06-11 04:11 |  | 0 | 636.5017
2026-06-11 04:12 |  | 0 | 636.4656
2026-06-11 04:13 |  | 0 | 636.3932
2026-06-11 04:14 |  | 0 | 636.5017
2026-06-11 04:15 |  | 0 | 636.4656
2026-06-11 04:16 |  | 0 | 636.3571
2026-06-11 04:17 |  | 0 | 636.3571
2026-06-11 04:18 |  | 0 | 636.6826
2026-06-11 04:19 |  | 0 | 636.3209
2026-06-11 04:20 |  | 0 | 636.3209
2026-06-11 04:21 |  | 0 | 636.3209
2026-06-11 04:22 |  | 0 | 636.3932
2026-06-11 04:23 |  | 0 | 636.2485
2026-06-11 04:24 |  | 0 | 636.3209
2026-06-11 04:25 |  | 0 | 636.1762
2026-06-11 04:26 |  | 0 | 636.2124
2026-06-11 04:27 |  | 0 | 636.1762
2026-06-11 04:28 |  | 0 | 636.1762
2026-06-11 04:29 |  | 0 | 635.7784
2026-06-11 04:30 |  | 0 | 636.1039
2026-06-11 04:31 |  | 0 | 636.0677
2026-06-11 04:32 |  | 0 | 636.1039
2026-06-11 04:33 |  | 0 | 636.1762
2026-06-11 04:34 |  | 0 | 636.0316
2026-06-11 04:35 |  | 0 | 636.2124
2026-06-11 04:36 |  | 0 | 636.0677
2026-06-11 04:37 |  | 0 | 635.7422
2026-06-11 04:38 |  | 0 | 636.0677
2026-06-11 04:39 |  | 0 | 636.0316
2026-06-11 04:40 |  | 0 | 636.0316
2026-06-11 04:41 |  | 0 | 635.9954
2026-06-11 04:42 |  | 0 | 636.0316
2026-06-11 04:43 |  | 0 | 636.0316
2026-06-11 04:44 |  | 0 | 635.9954
2026-06-11 04:45 |  | 0 | 635.923
2026-06-11 04:46 |  | 0 | 635.923
2026-06-11 04:47 |  | 0 | 635.8868
2026-06-11 04:48 |  | 0 | 635.923
2026-06-11 04:49 |  | 0 | 635.9954
2026-06-11 04:50 |  | 0 | 635.8507
2026-06-11 04:51 |  | 0 | 635.8868
2026-06-11 04:52 |  | 0 | 635.8507
2026-06-11 04:53 |  | 0 | 635.8507
2026-06-11 04:54 |  | 0 | 635.8507
2026-06-11 04:55 |  | 0 | 635.8507
2026-06-11 04:56 |  | 0 | 635.923
2026-06-11 04:57 |  | 0 | 636.1039
2026-06-11 04:58 |  | 0 | 635.706
2026-06-11 04:59 |  | 0 | 636.0316
2026-06-11 05:00 |  | 0 | 635.7784
2026-06-11 05:01 |  | 0 | 635.7422
2026-06-11 05:02 |  | 0 | 635.489
2026-06-11 05:03 |  | 0 | 635.706
2026-06-11 05:04 |  | 0 | 635.7784
2026-06-11 05:05 |  | 0 | 635.9954
2026-06-11 05:06 |  | 0 | 635.7422
2026-06-11 05:07 |  | 0 | 635.706
2026-06-11 05:08 |  | 0 | 635.7422
2026-06-11 05:09 |  | 0 | 635.706
2026-06-11 05:10 |  | 0 | 635.489
2026-06-11 05:11 |  | 0 | 635.706
2026-06-11 05:12 |  | 0 | 635.272
2026-06-11 05:13 |  | 0 | 635.6337
2026-06-11 05:14 |  | 0 | 635.5975
2026-06-11 05:15 |  | 0 | 635.5613
2026-06-11 05:16 |  | 0 | 635.5975
2026-06-11 05:17 |  | 0 | 635.5613
2026-06-11 05:18 |  | 0 | 635.5613
2026-06-11 05:19 |  | 0 | 635.5613
2026-06-11 05:20 |  | 0 | 635.489
2026-06-11 05:21 |  | 0 | 635.489
2026-06-11 05:22 |  | 0 | 635.4528
2026-06-11 05:23 |  | 0 | 635.489
2026-06-11 05:24 |  | 0 | 635.4528
2026-06-11 05:25 |  | 0 | 635.4167
2026-06-11 05:26 |  | 0 | 635.4167
2026-06-11 05:27 |  | 0 | 635.1273
2026-06-11 05:28 |  | 0 | 635.3082
2026-06-11 05:29 |  | 0 | 635.3082
2026-06-11 05:30 |  | 0 | 635.3443
2026-06-11 05:31 |  | 0 | 635.3082
2026-06-11 05:32 |  | 0 | 635.1273
2026-06-11 05:33 |  | 0 | 634.9465
2026-06-11 05:34 |  | 0 | 635.272
2026-06-11 05:35 |  | 0 | 635.1635
2026-06-11 05:36 |  | 0 | 634.838
2026-06-11 05:37 |  | 0 | 635.1635
2026-06-11 05:38 |  | 0 | 634.8741
2026-06-11 05:39 |  | 0 | 635.1635
2026-06-11 05:40 |  | 0 | 635.055
2026-06-11 05:41 |  | 0 | 634.8741
2026-06-11 05:42 |  | 0 | 635.055
2026-06-11 05:43 |  | 0 | 634.9827
2026-06-11 05:44 |  | 0 | 634.9827
2026-06-11 05:45 |  | 0 | 635.0188
2026-06-11 05:46 |  | 0 | 634.838
2026-06-11 05:47 |  | 0 | 634.9827
2026-06-11 05:48 |  | 0 | 634.9827
2026-06-11 05:49 |  | 0 | 634.8741
2026-06-11 05:50 |  | 0 | 634.9465
2026-06-11 05:51 |  | 0 | 634.9827
2026-06-11 05:52 |  | 0 | 635.055
2026-06-11 05:53 |  | 0 | 634.9827
2026-06-11 05:54 |  | 0 | 634.7294
2026-06-11 05:55 |  | 0 | 634.838
2026-06-11 05:56 |  | 0 | 635.055
2026-06-11 05:57 |  | 0 | 634.838
2026-06-11 05:58 |  | 0 | 634.5486
2026-06-11 05:59 |  | 0 | 634.838
2026-06-11 06:00 |  | 0 | 634.838
2026-06-11 06:01 |  | 0 | 635.3082
2026-06-11 06:02 |  | 0 | 634.8018
2026-06-11 06:03 |  | 0 | 634.9465
2026-06-11 06:04 |  | 0 | 634.6933
2026-06-11 06:05 |  | 0 | 634.6933
2026-06-11 06:06 |  | 0 | 635.055
2026-06-11 06:07 |  | 0 | 634.5125
2026-06-11 06:08 |  | 0 | 634.6933
2026-06-11 06:09 |  | 0 | 634.6571
2026-06-11 06:10 |  | 0 | 634.5486
2026-06-11 06:11 |  | 0 | 634.6571
2026-06-11 06:12 |  | 0 | 634.6571
2026-06-11 06:13 |  | 0 | 634.3677
2026-06-11 06:14 |  | 0 | 635.0188
2026-06-11 06:15 |  | 0 | 634.6571
2026-06-11 06:16 |  | 0 | 634.6571
2026-06-11 06:17 |  | 0 | 634.8741
2026-06-11 06:18 |  | 0 | 634.6933
2026-06-11 06:19 |  | 0 | 634.2954
2026-06-11 06:20 |  | 0 | 634.838
2026-06-11 06:21 |  | 0 | 634.6571
2026-06-11 06:22 |  | 0 | 634.5125
2026-06-11 06:23 |  | 0 | 634.5486
2026-06-11 06:24 |  | 0 | 634.1508
2026-06-11 06:25 |  | 0 | 634.2593
2026-06-11 06:26 |  | 0 | 634.4401
2026-06-11 06:27 |  | 0 | 634.6571
2026-06-11 06:28 |  | 0 | 634.4401
2026-06-11 06:29 |  | 0 | 634.5125
2026-06-11 06:30 |  | 0 | 634.3677
2026-06-11 06:31 |  | 0 | 634.2593
2026-06-11 06:32 |  | 0 | 634.4039
2026-06-11 06:33 |  | 0 | 634.2593
2026-06-11 06:34 |  | 0 | 634.4039
2026-06-11 06:35 |  | 0 | 634.2593
2026-06-11 06:36 |  | 0 | 634.2954
2026-06-11 06:37 |  | 0 | 634.2231
2026-06-11 06:38 |  | 0 | 634.0061
2026-06-11 06:39 |  | 0 | 634.2954
2026-06-11 06:40 |  | 0 | 634.1508
2026-06-11 06:41 |  | 0 | 634.1146
2026-06-11 06:42 |  | 0 | 634.2231
2026-06-11 06:43 |  | 0 | 634.2593
2026-06-11 06:44 |  | 0 | 634.5848
2026-06-11 06:45 |  | 0 | 634.1508
2026-06-11 06:46 |  | 0 | 634.1508
2026-06-11 06:47 |  | 0 | 634.1508
2026-06-11 06:48 |  | 0 | 634.1508
2026-06-11 06:49 |  | 0 | 634.4039
2026-06-11 06:50 |  | 0 | 633.8976
2026-06-11 06:51 |  | 0 | 634.1146
2026-06-11 06:52 |  | 0 | 634.0784
2026-06-11 06:53 |  | 0 | 634.0784
2026-06-11 06:54 |  | 0 | 634.0061
2026-06-11 06:55 |  | 0 | 634.5125
2026-06-11 06:56 |  | 0 | 633.9337
2026-06-11 06:57 |  | 0 | 633.9337
2026-06-11 06:58 |  | 0 | 634.1146
2026-06-11 06:59 |  | 0 | 633.7891
2026-06-11 07:00 |  | 0 | 633.2465
2026-06-11 07:01 |  | 0 | 633.6082
2026-06-11 07:02 |  | 0 | 633.7529
2026-06-11 07:03 |  | 0 | 633.7891
2026-06-11 07:04 |  | 0 | 634.1508
2026-06-11 07:05 |  | 0 | 633.6082
2026-06-11 07:06 |  | 0 | 633.6444
2026-06-11 07:07 |  | 0 | 633.6444
2026-06-11 07:08 |  | 0 | 633.5359
2026-06-11 07:09 |  | 0 | 633.6082
2026-06-11 07:10 |  | 0 | 633.5359
2026-06-11 07:11 |  | 0 | 633.2465
2026-06-11 07:12 |  | 0 | 633.3188
2026-06-11 07:13 |  | 0 | 633.4997
2026-06-11 07:14 |  | 0 | 633.4636
2026-06-11 07:15 |  | 0 | 633.4636
2026-06-11 07:16 |  | 0 | 633.4636
2026-06-11 07:17 |  | 0 | 633.4997
2026-06-11 07:18 |  | 0 | 633.6082
2026-06-11 07:19 |  | 0 | 633.4636
2026-06-11 07:20 |  | 0 | 633.4636
2026-06-11 07:21 |  | 0 | 633.4997
2026-06-11 07:22 |  | 0 | 633.5359
2026-06-11 07:23 |  | 0 | 633.6805
2026-06-11 07:24 |  | 0 | 633.5359
2026-06-11 07:25 |  | 0 | 633.4636
2026-06-11 07:26 |  | 0 | 633.4997
2026-06-11 07:27 |  | 0 | 633.4636
2026-06-11 07:28 |  | 0 | 633.355
2026-06-11 07:29 |  | 0 | 633.4636
2026-06-11 07:30 |  | 0 | 633.4636
2026-06-11 07:31 |  | 0 | 633.4997
2026-06-11 07:32 |  | 0 | 633.5359
2026-06-11 07:33 |  | 0 | 633.4636
2026-06-11 07:34 |  | 0 | 633.4997
2026-06-11 07:35 |  | 0 | 633.4997
2026-06-11 07:36 |  | 0 | 633.355
2026-06-11 07:37 |  | 0 | 633.4997
2026-06-11 07:38 |  | 0 | 633.4636
2026-06-11 07:39 |  | 0 | 633.4636
2026-06-11 07:40 |  | 0 | 633.6805
2026-06-11 07:41 |  | 0 | 634.2231
2026-06-11 07:42 |  | 0 | 633.5359
2026-06-11 07:43 |  | 0 | 633.355
2026-06-11 07:44 |  | 0 | 632.7763
2026-06-11 07:45 |  | 0 | 633.355
2026-06-11 07:46 |  | 0 | 633.2103
2026-06-11 07:47 |  | 0 | 633.2465
2026-06-11 07:48 |  | 0 | 633.3188
2026-06-11 07:49 |  | 0 | 633.2465
2026-06-11 07:50 |  | 0 | 633.3912
2026-06-11 07:51 |  | 0 | 633.355
2026-06-11 07:52 |  | 0 | 633.1019
2026-06-11 07:53 |  | 0 | 633.1019
2026-06-11 07:54 |  | 0 | 633.2103
2026-06-11 07:55 |  | 0 | 633.4636
2026-06-11 07:56 |  | 0 | 633.355
2026-06-11 07:57 |  | 0 | 633.1019
2026-06-11 07:58 |  | 0 | 633.1742
2026-06-11 07:59 |  | 0 | 633.0657
2026-06-11 08:00 |  | 0 | 633.2103
2026-06-11 08:01 |  | 0 | 633.0295
2026-06-11 08:02 |  | 0 | 632.921
2026-06-11 08:03 |  | 0 | 632.921
2026-06-11 08:04 |  | 0 | 632.9572
2026-06-11 08:05 |  | 0 | 633.0295
2026-06-11 08:06 |  | 0 | 633.8976
2026-06-11 08:07 |  | 0 | 654.8755
2026-06-11 08:08 |  | 0 | 674.9855
2026-06-11 08:09 | YES | 13.7442 | 690.7552 | 47.3669
2026-06-11 08:10 | YES | 17.0718 | 695.421 | 16.6377
2026-06-11 08:11 | YES | 18.2653 | 698.3868 | 11.6464
2026-06-11 08:12 | YES | 20.4355 | 701.0995 | 11.2558
2026-06-11 08:13 | YES | 23.2205 | 703.5228 | 11.3137
2026-06-11 08:14 | YES | 26.548 | 704.5718 | 11.3715
2026-06-11 08:15 | YES | 29.5139 | 705.8376 | 11.2558
2026-06-11 08:16 | YES | 32.8414 | 706.0547 | 11.2847
2026-06-11 08:17 | YES | 36.1328 | 706.1993 | 11.4873
2026-06-11 08:18 | YES | 39.822 | 705.8376 | 11.4149
2026-06-11 08:19 | YES | 42.173 | 705.4398 | 11.4294
2026-06-11 08:20 | YES | 45.2112 | 704.2462 | 11.2847
2026-06-11 08:21 | YES | 48.2133 | 703.7399 | 11.4005
2026-06-11 08:22 | YES | 50.8174 | 702.9803 | 11.4294
2026-06-11 08:23 | YES | 52.7705 | 701.8229 | 11.2847
2026-06-11 08:24 | YES | 55.7364 | 701.0995 | 11.2847
2026-06-11 08:25 | YES | 58.4491 | 700.34 | 10.9954
2026-06-11 08:26 | YES | 60.7277 | 699.5804 | 11.0966
2026-06-11 08:27 | YES | 62.7532 | 699.0017 | 11.0677
2026-06-11 08:28 | YES | 64.7063 | 698.423 | 11.1111
2026-06-11 08:29 | YES | 66.5148 | 697.9528 | 10.9954
2026-06-11 08:30 | YES | 68.9381 | 697.5188 | 11.0532
2026-06-11 08:31 | YES | 70.6019 | 697.3741 | 11.0388
2026-06-11 08:32 | YES | 72.3741 | 697.0125 | 11.0677
2026-06-11 08:33 | YES | 74.2188 | 696.8677 | 11.2992
2026-06-11 08:34 | YES | 75.7378 | 696.5784 | 10.923
2026-06-11 08:35 | YES | 76.9314 | 696.2891 | 10.8796
2026-06-11 08:36 | YES | 77.908 | 696.1444 | 11.0098
2026-06-11 08:37 | YES | 79.2462 | 696.1805 | 11.0822
2026-06-11 08:38 | YES | 80.2951 | 695.8912 | 11.1545
2026-06-11 08:39 | YES | 81.3802 | 695.8912 | 11.0388
2026-06-11 08:40 | YES | 82.8631 | 695.8912 | 11.14
2026-06-11 08:41 | YES | 83.3333 | 696.1805 | 10.9954
2026-06-11 08:42 | YES | 83.8035 | 695.8188 | 11.0822
2026-06-11 08:43 | YES | 84.8163 | 696.0359 | 11.0966
2026-06-11 08:44 | YES | 86.1545 | 696.2891 | 11.14
2026-06-11 08:45 | YES | 87.1311 | 696.3976 | 10.8362
2026-06-11 08:46 | YES | 88.1438 | 696.3976 | 10.9954
2026-06-11 08:47 | YES | 89.5182 | 696.8677 | 11.1545
2026-06-11 08:48 | YES | 90.0246 | 697.0486 | 10.7639
2026-06-11 08:49 | YES | 90.2054 | 697.3741 | 10.8652
2026-06-11 08:50 | YES | 91.182 | 697.5188 | 11.1111
2026-06-11 08:51 | YES | 91.4714 | 697.8082 | 10.9664
2026-06-11 08:52 | YES | 92.1224 | 698.5316 | 10.8941
2026-06-11 08:53 | YES | 92.4841 | 698.4954 | 10.9954
2026-06-11 08:54 | YES | 92.3394 | 698.5677 | 10.8941
2026-06-11 08:55 | YES | 92.6288 | 699.0379 | 11.0532
2026-06-11 08:56 | YES | 91.8692 | 699.0379 | 11.169
2026-06-11 08:57 | YES | 95.884 | 699.8336 | 11.14
2026-06-11 08:58 | YES | 99.103 | 700.8102 | 13.8021
2026-06-11 08:59 | YES | 103.5156 | 701.2442 | 13.5706
2026-06-11 09:00 | YES | 106.0836 | 702.1484 | 13.9612
2026-06-11 09:01 | YES | 109.2665 | 703.0165 | 13.7008
2026-06-11 09:02 | YES | 113.0642 | 704.0654 | 15.8565
2026-06-11 09:03 | YES | 119.1768 | 705.1143 | 15.7118
2026-06-11 09:04 | YES | 124.2404 | 705.8738 | 15.7118
2026-06-11 09:05 | YES | 126.3744 | 706.6334 | 15.9144
2026-06-11 09:06 | YES | 130.8232 | 708.1163 | 15.8565
2026-06-11 09:07 | YES | 133.9699 | 709.0206 | 16.6233
2026-06-11 09:08 | YES | 139.1421 | 710.0333 | 16.8547
2026-06-11 09:09 | YES | 143.0845 | 711.0098 | 17.6505
2026-06-11 09:10 | YES | 148.5822 | 713.2161 | 17.8241
2026-06-11 09:11 | YES | 151.9459 | 713.6863 | 17.6794
2026-06-11 09:12 | YES | 155.0202 | 716.2543 | 17.7083
2026-06-11 09:13 | YES | 161.8562 | 717.4479 | 19.0538
2026-06-11 09:14 | YES | 166.6305 | 718.7862 | 18.1713
2026-06-11 09:15 | YES | 169.8495 | 720.5946 | 19.0683
2026-06-11 09:16 | YES | 173.9005 | 721.3542 | 19.43
2026-06-11 09:17 | YES | 180.4832 | 723.5243 | 19.5312
2026-06-11 09:18 | YES | 183.5576 | 725.2966 | 19.647
2026-06-11 09:19 | YES | 185.8001 | 727.4667 | 19.5747
2026-06-11 09:20 | YES | 188.4042 | 729.0943 | 19.3432
2026-06-11 09:21 | YES | 194.1189 | 731.373 | 19.5168
2026-06-11 09:22 | YES | 195.0231 | 731.6262 | 19.4589
2026-06-11 09:23 | YES | 198.6039 | 734.9899 | 19.2853
2026-06-11 09:24 | YES | 201.2442 | 737.3047 | 19.1406
2026-06-11 09:25 | YES | 203.125 | 737.6664 | 19.5168
2026-06-11 09:26 | YES | 205.4398 | 740.813 | 19.401
2026-06-11 09:27 | YES | 208.6227 | 742.9109 | 19.5747
2026-06-11 09:28 | YES | 211.0098 | 744.864 | 19.4155
2026-06-11 09:29 | YES | 211.1907 | 746.0214 | 19.4878
2026-06-11 09:30 | YES | 213.9034 | 747.5043 | 19.3142
2026-06-11 09:31 | YES | 215.8565 | 750.5063 | 19.0538
2026-06-11 09:32 | YES | 216.833 | 751.8446 | 19.1262
2026-06-11 09:33 | YES | 218.2436 | 753.5446 | 19.0972
2026-06-11 09:34 | YES | 220.1968 | 756.1849 | 19.184
2026-06-11 09:35 | YES | 218.4968 | 757.0168 | 19.43
2026-06-11 09:36 | YES | 220.7755 | 759.2593 | 19.4589
2026-06-11 09:37 | YES | 222.8371 | 761.3571 | 19.4444
2026-06-11 09:38 | YES | 224.1753 | 763.0931 | 19.3576
2026-06-11 09:39 | YES | 223.3073 | 765.1548 | 19.6181
2026-06-11 09:40 | YES | 228.2624 | 767.4696 | 19.1262
2026-06-11 09:41 | YES | 226.3455 | 768.9164 | 19.2708
2026-06-11 09:42 | YES | 228.9858 | 771.4482 | 19.6181
2026-06-11 09:43 | YES | 233.1814 | 773.0396 | 19.8206
2026-06-11 09:44 | YES | 234.5197 | 775.5353 | 20.1968
2026-06-11 09:45 | YES | 234.7005 | 776.4757 | 20.298
2026-06-11 09:46 | YES | 238.6429 | 779.0437 | 20.4716
2026-06-11 09:47 | YES | 241.7896 | 782.2989 | 20.2402
2026-06-11 09:48 | YES | 242.6577 | 783.3478 | 20.5729
2026-06-11 09:49 | YES | 243.4173 | 785.1201 | 20.3414
2026-06-11 09:50 | YES | 244.9363 | 786.5306 | 20.298
2026-06-11 09:51 | YES | 243.4534 | 788.6285 | 20.1823
2026-06-11 09:52 | YES | 246.5278 | 790.3284 | 20.298
2026-06-11 09:53 | YES | 246.3469 | 792.4262 | 20.3848
2026-06-11 09:54 | YES | 248.8426 | 795.3559 | 20.327
2026-06-11 09:55 | YES | 249.7106 | 795.6453 | 20.327
2026-06-11 09:56 | YES | 251.4468 | 798.7558 | 20.2691
2026-06-11 09:57 | YES | 249.9638 | 800.1664 | 20.6597
2026-06-11 09:58 | YES | 250.2894 | 801.2153 | 20.2691
2026-06-11 09:59 | YES | 252.6042 | 803.4216 | 20.4861
2026-06-11 10:00 | YES | 253.7977 | 804.3258 | 20.4138
2026-06-11 10:01 | YES | 253.1467 | 806.4598 | 20.6887
2026-06-11 10:02 | YES | 255.8232 | 809.3533 | 20.11
2026-06-11 10:03 | YES | 256.2572 | 809.715 | 20.3559
2026-06-11 10:04 | YES | 254.6658 | 811.9575 | 20.4572
2026-06-11 10:05 | YES | 257.0891 | 813.0425 | 20.2402
2026-06-11 10:06 | YES | 257.3785 | 816.1892 | 20.2691
2026-06-11 10:07 | YES | 256.5466 | 816.6956 | 20.4861
2026-06-11 10:08 | YES | 256.3296 | 818.9019 | 20.4282
2026-06-11 10:09 | YES | 259.4401 | 820.7465 | 20.2836
2026-06-11 10:10 | YES | 236.9068 | 820.8188 | 0.95486
2026-06-11 10:11 |  | 208.2248 | 820.8188 | 0
2026-06-11 10:12 |  | 181.9661 | 822.6996 | 0.028935
2026-06-11 10:13 |  | 160.0839 | 824.2188 | 0
2026-06-11 10:14 |  | 141.6016 | 825.5931 | 0.21701
2026-06-11 10:15 |  | 141.6016 | 825.5931 | 0.21701
2026-06-11 10:16 |  | 113.8669 | 825.1985 | 0.13807
2026-06-11 10:17 |  | 94.8091 | 824.9272 | 0.083829
2026-06-11 10:18 |  | 75.7514 | 824.656 | 0.029585
2026-06-11 10:19 |  | 59.9682 | 824.0379 | 0.014468
2026-06-11 10:20 |  | 47.2005 | 823.5316 | 0.086806
2026-06-11 10:21 |  | 35.2286 | 822.555 | 0
2026-06-11 10:22 | YES | 35.3371 | 822.9167 | 8.3189
2026-06-11 10:23 | YES | 48.9005 | 823.9656 | 11.2992
2026-06-11 10:24 | YES | 58.7023 | 824.5804 | 11.1545
2026-06-11 10:25 | YES | 67.3105 | 824.3996 | 11.0966
2026-06-11 10:26 | YES | 83.9844 | 825.34 | 19.1406
2026-06-11 10:27 | YES | 112.16 | 826.8229 | 22.8299
2026-06-11 10:28 | YES | 134.0423 | 829.5356 | 22.6997
2026-06-11 10:29 | YES | 151.9821 | 830.7292 | 22.6997
2026-06-11 10:30 | YES | 166.0156 | 831.8504 | 22.9167
2026-06-11 10:31 | YES | 179.4343 | 831.4525 | 22.555
2026-06-11 10:32 | YES | 189.9233 | 831.9951 | 22.3524
2026-06-11 10:33 | YES | 197.7358 | 832.6823 | 22.4826
2026-06-11 10:34 | YES | 206.3802 | 832.5015 | 22.7865
2026-06-11 10:35 | YES | 214.1927 | 835.9013 | 22.6562
2026-06-11 10:36 | YES | 218.6415 | 835.5758 | 22.7431
2026-06-11 10:37 | YES | 222.0052 | 834.6354 | 22.1788
2026-06-11 10:38 | YES | 228.2986 | 835.2864 | 22.3669
2026-06-11 10:39 | YES | 234.5558 | 837.746 | 22.338
2026-06-11 10:40 | YES | 237.2323 | 838.4693 | 22.4682
2026-06-11 10:41 | YES | 242.4769 | 840.7118 | 22.4103
2026-06-11 10:42 | YES | 244.2491 | 839.4097 | 22.4103
2026-06-11 10:43 | YES | 243.8151 | 841.5798 | 22.2078
2026-06-11 10:44 | YES | 250.434 | 841.7607 | 22.4682
2026-06-11 10:45 | YES | 251.3021 | 843.75 | 22.5984
2026-06-11 10:46 | YES | 255.4253 | 845.1968 | 23.7558
2026-06-11 10:47 | YES | 262.8762 | 846.8605 | 24.0162
2026-06-11 10:48 | YES | 260.3805 | 847.7648 | 24.0885
2026-06-11 10:49 | YES | 265.5888 | 847.3669 | 23.6256
2026-06-11 10:50 | YES | 267.6866 | 850.2966 | 24.2043
2026-06-11 10:51 | YES | 267.7951 | 744.1768 | 24.5949
2026-06-11 10:52 | YES | 273.8715 | 668.0049 | 24.103
2026-06-11 10:53 | YES | 280.7436 | 670.0304 | 25.3328
2026-06-11 10:54 | YES | 282.3351 | 672.2005 | 25.2604
2026-06-11 10:55 | YES | 281.5755 | 673.9728 | 25.2749
2026-06-11 10:56 | YES | 283.2755 | 675.6004 | 24.566
2026-06-11 10:57 | YES | 288.8093 | 677.5897 | 24.9421
2026-06-11 10:58 | YES | 290.8709 | 678.7471 | 25.0723
2026-06-11 10:59 | YES | 293.8006 | 682.0385 | 24.9855
2026-06-11 11:00 | YES | 292.4624 | 682.9066 | 25.2604
2026-06-11 11:01 | YES | 296.658 | 684.4618 | 24.9132
2026-06-11 11:02 | YES | 293.7283 | 685.9809 | 25.0868
2026-06-11 11:03 | YES | 299.5877 | 687.7894 | 26.4902
2026-06-11 11:04 | YES | 303.9279 | 690.8999 | 26.3455
2026-06-11 11:05 | YES | 305.013 | 694.9508 | 26.1429
2026-06-11 11:06 | YES | 304.7598 | 694.1551 | 26.3021
2026-06-11 11:07 | YES | 302.662 | 699.2911 | 26.4468
2026-06-11 11:08 | YES | 308.1236 | 697.4827 | 26.4902
2026-06-11 11:09 | YES | 307.9065 | 698.1337 | 26.4468
2026-06-11 11:10 | YES | 309.2448 | 703.7399 | 26.8519
2026-06-11 11:11 | YES | 308.4129 | 706.7781 | 27.2714
2026-06-11 11:12 | YES | 317.2743 | 709.129 | 27.2569
2026-06-11 11:13 | YES | 318.5402 | 711.2992 | 27.8501
2026-06-11 11:14 | YES | 318.1785 | 708.695 | 27.8791
2026-06-11 11:15 | YES | 325.4123 | 713.9757 | 27.7778
2026-06-11 11:16 | YES | 326.2442 | 716.9415 | 27.7488
2026-06-11 11:17 | YES | 325.8102 | 718.316 | 27.4884
2026-06-11 11:18 | YES | 323.4954 | 717.4117 | 27.8646
2026-06-11 11:19 | YES | 328.2697 | 720.7031 | 28.0961
2026-06-11 11:20 | YES | 332.5738 | 722.5116 | 27.8212
2026-06-11 11:21 | YES | 333.9482 | 726.3455 | 27.8935
2026-06-11 11:22 | YES | 332.827 | 726.8519 | 27.8791
2026-06-11 11:23 | YES | 335.9013 | 729.8539 | 28.0527
2026-06-11 11:24 | YES | 335.5396 | 730.1071 | 27.9514
2026-06-11 11:25 | YES | 336.5162 | 734.375 | 28.1395
2026-06-11 11:26 | YES | 332.0312 | 734.6282 | 27.8212
2026-06-11 11:27 | YES | 336.8779 | 738.3898 | 28.0527
2026-06-11 11:28 | YES | 340.0969 | 738.1366 | 27.8646
2026-06-11 11:29 | YES | 336.4439 | 740.4514 | 27.908
2026-06-11 11:30 | YES | 336.8055 | 741.862 | 27.1557
2026-06-11 11:31 | YES | 340.5309 | 744.0683 | 28.0093
2026-06-11 11:32 | YES | 339.3374 | 745.298 | 27.8212
2026-06-11 11:33 | YES | 344.5457 | 748.5894 | 27.7054
2026-06-11 11:34 | YES | 336.8779 | 749.2766 | 27.5318
2026-06-11 11:35 | YES | 334.5631 | 747.9384 | 27.5752
2026-06-11 11:36 | YES | 335.612 | 751.2297 | 27.6476
2026-06-11 11:37 | YES | 343.8223 | 753.9424 | 27.8212
2026-06-11 11:38 | YES | 343.7138 | 758.0657 | 27.9803
2026-06-11 11:39 | YES | 347.4392 | 758.7891 | 27.8646
2026-06-11 11:40 | YES | 345.5946 | 759.9465 | 28.0816
2026-06-11 11:41 | YES | 338.9757 | 757.5231 | 27.908
2026-06-11 11:42 | YES | 344.5819 | 761.7549 | 28.2986
2026-06-11 11:43 | YES | 348.1626 | 762.9485 | 27.9369
2026-06-11 11:44 | YES | 342.0139 | 763.3825 | 27.5174
2026-06-11 11:45 | YES | 347.2584 | 766.8547 | 27.9659
2026-06-11 11:46 | YES | 343.2075 | 767.2888 | 27.8212
2026-06-11 11:47 | YES | 346.6797 | 767.3611 | 27.9948
2026-06-11 11:48 | YES | 344.5819 | 770.9056 | 28.0816
2026-06-11 11:49 | YES | 349.6817 | 774.4864 | 27.7778
2026-06-11 11:50 | YES | 347.4031 | 776.6927 | 27.7633
2026-06-11 11:51 | YES | 346.969 | 774.5226 | 28.1105
2026-06-11 11:52 | YES | 344.7266 | 776.331 | 27.7054
2026-06-11 11:53 | YES | 350.2242 | 781.5032 | 28.0093
2026-06-11 11:54 | YES | 346.3903 | 779.3331 | 27.908
2026-06-11 11:55 | YES | 338.831 | 779.1884 | 28.0382
2026-06-11 11:56 | YES | 350.4413 | 785.1924 | 27.7199
2026-06-11 11:57 | YES | 347.4754 | 783.601 | 27.8067
2026-06-11 11:58 | YES | 350.2604 | 785.6988 | 27.9948
2026-06-11 11:59 | YES | 348.5966 | 787.688 | 28.125
2026-06-11 12:00 | YES | 350.1519 | 788.4838 | 29.2101
2026-06-11 12:01 | YES | 348.8137 | 788.3391 | 28.0816
2026-06-11 12:02 | YES | 344.618 | 789.9305 | 27.9659
2026-06-11 12:03 | YES | 352.105 | 790.5816 | 28.0527
2026-06-11 12:04 | YES | 350.0796 | 791.0156 | 27.9948
2026-06-11 12:05 | YES | 350.6221 | 795.4644 | 28.8918
2026-06-11 12:06 | YES | 339.3374 | 795.7538 | 28.9786
2026-06-11 12:07 | YES | 346.2457 | 795.4644 | 28.2407
2026-06-11 12:08 | YES | 340.8565 | 798.9728 | 27.8356
2026-06-11 12:09 | YES | 348.1626 | 797.8878 | 28.342
2026-06-11 12:10 | YES | 348.3434 | 800.6004 | 27.7633
2026-06-11 12:11 | YES | 340.8565 | 800.1664 | 28.3854
2026-06-11 12:12 | YES | 342.9181 | 801.2876 | 27.7344
2026-06-11 12:13 | YES | 341.8692 | 804.796 | 28.2552
2026-06-11 12:14 | YES | 345.8116 | 806.2427 | 28.4433
2026-06-11 12:15 | YES | 342.1947 | 804.2896 | 28.1539
2026-06-11 12:16 | YES | 347.0775 | 806.0981 | 29.0654
2026-06-11 12:17 | YES | 343.3521 | 806.713 | 28.1829
2026-06-11 12:18 | YES | 346.2095 | 811.2341 | 28.4144
2026-06-11 12:19 | YES | 344.7627 | 809.3895 | 28.0816
2026-06-11 12:20 | YES | 340.3501 | 813.1511 | 28.0816
2026-06-11 12:21 | YES | 344.0032 | 814.0191 | 29.0365
2026-06-11 12:22 | YES | 336.3354 | 815.1403 | 29.1088
2026-06-11 12:23 | YES | 342.1586 | 813.9468 | 28.8339
2026-06-11 12:24 | YES | 347.7648 | 813.7659 | 28.9497
2026-06-11 12:25 | YES | 347.9818 | 817.8168 | 28.9497
2026-06-11 12:26 | YES | 347.7286 | 820.0955 | 29.1088
2026-06-11 12:27 | YES | 341.833 | 820.7465 | 28.5301
2026-06-11 12:28 | YES | 335.4673 | 821.6869 | 29.0799
2026-06-11 12:29 | YES | 343.2436 | 817.9977 | 28.6603
2026-06-11 12:30 | YES | 348.1988 | 819.8423 | 28.9931
2026-06-11 12:31 | YES | 340.0969 | 823.3507 | 28.7905
2026-06-11 12:32 | YES | 340.5309 | 825.7017 | 29.0943
2026-06-11 12:33 | YES | 341.3267 | 824.1102 | 28.776
2026-06-11 12:34 | YES | 347.4031 | 827.2931 | 29.0075
2026-06-11 12:35 | YES | 341.4352 | 829.7888 | 28.588
2026-06-11 12:36 | YES | 336.7332 | 830.5483 | 28.7037
2026-06-11 12:37 | YES | 340.4948 | 827.3655 | 28.9062
2026-06-11 12:38 | YES | 341.3267 | 827.4378 | 28.7616
2026-06-11 12:39 | YES | 346.3903 | 830.1143 | 28.9931
2026-06-11 12:40 | YES | 347.2584 | 834.5992 | 28.8628
2026-06-11 12:41 | YES | 346.535 | 835.6843 | 28.7616
2026-06-11 12:42 | YES | 334.5631 | 836.6247 | 28.8194
2026-06-11 12:43 | YES | 334.2014 | 835.829 | 28.8194
2026-06-11 12:44 | YES | 339.6629 | 834.5992 | 28.8773
2026-06-11 12:45 | YES | 344.3287 | 835.9013 | 28.8339
2026-06-11 12:46 | YES | 342.882 | 838.0715 | 28.8628
2026-06-11 12:47 | YES | 345.3776 | 839.7714 | 29.0075
2026-06-11 12:48 | YES | 344.8351 | 839.8076 | 28.8918
2026-06-11 12:49 | YES | 343.3883 | 841.0735 | 29.0509
2026-06-11 12:50 | YES | 341.0735 | 842.1224 | 28.8484
2026-06-11 12:51 | YES | 337.5289 | 842.8458 | 29.3547
2026-06-11 12:52 | YES | 340.5309 | 843.5692 | 29.1377
2026-06-11 12:53 | YES | 344.8351 | 846.752 | 29.6296
2026-06-11 12:54 | YES | 336.9502 | 844.6542 | 29.4126
2026-06-11 12:55 | YES | 341.833 | 845.5585 | 29.6875
2026-06-11 12:56 | YES | 343.2436 | 848.2711 | 29.6296
2026-06-11 12:57 | YES | 346.4265 | 848.2349 | 30.2951
2026-06-11 12:58 | YES | 341.4352 | 721.4988 | 30.0492
2026-06-11 12:59 | YES | 337.0949 | 675.7451 | 30.1071
2026-06-11 13:00 | YES | 338.614 | 678.7471 | 30.2083
2026-06-11 13:01 | YES | 347.2222 | 680.7364 | 29.9769
2026-06-11 13:02 | YES | 340.3863 | 681.6044 | 29.8611
2026-06-11 13:03 | YES | 349.0668 | 682.5449 | 30.0058
2026-06-11 13:04 | YES | 346.969 | 683.5938 | 29.9624
2026-06-11 13:05 | YES | 348.5243 | 685.1852 | 30.136
2026-06-11 13:06 | YES | 336.6609 | 684.715 | 30.3385
2026-06-11 13:07 | YES | 343.3521 | 686.3426 | 29.89
2026-06-11 13:08 | YES | 340.5671 | 687.1021 | 30.1071
2026-06-11 13:09 | YES | 348.452 | 688.2957 | 30.7292
2026-06-11 13:10 | YES | 349.3562 | 689.4893 | 30.4977
2026-06-11 13:11 | YES | 344.2564 | 690.1042 | 30.5266
2026-06-11 13:12 | YES | 342.882 | 694.1551 | 30.6568
2026-06-11 13:13 | YES | 351.1646 | 691.6233 | 30.5556
2026-06-11 13:14 | YES | 343.1713 | 695.1317 | 30.2083
2026-06-11 13:15 | YES | 352.3582 | 693.287 | 30.4109
2026-06-11 13:16 | YES | 351.5625 | 696.1444 | 30.5266
2026-06-11 13:17 | YES | 352.8284 | 696.7231 | 30.2662
2026-06-11 13:18 | YES | 351.888 | 697.4465 | 30.7002
2026-06-11 13:19 | YES | 344.9074 | 697.3741 | 30.4398
2026-06-11 13:20 | YES | 349.3562 | 701.2442 | 30.8015
2026-06-11 13:21 | YES | 343.099 | 701.9676 | 30.7436
2026-06-11 13:22 | YES | 351.9242 | 701.6421 | 30.6858
2026-06-11 13:23 | YES | 344.2202 | 703.1612 | 30.5845
2026-06-11 13:24 | YES | 348.0541 | 704.825 | 30.4109
2026-06-11 13:25 | YES | 343.6777 | 706.0185 | 30.6134
2026-06-11 13:26 | YES | 350.2604 | 702.9803 | 30.4398
2026-06-11 13:27 | YES | 344.7627 | 706.7781 | 30.3819
2026-06-11 13:28 | YES | 342.9181 | 707.5738 | 30.6858
2026-06-11 13:29 | YES | 341.9777 | 709.129 | 30.7436
2026-06-11 13:30 | YES | 348.5966 | 708.5142 | 30.599
2026-06-11 13:31 | YES | 345.884 | 709.0567 | 30.5122
2026-06-11 13:32 | YES | 342.6649 | 710.9737 | 30.4977
2026-06-11 13:33 | YES | 338.2885 | 711.6609 | 30.8015
2026-06-11 13:34 | YES | 350.1158 | 714.4459 | 30.2662
2026-06-11 13:35 | YES | 341.4713 | 712.8183 | 30.5845
2026-06-11 13:36 | YES | 348.5966 | 712.4204 | 30.4688
2026-06-11 13:37 | YES | 343.8223 | 712.3119 | 30.7292
2026-06-11 13:38 | YES | 342.6288 | 715.965 | 30.6858
2026-06-11 13:39 | YES | 349.1754 | 718.6053 | 30.8738
2026-06-11 13:40 | YES | 339.4821 | 716.8331 | 30.9896
2026-06-11 13:41 | YES | 341.4713 | 716.7969 | 30.6134
2026-06-11 13:42 | YES | 337.6736 | 718.2075 | 30.787
2026-06-11 13:43 | YES | 339.3736 | 719.7989 | 30.2373
2026-06-11 13:44 | YES | 333.044 | 720.7393 | 30.5556
2026-06-11 13:45 | YES | 345.884 | 720.3052 | 30.5845
2026-06-11 13:46 | YES | 337.5651 | 722.6562 | 30.6134
2026-06-11 13:47 | YES | 335.8652 | 723.3073 | 30.8883
2026-06-11 13:48 | YES | 338.2885 | 722.9818 | 30.8449
2026-06-11 13:49 | YES | 338.7225 | 724.32 | 30.787
2026-06-11 13:50 | YES | 336.7332 | 725.0796 | 30.6134
2026-06-11 13:51 | YES | 343.4968 | 726.8519 | 31.2934
2026-06-11 13:52 | YES | 344.4734 | 724.754 | 31.901
2026-06-11 13:53 | YES | 342.8096 | 726.8157 | 31.5972
2026-06-11 13:54 | YES | 347.4754 | 727.6476 | 32.0457
2026-06-11 13:55 | YES | 342.1947 | 728.8411 | 32.2193
2026-06-11 13:56 | YES | 340.5671 | 728.7688 | 32.1181
2026-06-11 13:57 | YES | 344.5457 | 731.2283 | 32.3351
2026-06-11 13:58 | YES | 340.7841 | 731.6262 | 32.6968
2026-06-11 13:59 | YES | 340.1331 | 732.241 | 32.5376
2026-06-11 14:00 | YES | 343.4245 | 733.3261 | 32.6823
2026-06-11 14:01 | YES | 343.533 | 733.941 | 32.1904
2026-06-11 14:02 | YES | 350.5136 | 734.6282 | 32.4797
2026-06-11 14:03 | YES | 349.6817 | 736.2919 | 32.5666
2026-06-11 14:04 | YES | 345.1606 | 736.8707 | 32.1325
2026-06-11 14:05 | YES | 347.1499 | 738.1366 | 32.1036
2026-06-11 14:06 | YES | 342.1224 | 736.943 | 31.9589
2026-06-11 14:07 | YES | 350.5136 | 739.728 | 32.5955
2026-06-11 14:08 | YES | 346.3542 | 737.8834 | 32.4942
2026-06-11 14:09 | YES | 351.2008 | 741.2833 | 32.3495
2026-06-11 14:10 | YES | 339.4821 | 739.4025 | 32.4363
2026-06-11 14:11 | YES | 345.2691 | 742.9832 | 32.364
2026-06-11 14:12 | YES | 349.5009 | 742.6938 | 32.0602
2026-06-11 14:13 | YES | 347.3669 | 744.7193 | 32.3495
2026-06-11 14:14 | YES | 340.965 | 743.7427 | 32.3785
2026-06-11 14:15 | YES | 347.1499 | 746.0576 | 32.5087
2026-06-11 14:16 | YES | 347.8371 | 745.7321 | 32.61
2026-06-11 14:17 | YES | 344.4372 | 747.5767 | 32.2049
2026-06-11 14:18 | YES | 347.0052 | 747.9384 | 32.3351
2026-06-11 14:19 | YES | 345.2691 | 748.8788 | 32.2193
2026-06-11 14:20 | YES | 339.3374 | 748.9149 | 32.3495
2026-06-11 14:21 | YES | 346.5712 | 748.5894 | 32.0168
2026-06-11 14:22 | YES | 337.6375 | 751.7723 | 32.364
2026-06-11 14:23 | YES | 335.829 | 751.8446 | 32.3785
2026-06-11 14:24 | YES | 333.7312 | 753.3275 | 32.5521
2026-06-11 14:25 | YES | 334.9609 | 754.7743 | 33.1597
2026-06-11 14:26 | YES | 345.6308 | 754.0148 | 32.9282
2026-06-11 14:27 | YES | 347.3669 | 753.3637 | 33.1163
2026-06-11 14:28 | YES | 350.5498 | 758.138 | 33.6516
2026-06-11 14:29 | YES | 347.7286 | 757.9933 | 33.941
2026-06-11 14:30 | YES | 331.0909 | 759.9827 | 32.7402
2026-06-11 14:31 | YES | 346.0287 | 763.057 | 33.2755
2026-06-11 14:32 | YES | 344.7627 | 763.1655 | 33.5069
2026-06-11 14:33 | YES | 343.9308 | 762.2613 | 33.2321
2026-06-11 14:34 | YES | 349.4647 | 767.2526 | 33.5648
2026-06-11 14:35 | YES | 347.0775 | 767.759 | 33.4491
2026-06-11 14:36 | YES | 343.9308 | 770.2908 | 33.2031
2026-06-11 14:37 | YES | 347.5839 | 772.2801 | 33.3478
2026-06-11 14:38 | YES | 339.2289 | 772.8588 | 34.0422
2026-06-11 14:39 | YES | 332.61 | 773.9077 | 33.6806
2026-06-11 14:40 | YES | 334.6716 | 775.2098 | 33.0584
2026-06-11 14:41 | YES | 344.2564 | 778.8267 | 33.1887
2026-06-11 14:42 | YES | 343.4245 | 778.248 | 33.4925
2026-06-11 14:43 | YES | 335.5758 | 777.7778 | 33.5214
2026-06-11 14:44 | YES | 342.5926 | 782.8776 | 33.5793
2026-06-11 14:45 | YES | 337.8545 | 782.3351 | 32.9427
2026-06-11 14:46 | YES | 329.7164 | 784.1074 | 33.6806
2026-06-11 14:47 | YES | 337.1311 | 785.0839 | 33.6806
2026-06-11 14:48 | YES | 339.8076 | 786.6392 | 33.6516
2026-06-11 14:49 | YES | 339.5182 | 785.9158 | 33.261
2026-06-11 14:50 | YES | 343.0266 | 790.7986 | 33.4057
2026-06-11 14:51 | YES | 334.0929 | 792.7879 | 33.3333
2026-06-11 14:52 | YES | 338.4693 | 793.8368 | 33.1163
2026-06-11 14:53 | YES | 328.2697 | 795.7538 | 33.4346
2026-06-11 14:54 | YES | 326.8591 | 796.2601 | 34.1725
2026-06-11 14:55 | YES | 329.6079 | 797.2367 | 33.7384
2026-06-11 14:56 | YES | 299.2983 | 795.9346 | 1.6638
2026-06-11 14:57 |  | 256.0402 | 790.9794
2026-06-11 14:58 |  | 219.9798 | 787.1094
2026-06-11 14:59 |  | 188.9468 | 783.9626
2026-06-11 15:00 |  | 161.5668 | 780.7798
2026-06-11 15:01 |  | 136.2124 | 777.6693
2026-06-11 15:02 |  | 113.8961 | 774.6311
2026-06-11 15:03 |  | 93.7862 | 771.3035
2026-06-11 15:04 |  | 74.5443 | 768.1568
2026-06-11 15:05 |  | 58.8469 | 764.9378
2026-06-11 15:06 |  | 43.2943 | 761.7549
2026-06-11 15:07 |  | 30.7075 | 758.8976
2026-06-11 15:08 |  | 18.1207 | 755.787
2026-06-11 15:09 |  | 7.0891 | 752.6765
2026-06-11 15:10 |  | 0 | 750.4702
2026-06-11 15:11 |  | 0 | 747.1065
2026-06-11 15:12 |  | 0 | 744.1044
2026-06-11 15:13 |  | 0 | 741.5003
2026-06-11 15:14 |  | 0 | 737.9557
2026-06-11 15:15 |  | 0 | 735.3516
2026-06-11 15:16 |  | 0 | 732.6389
2026-06-11 15:17 |  | 0 | 729.8539
2026-06-11 15:18 |  | 0 | 726.888
2026-06-11 15:19 |  | 0 | 724.3562
2026-06-11 15:20 |  | 0 | 721.8605
2026-06-11 15:21 |  | 0 | 719.2202
2026-06-11 15:22 |  | 0 | 716.5075
2026-06-11 15:23 |  | 0 | 713.9395
2026-06-11 15:24 |  | 0 | 711.5886
2026-06-11 15:25 |  | 0 | 709.0567
2026-06-11 15:26 |  | 0 | 706.5249
2026-06-11 15:27 |  | 0 | 703.9207
2026-06-11 15:28 |  | 0 | 701.5336
2026-06-11 15:29 |  | 0 | 699.1464
2026-06-11 15:30 |  | 0 | 696.8316
2026-06-11 15:31 |  | 0 | 694.4806
2026-06-11 15:32 |  | 0 | 692.202
2026-06-11 15:33 |  | 0 | 689.7425
2026-06-11 15:34 |  | 0 | 687.6447
2026-06-11 15:35 |  | 0 | 685.2937
2026-06-11 15:36 |  | 0 | 683.0512
2026-06-11 15:37 |  | 0 | 680.8087
2026-06-11 15:38 |  | 0 | 678.4578
2026-06-11 15:39 |  | 0 | 676.3238
2026-06-11 15:40 |  | 0 | 673.8643
2026-06-11 15:41 |  | 0 | 671.8388
2026-06-11 15:42 |  | 0 | 669.7772
2026-06-11 15:43 |  | 0 | 667.7879
2026-06-11 15:44 |  | 0 | 665.5816
2026-06-11 15:45 |  | 0 | 663.1945
2026-06-11 15:46 |  | 0 | 661.5668
2026-06-11 15:47 |  | 0 | 659.2882
2026-06-11 15:48 |  | 0 | 657.5159
2026-06-11 15:49 |  | 0 | 654.8032
2026-06-11 15:50 |  | 0 | 653.1033
2026-06-11 15:51 |  | 0 | 650.8608
2026-06-11 15:52 |  | 0 | 649.0886
2026-06-11 15:53 |  | 0 | 647.0992
2026-06-11 15:54 |  | 0 | 645.0738
2026-06-11 15:55 |  | 0 | 643.1207
2026-06-11 15:56 |  | 0 | 641.3122
2026-06-11 15:57 |  | 0 | 639.3591
2026-06-11 15:58 |  | 0 | 637.9485
2026-06-11 15:59 |  | 0 | 635.489
2026-06-11 16:00 |  | 0 | 633.7891
2026-06-11 16:01 |  | 0 | 631.8721
2026-06-11 16:02 |  | 0 | 630.0275
2026-06-11 16:03 |  | 0 | 628.1467
2026-06-11 16:04 |  | 0 | 626.3383
2026-06-11 16:05 |  | 0 | 624.5298
2026-06-11 16:06 |  | 0 | 622.7575
2026-06-11 16:07 |  | 0 | 620.9129
2026-06-11 16:08 |  | 0 | 619.43
2026-06-11 16:09 |  | 0 | 618.1641
2026-06-11 16:10 |  | 0 | 615.9216
2026-06-11 16:11 |  | 0 | 614.1493
2026-06-11 16:12 |  | 0 | 613.0281
2026-06-11 16:13 |  | 0 | 610.5324
2026-06-11 16:14 |  | 0 | 609.0495
2026-06-11 16:15 |  | 0 | 607.4219
2026-06-11 16:16 |  | 0 | 605.9028
2026-06-11 16:17 |  | 0 | 604.239
2026-06-11 16:18 |  | 0 | 602.6476
2026-06-11 16:19 |  | 0 | 601.1646
2026-06-11 16:20 |  | 0 | 599.4647
2026-06-11 16:21 |  | 0 | 597.8733
2026-06-11 16:22 |  | 0 | 596.1733
2026-06-11 16:23 |  | 0 | 594.7989
2026-06-11 16:24 |  | 0 | 593.533
2026-06-11 16:25 |  | 0 | 591.399
2026-06-11 16:26 |  | 0 | 590.314
2026-06-11 16:27 |  | 0 | 588.7225
2026-06-11 16:28 |  | 0 | 587.0949
2026-06-11 16:29 |  | 0 | 585.7567
2026-06-11 16:30 |  | 0 | 584.3822
2026-06-11 16:31 |  | 0 | 582.8993
2026-06-11 16:32 |  | 0 | 581.4164
2026-06-11 16:33 |  | 0 | 580.4398
2026-06-11 16:34 |  | 0 | 578.9207
2026-06-11 16:35 |  | 0 | 577.2931
2026-06-11 16:36 |  | 0 | 575.774
2026-06-11 16:37 |  | 0 | 574.3634
2026-06-11 16:38 |  | 0 | 572.9528
2026-06-11 16:39 |  | 0 | 571.6508
2026-06-11 16:40 |  | 0 | 570.2763
2026-06-11 16:41 |  | 0 | 569.1189
2026-06-11 16:42 |  | 0 | 567.6722
2026-06-11 16:43 |  | 0 | 566.2254
2026-06-11 16:44 |  | 0 | 564.9233
2026-06-11 16:45 |  | 0 | 563.8021
2026-06-11 16:46 |  | 0 | 562.4277
2026-06-11 16:47 |  | 0 | 561.3064
2026-06-11 16:48 |  | 0 | 559.9681
2026-06-11 16:49 |  | 0 | 558.4129
2026-06-11 16:50 |  | 0 | 557.2193
2026-06-11 16:51 |  | 0 | 556.2066
2026-06-11 16:52 |  | 0 | 554.9407
2026-06-11 16:53 |  | 0 | 553.6747
2026-06-11 16:54 |  | 0 | 552.4812
2026-06-11 16:55 |  | 0 | 551.1429
2026-06-11 16:56 |  | 0 | 550.1664
2026-06-11 16:57 |  | 0 | 548.7196
2026-06-11 16:58 |  | 0 | 548.1047
2026-06-11 16:59 |  | 0 | 546.6942
2026-06-11 17:00 |  | 0 | 545.6814
2026-06-11 17:01 |  | 0 | 544.307
2026-06-11 17:02 |  | 0 | 543.1496
2026-06-11 17:03 |  | 0 | 542.1007
2026-06-11 17:04 |  | 0 | 540.9071
2026-06-11 17:05 |  | 0 | 550.3834
2026-06-11 17:06 |  | 0 | 564.7786
2026-06-11 17:07 | YES | 12.1528 | 575.557 | 48.6834
2026-06-11 17:08 | YES | 17.5058 | 577.7633 | 16.059
2026-06-11 17:09 | YES | 18.0845 | 578.559 | 12.5289
2026-06-11 17:10 | YES | 18.5547 | 579.2101 | 11.4873
2026-06-11 17:11 | YES | 19.7483 | 579.2824 | 11.6175
2026-06-11 17:12 | YES | 20.9418 | 579.3186 | 11.4583
2026-06-11 17:13 | YES | 22.1354 | 578.993 | 11.3426
2026-06-11 17:14 | YES | 23.3652 | 578.0165 | 11.4873
2026-06-11 17:15 | YES | 24.5587 | 577.2931 | 11.3137
2026-06-11 17:16 | YES | 26.4034 | 576.2804 | 11.2124
2026-06-11 17:17 | YES | 26.9459 | 575.5208 | 11.1834
2026-06-11 17:18 | YES | 28.031 | 574.0017 | 11.3281
2026-06-11 17:19 | YES | 29.333 | 572.8443 | 11.2847
2026-06-11 17:20 | YES | 30.4543 | 571.7231 | 11.4149
2026-06-11 17:21 | YES | 31.4308 | 570.4572 | 11.3715
2026-06-11 17:22 | YES | 31.901 | 569.1913 | 11.14
2026-06-11 17:23 | YES | 33.4201 | 568.07 | 11.1111
2026-06-11 17:24 | YES | 34.2882 | 566.8765 | 11.0677
2026-06-11 17:25 | YES | 34.9754 | 565.7552 | 11.2703
2026-06-11 17:26 | YES | 35.6264 | 564.851 | 11.2413
2026-06-11 17:27 | YES | 36.4583 | 563.5489 | 11.2847
2026-06-11 17:28 | YES | 36.82 | 562.6447 | 11.4005
2026-06-11 17:29 | YES | 37.7242 | 561.4872 | 11.4439
2026-06-11 17:30 | YES | 37.8689 | 560.9447 | 11.4583
2026-06-11 17:31 | YES | 38.3391 | 560.0767 | 11.4439
2026-06-11 17:32 | YES | 39.2433 | 558.7023 | 11.3137
2026-06-11 17:33 | YES | 39.5327 | 557.8342 | 11.3571
2026-06-11 17:34 | YES | 40.0391 | 557.2193 | 11.1979
2026-06-11 17:35 | YES | 39.8944 | 556.3875 | 11.3426
2026-06-11 17:36 | YES | 41.088 | 555.447 | 11.3281
2026-06-11 17:37 | YES | 40.5816 | 555.3386 | 11.2124
2026-06-11 17:38 | YES | 40.7986 | 554.5428 | 11.2703
2026-06-11 17:39 | YES | 41.2326 | 553.8195 | 11.3715
2026-06-11 17:40 | YES | 41.3773 | 553.313 | 11.386
2026-06-11 17:41 | YES | 41.8113 | 552.7706 | 11.1979
2026-06-11 17:42 | YES | 41.8113 | 552.4089 | 11.2992
2026-06-11 17:43 | YES | 42.0645 | 551.8301 | 11.2124
2026-06-11 17:44 | YES | 41.5582 | 550.8174 | 11.1256
2026-06-11 17:45 | YES | 41.3773 | 550.6366 | 11.2703
2026-06-11 17:46 | YES | 41.8113 | 550.311 | 11.0822
2026-06-11 17:47 | YES | 41.956 | 549.8409 | 11.2703
2026-06-11 17:48 | YES | 41.088 | 549.443 | 11.2558
2026-06-11 17:49 | YES | 41.4858 | 549.1175 | 11.3571
2026-06-11 17:50 | YES | 41.3773 | 548.7196 | 11.2269
2026-06-11 17:51 | YES | 40.9433 | 548.5026 | 11.4873
2026-06-11 17:52 | YES | 40.3284 | 547.6707 | 11.2269
2026-06-11 17:53 | YES | 40.1837 | 547.743 | 11.5017
2026-06-11 17:54 | YES | 39.7135 | 547.3813 | 11.2124
2026-06-11 17:55 | YES | 39.3157 | 547.0558 | 11.1834
2026-06-11 17:56 | YES | 39.0625 | 547.2367 | 11.4005
2026-06-11 17:57 | YES | 38.52 | 546.7303 | 11.2269
2026-06-11 17:58 | YES | 38.1221 | 546.007 | 11.1979
2026-06-11 17:59 | YES | 37.7966 | 546.1878 | 11.169
2026-06-11 18:00 | YES | 37.2179 | 545.8622 | 11.2992
2026-06-11 18:01 | YES | 36.82 | 545.6814 | 11.1979
2026-06-11 18:02 | YES | 36.169 | 545.5005 | 11.2269
2026-06-11 18:03 | YES | 35.7711 | 545.3921 | 11.1256
2026-06-11 18:04 | YES | 35.6264 | 545.5005 | 11.1256
2026-06-11 18:05 | YES | 35.4094 | 544.9942 | 11.2269
2026-06-11 18:06 | YES | 39.4604 | 545.3921 | 15.1331
2026-06-11 18:07 | YES | 51.5408 | 546.1155 | 16.8981
2026-06-11 18:08 | YES | 58.6299 | 547.1644 | 17.0573
2026-06-11 18:09 | YES | 63.9468 | 547.309 | 16.8692
2026-06-11 18:10 | YES | 67.636 | 547.5261 | 16.739
2026-06-11 18:11 | YES | 71.7954 | 548.1047 | 16.8403
2026-06-11 18:12 | YES | 75.4847 | 548.5388 | 16.7824
2026-06-11 18:13 | YES | 78.9931 | 548.8643 | 16.956
2026-06-11 18:14 | YES | 81.8866 | 549.1898 | 16.9126
2026-06-11 18:15 | YES | 84.7801 | 549.5515 | 16.7535
2026-06-11 18:16 | YES | 86.5885 | 550.1664 | 16.8258
2026-06-11 18:17 | YES | 90.0608 | 550.4557 | 16.9994
2026-06-11 18:18 | YES | 91.4714 | 550.6727 | 16.8837
2026-06-11 18:19 | YES | 93.4245 | 551.2153 | 16.8692
2026-06-11 18:20 | YES | 96.1733 | 551.1068 | 16.5365
2026-06-11 18:21 | YES | 97.2946 | 552.011 | 16.6667
2026-06-11 18:22 | YES | 99.6817 | 552.445 | 16.9416
2026-06-11 18:23 | YES | 101.9242 | 552.7706 | 16.9705
2026-06-11 18:24 | YES | 103.2624 | 553.6024 | 16.7245
2026-06-11 18:25 | YES | 105.1794 | 553.6024 | 16.7824
2026-06-11 18:26 | YES | 107.0602 | 554.2173 | 16.7245
2026-06-11 18:27 | YES | 107.7474 | 554.8683 | 16.7101
2026-06-11 18:28 | YES | 108.6516 | 555.0853 | 16.7245
2026-06-11 18:29 | YES | 110.2069 | 555.013 | 16.4641
2026-06-11 18:30 | YES | 111.943 | 556.2427 | 16.6667
2026-06-11 18:31 | YES | 112.8472 | 556.6768 | 16.6667
2026-06-11 18:32 | YES | 106.0836 | 556.7853 | 11.1111
2026-06-11 18:33 | YES | 99.0307 | 555.8811 | 10.735
2026-06-11 18:34 | YES | 93.099 | 555.9172 | 10.7784
2026-06-11 18:35 | YES | 88.4332 | 556.1704 | 11.14
2026-06-11 18:36 | YES | 85.2503 | 555.7726 | 11.0822
2026-06-11 18:37 | YES | 81.3802 | 555.7726 | 11.1545
2026-06-11 18:38 | YES | 78.6314 | 556.496 | 10.9664
2026-06-11 18:39 | YES | 76.1357 | 555.6279 | 11.0966
2026-06-11 18:40 | YES | 74.0741 | 556.496 | 11.1256
2026-06-11 18:41 | YES | 72.0486 | 555.9172 | 10.9809
2026-06-11 18:42 | YES | 69.987 | 555.8449 | 10.923
2026-06-11 18:43 | YES | 69.0466 | 555.9896 | 11.1256
2026-06-11 18:44 | YES | 66.8403 | 555.7726 | 11.2124
2026-06-11 18:45 | YES | 66.0446 | 556.1343 | 11.2703
2026-06-11 18:46 | YES | 64.7063 | 556.1343 | 11.2413
2026-06-11 18:47 | YES | 63.2595 | 555.9172 | 11.2558
2026-06-11 18:48 | YES | 63.0787 | 556.1343 | 11.1834
2026-06-11 18:49 | YES | 62.3192 | 556.1704 | 11.1979
2026-06-11 18:50 | YES | 60.9447 | 556.0258 | 11.1545
2026-06-11 18:51 | YES | 60.6554 | 556.3151 | 11.1979
2026-06-11 18:52 | YES | 60.1128 | 556.2427 | 11.2124
2026-06-11 18:53 | YES | 58.5576 | 556.0619 | 11.3137
2026-06-11 18:54 | YES | 58.7023 | 556.1704 | 11.14
2026-06-11 18:55 | YES | 57.364 | 556.0258 | 11.1111
2026-06-11 18:56 | YES | 56.8215 | 556.1704 | 11.1979
2026-06-11 18:57 | YES | 56.1704 | 555.9172 | 11.1834
2026-06-11 18:58 | YES | 55.8811 | 556.1704 | 11.2558
2026-06-11 18:59 | YES | 55.9172 | 556.0258 | 11.0822
2026-06-11 19:00 | YES | 55.4109 | 556.6406 | 11.1111
2026-06-11 19:01 | YES | 55.013 | 555.5555 | 11.2124
2026-06-11 19:02 | YES | 54.9045 | 555.8449 | 11.1256
2026-06-11 19:03 | YES | 54.9769 | 556.2427 | 11.3137
2026-06-11 19:04 | YES | 54.145 | 555.3386 | 11.2558
2026-06-11 19:05 | YES | 53.4939 | 555.8811 | 11.3571
2026-06-11 19:06 | YES | 53.6748 | 555.3024 | 11.3137
2026-06-11 19:07 | YES | 53.6386 | 555.7364 | 11.0677
2026-06-11 19:08 | YES | 53.0237 | 555.1938 | 11.0532
2026-06-11 19:09 | YES | 52.8067 | 555.7003 | 11.2703
2026-06-11 19:10 | YES | 52.6259 | 555.013 | 11.1834
2026-06-11 19:11 | YES | 52.4089 | 555.3024 | 11.3281
2026-06-11 19:12 | YES | 52.1918 | 555.013 | 11.1111
2026-06-11 19:13 | YES | 52.6259 | 555.1577 | 11.1834
2026-06-11 19:14 | YES | 52.4812 | 554.8322 | 11.2558
2026-06-11 19:15 | YES | 52.1195 | 554.6875 | 11.386
2026-06-11 19:16 | YES | 52.445 | 554.8322 | 11.0822
2026-06-11 19:17 | YES | 52.662 | 554.3981 | 11.0532
2026-06-11 19:18 | YES | 52.5535 | 554.3981 | 11.1256
2026-06-11 19:19 | YES | 52.011 | 554.2535 | 11.2992
2026-06-11 19:20 | YES | 51.5408 | 554.6513 | 11.2413
2026-06-11 19:21 | YES | 51.8302 | 554.1088 | 11.1545
2026-06-11 19:22 | YES | 51.9025 | 553.7471 | 11.2558
2026-06-11 19:23 | YES | 51.577 | 553.6747 | 11.1256
2026-06-11 19:24 | YES | 52.3003 | 553.6024 | 11.14
2026-06-11 19:25 | YES | 51.8663 | 553.7471 | 11.2992
2026-06-11 19:26 | YES | 51.9025 | 553.4939 | 11.2413
2026-06-11 19:27 | YES | 51.9025 | 553.313 | 11.3571
2026-06-11 19:28 | YES | 51.0706 | 552.9875 | 11.3137
2026-06-11 19:29 | YES | 51.36 | 552.8429 | 11.3426
2026-06-11 19:30 | YES | 51.2153 | 553.2046 | 11.2124
2026-06-11 19:31 | YES | 51.5046 | 552.5897 | 11.4583
2026-06-11 19:32 | YES | 51.36 | 552.5535 | 11.0677
2026-06-11 19:33 | YES | 50.8536 | 552.3365 | 11.2703
2026-06-11 19:34 | YES | 51.2153 | 552.1556 | 11.2847
2026-06-11 19:35 | YES | 51.36 | 552.1918 | 11.1256
2026-06-11 19:36 | YES | 50.9259 | 552.011 | 11.1834
2026-06-11 19:37 | YES | 50.8174 | 551.6855 | 11.1111
2026-06-11 19:38 | YES | 50.7089 | 551.6493 | 11.169
2026-06-11 19:39 | YES | 50.7812 | 551.6855 | 11.2992
2026-06-11 19:40 | YES | 50.9259 | 551.5046 | 11.1111
2026-06-11 19:41 | YES | 50.6727 | 551.1068 | 11.14
2026-06-11 19:42 | YES | 50.6727 | 551.3961 | 11.2124
2026-06-11 19:43 | YES | 50.8174 | 550.4919 | 11.1111
2026-06-11 19:44 | YES | 49.2983 | 550.6366 | 11.2847
2026-06-11 19:45 | YES | 49.5877 | 550.4557 | 11.0677
2026-06-11 19:46 | YES | 49.443 | 550.311 | 11.169
2026-06-11 19:47 | YES | 49.5877 | 550.1664 | 11.1545
2026-06-11 19:48 | YES | 49.4068 | 550.3834 | 11.14
2026-06-11 19:49 | YES | 49.2622 | 549.9132 | 11.2847
2026-06-11 19:50 | YES | 49.2983 | 549.7685 | 11.14
2026-06-11 19:51 | YES | 49.6238 | 549.6962 | 11.3137
2026-06-11 19:52 | YES | 48.8643 | 549.443 | 11.0243
2026-06-11 19:53 | YES | 48.7196 | 549.5876 | 11.0822
2026-06-11 19:54 | YES | 48.5749 | 549.009 | 11.169
2026-06-11 19:55 | YES | 49.1898 | 549.009 | 11.0098
2026-06-11 19:56 | YES | 48.9005 | 548.9005 | 11.0822
2026-06-11 19:57 | YES | 49.0451 | 548.6835 | 11.1111
2026-06-11 19:58 | YES | 48.9005 | 548.7919 | 11.2558
2026-06-11 19:59 | YES | 48.6834 | 548.5026 | 11.0677
2026-06-11 20:00 | YES | 48.6111 | 548.3941 | 11.2413
2026-06-11 20:01 | YES | 48.9728 | 548.1409 | 11.1834
2026-06-11 20:02 | YES | 48.3579 | 548.1409 | 11.3137
2026-06-11 20:03 | YES | 48.4303 | 547.9962 | 11.0677
2026-06-11 20:04 | YES | 48.0686 | 547.7792 | 11.1111
2026-06-11 20:05 | YES | 48.0686 | 547.7792 | 11.2269
2026-06-11 20:06 | YES | 48.1047 | 547.5984 | 11.2269
2026-06-11 20:07 | YES | 47.3452 | 547.3813 | 11.1545
2026-06-11 20:08 | YES | 47.3452 | 547.1644 | 11.0822
2026-06-11 20:09 | YES | 47.2367 | 547.1644 | 11.2413
2026-06-11 20:10 | YES | 47.6707 | 547.0197 | 11.3571
2026-06-11 20:11 | YES | 47.2367 | 546.875 | 11.2703
2026-06-11 20:12 | YES | 47.7792 | 546.7665 | 11.0677
2026-06-11 20:13 | YES | 47.6345 | 546.6942 | 11.2703
2026-06-11 20:14 | YES | 47.6707 | 546.6218 | 11.169
2026-06-11 20:15 | YES | 47.309 | 546.3325 | 11.0677
2026-06-11 20:16 | YES | 47.7792 | 546.3325 | 11.1545
2026-06-11 20:17 | YES | 47.7069 | 546.4048 | 11.0822
2026-06-11 20:18 | YES | 47.8516 | 546.1516 | 11.2413
2026-06-11 20:19 | YES | 47.8154 | 546.0431 | 11.2124
2026-06-11 20:20 | YES | 47.8154 | 545.8622 | 11.1545
2026-06-11 20:21 | YES | 48.0686 | 545.8984 | 11.0822
2026-06-11 20:22 | YES | 47.526 | 545.7176 | 11.2124
2026-06-11 20:23 | YES | 48.0686 | 545.8261 | 11.0966
2026-06-11 20:24 | YES | 48.1409 | 545.5729 | 11.1834
2026-06-11 20:25 | YES | 48.2856 | 545.3559 | 11.1545
2026-06-11 20:26 | YES | 48.1409 | 545.3559 | 11.2413
2026-06-11 20:27 | YES | 48.3579 | 545.1027 | 11.1979
2026-06-11 20:28 | YES | 47.9601 | 545.5005 | 11.2413
2026-06-11 20:29 | YES | 47.9239 | 545.2112 | 11.1979
2026-06-11 20:30 | YES | 48.0686 | 544.7772 | 11.0822
2026-06-11 20:31 | YES | 48.5749 | 544.5964 | 11.1545
2026-06-11 20:32 | YES | 48.4664 | 544.4879 | 11.2558
2026-06-11 20:33 | YES | 48.3579 | 544.524 | 11.2269
2026-06-11 20:34 | YES | 48.6111 | 544.524 | 11.2413
2026-06-11 20:35 | YES | 48.2133 | 544.307 | 11.2124
2026-06-11 20:36 | YES | 48.2494 | 544.3431 | 11.1256
2026-06-11 20:37 | YES | 48.4303 | 544.1985 | 11.2124
2026-06-11 20:38 | YES | 48.3941 | 544.09 | 11.2124
2026-06-11 20:39 | YES | 48.3941 | 543.8007 | 11.1545
2026-06-11 20:40 | YES | 48.6834 | 543.7645 | 11.1834
2026-06-11 20:41 | YES | 48.7196 | 543.7283 | 11.169
2026-06-11 20:42 | YES | 48.7558 | 543.6198 | 11.2703
2026-06-11 20:43 | YES | 48.5388 | 543.6559 | 11.1256
2026-06-11 20:44 | YES | 48.6111 | 543.2581 | 11.169
2026-06-11 20:45 | YES | 47.8154 | 543.1858 | 11.2269
2026-06-11 20:46 | YES | 48.3579 | 543.0411 | 11.169
2026-06-11 20:47 | YES | 48.1409 | 543.0049 | 11.2124
2026-06-11 20:48 | YES | 48.4303 | 543.0049 | 11.14
2026-06-11 20:49 | YES | 48.5388 | 542.8241 | 11.1256
2026-06-11 20:50 | YES | 48.6111 | 542.8964 | 11.14
2026-06-11 20:51 | YES | 48.3579 | 542.8964 | 11.1545
2026-06-11 20:52 | YES | 48.2856 | 542.8241 | 11.2413
2026-06-11 20:53 | YES | 48.2133 | 542.5709 | 11.2269
2026-06-11 20:54 | YES | 47.6345 | 542.39 | 11.169
2026-06-11 20:55 | YES | 47.9962 | 542.4262 | 11.3137
2026-06-11 20:56 | YES | 48.2856 | 542.2092 | 11.0822
2026-06-11 20:57 | YES | 48.2856 | 542.1007 | 11.3137
2026-06-11 20:58 | YES | 48.3579 | 541.9199 | 11.0243
2026-06-11 20:59 | YES | 48.2494 | 542.1368 | 11.2413
2026-06-11 21:00 | YES | 48.2494 | 541.9199 | 11.2992
2026-06-11 21:01 | YES | 48.8643 | 541.6667 | 11.2413
2026-06-11 21:02 | YES | 47.9239 | 541.7028 | 11.2269
2026-06-11 21:03 | YES | 47.7069 | 541.6305 | 11.0822
2026-06-11 21:04 | YES | 47.7792 | 541.5582 | 11.2847
2026-06-11 21:05 | YES | 47.8516 | 541.4496 | 11.2558
2026-06-11 21:06 | YES | 47.8154 | 541.2327 | 11.4005
2026-06-11 21:07 | YES | 47.6707 | 541.2327 | 11.1834
2026-06-11 21:08 | YES | 47.9239 | 541.088 | 11.2413
2026-06-11 21:09 | YES | 47.526 | 541.0156 | 11.2269
2026-06-11 21:10 | YES | 47.4175 | 540.7986 | 11.3426
2026-06-11 21:11 | YES | 47.3452 | 540.871 | 11.14
2026-06-11 21:12 | YES | 47.9601 | 540.6539 | 11.1979
2026-06-11 21:13 | YES | 47.9601 | 540.6539 | 11.2269
2026-06-11 21:14 | YES | 48.2133 | 540.7263 | 11.3715
2026-06-11 21:15 | YES | 48.1409 | 540.5816 | 11.14
2026-06-11 21:16 | YES | 47.8516 | 540.3284 | 11.2992
2026-06-11 21:17 | YES | 47.9239 | 540.4731 | 11.1256
2026-06-11 21:18 | YES | 48.2133 | 540.4731 | 11.2413
2026-06-11 21:19 | YES | 48.0686 | 540.4008 | 11.1111
2026-06-11 21:20 | YES | 48.2494 | 540.2561 | 11.2269
2026-06-11 21:21 | YES | 47.5622 | 540.1837 | 11.1979
2026-06-11 21:22 | YES | 47.309 | 540.3284 | 11.14
2026-06-11 21:23 | YES | 47.1644 | 539.8582 | 11.0966
2026-06-11 21:24 | YES | 47.2367 | 539.7497 | 11.2269
2026-06-11 21:25 | YES | 47.6707 | 539.4603 | 11.1979
2026-06-11 21:26 | YES | 47.309 | 539.6774 | 11.2124
2026-06-11 21:27 | YES | 47.3452 | 539.5688 | 11.2558
2026-06-11 21:28 | YES | 47.309 | 539.5327 | 11.1979
2026-06-11 21:29 | YES | 47.2367 | 539.4242 | 11.0532
2026-06-11 21:30 | YES | 46.9112 | 539.388 | 11.1256
2026-06-11 21:31 | YES | 47.0558 | 539.2433 | 11.1256
2026-06-11 21:32 | YES | 46.5133 | 539.2433 | 11.169
2026-06-11 21:33 | YES | 46.7303 | 539.0987 | 10.8941
2026-06-11 21:34 | YES | 46.441 | 538.9902 | 11.0243
2026-06-11 21:35 | YES | 46.7665 | 538.8455 | 11.1111
2026-06-11 21:36 | YES | 46.5133 | 538.9178 | 11.1256
2026-06-11 21:37 | YES | 46.7665 | 538.8093 | 10.9086
2026-06-11 21:38 | YES | 46.9473 | 538.8093 | 11.2269
2026-06-11 21:39 | YES | 46.6218 | 538.6285 | 10.9809
2026-06-11 21:40 | YES | 46.0431 | 538.5562 | 10.9086
2026-06-11 21:41 | YES | 46.1878 | 538.303 | 11.0098
2026-06-11 21:42 | YES | 46.3325 | 538.3391 | 11.0388
2026-06-11 21:43 | YES | 45.9708 | 538.4114 | 10.952
2026-06-11 21:44 | YES | 46.0431 | 538.2306 | 11.1256
2026-06-11 21:45 | YES | 46.0069 | 538.1583 | 11.2413
2026-06-11 21:46 | YES | 46.0069 | 537.9051 | 11.2269
2026-06-11 21:47 | YES | 46.1878 | 537.8689 | 11.1256
2026-06-11 21:48 | YES | 45.8623 | 537.7242 | 11.2124
2026-06-11 21:49 | YES | 46.1516 | 537.6519 | 10.9954
2026-06-11 21:50 | YES | 45.8984 | 537.5072 | 11.1256
2026-06-11 21:51 | YES | 46.2963 | 537.3625 | 10.9954
2026-06-11 21:52 | YES | 45.6814 | 537.4349 | 10.9809
2026-06-11 21:53 | YES | 46.0069 | 537.2902 | 11.2269
2026-06-11 21:54 | YES | 45.8623 | 537.2902 | 11.2269
2026-06-11 21:55 | YES | 45.8261 | 537.4711 | 11.3281
2026-06-11 21:56 | YES | 46.2963 | 537.1094 | 11.1979
2026-06-11 21:57 | YES | 45.7176 | 537.1817 | 11.386
2026-06-11 21:58 | YES | 45.7538 | 536.8562 | 11.1256
2026-06-11 21:59 | YES | 45.7538 | 536.8562 | 11.2847
2026-06-11 22:00 | YES | 46.5133 | 536.7115 | 11.1834
2026-06-11 22:01 | YES | 45.8984 | 536.4583 | 11.1834
2026-06-11 22:02 | YES | 45.3921 | 536.5306 | 11.14
2026-06-11 22:03 | YES | 45.7538 | 536.5668 | 11.0677
2026-06-11 22:04 | YES | 45.7176 | 536.5306 | 11.0388
2026-06-11 22:05 | YES | 45.8623 | 536.4583 | 11.1256
2026-06-11 22:06 | YES | 45.4644 | 536.2413 | 11.1545
2026-06-11 22:07 | YES | 46.2601 | 536.386 | 11.3571
2026-06-11 22:08 | YES | 45.5729 | 535.9158 | 11.0677
2026-06-11 22:09 | YES | 45.1027 | 536.2775 | 11.1979
2026-06-11 22:10 | YES | 45.2474 | 535.8073 | 11.1545
2026-06-11 22:11 | YES | 45.8261 | 535.9882 | 11.0966
2026-06-11 22:12 | YES | 45.4644 | 535.6988 | 11.0822
2026-06-11 22:13 | YES | 45.5729 | 535.6626 | 11.2124
2026-06-11 22:14 | YES | 46.1878 | 535.4094 | 11.0243
2026-06-11 22:15 | YES | 45.6091 | 535.9882 | 11.14
2026-06-11 22:16 | YES | 45.8984 | 535.4094 | 11.4005
2026-06-11 22:17 | YES | 45.6091 | 535.5179 | 11.2413
2026-06-11 22:18 | YES | 45.5367 | 534.9392 | 11.2847
2026-06-11 22:19 | YES | 45.4282 | 535.2648 | 11.0966
2026-06-11 22:20 | YES | 45.5729 | 535.5179 | 11.1834
2026-06-11 22:21 | YES | 45.8261 | 535.1562 | 11.2992
2026-06-11 22:22 | YES | 44.9219 | 534.9392 | 11.4294
2026-06-11 22:23 | YES | 45.8261 | 534.9392 | 11.2124
2026-06-11 22:24 | YES | 44.958 | 534.7584 | 11.0532
2026-06-11 22:25 | YES | 45.2112 | 534.5052 | 11.14
2026-06-11 22:26 | YES | 44.6687 | 534.7222 | 11.2413
2026-06-11 22:27 | YES | 45.2836 | 534.4329 | 11.14
2026-06-11 22:28 | YES | 45.5367 | 534.6137 | 11.0966
2026-06-11 22:29 | YES | 45.1389 | 534.5775 | 11.1979
2026-06-11 22:30 | YES | 45.2112 | 534.2159 | 11.2269
2026-06-11 22:31 | YES | 45.2836 | 534.4691 | 11.2413
2026-06-11 22:32 | YES | 45.3921 | 534.3243 | 11.1545
2026-06-11 22:33 | YES | 45.4644 | 534.4329 | 11.0532
2026-06-11 22:34 | YES | 45.5367 | 533.9626 | 11.2269
2026-06-11 22:35 | YES | 45.7176 | 533.9988 | 11.2992
2026-06-11 22:36 | YES | 45.4282 | 534.1435 | 11.2703
2026-06-11 22:37 | YES | 45.0666 | 533.8542 | 11.2992
2026-06-11 22:38 | YES | 44.1985 | 533.7457 | 11.1834
2026-06-11 22:39 | YES | 43.9453 | 533.4563 | 11.2847
2026-06-11 22:40 | YES | 44.6325 | 533.7457 | 11.2124
2026-06-11 22:41 | YES | 44.5602 | 534.035 | 11.0388
2026-06-11 22:42 | YES | 44.6687 | 533.6733 | 11.0532
2026-06-11 22:43 | YES | 44.6325 | 533.4202 | 11.169
2026-06-11 22:44 | YES | 44.6687 | 533.384 | 11.0822
2026-06-11 22:45 | YES | 44.8495 | 533.5648 | 11.2413
2026-06-11 22:46 | YES | 45.0666 | 533.384 | 11.0098
2026-06-11 22:47 | YES | 45.2474 | 532.7691 | 11.2124
2026-06-11 22:48 | YES | 44.5602 | 533.0946 | 11.1545
2026-06-11 22:49 | YES | 44.3793 | 533.0585 | 11.1256
2026-06-11 22:50 | YES | 44.7772 | 533.0585 | 11.3426
2026-06-11 22:51 | YES | 44.1985 | 532.9138 | 11.1979
2026-06-11 22:52 | YES | 44.1623 | 532.8414 | 11.1545
2026-06-11 22:53 | YES | 44.6325 | 532.9861 | 10.9954
2026-06-11 22:54 | YES | 44.3432 | 532.9138 | 11.14
2026-06-11 22:55 | YES | 44.524 | 533.1308 | 11.0677
2026-06-11 22:56 | YES | 44.958 | 532.4797 | 11.1834
2026-06-11 22:57 | YES | 44.8495 | 532.95 | 11.1111
2026-06-11 22:58 | YES | 44.7772 | 532.1904 | 11.1834
2026-06-11 22:59 | YES | 44.2708 | 532.3351 | 11.0388
2026-06-11 23:00 | YES | 44.1985 | 532.4797 | 11.2992
2026-06-11 23:01 | YES | 43.7645 | 532.5159 | 11.1834
2026-06-11 23:02 | YES | 44.2347 | 532.0095 | 11.3137
2026-06-11 23:03 | YES | 43.7283 | 532.118 | 11.14
2026-06-11 23:04 | YES | 43.9091 | 532.2628 | 11.169
2026-06-11 23:05 | YES | 43.6198 | 532.1904 | 11.1111
2026-06-11 23:06 | YES | 43.7645 | 531.7202 | 11.1545
2026-06-11 23:07 | YES | 43.2219 | 531.9011 | 11.0098
2026-06-11 23:08 | YES | 43.9091 | 531.7925 | 11.2269
2026-06-11 23:09 | YES | 43.7645 | 531.7563 | 11.1256
2026-06-11 23:10 | YES | 43.9091 | 531.7563 | 11.1979
2026-06-11 23:11 | YES | 43.4389 | 531.8649 | 11.2847
2026-06-11 23:12 | YES | 43.0411 | 531.7202 | 11.0677
2026-06-11 23:13 | YES | 42.8964 | 531.5755 | 11.2269
2026-06-11 23:14 | YES | 42.8241 | 531.6117 | 11.0388
2026-06-11 23:15 | YES | 43.656 | 531.6117 | 10.9664
2026-06-11 23:16 | YES | 43.4389 | 531.5032 | 11.0243
2026-06-11 23:17 | YES | 43.5113 | 531.4308 | 10.9664
2026-06-11 23:18 | YES | 43.2219 | 531.7563 | 10.8507
2026-06-11 23:19 | YES | 43.3304 | 531.1777 | 10.9086
2026-06-11 23:20 | YES | 42.39 | 531.033 | 10.9664
2026-06-11 23:21 | YES | 42.8241 | 530.7437 | 11.0966
2026-06-11 23:22 | YES | 43.3304 | 530.8521 | 11.169
2026-06-11 23:23 | YES | 43.1496 | 531.0692 | 11.0243
2026-06-11 23:24 | YES | 41.8113 | 530.9968 | 10.923
2026-06-11 23:25 | YES | 40.6539 | 530.8521 | 11.0532
2026-06-11 23:26 | YES | 41.1965 | 530.5989 | 10.923
2026-06-11 23:27 | YES | 41.1965 | 530.7437 | 10.9809
2026-06-11 23:28 | YES | 41.7028 | 530.7075 | 11.0677
2026-06-11 23:29 | YES | 41.8475 | 530.6713 | 10.952
2026-06-11 23:30 | YES | 41.522 | 530.5266 | 11.0532
2026-06-11 23:31 | YES | 42.2815 | 530.2734 | 10.9664
2026-06-11 23:32 | YES | 41.9198 | 530.4543 | 11.0532
2026-06-11 23:33 | YES | 42.39 | 530.5628 | 11.2413
2026-06-11 23:34 | YES | 41.6667 | 530.6713 | 11.1834
2026-06-11 23:35 | YES | 41.4135 | 530.1649 | 11.0966
2026-06-11 23:36 | YES | 41.7028 | 530.2734 | 11.1111
2026-06-11 23:37 | YES | 41.8113 | 530.3096 | 11.0098
2026-06-11 23:38 | YES | 41.956 | 530.2372 | 11.3137
2026-06-11 23:39 | YES | 41.7028 | 530.1649 | 11.1979
2026-06-11 23:40 | YES | 42.1007 | 530.0203 | 11.2124
2026-06-11 23:41 | YES | 42.5709 | 529.7671 | 11.1111
2026-06-11 23:42 | YES | 42.1007 | 529.8032 | 11.2558
2026-06-11 23:43 | YES | 42.1007 | 530.0926 | 11.0098
2026-06-11 23:44 | YES | 41.6305 | 529.7671 | 11.1834
2026-06-11 23:45 | YES | 41.7028 | 529.7671 | 11.169
2026-06-11 23:46 | YES | 41.9198 | 529.8394 | 11.3426
2026-06-11 23:47 | YES | 41.6305 | 529.9841 | 11.2413
2026-06-11 23:48 | YES | 41.9198 | 529.9117 | 11.0388
2026-06-11 23:49 | YES | 41.9198 | 529.6224 | 11.2992
2026-06-11 23:50 | YES | 41.7752 | 529.7671 | 11.1256
2026-06-11 23:51 | YES | 41.9198 | 529.6586 | 11.0966
2026-06-11 23:52 | YES | 41.522 | 529.6947 | 11.1834
2026-06-11 23:53 | YES | 41.1965 | 529.4054 | 11.14
2026-06-11 23:54 | YES | 41.3773 | 529.5139 | 11.1111
2026-06-11 23:55 | YES | 41.9198 | 529.5139 | 11.3281
2026-06-11 23:56 | YES | 41.1965 | 529.4054 | 11.0532
2026-06-11 23:57 | YES | 41.3773 | 529.3692 | 11.2558
2026-06-11 23:58 | YES | 40.8709 | 529.1884 | 11.0098
2026-06-11 23:59 | YES | 40.6178 | 529.2245 | 11.1256
2026-06-12 | YES | 40.7263 | 529.2245 | 11.2992
2026-06-12 00:01 | YES | 41.0518 | 529.2607 | 11.1834
2026-06-12 00:02 | YES | 40.7263 | 529.116 | 11.2558
2026-06-12 00:03 | YES | 41.0156 | 529.116 | 11.0966
2026-06-12 00:04 | YES | 40.7986 | 528.7181 | 11.1979
2026-06-12 00:05 | YES | 41.1965 | 529.0437 | 10.9954
2026-06-12 00:06 | YES | 40.6539 | 528.8629 | 11.2558
2026-06-12 00:07 | YES | 41.1965 | 528.8629 | 11.0098
2026-06-12 00:08 | YES | 40.8709 | 528.7905 | 11.2413
2026-06-12 00:09 | YES | 40.9433 | 528.8629 | 11.1834
2026-06-12 00:10 | YES | 40.6539 | 528.6097 | 11.2124
2026-06-12 00:11 | YES | 40.8709 | 528.7181 | 11.14
2026-06-12 00:12 | YES | 40.0391 | 528.7181 | 11.0532
2026-06-12 00:13 | YES | 41.1965 | 528.9714 | 11.1979
2026-06-12 00:14 | YES | 40.1837 | 528.465 | 11.1979
2026-06-12 00:15 | YES | 40.5093 | 528.6097 | 11.169
2026-06-12 00:16 | YES | 40.4731 | 528.4288 | 11.1979
2026-06-12 00:17 | YES | 40.6178 | 528.3203 | 11.3715
2026-06-12 00:18 | YES | 40.6178 | 528.5012 | 11.0532
2026-06-12 00:19 | YES | 40.6178 | 528.3565 | 11.169
2026-06-12 00:20 | YES | 40.2199 | 528.3203 | 11.2703
2026-06-12 00:21 | YES | 39.4242 | 528.0309 | 11.1256
2026-06-12 00:22 | YES | 39.7135 | 528.2841 | 11.0822
2026-06-12 00:23 | YES | 39.822 | 528.1395 | 11.0822
2026-06-12 00:24 | YES | 39.7135 | 528.0671 | 11.2269
2026-06-12 00:25 | YES | 39.6774 | 528.0671 | 11.1834
2026-06-12 00:26 | YES | 39.6774 | 528.465 | 11.2703
2026-06-12 00:27 | YES | 39.7135 | 528.3203 | 11.0822
2026-06-12 00:28 | YES | 39.3157 | 527.7416 | 11.3137
2026-06-12 00:29 | YES | 39.388 | 527.9224 | 11.2124
2026-06-12 00:30 | YES | 39.5327 | 527.7054 | 11.2269
2026-06-12 00:31 | YES | 39.2795 | 527.7054 | 11.1979
2026-06-12 00:32 | YES | 39.0987 | 527.5969 | 11.0966
2026-06-12 00:33 | YES | 39.1348 | 527.9224 | 11.0677
2026-06-12 00:34 | YES | 39.5689 | 527.7054 | 11.2124
2026-06-12 00:35 | YES | 38.954 | 527.5608 | 11.14
2026-06-12 00:36 | YES | 39.2795 | 527.5246 | 11.2703
2026-06-12 00:37 | YES | 39.3157 | 527.5969 | 11.1979
2026-06-12 00:38 | YES | 38.6646 | 527.4161 | 11.0966
2026-06-12 00:39 | YES | 39.3157 | 527.4161 | 11.1545
2026-06-12 00:40 | YES | 39.4242 | 527.5246 | 11.1545
2026-06-12 00:41 | YES | 39.388 | 527.1629 | 11.1834
2026-06-12 00:42 | YES | 39.5327 | 527.4161 | 11.2558
2026-06-12 00:43 | YES | 39.5689 | 527.2352 | 11.1545
2026-06-12 00:44 | YES | 38.6646 | 527.1629 | 11.2847
2026-06-12 00:45 | YES | 39.171 | 527.1267 | 11.14
2026-06-12 00:46 | YES | 38.9178 | 527.2352 | 11.2124
2026-06-12 00:47 | YES | 38.9178 | 527.2714 | 11.169
2026-06-12 00:48 | YES | 38.7731 | 527.7054 | 11.2703
2026-06-12 00:49 | YES | 38.8455 | 527.3799 | 11.3137
2026-06-12 00:50 | YES | 38.4115 | 526.8374 | 11.2703
2026-06-12 00:51 | YES | 38.3391 | 526.9821 | 11.1111
2026-06-12 00:52 | YES | 38.7008 | 526.6927 | 11.2124
2026-06-12 00:53 | YES | 38.2668 | 526.8374 | 11.2992
2026-06-12 00:54 | YES | 38.5561 | 526.6204 | 11.2269
2026-06-12 00:55 | YES | 38.1944 | 526.8735 | 11.2269
2026-06-12 00:56 | YES | 36.9647 | 526.6566 | 11.3715
2026-06-12 00:57 | YES | 37.3626 | 526.6927 | 11.4005
2026-06-12 00:58 | YES | 37.6157 | 526.6927 | 11.3426
2026-06-12 00:59 | YES | 37.6157 | 526.6204 | 11.386
2026-06-12 01:00 | YES | 37.4711 | 526.6927 | 11.1256
2026-06-12 01:01 | YES | 37.3264 | 526.5118 | 11.1979
2026-06-12 01:02 | YES | 37.8689 | 526.5118 | 11.3426
2026-06-12 01:03 | YES | 37.9051 | 526.9821 | 11.2124
2026-06-12 01:04 | YES | 37.2179 | 526.765 | 11.0532
2026-06-12 01:05 | YES | 37.2179 | 526.6927 | 11.1545
2026-06-12 01:06 | YES | 36.8562 | 526.2587 | 11.1256
2026-06-12 01:07 | YES | 35.952 | 526.3672 | 11.1545
2026-06-12 01:08 | YES | 35.6626 | 526.114 | 11.2703
2026-06-12 01:09 | YES | 35.9158 | 526.331 | 11.386
2026-06-12 01:10 | YES | 36.0966 | 526.1863 | 11.2992
2026-06-12 01:11 | YES | 35.9881 | 526.4034 | 11.4005
2026-06-12 01:12 | YES | 35.8073 | 526.0778 | 11.2269
2026-06-12 01:13 | YES | 35.952 | 525.6077 | 11.3281
2026-06-12 01:14 | YES | 36.2413 | 525.7161 | 11.2269
2026-06-12 01:15 | YES | 35.3733 | 525.6077 | 11.2124
2026-06-12 01:16 | YES | 35.6626 | 525.8246 | 11.1979
2026-06-12 01:17 | YES | 35.1924 | 525.6438 | 11.2413
2026-06-12 01:18 | YES | 35.4818 | 525.7523 | 11.3571
2026-06-12 01:19 | YES | 35.6264 | 525.4991 | 11.2992
2026-06-12 01:20 | YES | 35.4094 | 525.6438 | 11.2269
2026-06-12 01:21 | YES | 35.0839 | 525.4268 | 11.0822
2026-06-12 01:22 | YES | 34.7584 | 525.3544 | 11.2703
2026-06-12 01:23 | YES | 34.4329 | 525.2098 | 11.4294
2026-06-12 01:24 | YES | 34.7584 | 525.3544 | 11.1979
2026-06-12 01:25 | YES | 34.2882 | 525.2821 | 11.1979
2026-06-12 01:26 | YES | 34.3605 | 525.3183 | 11.2124
2026-06-12 01:27 | YES | 34.2159 | 525.3183 | 11.1834
2026-06-12 01:28 | YES | 34.1797 | 525.1736 | 11.0677
2026-06-12 01:29 | YES | 34.1797 | 525.0651 | 11.3571
2026-06-12 01:30 | YES | 33.601 | 525.3544 | 11.2413
2026-06-12 01:31 | YES | 33.6733 | 525.1375 | 11.3715
2026-06-12 01:32 | YES | 32.9861 | 524.6672 | 11.2847
2026-06-12 01:33 | YES | 32.8776 | 524.8843 | 11.1979
2026-06-12 01:34 | YES | 34.3244 | 524.5226 | 12.1817
2026-06-12 01:35 | YES | 36.2775 | 524.9927 | 12.1528
2026-06-12 01:36 | YES | 38.0498 | 524.7758 | 12.6013
2026-06-12 01:37 | YES | 38.9178 | 525.0651 | 12.7459
2026-06-12 01:38 | YES | 40.0391 | 524.9927 | 12.8038
2026-06-12 01:39 | YES | 40.0391 | 525.2821 | 12.7749
2026-06-12 01:40 | YES | 40.7263 | 525.3544 | 12.7025
2026-06-12 01:41 | YES | 41.6305 | 525.3183 | 12.3843
2026-06-12 01:42 | YES | 41.5582 | 525.4268 | 12.0226
2026-06-12 01:43 | YES | 42.4624 | 525.463 | 12.2396
2026-06-12 01:44 | YES | 42.6794 | 525.4268 | 12.6157
2026-06-12 01:45 | YES | 42.8602 | 525.6438 | 12.5145
2026-06-12 01:46 | YES | 43.1858 | 525.4991 | 12.7749
2026-06-12 01:47 | YES | 43.4751 | 525.5715 | 12.5723
2026-06-12 01:48 | YES | 43.7645 | 525.6077 | 12.2106
2026-06-12 01:49 | YES | 44.3432 | 525.6438 | 12.8183
2026-06-12 01:50 | YES | 44.0177 | 525.7161 | 12.3264
2026-06-12 01:51 | YES | 44.5602 | 525.6438 | 12.9919
2026-06-12 01:52 | YES | 44.5602 | 525.9693 | 12.0804
2026-06-12 01:53 | YES | 44.7772 | 525.8246 | 12.8328
2026-06-12 01:54 | YES | 45.0666 | 526.0417 | 12.2685
2026-06-12 01:55 | YES | 45.5729 | 526.0417 | 13.3391
2026-06-12 01:56 | YES | 45.1027 | 526.2225 | 11.9792
2026-06-12 01:57 | YES | 45.2474 | 525.9693 | 12.8617
2026-06-12 01:58 | YES | 45.5367 | 526.0778 | 12.7025
2026-06-12 01:59 | YES | 45.8261 | 526.2225 | 12.6591
2026-06-12 02:00 | YES | 45.3921 | 526.2587 | 12.6157
2026-06-12 02:01 | YES | 45.7538 | 526.2587 | 12.2685
2026-06-12 02:02 | YES | 45.6091 | 526.331 | 13.0498
2026-06-12 02:03 | YES | 45.8984 | 526.331 | 12.0226
2026-06-12 02:04 | YES | 45.6814 | 526.6566 | 12.6302
2026-06-12 02:05 | YES | 45.8623 | 526.4034 | 12.9485
2026-06-12 02:06 | YES | 46.0069 | 526.6566 | 12.2396
2026-06-12 02:07 | YES | 45.5367 | 526.5118 | 12.7749
2026-06-12 02:08 | YES | 45.8623 | 526.765 | 12.4855
2026-06-12 02:09 | YES | 45.4644 | 526.765 | 12.6447
2026-06-12 02:10 | YES | 45.2474 | 526.8012 | 12.2975
2026-06-12 02:11 | YES | 45.4644 | 526.6927 | 12.2541
2026-06-12 02:12 | YES | 45.4282 | 526.8735 | 13.2378
2026-06-12 02:13 | YES | 45.5729 | 526.6927 | 12.1094
2026-06-12 02:14 | YES | 45.3197 | 526.9821 | 12.6447
2026-06-12 02:15 | YES | 45.4282 | 526.8735 | 12.6013
2026-06-12 02:16 | YES | 45.4644 | 526.9821 | 12.6157
2026-06-12 02:17 | YES | 45.5729 | 527.0182 | 12.5868
2026-06-12 02:18 | YES | 45.5729 | 527.1629 | 12.0949
2026-06-12 02:19 | YES | 45.2112 | 527.0906 | 13.151
2026-06-12 02:20 | YES | 44.958 | 527.3076 | 11.9792
2026-06-12 02:21 | YES | 44.6325 | 527.2714 | 12.7025
2026-06-12 02:22 | YES | 45.2836 | 527.4161 | 12.4711
2026-06-12 02:23 | YES | 45.0666 | 527.3076 | 12.7749
2026-06-12 02:24 | YES | 44.4155 | 527.5608 | 12.2106
2026-06-12 02:25 | YES | 44.2347 | 527.3799 | 12.4711
2026-06-12 02:26 | YES | 44.6325 | 527.2714 | 12.8472
2026-06-12 02:27 | YES | 44.1623 | 527.4523 | 12.6591
2026-06-12 02:28 | YES | 44.09 | 527.3799 | 12.2396
2026-06-12 02:29 | YES | 44.2708 | 527.7416 | 12.4421
2026-06-12 02:30 | YES | 43.7283 | 527.6693 | 12.5145
2026-06-12 02:31 | YES | 43.8006 | 527.814 | 12.8038
2026-06-12 02:32 | YES | 43.5836 | 527.7416 | 11.9502
2026-06-12 02:33 | YES | 43.873 | 527.814 | 12.5579
2026-06-12 02:34 | YES | 43.2219 | 527.9948 | 12.1962
2026-06-12 02:35 | YES | 43.0411 | 527.814 | 12.7749
2026-06-12 02:36 | YES | 42.6794 | 527.9224 | 12.9051
2026-06-12 02:37 | YES | 42.6794 | 528.0309 | 12.1528
2026-06-12 02:38 | YES | 42.7156 | 528.0671 | 12.1672
2026-06-12 02:39 | YES | 42.6071 | 528.0309 | 12.5434
2026-06-12 02:40 | YES | 42.8964 | 528.0309 | 12.066
2026-06-12 02:41 | YES | 46.6218 | 528.5012 | 14.1348
2026-06-12 02:42 | YES | 49.009 | 528.3203 | 14.0914
2026-06-12 02:43 | YES | 50.9983 | 689.9957 | 13.9034
2026-06-12 02:44 | YES | 52.8067 | 688.5128 | 14.0914
2026-06-12 02:45 | YES | 53.8194 | 688.1511 | 13.9757
2026-06-12 02:46 | YES | 54.579 | 688.0787 | 14.048
2026-06-12 02:47 | YES | 55.5556 | 688.1511 | 13.9323
2026-06-12 02:48 | YES | 55.8811 | 687.7894 | 13.8889
2026-06-12 02:49 | YES | 56.8576 | 687.934 | 13.9323
2026-06-12 02:50 | YES | 57.8342 | 688.1511 | 14.0625
2026-06-12 02:51 | YES | 58.4129 | 688.3319 | 13.5561
2026-06-12 02:52 | YES | 57.581 | 688.1511 | 13.6863
2026-06-12 02:53 | YES | 58.2682 | 688.5128 | 13.7731
2026-06-12 02:54 | YES | 59.0278 | 688.5489 | 13.9612
2026-06-12 02:55 | YES | 59.498 | 688.5128 | 13.8889
2026-06-12 02:56 | YES | 59.8235 | 688.6936 | 14.048
2026-06-12 02:57 | YES | 60.6916 | 688.9106 | 13.9612
2026-06-12 02:58 | YES | 60.4022 | 688.9106 | 13.9902
2026-06-12 02:59 | YES | 60.8001 | 689.2723 | 14.1927
2026-06-12 03:00 | YES | 61.4873 | 689.3446 | 14.048
2026-06-12 03:01 | YES | 60.4022 | 689.4893 | 14.2216
2026-06-12 03:02 | YES | 61.4873 | 689.3808 | 14.0336
2026-06-12 03:03 | YES | 61.1617 | 689.6702 | 13.8166
2026-06-12 03:04 | YES | 61.6319 | 689.7425 | 14.0191
2026-06-12 03:05 | YES | 61.8851 | 689.9595 | 13.9178
2026-06-12 03:06 | YES | 62.066 | 690.2488 | 13.9902
2026-06-12 03:07 | YES | 62.066 | 689.851 | 14.1204
2026-06-12 03:08 | YES | 62.1021 | 690.3212 | 13.9468
2026-06-12 03:09 | YES | 62.3192 | 690.2488 | 14.077
2026-06-12 03:10 | YES | 62.8255 | 690.5743 | 14.1782
2026-06-12 03:11 | YES | 62.1745 | 690.8999 | 14.0191
2026-06-12 03:12 | YES | 62.6447 | 691.0084 | 13.8744
2026-06-12 03:13 | YES | 62.066 | 690.8637 | 13.9468
2026-06-12 03:14 | YES | 62.7532 | 691.1531 | 14.0914
2026-06-12 03:15 | YES | 63.2234 | 691.1531 | 14.1638
2026-06-12 03:16 | YES | 62.5 | 691.6233 | 14.0625
2026-06-12 03:17 | YES | 63.0787 | 692.3466 | 14.0336
2026-06-12 03:18 | YES | 62.6447 | 691.6594 | 13.8889
2026-06-12 03:19 | YES | 62.2468 | 691.8403 | 13.86
2026-06-12 03:20 | YES | 62.6808 | 692.2743 | 14.0625
2026-06-12 03:21 | YES | 62.066 | 691.8403 | 14.2506
2026-06-12 03:22 | YES | 61.8851 | 692.0934 | 14.3663
2026-06-12 03:23 | YES | 61.9213 | 692.4913 | 14.1059
2026-06-12 03:24 | YES | 62.0298 | 692.3466 | 13.9178
2026-06-12 03:25 | YES | 61.7766 | 692.4913 | 14.0625
2026-06-12 03:26 | YES | 61.7043 | 692.7083 | 13.9902
2026-06-12 03:27 | YES | 61.9213 | 692.853 | 13.9757
2026-06-12 03:28 | YES | 61.0532 | 693.0339 | 13.9468
2026-06-12 03:29 | YES | 61.5596 | 693.2509 | 13.9178
2026-06-12 03:30 | YES | 61.4511 | 693.1785 | 14.077
2026-06-12 03:31 | YES | 61.5958 | 693.3956 | 14.1638
2026-06-12 03:32 | YES | 60.4022 | 693.4679 | 14.1204
2026-06-12 03:33 | YES | 61.4149 | 693.5764 | 13.8455
2026-06-12 03:34 | YES | 60.6916 | 693.7934 | 14.0625
2026-06-12 03:35 | YES | 60.0043 | 693.7211 | 14.1059
2026-06-12 03:36 | YES | 60.583 | 693.7211 | 14.1638
2026-06-12 03:37 | YES | 60.2214 | 694.1551 | 13.86
2026-06-12 03:38 | YES | 60.1128 | 693.8657 | 13.8455
2026-06-12 03:39 | YES | 59.7512 | 694.2997 | 14.0191
2026-06-12 03:40 | YES | 59.3533 | 694.2997 | 13.7008
2026-06-12 03:41 | YES | 59.6788 | 694.3359 | 13.831
2026-06-12 03:42 | YES | 58.7384 | 694.4445 | 13.8744
2026-06-12 03:43 | YES | 58.5576 | 694.6614 | 13.5561
2026-06-12 03:44 | YES | 57.9065 | 694.2274 | 13.8166
2026-06-12 03:45 | YES | 58.7746 | 694.4445 | 13.7731
2026-06-12 03:46 | YES | 57.6534 | 694.9146 | 13.9612
2026-06-12 03:47 | YES | 58.0512 | 694.4806 | 13.7008
2026-06-12 03:48 | YES | 57.2917 | 694.9508 | 13.5417
2026-06-12 03:49 | YES | 57.2193 | 694.987 | 13.5706
2026-06-12 03:50 | YES | 57.0023 | 695.1317 | 13.86
2026-06-12 03:51 | YES | 56.2066 | 695.5295 | 13.9902
2026-06-12 03:52 | YES | 56.2428 | 695.0593 | 13.5561
2026-06-12 03:53 | YES | 55.4832 | 695.5295 | 13.9034
2026-06-12 03:54 | YES | 55.9534 | 695.4933 | 13.8455
2026-06-12 03:55 | YES | 55.5917 | 695.2763 | 13.614
2026-06-12 03:56 | YES | 55.4109 | 695.5295 | 13.7587
2026-06-12 03:57 | YES | 54.8683 | 695.855 | 13.4838
2026-06-12 03:58 | YES | 54.6875 | 695.8188 | 13.6719
2026-06-12 03:59 | YES | 53.7833 | 695.8188 | 13.6429
2026-06-12 04:00 | YES | 53.6748 | 695.8912 | 13.8166
2026-06-12 04:01 | YES | 53.4578 | 695.7827 | 13.7297
2026-06-12 04:02 | YES | 53.0599 | 695.7103 | 14.048
2026-06-12 04:03 | YES | 52.8067 | 696.1444 | 13.614
2026-06-12 04:04 | YES | 52.5535 | 696.1805 | 13.9034
2026-06-12 04:05 | YES | 52.445 | 696.0359 | 13.5272
2026-06-12 04:06 | YES | 52.011 | 696.4699 | 13.7876
2026-06-12 04:07 | YES | 51.7216 | 696.3253 | 13.6574
2026-06-12 04:08 | YES | 51.2514 | 696.3253 | 13.6863
2026-06-12 04:09 | YES | 51.4323 | 696.3976 | 13.6863
2026-06-12 04:10 | YES | 50.3834 | 696.5784 | 13.7587
2026-06-12 04:11 | YES | 50.5642 | 696.4337 | 13.9468
2026-06-12 04:12 | YES | 49.1175 | 696.5422 | 13.7442
2026-06-12 04:13 | YES | 50.2025 | 696.5784 | 13.831
2026-06-12 04:14 | YES | 49.5153 | 696.6146 | 13.9034
2026-06-12 04:15 | YES | 49.2983 | 696.7231 | 13.831
2026-06-12 04:16 | YES | 49.009 | 696.5784 | 13.7442
2026-06-12 04:17 | YES | 49.0451 | 696.5422 | 13.9178
2026-06-12 04:18 | YES | 48.1409 | 696.8677 | 13.7731
2026-06-12 04:19 | YES | 47.7792 | 696.8677 | 13.9178
2026-06-12 04:20 | YES | 47.6707 | 696.6146 | 13.6285
2026-06-12 04:21 | YES | 47.4175 | 696.9401 | 13.5995
2026-06-12 04:22 | YES | 47.0197 | 696.9039 | 13.7297
2026-06-12 04:23 | YES | 46.1516 | 696.9401 | 13.7297
2026-06-12 04:24 | YES | 45.6814 | 696.9039 | 13.8455
2026-06-12 04:25 | YES | 45.6814 | 696.9401 | 13.7442
2026-06-12 04:26 | YES | 45.8623 | 696.5784 | 13.9178
2026-06-12 04:27 | YES | 44.8495 | 696.9039 | 13.7587
2026-06-12 04:28 | YES | 44.9219 | 697.2294 | 13.9757
2026-06-12 04:29 | YES | 44.2708 | 696.7593 | 13.9902
2026-06-12 04:30 | YES | 44.3793 | 696.8677 | 13.8889
2026-06-12 04:31 | YES | 43.0411 | 697.0848 | 13.8889
2026-06-12 04:32 | YES | 42.5709 | 697.0125 | 13.7876
2026-06-12 04:33 | YES | 43.0049 | 697.1571 | 14.0046
2026-06-12 04:34 | YES | 42.4262 | 697.0125 | 13.9178
2026-06-12 04:35 | YES | 42.6794 | 697.3741 | 13.7731
2026-06-12 04:36 | YES | 41.5582 | 697.2294 | 13.6285
2026-06-12 04:37 | YES | 41.8475 | 697.2294 | 13.8455
2026-06-12 04:38 | YES | 41.4135 | 697.0486 | 14.1204
2026-06-12 04:39 | YES | 41.0156 | 697.3018 | 13.9468
2026-06-12 04:40 | YES | 40.7986 | 697.1571 | 13.9902
2026-06-12 04:41 | YES | 40.4731 | 697.3741 | 13.8744
2026-06-12 04:42 | YES | 39.8582 | 697.3018 | 13.7587
2026-06-12 04:43 | YES | 39.8944 | 697.4465 | 13.9902
2026-06-12 04:44 |  | 15.1548 | 695.5657
2026-06-12 04:45 |  | 0 | 694.0104
2026-06-12 04:46 |  | 0 | 693.4679
2026-06-12 04:47 |  | 0 | 693.1785
2026-06-12 04:48 |  | 0 | 692.7083
2026-06-12 04:49 |  | 0 | 691.9126
2026-06-12 04:50 |  | 0 | 691.0807
2026-06-12 04:51 |  | 0 | 690.1765
2026-06-12 04:52 |  | 0 | 689.2723
2026-06-12 04:53 |  | 0 | 688.0425
2026-06-12 04:54 |  | 0 | 687.283
2026-06-12 04:55 |  | 0 | 686.3788
2026-06-12 04:56 |  | 0 | 685.3298
2026-06-12 04:57 |  | 0 | 684.0278
2026-06-12 04:58 |  | 0 | 683.2321
2026-06-12 04:59 |  | 0 | 682.0746
2026-06-12 05:00 |  | 0 | 681.6044
2026-06-12 05:01 |  | 0 | 680.1215
2026-06-12 05:02 |  | 0 | 679.3981
2026-06-12 05:03 |  | 0 | 678.2046
2026-06-12 05:04 |  | 0 | 677.228
2026-06-12 05:05 |  | 0 | 676.3961
2026-06-12 05:06 |  | 0 | 675.2749
2026-06-12 05:07 |  | 0 | 674.0813
2026-06-12 05:08 |  | 0 | 673.3218
2026-06-12 05:09 |  | 0 | 672.1644
2026-06-12 05:10 |  | 0 | 671.1155
2026-06-12 05:11 |  | 0 | 670.1027
2026-06-12 05:12 |  | 0 | 669.307
2026-06-12 05:13 |  | 0 | 667.7879
2026-06-12 05:14 |  | 0 | 667.0284
2026-06-12 05:15 |  | 0 | 665.7263
2026-06-12 05:16 |  | 0 | 664.6774
2026-06-12 05:17 |  | 0 | 664.0263
2026-06-12 05:18 |  | 0 | 663.3391
2026-06-12 05:19 |  | 0 | 662.0732
2026-06-12 05:20 |  | 0 | 660.9158
2026-06-12 05:21 |  | 0 | 660.0116
2026-06-12 05:22 |  | 0 | 659.5414
2026-06-12 05:23 |  | 0 | 658.0946
2026-06-12 05:24 |  | 0 | 656.9011
2026-06-12 05:25 |  | 0 | 655.9968
2026-06-12 05:26 |  | 0 | 654.7671
2026-06-12 05:27 |  | 0 | 653.7543
2026-06-12 05:28 |  | 0 | 653.1757
2026-06-12 05:29 |  | 0 | 652.0906
2026-06-12 05:30 |  | 0 | 651.0417
2026-06-12 05:31 |  | 0 | 650.2821
2026-06-12 05:32 |  | 0 | 649.4864
2026-06-12 05:33 |  | 0 | 648.3652
2026-06-12 05:34 |  | 0 | 647.3886
2026-06-12 05:35 |  | 0 | 646.8822
2026-06-12 05:36 |  | 0 | 645.5078
2026-06-12 05:37 |  | 0 | 644.7483
2026-06-12 05:38 |  | 0 | 643.9525
2026-06-12 05:39 |  | 0 | 642.9036
2026-06-12 05:40 |  | 0 | 642.0718
2026-06-12 05:41 |  | 0 | 640.8782
2026-06-12 05:42 |  | 0 | 640.2995
2026-06-12 05:43 |  | 0 | 639.1421
2026-06-12 05:44 |  | 0 | 638.3102
2026-06-12 05:45 |  | 0 | 637.6591
2026-06-12 05:46 |  | 0 | 636.6826
2026-06-12 05:47 |  | 0 | 636.3209
2026-06-12 05:48 |  | 0 | 634.6571
2026-06-12 05:49 |  | 0 | 634.5125
2026-06-12 05:50 |  | 0 | 633.2465
2026-06-12 05:51 |  | 0 | 632.1253
2026-06-12 05:52 |  | 0 | 631.6551
2026-06-12 05:53 |  | 0 | 630.8232
2026-06-12 05:54 |  | 0 | 630.0275
2026-06-12 05:55 |  | 0 | 629.3041
2026-06-12 05:56 |  | 0 | 628.436
2026-06-12 05:57 |  | 0 | 627.6042
2026-06-12 05:58 |  | 0 | 626.8085
2026-06-12 05:59 |  | 0 | 626.0128
2026-06-12 06:00 |  | 0 | 625.6872
2026-06-12 06:01 |  | 0 | 624.5298
2026-06-12 06:02 |  | 0 | 623.6617
2026-06-12 06:03 |  | 0 | 623.0469
2026-06-12 06:04 |  | 0 | 622.2512
2026-06-12 06:05 |  | 0 | 621.4193
2026-06-12 06:06 |  | 0 | 620.7321
2026-06-12 06:07 |  | 0 | 619.9001
2026-06-12 06:08 |  | 0 | 619.5385
2026-06-12 06:09 |  | 0 | 618.6343
2026-06-12 06:10 |  | 0 | 617.8024
2026-06-12 06:11 |  | 0 | 617.1152
2026-06-12 06:12 |  | 0 | 616.428
2026-06-12 06:13 |  | 0 | 615.813
2026-06-12 06:14 |  | 0 | 615.0897
2026-06-12 06:15 |  | 0 | 614.4749
2026-06-12 06:16 |  | 0 | 613.6791
2026-06-12 06:17 |  | 0 | 613.1366
2026-06-12 06:18 |  | 0 | 612.377
2026-06-12 06:19 |  | 0 | 611.5813
2026-06-12 06:20 |  | 0 | 611.1473
2026-06-12 06:21 |  | 0 | 610.8941
2026-06-12 06:22 |  | 0 | 609.7728
2026-06-12 06:23 |  | 0 | 609.1218
2026-06-12 06:24 |  | 0 | 608.5793
2026-06-12 06:25 |  | 0 | 607.6027
2026-06-12 06:26 |  | 0 | 607.241
2026-06-12 06:27 |  | 0 | 606.5176
2026-06-12 06:28 |  | 0 | 605.9751
2026-06-12 06:29 |  | 0 | 605.5049
2026-06-12 06:30 |  | 0 | 604.7816
2026-06-12 06:31 |  | 0 | 604.3113
2026-06-12 06:32 |  | 0 | 603.3348
2026-06-12 06:33 |  | 0 | 602.9731
2026-06-12 06:34 |  | 0 | 602.0688
2026-06-12 06:35 |  | 0 | 601.6348
2026-06-12 06:36 |  | 0 | 601.3093
2026-06-12 06:37 |  | 0 | 600.6583
2026-06-12 06:38 |  | 0 | 600.188
2026-06-12 06:39 |  | 0 | 599.537
2026-06-12 06:40 |  | 0 | 599.1392
2026-06-12 06:41 |  | 0 | 598.1988
2026-06-12 06:42 |  | 0 | 597.9456
2026-06-12 06:43 |  | 0 | 597.4392
2026-06-12 06:44 |  | 0 | 596.9691
2026-06-12 06:45 |  | 0 | 596.2095
2026-06-12 06:46 |  | 0 | 595.5946
2026-06-12 06:47 |  | 0 | 595.1244
2026-06-12 06:48 |  | 0 | 594.4372
2026-06-12 06:49 |  | 0 | 593.6053
2026-06-12 06:50 |  | 0 | 593.4968
2026-06-12 06:51 |  | 0 | 592.8458
2026-06-12 06:52 |  | 0 | 592.3394
2026-06-12 06:53 |  | 0 | 591.7969
2026-06-12 06:54 |  | 0 | 591.399
2026-06-12 06:55 |  | 0 | 590.9288
2026-06-12 06:56 |  | 0 | 590.2416
2026-06-12 06:57 |  | 0 | 589.6991
2026-06-12 06:58 |  | 0 | 589.1566
2026-06-12 06:59 |  | 0 | 588.5417
2026-06-12 07:00 |  | 0 | 588.3608
2026-06-12 07:01 |  | 0 | 587.7098
2026-06-12 07:02 |  | 0 | 587.3119
2026-06-12 07:03 |  | 0 | 586.8779
2026-06-12 07:04 |  | 0 | 586.4077
2026-06-12 07:05 |  | 0 | 585.5758
2026-06-12 07:06 |  | 0 | 585.4312
2026-06-12 07:07 |  | 0 | 584.9971
2026-06-12 07:08 |  | 0 | 584.3461
2026-06-12 07:09 |  | 0 | 584.3822
2026-06-12 07:10 |  | 0 | 583.5865
2026-06-12 07:11 |  | 0 | 583.261
2026-06-12 07:12 |  | 0 | 582.5738
2026-06-12 07:13 |  | 0 | 582.2483
2026-06-12 07:14 |  | 0 | 582.0674
2026-06-12 07:15 |  | 0 | 581.5249
2026-06-12 07:16 |  | 0 | 581.3441
2026-06-12 07:17 |  | 0 | 580.6568
2026-06-12 07:18 |  | 0 | 580.1505
2026-06-12 07:19 |  | 0 | 579.9696
2026-06-12 07:20 |  | 0 | 579.2824
2026-06-12 07:21 |  | 0 | 578.993
2026-06-12 07:22 |  | 0 | 578.342
2026-06-12 07:23 |  | 0 | 578.0527
2026-06-12 07:24 |  | 0 | 577.6187
2026-06-12 07:25 |  | 0 | 577.2208
2026-06-12 07:26 |  | 0 | 576.8953
2026-06-12 07:27 |  | 0 | 576.425
2026-06-12 07:28 |  | 0 | 575.991
2026-06-12 07:29 |  | 0 | 575.5208
2026-06-12 07:30 |  | 0 | 575.0868
2026-06-12 07:31 |  | 0 | 574.3273
2026-06-12 07:32 |  | 0 | 574.4719
2026-06-12 07:33 |  | 0 | 574.2911
2026-06-12 07:34 |  | 0 | 573.6039
2026-06-12 07:35 |  | 0 | 573.2422
2026-06-12 07:36 |  | 0 | 572.5188
2026-06-12 07:37 |  | 0 | 572.4827
2026-06-12 07:38 |  | 0 | 571.7593
2026-06-12 07:39 |  | 0 | 571.9039
2026-06-12 07:40 |  | 0 | 570.9274
2026-06-12 07:41 |  | 0 | 570.7465
2026-06-12 07:42 |  | 0 | 570.3125
2026-06-12 07:43 |  | 0 | 569.987
2026-06-12 07:44 |  | 0 | 569.9508
2026-06-12 07:45 |  | 0 | 569.8423
2026-06-12 07:46 |  | 0 | 569.1189
2026-06-12 07:47 |  | 0 | 568.8296
2026-06-12 07:48 |  | 0 | 568.4679
2026-06-12 07:49 |  | 0 | 568.0339
2026-06-12 07:50 |  | 0 | 568.07
2026-06-12 07:51 |  | 0 | 567.3105
2026-06-12 07:52 |  | 0 | 567.2743
2026-06-12 07:53 |  | 0 | 566.6594
2026-06-12 07:54 |  | 0 | 566.0807
2026-06-12 07:55 |  | 0 | 565.7914
2026-06-12 07:56 |  | 0 | 565.7552
2026-06-12 07:57 |  | 0 | 565.3212
2026-06-12 07:58 |  | 0 | 565.0318
2026-06-12 07:59 |  | 0 | 564.7425
2026-06-12 08:00 |  | 0 | 564.1276
2026-06-12 08:01 |  | 0 | 563.7297
2026-06-12 08:02 |  | 0 | 563.5128
2026-06-12 08:03 |  | 0 | 563.2595
2026-06-12 08:04 |  | 0 | 562.5362
2026-06-12 08:05 |  | 0 | 562.6447
2026-06-12 08:06 |  | 0 | 562.3192
2026-06-12 08:07 |  | 0 | 561.9213
2026-06-12 08:08 |  | 0 | 561.7766
2026-06-12 08:09 |  | 0 | 561.5958
2026-06-12 08:10 |  | 0 | 561.1617
2026-06-12 08:11 |  | 0 | 561.0171
2026-06-12 08:12 |  | 0 | 560.7277
2026-06-12 08:13 |  | 0 | 560.6554
2026-06-12 08:14 |  | 0 | 560.4384
2026-06-12 08:15 |  | 0 | 560.2214
2026-06-12 08:16 |  | 0 | 559.8235
2026-06-12 08:17 |  | 0 | 559.5341
2026-06-12 08:18 |  | 0 | 558.9916
2026-06-12 08:19 |  | 0 | 558.4491
2026-06-12 08:20 |  | 0 | 557.9789
2026-06-12 08:21 |  | 0 | 558.0874
2026-06-12 08:22 |  | 0 | 557.8342
2026-06-12 08:23 |  | 0 | 557.364
2026-06-12 08:24 |  | 0 | 557.0385
2026-06-12 08:25 |  | 0 | 556.7853
2026-06-12 08:26 |  | 0 | 556.3513
2026-06-12 08:27 |  | 0 | 556.0258
2026-06-12 08:28 |  | 0 | 555.4832
2026-06-12 08:29 |  | 0 | 555.7726
2026-06-12 08:30 |  | 0 | 555.013
2026-06-12 08:31 |  | 0 | 554.7237
2026-06-12 08:32 |  | 0 | 554.3981
2026-06-12 08:33 |  | 0 | 554.0726
2026-06-12 08:34 |  | 0 | 553.6747
2026-06-12 08:35 |  | 0 | 553.6024
2026-06-12 08:36 |  | 0 | 553.313
2026-06-12 08:37 |  | 0 | 553.3854
2026-06-12 08:38 |  | 0 | 553.2046
2026-06-12 08:39 |  | 0 | 552.7706
2026-06-12 08:40 |  | 0 | 552.6982
2026-06-12 08:41 |  | 0 | 552.4089
2026-06-12 08:42 |  | 0 | 552.0472
2026-06-12 08:43 |  | 0 | 551.9749
2026-06-12 08:44 |  | 0 | 551.794
2026-06-12 08:45 |  | 0 | 551.6493
2026-06-12 08:46 |  | 0 | 551.2876
2026-06-12 08:47 |  | 0 | 551.1068
2026-06-12 08:48 |  | 0 | 550.7451
2026-06-12 08:49 |  | 0 | 550.6366
2026-06-12 08:50 |  | 0 | 550.3472
2026-06-12 08:51 |  | 0 | 550.0217
2026-06-12 08:52 |  | 0 | 549.6962
2026-06-12 08:53 |  | 0 | 549.4792
2026-06-12 08:54 |  | 0 | 549.1898
2026-06-12 08:55 |  | 0 | 549.009
2026-06-12 08:56 |  | 0 | 548.8643
2026-06-12 08:57 |  | 0 | 548.6835
2026-06-12 08:58 |  | 0 | 548.5388
2026-06-12 08:59 |  | 0 | 548.2133
2026-06-12 09:00 |  | 0 | 550.6366
2026-06-12 09:01 |  | 0 | 565.1403
2026-06-12 09:02 |  | 0 | 578.8122
2026-06-12 09:03 | YES | 3.5807 | 590.0246 | 75.1881
2026-06-12 09:04 | YES | 14.5761 | 593.9308 | 24.8264
2026-06-12 09:05 | YES | 16.0229 | 595.45 | 17.6649
2026-06-12 09:06 | YES | 16.6016 | 596.6435 | 15.4948
2026-06-12 09:07 | YES | 16.6016 | 597.4031 | 14.5399
2026-06-12 09:08 | YES | 16.6739 | 597.8371 | 13.614
2026-06-12 09:09 | YES | 16.9271 | 597.8733 | 13.4115
2026-06-12 09:10 | YES | 16.8909 | 597.5116 | 13.4259
2026-06-12 09:11 | YES | 16.8909 | 596.9691 | 13.1366
2026-06-12 09:12 | YES | 17.0356 | 596.4988 | 12.9051
2026-06-12 09:13 | YES | 16.9633 | 595.7755 | 12.6881
2026-06-12 09:14 | YES | 17.2526 | 595.5946 | 12.5868
2026-06-12 09:15 | YES | 16.8909 | 594.5095 | 12.5
2026-06-12 09:16 | YES | 17.0718 | 593.967 | 12.1962
2026-06-12 09:17 | YES | 16.9633 | 593.316 | 12.4711
2026-06-12 09:18 | YES | 16.7824 | 592.4841 | 12.0949
2026-06-12 09:19 | YES | 16.9271 | 591.8692 | 11.9792
2026-06-12 09:20 | YES | 17.0718 | 591.1097 | 11.9647
2026-06-12 09:21 | YES | 17.1803 | 590.6033 | 11.9502
2026-06-12 09:22 | YES | 17.0356 | 589.8076 | 11.9502
2026-06-12 09:23 | YES | 16.9633 | 589.6267 | 12.0226
2026-06-12 09:24 | YES | 16.7462 | 588.5055 | 11.7911
2026-06-12 09:25 | YES | 17.1079 | 587.9991 | 11.9936
2026-06-12 09:26 | YES | 17.0356 | 587.4566 | 11.6898
2026-06-12 09:27 | YES | 16.8909 | 587.1672 | 11.7188
2026-06-12 09:28 | YES | 16.7462 | 586.5886 | 11.7622
2026-06-12 09:29 | YES | 17.0718 | 586.5886 | 11.5741
2026-06-12 09:30 | YES | 16.6739 | 586.263 | 11.7766
2026-06-12 09:31 | YES | 17.3611 | 586.4438 | 11.6898
2026-06-12 09:32 | YES | 17.2164 | 586.1183 | 11.7911
2026-06-12 09:33 | YES | 17.2888 | 585.9737 | 11.7766
2026-06-12 09:34 | YES | 17.2888 | 585.829 | 11.5451
2026-06-12 09:35 | YES | 17.2164 | 586.046 | 11.4873
2026-06-12 09:36 | YES | 17.3973 | 585.5396 | 11.849
2026-06-12 09:37 | YES | 17.4334 | 585.9737 | 11.603
2026-06-12 09:38 | YES | 17.6866 | 585.5396 | 11.5451
2026-06-12 09:39 | YES | 17.5781 | 585.5035 | 11.5741
2026-06-12 09:40 | YES | 17.7951 | 585.0695 | 11.5451
2026-06-12 09:41 | YES | 17.3611 | 585.0695 | 11.5017
2026-06-12 09:42 | YES | 17.3611 | 585.2141 | 11.4005
2026-06-12 09:43 | YES | 17.4334 | 585.0695 | 11.603
2026-06-12 09:44 | YES | 17.5058 | 584.9609 | 11.5596
2026-06-12 09:45 | YES | 17.3973 | 584.9609 | 11.5451
2026-06-12 09:46 | YES | 17.2526 | 585.1418 | 11.6319
2026-06-12 09:47 | YES | 17.3611 | 585.4312 | 11.603
2026-06-12 09:48 | YES | 17.7951 | 585.5035 | 11.5307
2026-06-12 09:49 | YES | 17.7228 | 585.6843 | 11.4583
2026-06-12 09:50 | YES | 17.542 | 585.9013 | 11.5162
2026-06-12 09:51 | YES | 17.7951 | 586.0098 | 11.4149
2026-06-12 09:52 | YES | 17.6866 | 586.2992 | 11.4583
2026-06-12 09:53 | YES | 18.41 | 586.48 | 11.4873
2026-06-12 09:54 | YES | 18.2292 | 586.9141 | 11.4583
2026-06-12 09:55 | YES | 17.8675 | 587.2034 | 11.2703
2026-06-12 09:56 | YES | 17.7951 | 587.6013 | 11.4005
2026-06-12 09:57 | YES | 18.4462 | 587.9991 | 11.4005
2026-06-12 09:58 | YES | 18.7717 | 588.1077 | 11.2558
2026-06-12 09:59 | YES | 18.7717 | 589.048 | 11.3715
2026-06-12 10:00 | YES | 19.2057 | 589.265 | 11.5162
2026-06-12 10:01 | YES | 19.2781 | 589.6991 | 11.2703
2026-06-12 10:02 | YES | 19.4589 | 589.9523 | 11.2413
2026-06-12 10:03 | YES | 19.3866 | 590.314 | 11.1979
2026-06-12 10:04 | YES | 20.6525 | 590.3501 | 11.1834
2026-06-12 10:05 | YES | 20.327 | 591.5437 | 11.1834
2026-06-12 10:06 | YES | 20.5078 | 591.3629 | 11.1834
2026-06-12 10:07 | YES | 26.4034 | 592.05 | 13.6285
2026-06-12 10:08 | YES | 35.2286 | 593.4968 | 16.3773
2026-06-12 10:09 | YES | 42.4624 | 593.967 | 16.5365
2026-06-12 10:10 | YES | 48.9728 | 594.7266 | 16.7535
2026-06-12 10:11 | YES | 53.6386 | 595.9925 | 16.7824
2026-06-12 10:12 | YES | 58.015 | 596.8243 | 16.8258
2026-06-12 10:13 | YES | 61.4873 | 597.5839 | 16.739
2026-06-12 10:14 | YES | 69.5168 | 598.2711 | 19.5891
2026-06-12 10:15 | YES | 75.9549 | 599.32 | 19.7627
2026-06-12 10:16 | YES | 79.7164 | 600.2604 | 20.3125
2026-06-12 10:17 | YES | 84.7801 | 601.0923 | 19.6615
2026-06-12 10:18 | YES | 89.1927 | 601.9242 | 19.6615
2026-06-12 10:19 | YES | 92.9543 | 602.7922 | 19.7338
2026-06-12 10:20 | YES | 96.969 | 603.805 | 19.7772
2026-06-12 10:21 | YES | 101.02 | 604.9262 | 19.5747
2026-06-12 10:22 | YES | 103.0093 | 605.5049 | 19.6904
2026-06-12 10:23 | YES | 105.4688 | 606.6262 | 19.5023
2026-06-12 10:24 | YES | 109.5558 | 606.7347 | 19.6181
2026-06-12 10:25 | YES | 110.9664 | 608.4346 | 19.647
2026-06-12 10:26 | YES | 113.4983 | 609.2303 | 19.7772
2026-06-12 10:27 | YES | 117.2598 | 610.0261 | 19.5747
2026-06-12 10:28 | YES | 117.8024 | 611.2196 | 19.5312
2026-06-12 10:29 | YES | 120.0448 | 612.4855 | 19.7772
2026-06-12 10:30 | YES | 123.3001 | 613.2451 | 19.7483
2026-06-12 10:31 | YES | 123.7703 | 613.4259 | 19.7338
2026-06-12 10:32 | YES | 125.6149 | 615.6684 | 19.7627
2026-06-12 10:33 | YES | 128.0382 | 616.6088 | 19.5602
2026-06-12 10:34 | YES | 129.0509 | 617.8024 | 19.7917
2026-06-12 10:35 | YES | 130.136 | 618.0555 | 19.4589
2026-06-12 10:36 | YES | 133.2827 | 619.0683 | 19.5168
2026-06-12 10:37 | YES | 134.6933 | 620.2618 | 19.7049
2026-06-12 10:38 | YES | 136.3571 | 621.564 | 19.7772
2026-06-12 10:39 | YES | 136.6464 | 622.3958 | 19.5457
2026-06-12 10:40 | YES | 139.974 | 622.9745 | 19.8785
2026-06-12 10:41 | YES | 138.3102 | 623.9149 | 19.6615
2026-06-12 10:42 | YES | 142.2164 | 625.1085 | 19.6325
2026-06-12 10:43 | YES | 142.5058 | 626.3383 | 19.7483
2026-06-12 10:44 | YES | 143.0121 | 627.351 | 19.4589
2026-06-12 10:45 | YES | 145.3993 | 628.3637 | 19.5457
2026-06-12 10:46 | YES | 144.6398 | 629.0148 | 19.5312
2026-06-12 10:47 | YES | 149.6311 | 629.8105 | 19.647
2026-06-12 10:48 | YES | 147.0631 | 630.5339 | 19.6325
2026-06-12 10:49 | YES | 150.463 | 631.5104 | 19.7049
2026-06-12 10:50 | YES | 151.8012 | 633.2103 | 19.3576
2026-06-12 10:51 | YES | 153.1395 | 633.9337 | 19.5023
2026-06-12 10:52 | YES | 154.333 | 634.838 | 19.4734
2026-06-12 10:53 | YES | 154.4054 | 635.5613 | 19.4734
2026-06-12 10:54 | YES | 154.5139 | 636.0677 | 19.6181
2026-06-12 10:55 | YES | 156.9734 | 637.7315 | 19.3576
2026-06-12 10:56 | YES | 156.9372 | 639.6484 | 19.43
2026-06-12 10:57 | YES | 159.2882 | 639.8293 | 19.3287
2026-06-12 10:58 | YES | 159.6499 | 640.1187 | 19.5023
2026-06-12 10:59 | YES | 160.5179 | 641.2761 | 19.3432
2026-06-12 11:00 | YES | 159.9754 | 641.8547 | 19.2708
2026-06-12 11:01 | YES | 161.8562 | 642.0356 | 19.1117
2026-06-12 11:02 | YES | 164.1348 | 643.8802 | 19.1117
2026-06-12 11:03 | YES | 165.6178 | 645.5078 | 19.184
2026-06-12 11:04 | YES | 166.2326 | 645.9418 | 19.3576
2026-06-12 11:05 | YES | 167.8602 | 647.6418 | 19.5168
2026-06-12 11:06 | YES | 168.0049 | 647.895 | 19.3866
2026-06-12 11:07 | YES | 167.173 | 648.8353 | 19.3866
2026-06-12 11:08 | YES | 168.1858 | 648.7992 | 19.3721
2026-06-12 11:09 | YES | 170.4644 | 649.7034 | 19.4444
2026-06-12 11:10 | YES | 169.524 | 648.98 | 19.5312
2026-06-12 11:11 | YES | 173.1048 | 651.8374 | 19.3432
2026-06-12 11:12 | YES | 170.8984 | 651.6204 | 19.3721
2026-06-12 11:13 | YES | 172.4175 | 652.814 | 19.1262
2026-06-12 11:14 | YES | 170.9708 | 652.7054 | 19.2274
2026-06-12 11:15 | YES | 172.9601 | 654.4415 | 19.184
2026-06-12 11:16 | YES | 173.5388 | 654.6586 | 19.1406
2026-06-12 11:17 | YES | 176.577 | 655.6351 | 19.3287
2026-06-12 11:18 | YES | 174.4792 | 655.2372 | 19.1985
2026-06-12 11:19 | YES | 179.8322 | 657.4436 | 18.9815
2026-06-12 11:20 | YES | 176.6131 | 656.7202 | 19.1117
2026-06-12 11:21 | YES | 179.362 | 658.0223 | 18.8513
2026-06-12 11:22 | YES | 180.7002 | 658.818 | 19.0683
2026-06-12 11:23 | YES | 179.6875 | 659.3967 | 19.1406
2026-06-12 11:24 | YES | 180.4471 | 660.1924 | 18.967
2026-06-12 11:25 | YES | 181.0981 | 659.7584 | 19.3866
2026-06-12 11:26 | YES | 183.2682 | 660.3371 | 19.2708
2026-06-12 11:27 | YES | 181.93 | 660.2286 | 19.401
2026-06-12 11:28 | YES | 184.1725 | 661.386 | 19.1117
2026-06-12 11:29 | YES | 182.8704 | 661.6754 | 19.4734
2026-06-12 11:30 | YES | 184.0639 | 662.254 | 19.184
2026-06-12 11:31 | YES | 183.5938 | 662.2902 | 19.401
2026-06-12 11:32 | YES | 186.849 | 663.5923 | 19.2274
2026-06-12 11:33 | YES | 189.7425 | 665.2922 | 19.4444
2026-06-12 11:34 | YES | 187.7532 | 664.4965 | 19.0683
2026-06-12 11:35 | YES | 188.5127 | 664.8582 | 19.184
2026-06-12 11:36 | YES | 185.5107 | 664.9667 | 19.2708
2026-06-12 11:37 | YES | 188.4404 | 666.7751 | 19.3432
2026-06-12 11:38 | YES | 190.7914 | 667.3177 | 19.2419
2026-06-12 11:39 | YES | 190.7914 | 667.4985 | 19.0828
2026-06-12 11:40 | YES | 190.8999 | 668.7645 | 19.1117
2026-06-12 11:41 | YES | 189.4893 | 668.9815 | 19.0828
2026-06-12 11:42 | YES | 190.7552 | 669.0538 | 19.2419
2026-06-12 11:43 | YES | 192.4913 | 669.8134 | 18.9091
2026-06-12 11:44 | YES | 192.5637 | 669.9219 | 19.0394
2026-06-12 11:45 | YES | 192.9977 | 670.175 | 19.0972
2026-06-12 11:46 | YES | 193.2509 | 669.8857 | 19.0972
2026-06-12 11:47 | YES | 193.9742 | 671.1516 | 19.3866
2026-06-12 11:48 | YES | 193.6126 | 671.7665 | 19.3576
2026-06-12 11:49 | YES | 196.0359 | 672.2005 | 18.9381
2026-06-12 11:50 | YES | 197.6996 | 673.8281 | 19.0828
2026-06-12 11:51 | YES | 195.3487 | 672.4899 | 19.1985
2026-06-12 11:52 | YES | 196.2167 | 673.6835 | 19.1262
2026-06-12 11:53 | YES | 197.3741 | 674.2983 | 19.1696
2026-06-12 11:54 | YES | 199.4719 | 675.1302 | 18.9236
2026-06-12 11:55 | YES | 199.3273 | 675.8898 | 18.8657
2026-06-12 11:56 | YES | 198.5677 | 676.0344 | 19.0394
2026-06-12 11:57 | YES | 199.7613 | 677.1195 | 19.1985
2026-06-12 11:58 | YES | 201.8591 | 677.8067 | 19.0538
2026-06-12 11:59 | YES | 201.8952 | 677.1195 | 19.0683
2026-06-12 12:00 | YES | 199.3634 | 677.228 | 19.0538
2026-06-12 12:01 | YES | 198.9294 | 677.6982 | 18.9815
2026-06-12 12:02 | YES | 199.6528 | 679.362 | 19.1696
2026-06-12 12:03 | YES | 201.1719 | 679.362 | 18.8223
2026-06-12 12:04 | YES | 199.7613 | 679.7598 | 19.0972
2026-06-12 12:05 | YES | 198.7847 | 680.447 | 18.8223
2026-06-12 12:06 | YES | 202.691 | 682.3278 | 18.9525
2026-06-12 12:07 | YES | 204.1016 | 682.7618 | 21.0069
2026-06-12 12:08 | YES | 210.3226 | 682.6172 | 20.7176
2026-06-12 12:09 | YES | 208.3333 | 683.0512 | 21.0503
2026-06-12 12:10 | YES | 209.0929 | 684.2809 | 20.8912
2026-06-12 12:11 | YES | 212.1311 | 684.1724 | 20.9201
2026-06-12 12:12 | YES | 209.8886 | 685.9447 | 21.0648
2026-06-12 12:13 | YES | 212.7098 | 685.0043 | 20.9925
2026-06-12 12:14 | YES | 215.7118 | 686.8128 | 21.0793
2026-06-12 12:15 | YES | 214.0842 | 685.0043 | 21.1082
2026-06-12 12:16 | YES | 215.4225 | 687.1383 | 20.9346
2026-06-12 12:17 | YES | 217.8096 | 687.8617 | 21.1082
2026-06-12 12:18 | YES | 218.4968 | 687.8617 | 20.978
2026-06-12 12:19 | YES | 217.3756 | 689.1276 | 20.6163
2026-06-12 12:20 | YES | 220.9201 | 687.2468 | 20.4138
2026-06-12 12:21 | YES | 221.6435 | 688.6212 | 20.8333
2026-06-12 12:22 | YES | 224.9349 | 689.6702 | 20.327
2026-06-12 12:23 | YES | 220.7755 | 690.6467 | 21.2095
2026-06-12 12:24 | YES | 226.1646 | 691.4786 | 20.8767
2026-06-12 12:25 | YES | 224.8264 | 690.5743 | 21.0503
2026-06-12 12:26 | YES | 225.9838 | 691.3701 | 20.9057
2026-06-12 12:27 | YES | 224.4647 | 692.8892 | 20.761
2026-06-12 12:28 | YES | 229.7815 | 692.9977 | 20.9925
2026-06-12 12:29 | YES | 229.4198 | 693.5764 | 21.0069
2026-06-12 12:30 | YES | 225.2966 | 692.5637 | 20.9201
2026-06-12 12:31 | YES | 228.7688 | 695.0955 | 20.9635
2026-06-12 12:32 | YES | 229.2752 | 695.7827 | 20.7031
2026-06-12 12:33 | YES | 228.2986 | 696.2891 | 21.0793
2026-06-12 12:34 | YES | 227.3944 | 697.1571 | 21.0069
2026-06-12 12:35 | YES | 232.7112 | 696.4337 | 21.1082
2026-06-12 12:36 | YES | 229.0582 | 698.0613 | 20.9491
2026-06-12 12:37 | YES | 230.7943 | 698.2422 | 21.195
2026-06-12 12:38 | YES | 230.6496 | 699.1826 | 21.0648
2026-06-12 12:39 | YES | 229.5645 | 700.2315 | 20.978
2026-06-12 12:40 | YES | 230.0347 | 699.9059 | 21.0793
2026-06-12 12:41 | YES | 230.6134 | 700.3038 | 21.3542
2026-06-12 12:42 | YES | 237.2685 | 700.2315 | 21.0648
2026-06-12 12:43 | YES | 234.0856 | 700.9187 | 20.9346
2026-06-12 12:44 | YES | 237.7025 | 702.0761 | 20.8912
2026-06-12 12:45 | YES | 236.2196 | 701.7144 | 20.9491
2026-06-12 12:46 | YES | 235.6048 | 701.7867 | 20.9346
2026-06-12 12:47 | YES | 238.6429 | 704.3909 | 20.6742
2026-06-12 12:48 | YES | 238.86 | 704.5356 | 20.8044
2026-06-12 12:49 | YES | 236.3643 | 704.2462 | 20.8044
2026-06-12 12:50 | YES | 239.6195 | 706.0547 | 20.8478
2026-06-12 12:51 | YES | 236.3643 | 706.7419 | 20.4282
2026-06-12 12:52 | YES | 241.1024 | 706.7781 | 20.5006
2026-06-12 12:53 | YES | 240.0535 | 706.5972 | 20.4861
2026-06-12 12:54 | YES | 240.4152 | 706.3079 | 20.9635
2026-06-12 12:55 | YES | 241.862 | 707.7908 | 20.7031
2026-06-12 12:56 | YES | 241.6088 | 708.0801 | 20.6453
2026-06-12 12:57 | YES | 242.9109 | 708.7673 | 20.9201
2026-06-12 12:58 | YES | 239.5472 | 709.563 | 20.4716
2026-06-12 12:59 | YES | 243.5619 | 708.9844 | 20.7755
2026-06-12 13:00 | YES | 244.6108 | 711.1183 | 20.6742
2026-06-12 13:01 | YES | 242.6215 | 710.6481 | 20.9201
2026-06-12 13:02 | YES | 243.8874 | 710.7928 | 20.7465
2026-06-12 13:03 | YES | 245.2257 | 711.0822 | 20.978
2026-06-12 13:04 | YES | 244.43 | 711.4438 | 21.3252
2026-06-12 13:05 | YES | 240.0897 | 712.3119 | 20.9635
2026-06-12 13:06 | YES | 246.3831 | 712.8183 | 21.0069
2026-06-12 13:07 | YES | 241.645 | 711.9864 | 21.0648
2026-06-12 13:08 | YES | 243.9959 | 712.7098 | 21.0793
2026-06-12 13:09 | YES | 241.4279 | 714.0842 | 21.0359
2026-06-12 13:10 | YES | 244.4661 | 713.2523 | 20.7465
2026-06-12 13:11 | YES | 242.4045 | 714.8799 | 20.9491
2026-06-12 13:12 | YES | 244.1768 | 715.314 | 21.0503
2026-06-12 13:13 | YES | 247.2873 | 713.5417 | 21.195
2026-06-12 13:14 | YES | 243.3811 | 715.1331 | 21.0938
2026-06-12 13:15 | YES | 249.2043 | 717.8096 | 21.0069
2026-06-12 13:16 | YES | 244.4661 | 717.0862 | 20.8767
2026-06-12 13:17 | YES | 248.3001 | 716.6522 | 20.8189
2026-06-12 13:18 | YES | 249.1319 | 716.0374 | 20.3993
2026-06-12 13:19 | YES | 247.7214 | 718.7138 | 20.4572
2026-06-12 13:20 | YES | 251.6999 | 718.2798 | 20.4282
2026-06-12 13:21 | YES | 248.0107 | 718.6053 | 20.5729
2026-06-12 13:22 | YES | 244.3576 | 718.2075 | 20.4282
2026-06-12 13:23 | YES | 247.1065 | 719.0032 | 20.5584
2026-06-12 13:24 | YES | 247.649 | 720.3052 | 20.4861
2026-06-12 13:25 | YES | 249.7106 | 719.4011 | 20.4861
2026-06-12 13:26 | YES | 249.9638 | 720.2691 | 20.6163
2026-06-12 13:27 | YES | 247.6128 | 719.8351 | 20.5584
2026-06-12 13:28 | YES | 250.1808 | 721.4265 | 20.7321
2026-06-12 13:29 | YES | 251.3383 | 722.0775 | 20.8478
2026-06-12 13:30 | YES | 247.1065 | 720.6669 | 20.6308
2026-06-12 13:31 | YES | 251.6638 | 722.7648 | 20.761
2026-06-12 13:32 | YES | 250.9042 | 723.2711 | 20.7755
2026-06-12 13:33 | YES | 251.3744 | 722.9818 | 20.5006
2026-06-12 13:34 | YES | 251.6638 | 724.8987 | 20.7755
2026-06-12 13:35 | YES | 248.7702 | 723.3073 | 20.761
2026-06-12 13:36 | YES | 249.566 | 725.1519 | 20.8478
2026-06-12 13:37 | YES | 251.8446 | 724.6456 | 20.8044
2026-06-12 13:38 | YES | 254.6296 | 724.6094 | 20.7465
2026-06-12 13:39 | YES | 248.7702 | 724.2477 | 21.1227
2026-06-12 13:40 | YES | 251.1574 | 726.671 | 20.8912
2026-06-12 13:41 | YES | 252.5318 | 727.105 | 20.8478
2026-06-12 13:42 | YES | 254.9552 | 726.5987 | 20.5874
2026-06-12 13:43 | YES | 253.5446 | 727.2859 | 20.7899
2026-06-12 13:44 | YES | 247.2512 | 726.454 | 20.9491
2026-06-12 13:45 | YES | 250.5064 | 725.9476 | 21.0069
2026-06-12 13:46 | YES | 254.0871 | 726.7072 | 20.978
2026-06-12 13:47 | YES | 254.7743 | 729.7092 | 21.1372
2026-06-12 13:48 | YES | 250.2532 | 728.3348 | 21.195
2026-06-12 13:49 | YES | 253.1105 | 726.5263 | 21.2095
2026-06-12 13:50 | YES | 257.487 | 728.2263 | 20.7176
2026-06-12 13:51 | YES | 253.9424 | 729.1305 | 20.7321
2026-06-12 13:52 | YES | 253.5807 | 728.371 | 20.8189
2026-06-12 13:53 | YES | 255.5339 | 729.8539 | 20.9346
2026-06-12 13:54 | YES | 254.0871 | 728.3348 | 20.6019
2026-06-12 13:55 | YES | 250.6149 | 729.7454 | 20.7031
2026-06-12 13:56 | YES | 253.4722 | 728.1901 | 20.3848
2026-06-12 13:57 | YES | 249.5298 | 730.5411 | 20.7321
2026-06-12 13:58 | YES | 253.7977 | 728.9496 | 20.5874
2026-06-12 13:59 | YES | 256.1849 | 731.0836 | 20.6308
2026-06-12 14:00 | YES | 253.7977 | 732.4219 | 20.8333
2026-06-12 14:01 | YES | 249.5298 | 731.1559 | 20.4572
2026-06-12 14:02 | YES | 249.4213 | 731.9879 | 20.6019
2026-06-12 14:03 | YES | 252.7127 | 732.0964 | 20.8189
2026-06-12 14:04 | YES | 249.7468 | 731.4815 | 20.8767
2026-06-12 14:05 | YES | 253.6169 | 733.4708 | 20.5874
2026-06-12 14:06 | YES | 250.7957 | 731.9517 | 20.9925
2026-06-12 14:07 | YES | 249.4936 | 731.6985 | 21.0503
2026-06-12 14:08 | YES | 253.8701 | 735.2069 | 21.1227
2026-06-12 14:09 | YES | 250.5787 | 734.3388 | 21.1661
2026-06-12 14:10 | YES | 248.4447 | 734.7367 | 21.2674
2026-06-12 14:11 | YES | 250.5787 | 734.9537 | 21.1372
2026-06-12 14:12 | YES | 252.0616 | 734.9899 | 20.7031
2026-06-12 14:13 | YES | 247.9022 | 733.4708 | 20.8333
2026-06-12 14:14 | YES | 250.1447 | 735.2792 | 20.8044
2026-06-12 14:15 | YES | 248.2277 | 735.7133 | 21.0069
2026-06-12 14:16 | YES | 251.0127 | 735.8218 | 20.8767
2026-06-12 14:17 | YES | 250.3255 | 736.4728 | 20.8333
2026-06-12 14:18 | YES | 250.1808 | 734.6282 | 20.7176
2026-06-12 14:19 | YES | 249.0596 | 736.0388 | 20.7899
2026-06-12 14:20 | YES | 249.2766 | 736.2919 | 20.8333
2026-06-12 14:21 | YES | 248.3001 | 735.243 | 20.7465
2026-06-12 14:22 | YES | 246.4193 | 737.6302 | 20.761
2026-06-12 14:23 | YES | 247.3235 | 737.4855 | 20.8478
2026-06-12 14:24 | YES | 248.4809 | 737.6664 | 20.8044
2026-06-12 14:25 | YES | 239.8003 | 737.16 | 20.8333
2026-06-12 14:26 | YES | 242.5492 | 737.8834 | 21.2384
2026-06-12 14:27 | YES | 243.9959 | 736.5452 | 20.978
2026-06-12 14:28 | YES | 239.5472 | 737.9919 | 21.5278
2026-06-12 14:29 | YES | 241.6088 | 736.3281 | 21.1516
2026-06-12 14:30 | YES | 242.0067 | 740.3429 | 21.1227
2026-06-12 14:31 | YES | 238.86 | 738.7153 | 20.9925
2026-06-12 14:32 | YES | 235.7133 | 739.1493 | 20.9491
2026-06-12 14:33 | YES | 241.1386 | 738.9684 | 21.441
2026-06-12 14:34 | YES | 232.1687 | 738.1004 | 21.0069
2026-06-12 14:35 | YES | 236.943 | 740.5237 | 21.3686
2026-06-12 14:36 | YES | 236.2196 | 739.5472 | 21.0648
2026-06-12 14:37 | YES | 230.5049 | 738.0642 | 21.1227
2026-06-12 14:38 | YES | 230.1794 | 740.5237 | 20.6597
2026-06-12 14:39 | YES | 232.9282 | 740.1982 | 21.0359
2026-06-12 14:40 | YES | 234.2665 | 740.0173 | 21.195
2026-06-12 14:41 | YES | 230.9751 | 738.8238 | 21.1082
2026-06-12 14:42 | YES | 224.5009 | 740.1982 | 21.195
2026-06-12 14:43 | YES | 229.1305 | 740.379 | 21.2818
2026-06-12 14:44 | YES | 224.2477 | 741.645 | 20.9346
2026-06-12 14:45 | YES | 222.9094 | 741.5364 | 21.1661
2026-06-12 14:46 | YES | 225.2242 | 742.4045 | 21.4699
2026-06-12 14:47 | YES | 221.535 | 741.645 | 20.9346
2026-06-12 14:48 | YES | 220.3053 | 740.813 | 21.1806
2026-06-12 14:49 | YES | 221.8244 | 741.0301 | 20.9201
2026-06-12 14:50 | YES | 216.0735 | 742.3322 | 20.9635
2026-06-12 14:51 | YES | 214.5906 | 741.9343 | 20.8623
2026-06-12 14:52 | YES | 215.531 | 740.6684 | 20.8767
2026-06-12 14:53 | YES | 215.2778 | 739.8727 | 20.8478
2026-06-12 14:54 | YES | 212.7098 | 741.5003 | 20.8478
2026-06-12 14:55 | YES | 211.1545 | 742.4407 | 20.9201
2026-06-12 14:56 | YES | 212.4204 | 741.9705 | 21.195
2026-06-12 14:57 | YES | 210.1056 | 742.1875 | 21.2529
2026-06-12 14:58 | YES | 208.7674 | 743.6704 | 21.3108
2026-06-12 14:59 | YES | 204.7164 | 742.5853 | 20.9346
2026-06-12 15:00 | YES | 206.0909 | 743.2003 | 21.2095
2026-06-12 15:01 | YES | 206.8504 | 741.3918 | 21.0648
2026-06-12 15:02 | YES | 205.2228 | 742.5853 | 21.0359
2026-06-12 15:03 | YES | 200.8464 | 743.8875 | 21.2384
2026-06-12 15:04 | YES | 201.0272 | 744.0321 | 20.9635
2026-06-12 15:05 | YES | 200.123 | 742.4769 | 21.4844
2026-06-12 15:06 | YES | 201.4612 | 743.0194 | 21.6146
2026-06-12 15:07 | YES | 197.9528 | 743.6704 | 21.3542
2026-06-12 15:08 | YES | 199.0741 | 745.1534 | 21.3397
2026-06-12 15:09 | YES | 195.638 | 742.6938 | 21.0359
2026-06-12 15:10 | YES | 191.9488 | 743.1279 | 21.2818
2026-06-12 15:11 | YES | 192.9254 | 745.2257 | 21.195
2026-06-12 15:12 | YES | 193.4679 | 744.8278 | 22.2656
2026-06-12 15:13 | YES | 193.6126 | 745.1534 | 22.5116
2026-06-12 15:14 | YES | 195.7827 | 745.7682 | 22.2367
2026-06-12 15:15 | YES | 192.8892 | 744.2853 | 22.5116
2026-06-12 15:16 | YES | 193.3594 | 745.7321 | 22.5694
2026-06-12 15:17 | YES | 196.5423 | 744.9725 | 22.5116
2026-06-12 15:18 | YES | 194.9508 | 744.9363 | 22.526
2026-06-12 15:19 | YES | 192.9977 | 744.213 | 22.6418
2026-06-12 15:20 | YES | 194.6615 | 746.2746 | 22.4103
2026-06-12 15:21 | YES | 193.3232 | 744.5023 | 22.6418
2026-06-12 15:22 | YES | 190.068 | 747.1788 | 22.9022
2026-06-12 15:23 | YES | 191.8764 | 747.0703 | 22.526
2026-06-12 15:24 | YES | 189.851 | 747.7214 | 22.4392
2026-06-12 15:25 | YES | 188.2234 | 747.3958 | 22.4248
2026-06-12 15:26 | YES | 190.8275 | 748.5532 | 22.5116
2026-06-12 15:27 | YES | 186.1979 | 748.0107 | 22.5839
2026-06-12 15:28 | YES | 188.6936 | 747.866 | 22.3235
2026-06-12 15:29 | YES | 187.3915 | 748.3724 | 22.4826
2026-06-12 15:30 | YES | 188.6936 | 747.8298 | 22.309
2026-06-12 15:31 | YES | 183.4129 | 747.0703 | 22.8009
2026-06-12 15:32 | YES | 183.0512 | 747.649 | 22.4248
2026-06-12 15:33 | YES | 186.3426 | 748.0831 | 22.6128
2026-06-12 15:34 | YES | 183.9554 | 748.1554 | 22.555
2026-06-12 15:35 | YES | 184.3171 | 749.6745 | 22.7431
2026-06-12 15:36 | YES | 181.4598 | 748.1192 | 22.6852
2026-06-12 15:37 | YES | 180.013 | 749.9638 | 22.3958
2026-06-12 15:38 | YES | 180.3024 | 748.6979 | 22.5839
2026-06-12 15:39 | YES | 175.8174 | 750.217 | 22.4248
2026-06-12 15:40 | YES | 178.6024 | 750.9404 | 22.2656
2026-06-12 15:41 | YES | 175.2025 | 749.132 | 22.8588
2026-06-12 15:42 | YES | 174.9494 | 749.3489 | 22.3958
2026-06-12 15:43 | YES | 176.1068 | 751.6276 | 22.9311
2026-06-12 15:44 | YES | 173.6834 | 749.7468 | 22.9311
2026-06-12 15:45 | YES | 170.5367 | 750.9766 | 22.4392
2026-06-12 15:46 | YES | 172.8154 | 749.3128 | 22.4392
2026-06-12 15:47 | YES | 169.9942 | 750.2532 | 22.9745
2026-06-12 15:48 | YES | 171.441 | 751.7 | 22.555
2026-06-12 15:49 | YES | 169.8495 | 750.7957 | 22.6128
2026-06-12 15:50 | YES | 169.7049 | 750.1808 | 22.7865
2026-06-12 15:51 | YES | 168.3304 | 750.9404 | 22.6418
2026-06-12 15:52 | YES | 168.4389 | 752.2786 | 22.6562
2026-06-12 15:53 | YES | 166.956 | 751.1212 | 22.7575
2026-06-12 15:54 | YES | 165.9433 | 750.6511 | 22.555
2026-06-12 15:55 | YES | 163.4838 | 753.7254 | 23.1192
2026-06-12 15:56 | YES | 165.1476 | 751.7723 | 22.3958
2026-06-12 15:57 | YES | 161.9647 | 753.3999 | 22.555
2026-06-12 15:58 | YES | 160.952 | 753.6531 | 22.6997
2026-06-12 15:59 | YES | 162.7242 | 752.6042 | 22.4392
2026-06-12 16:00 | YES | 159.7946 | 754.3041 | 22.3524
2026-06-12 16:01 | YES | 158.7457 | 754.4488 | 23.1047
2026-06-12 16:02 | YES | 160.3733 | 753.1105 | 22.5839
2026-06-12 16:03 | YES | 158.5286 | 754.5934 | 22.5116
2026-06-12 16:04 | YES | 155.8883 | 755.2083 | 23.0758
2026-06-12 16:05 | YES | 155.4543 | 754.8828 | 23.0035
2026-06-12 16:06 | YES | 154.6586 | 753.7977 | 22.6707
2026-06-12 16:07 | YES | 153.465 | 753.9424 | 23.2494
2026-06-12 16:08 | YES | 144.6036 | 755.4977 | 20.5874
2026-06-12 16:09 |  | 112.3047 | 752.568 | 0.17361
2026-06-12 16:10 |  | 83.4418 | 751.7361 | 0
2026-06-12 16:11 |  | 58.3044 | 751.4468 | 0.043403
2026-06-12 16:12 |  | 35.8073 | 751.0851 | 0
2026-06-12 16:13 |  | 17.0356 | 750.2532 | 0.05787
2026-06-12 16:14 |  | 2.2425 | 749.5298 | 0
2026-06-12 16:15 |  | 0 | 748.9149 | 0.014468
2026-06-12 16:16 |  | 0 | 747.6852 | 0
2026-06-12 16:17 |  | 0 | 746.5278 | 0
2026-06-12 16:18 |  | 0 | 745.2618 | 0.014468
2026-06-12 16:19 | YES | 0 | 743.6704 | 29.239
2026-06-12 16:20 |  | 0 | 744.5385 | 0
2026-06-12 16:21 |  | 3.1829 | 744.0683 | 0
2026-06-12 16:22 | YES | 14.8655 | 743.0194 | 16.2123
2026-06-12 16:23 | YES | 25.6076 | 743.1279 | 12.2464
2026-06-12 16:24 | YES | 27.7416 | 738.5344 | 11.4823
2026-06-12 16:25 | YES | 31.5755 | 737.9196 | 10.1279
2026-06-12 16:26 | YES | 36.0243 | 736.4728 | 13.1935
2026-06-12 16:27 | YES | 37.4711 | 736.0026 | 11.6308
2026-06-12 16:28 | YES | 41.4858 | 733.0005 | 11.8166
2026-06-12 16:29 | YES | 53.5301 | 734.158 | 16.9412
2026-06-12 16:30 | YES | 63.9468 | 733.4708 | 16.402
2026-06-12 16:31 | YES | 71.7593 | 732.6389 | 16.2808
2026-06-12 16:32 | YES | 79.5718 | 731.59 | 15.967
2026-06-12 16:33 | YES | 87.3481 | 731.1559 | 16.8841
2026-06-12 16:34 | YES | 93.2798 | 729.3837 | 15.9454
2026-06-12 16:35 | YES | 97.5477 | 728.7688 | 15.1393
2026-06-12 16:36 | YES | 103.1178 | 727.7561 | 18.4203
2026-06-12 16:37 | YES | 108.3261 | 726.454 | 16.2002
2026-06-12 16:38 | YES | 114.4748 | 725.7668 | 18.1939
2026-06-12 16:39 | YES | 117.4045 | 724.6094 | 18.7714
2026-06-12 16:40 | YES | 122.7937 | 723.0903 | 13.8999
2026-06-12 16:41 | YES | 127.4957 | 721.4626 | 16.6121
2026-06-12 16:42 | YES | 128.2914 | 720.45 | 17.2614
2026-06-12 16:43 | YES | 134.2954 | 720.2329 | 16.7418
2026-06-12 16:44 | YES | 137.406 | 717.8096 | 16.5664
2026-06-12 16:45 | YES | 140.7697 | 717.5564 | 15.2168
2026-06-12 16:46 | YES | 139.4314 | 715.3501 | 16.0119
2026-06-12 16:47 | YES | 148.4013 | 715.1693 | 17.1136
2026-06-12 16:48 | YES | 144.0249 | 714.265 | 16.8665
2026-06-12 16:49 | YES | 151.6565 | 712.2034 | 16.9306
2026-06-12 16:50 | YES | 153.0671 | 710.2503 | 17.0403
2026-06-12 16:51 | YES | 153.4288 | 709.2737 | 17.9793
2026-06-12 16:52 | YES | 158.8903 | 708.261 | 17.0629
2026-06-12 16:53 | YES | 160.1924 | 707.5738 | 16.8919
2026-06-12 16:54 | YES | 163.6646 | 706.4164 | 16.7509
2026-06-12 16:55 | YES | 165.4369 | 704.7888 | 17.7869
2026-06-12 16:56 | YES | 167.7156 | 702.7271 | 17.7882
2026-06-12 16:57 | YES | 168.0049 | 700.8825 | 17.3952
2026-06-12 16:58 | YES | 176.9748 | 697.5911 | 17.6515
2026-06-12 16:59 | YES | 176.9025 | 694.4806 | 17.1774
2026-06-12 17:00 | YES | 179.4343 | 696.1444 | 17.1444
2026-06-12 17:01 | YES | 177.9152 | 695.1317 | 16.5785
2026-06-12 17:02 | YES | 183.5938 | 690.6105 | 15.3567
2026-06-12 17:03 | YES | 182.5448 | 689.2361 | 15.7237
2026-06-12 17:04 | YES | 182.581 | 689.7063 | 16.6992
2026-06-12 17:05 | YES | 182.5087 | 686.0532 | 13.434
2026-06-12 17:06 | YES | 181.0981 | 685.2214 | 16.5859
2026-06-12 17:07 | YES | 190.8275 | 682.0023 | 16.9465
2026-06-12 17:08 | YES | 189.417 | 681.7491 | 17.568
2026-06-12 17:09 | YES | 190.2488 | 680.9896 | 17.4044
2026-06-12 17:10 | YES | 195.855 | 675.4919 | 16.5729
2026-06-12 17:11 | YES | 197.6996 | 675.6366 | 14.8956
2026-06-12 17:12 | YES | 189.9233 | 675.7451 | 17.1811
2026-06-12 17:13 | YES | 203.7399 | 672.9601 | 16.7263
2026-06-12 17:14 | YES | 200.0868 | 669.1262 | 17.8451
2026-06-12 17:15 | YES | 205.6207 | 667.2454 | 17.2218
2026-06-12 17:16 | YES | 211.5162 | 665.5454 | 17.525
2026-06-12 17:17 | YES | 213.5778 | 663.6285 | 17.2297
2026-06-12 17:18 | YES | 213.831 | 662.5434 | 17.8877
2026-06-12 17:19 | YES | 213.2885 | 658.2755 | 17.7851
2026-06-12 17:20 | YES | 215.0608 | 656.6117 | 17.3216
2026-06-12 17:21 | YES | 218.0628 | 655.816 | 18.1358
2026-06-12 17:22 | YES | 217.3032 | 654.4777 | 17.6215
2026-06-12 17:23 | YES | 223.3435 | 652.814 | 17.6245
2026-06-12 17:24 | YES | 226.2008 | 648.3652 | 16.4627
2026-06-12 17:25 | YES | 224.0668 | 648.0758 | 16.2569
2026-06-12 17:26 | YES | 229.9624 | 645.1823 | 16.8693
2026-06-12 17:27 | YES | 225.8753 | 643.4462 | 16.809
2026-06-12 17:28 | YES | 235.1707 | 639.3953 | 16.277
2026-06-12 17:29 | YES | 233.7963 | 641.6016 | 17.0325
2026-06-12 17:30 | YES | 235.3516 | 639.0336 | 16.638
2026-06-12 17:31 | YES | 212.8545 | 631.9806 | 19.4272
2026-06-12 17:32 | YES | 231.9878 | 633.4997 | 17.5604
2026-06-12 17:33 | YES | 245.8406 | 628.7254 | 16.5554
2026-06-12 17:34 | YES | 241.6088 | 627.1702 | 16.9132
2026-06-12 17:35 | YES | 245.6597 | 627.0255 | 17.0736
2026-06-12 17:36 | YES | 251.0127 | 624.3128 | 16.5979
2026-06-12 17:37 | YES | 251.3744 | 620.9491 | 16.5975
2026-06-12 17:38 | YES | 250.5787 | 619.213 | 16.5769
2026-06-12 17:39 | YES | 263.7804 | 616.1747 | 16.4023
2026-06-12 17:40 | YES | 258.138 | 614.3663 | 16.6848
2026-06-12 17:41 | YES | 250.9404 | 614.728 | 16.3923
2026-06-12 17:42 | YES | 255.2445 | 614.8727 | 16.9654
2026-06-12 17:43 | YES | 247.3235 | 607.8559 | 17.158
2026-06-12 17:44 | YES | 246.0938 | 606.0474 | 16.7109
2026-06-12 17:45 | YES | 238.8961 | 605.6134 | 17.3354
2026-06-12 17:46 | YES | 243.4534 | 602.9369 | 16.1727
2026-06-12 17:47 | YES | 240.2344 | 601.6348 | 15.982
2026-06-12 17:48 | YES | 240.2344 | 597.8371 | 16.7291
2026-06-12 17:49 | YES | 244.9363 | 593.8223 | 16.2503
2026-06-12 17:50 | YES | 243.2726 | 592.3032 | 16.723
2026-06-12 17:51 | YES | 230.8666 | 590.8203 | 5.1629
2026-06-12 17:52 |  | 197.5911 | 587.7821 | 0
2026-06-12 17:53 |  | 172.8516 | 585.6843 | 0
2026-06-12 17:54 | YES | 182.0746 | 587.4927 | 11.4096
2026-06-12 17:55 | YES | 189.7063 | 582.8993 | 11.5307
2026-06-12 17:56 | YES | 202.1484 | 585.4312 | 11.5162
2026-06-12 17:57 | YES | 200.5208 | 581.3802 | 11.2992
2026-06-12 17:58 | YES | 200.2677 | 580.476 | 10.9954
2026-06-12 17:59 | YES | 201.7506 | 579.2462 | 11.4149
2026-06-12 18:00 | YES | 203.9931 | 580.476 | 11.9213
2026-06-12 18:01 | YES | 200.9549 | 576.1357 | 11.6464
2026-06-12 18:02 | YES | 198.7486 | 578.7761 | 11.1979
2026-06-12 18:03 | YES | 195.6019 | 575.2315 | 11.4149
2026-06-12 18:04 | YES | 194.8423 | 572.9167 | 10.7784
2026-06-12 18:05 | YES | 200.0868 | 575.0507 | 11.1834
2026-06-12 18:06 | YES | 197.7358 | 574.2911 | 11.1979
2026-06-12 18:07 | YES | 194.4444 | 569.5168 | 10.8218
2026-06-12 18:08 | YES | 196.8316 | 570.7465 | 11.4294
2026-06-12 18:09 | YES | 190.1042 | 567.853 | 10.9954
2026-06-12 18:10 | YES | 190.4659 | 565.8999 | 10.9809
2026-06-12 18:11 | YES | 187.1745 | 565.8999 | 11
2026-06-12 18:12 | YES | 188.5127 | 564.2361 | 11
2026-06-12 18:13 | YES | 187.6085 | 564.7786 | 11
2026-06-12 18:14 | YES | 189.1999 | 563.8383 | 11
2026-06-12 18:15 | YES | 185.5469 | 561.7766 | 11
2026-06-12 18:16 | YES | 183.9554 | 561.0894 | 11
2026-06-12 18:17 | YES | 187.8979 | 559.2086 | 11
2026-06-12 18:18 | YES | 182.6895 | 560.5469 | 11
2026-06-12 18:19 | YES | 186.2702 | 556.0258 | 11
2026-06-12 18:20 | YES | 185.9809 | 555.4109 | 11
2026-06-12 18:21 | YES | 187.6085 | 555.7003 | 11
2026-06-12 18:22 | YES | 192.1658 | 555.4832 | 11
2026-06-12 18:23 | YES | 189.1638 | 553.928 | 11
2026-06-12 18:24 | YES | 191.4062 | 555.2662 | 11
2026-06-12 18:25 | YES | 196.6508 | 555.447 | 11.0966
2026-06-12 18:26 | YES | 193.2147 | 551.9749 | 11.3571
2026-06-12 18:27 | YES | 190.7552 | 550.6727 | 11.6753
2026-06-12 18:28 | YES | 187.8979 | 548.5026 | 11.5451
2026-06-12 18:29 | YES | 190.2488 | 548.2133 | 11.6609
2026-06-12 18:30 | YES | 187.4638 | 547.3452 | 11.5307
2026-06-12 18:31 | YES | 185.149 | 547.4537 | 11.3715
2026-06-12 18:32 | YES | 184.3171 | 544.8495 | 11.1111
2026-06-12 18:33 | YES | 187.6447 | 546.875 | 11.0677
2026-06-12 18:34 | YES | 184.7512 | 543.1496 | 10.923
2026-06-12 18:35 | YES | 182.7257 | 542.8241 | 11
2026-06-12 18:36 | YES | 178.3854 | 540.1837 | 11
2026-06-12 18:37 | YES | 178.3492 | 538.9902 | 11
2026-06-12 18:38 | YES | 179.2535 | 539.7136 | 11
2026-06-12 18:39 | YES | 176.9748 | 538.6646 | 11
2026-06-12 18:40 | YES | 174.5153 | 538.2306 | 11
2026-06-12 18:41 | YES | 174.009 | 536.9647 | 11
2026-06-12 18:42 | YES | 175.2025 | 538.52 | 11
2026-06-12 18:43 | YES | 175.7812 | 534.6137 | 11
2026-06-12 18:44 | YES | 173.6111 | 532.7691 | 11
2026-06-12 18:45 | YES | 174.9494 | 535.0477 | 11
2026-06-12 18:46 | YES | 174.8047 | 532.0457 | 11
2026-06-12 18:47 | YES | 175.8174 | 533.601 | 11
2026-06-12 18:48 | YES | 170.6091 | 530.816 | 11
2026-06-12 18:49 | YES | 172.2367 | 530.7437 | 11
2026-06-12 18:50 | YES | 166.8113 | 529.4777 | 11
2026-06-12 18:51 | YES | 166.956 | 529.55 | 11
2026-06-12 18:52 | YES | 166.1603 | 527.3799 | 11
2026-06-12 18:53 | YES | 170.2474 | 527.5246 | 11
2026-06-12 18:54 | YES | 167.3177 | 526.9821 | 11
2026-06-12 18:55 | YES | 171.3325 | 526.6566 | 11
2026-06-12 18:56 | YES | 168.1858 | 525.7161 | 11
2026-06-12 18:57 | YES | 166.2326 | 664.5688 | 11
2026-06-12 18:58 | YES | 163.2306 | 826.1719 | 11
2026-06-12 18:59 | YES | 166.4858 | 823.8209 | 11
2026-06-12 19:00 | YES | 163.3753 | 820.1678 | 11
2026-06-12 19:01 | YES | 160.2286 | 818.1062 | 11
2026-06-12 19:02 | YES | 159.8669 | 817.1658 | 11
2026-06-12 19:03 | YES | 163.2306 | 817.6722 | 11
2026-06-12 19:04 | YES | 157.5521 | 814.0552 | 11
2026-06-12 19:05 | YES | 156.7925 | 814.0914 | 11.7766
2026-06-12 19:06 | YES | 159.7584 | 813.6212 | 11.6464
2026-06-12 19:07 | YES | 154.8032 | 814.1638 | 11.7766
2026-06-12 19:08 | YES | 155.9245 | 811.632 | 11.5451
2026-06-12 19:09 | YES | 156.6479 | 811.5596 | 11.5596
2026-06-12 19:10 | YES | 154.7309 | 810.1129 | 11.5162
2026-06-12 19:11 | YES | 156.6479 | 811.3788 | 11.3281
2026-06-12 19:12 | YES | 155.2373 | 810.5831 | 11.1256
2026-06-12 19:13 | YES | 154.4777 | 808.0512 | 11.6898
2026-06-12 19:14 | YES | 155.4543 | 808.4852 | 11.2269
2026-06-12 19:15 | YES | 155.1288 | 807.2917 | 11.0098
2026-06-12 19:16 | YES | 151.8374 | 806.8577 | 10.7928
2026-06-12 19:17 | YES | 152.7778 | 807.0023 | 10.6481
2026-06-12 19:18 | YES | 150.7885 | 803.5301 | 10.6481
2026-06-12 19:19 | YES | 150.9693 | 803.9641 | 10.4022
2026-06-12 19:20 | YES | 149.8481 | 803.8918 | 10.5613
2026-06-12 19:21 | YES | 149.1247 | 801.8663 | 10.2575
2026-06-12 19:22 | YES | 147.9311 | 799.877 | 10.3877
2026-06-12 19:23 | YES | 146.3397 | 800.1302 | 10.2286
2026-06-12 19:24 | YES | 146.412 | 799.3707 | 10.2286
2026-06-12 19:25 | YES | 147.3163 | 800.5642 | 9.6209
2026-06-12 19:26 | YES | 145.8333 | 797.1282 | 9.4907
2026-06-12 19:27 | YES | 146.7014 | 798.7558 | 10
2026-06-12 19:28 | YES | 144.6759 | 798.2856 | 10
2026-06-12 19:29 | YES | 146.0865 | 794.9219 | 10
2026-06-12 19:30 | YES | 146.7737 | 796.1155 | 10
2026-06-12 19:31 | YES | 143.4462 | 797.1644 | 10
2026-06-12 19:32 | YES | 142.6866 | 794.7772 | 10
2026-06-12 19:33 | YES | 142.5781 | 794.3793 | 10
2026-06-12 19:34 | YES | 146.2312 | 794.2347 | 10
2026-06-12 19:35 | YES | 144.0249 | 793.0773 | 10.6771
2026-06-12 19:36 | YES | 147.6056 | 792.4624 | 10.9086
2026-06-12 19:37 | YES | 143.1568 | 791.2327 | 11.2413
2026-06-12 19:38 | YES | 143.4823 | 792.7879 | 10
2026-06-12 19:39 | YES | 141.7462 | 790.9433 | 10
2026-06-12 19:40 | YES | 141.0229 | 789.4965 | 10
2026-06-12 19:41 | YES | 141.0229 | 790.0391 | 10
2026-06-12 19:42 | YES | 140.1186 | 789.1348 | 10
2026-06-12 19:43 | YES | 139.9378 | 787.1094 | 10
2026-06-12 19:44 | YES | 140.5888 | 787.6519 | 11.4005
2026-06-12 19:45 | YES | 140.4803 | 786.9647 | 11.4005
2026-06-12 19:46 | YES | 138.9251 | 786.4945 | 11.5017
2026-06-12 19:47 | YES | 137.623 | 786.7477 | 11.5017
2026-06-12 19:48 | YES | 136.4294 | 784.3967 | 11.5017
2026-06-12 19:49 | YES | 137.3336 | 784.3605 | 11.5885
2026-06-12 19:50 | YES | 137.1166 | 784.5775 | 11.8345
2026-06-12 19:51 | YES | 140.0825 | 782.6244 | 11.4439
2026-06-12 19:52 | YES | 135.7422 | 782.7691 | 11.5596
2026-06-12 19:53 | YES | 137.2613 | 781.9734 | 11.4005
2026-06-12 19:54 | YES | 136.5741 | 780.7798 | 11.1834
2026-06-12 19:55 | YES | 135.489 | 779.8394 | 11.4005
2026-06-12 19:56 | YES | 135.6698 | 779.0437 | 10.952
2026-06-12 19:57 | YES | 135.1996 | 780.4905 | 11.2124
2026-06-12 19:58 | YES | 136.3571 | 777.6331 | 11.169
2026-06-12 19:59 | YES | 133.2104 | 778.6458 | 11.5162
2026-06-12 20:00 | YES | 133.2465 | 778.682 | 10.735
2026-06-12 20:01 | YES | 135.2358 | 777.9224 | 10.8073
2026-06-12 20:02 | YES | 135.3805 | 776.9459 | 11.2413
2026-06-12 20:03 | YES | 133.7167 | 776.9459 | 11.3571
2026-06-12 20:04 | YES | 131.6189 | 775.4268 | 11.849
2026-06-12 20:05 | YES | 132.3423 | 776.2949 | 10.8941
2026-06-12 20:06 | YES | 131.2572 | 775.246 | 10.7205
2026-06-12 20:07 | YES | 132.3785 | 775.5715 | 11.4005
2026-06-12 20:08 | YES | 129.3403 | 774.0162 | 10.5035
2026-06-12 20:09 | YES | 132.0891 | 773.112 | 10.6047
2026-06-12 20:10 | YES | 131.2934 | 773.9077 | 9.2737
2026-06-12 20:11 | YES | 129.2318 | 772.4247 | 11.2703
2026-06-12 20:12 | YES | 129.3764 | 773.329 | 11.9936
2026-06-12 20:13 | YES | 128.2914 | 771.0142 | 11.8345
2026-06-12 20:14 | YES | 130.136 | 771.7014 | 12.1672
2026-06-12 20:15 | YES | 126.6999 | 770.1823 | 11.6319
2026-06-12 20:16 | YES | 130.353 | 769.8206 | 11.3571
2026-06-12 20:17 | YES | 126.5553 | 769.3866 | 11.0822
2026-06-12 20:18 | YES | 127.4957 | 769.4227 | 11.3426
2026-06-12 20:19 | YES | 126.6999 | 766.8547 | 10.9809
2026-06-12 20:20 | YES | 129.3403 | 768.3738 | 10.8652
2026-06-12 20:21 | YES | 126.9893 | 766.6016 | 11.1979
2026-06-12 20:22 | YES | 126.8084 | 768.9887 | 11.7911
2026-06-12 20:23 | YES | 124.2043 | 767.325 | 12.037
2026-06-12 20:24 | YES | 127.5318 | 767.1079 | 11.9358
2026-06-12 20:25 | YES | 126.0851 | 767.5058 | 11.7911
2026-06-12 20:26 | YES | 123.3001 | 765.0463 | 11.6898
2026-06-12 20:27 | YES | 123.1916 | 765.0825 | 11.82
2026-06-12 20:28 | YES | 126.9531 | 764.7931 | 11.7043
2026-06-12 20:29 | YES | 126.2297 | 764.2144 | 11.9502
2026-06-12 20:30 | YES | 123.0469 | 764.3591 | 11.7188
2026-06-12 20:31 | YES | 121.0576 | 762.6953 | 12.0949
2026-06-12 20:32 | YES | 120.3342 | 762.7676 | 11.6175
2026-06-12 20:33 | YES | 122.649 | 762.9485 | 11.82
2026-06-12 20:34 | YES | 122.4682 | 761.5741 | 11.6464
2026-06-12 20:35 | YES | 125.3255 | 759.8018 | 11.5596
2026-06-12 20:36 | YES | 121.3469 | 762.6591 | 11.6319
2026-06-12 20:37 | YES | 119.6108 | 762.0443 | 11.2269
2026-06-12 20:38 | YES | 118.8513 | 760.272 | 11.386
2026-06-12 20:39 | YES | 122.3235 | 757.8848 | 11.6609
2026-06-12 20:40 | YES | 117.947 | 757.27 | 11.7043
2026-06-12 20:41 | YES | 116.5726 | 758.1742 | 11.4149
2026-06-12 20:42 | YES | 117.6939 | 757.8125 | 11.6319
2026-06-12 20:43 | YES | 117.8385 | 758.4997 | 11.603
2026-06-12 20:44 | YES | 118.3811 | 757.2338 | 11.5741
2026-06-12 20:45 | YES | 114.9089 | 757.5593 | 11.7911
2026-06-12 20:46 | YES | 117.0428 | 757.5231 | 11.603
2026-06-12 20:47 | YES | 120.9129 | 756.3296 | 11.4294
2026-06-12 20:48 | YES | 120.1895 | 754.8466 | 11.6609
2026-06-12 20:49 | YES | 111.9068 | 755.7509 | 11.1256
2026-06-12 20:50 | YES | 119.2491 | 756.2211 | 13.9178
2026-06-12 20:51 | YES | 125.9404 | 756.3296 | 13.5995
2026-06-12 20:52 | YES | 129.0148 | 753.6531 | 13.7297
2026-06-12 20:53 | YES | 132.0529 | 752.8212 | 13.6719
2026-06-12 20:54 | YES | 132.9572 | 754.2318 | 14.8438
2026-06-12 20:55 | YES | 134.1146 | 753.7254 | 13.6574
2026-06-12 20:56 | YES | 137.406 | 754.8828 | 13.614
2026-06-12 20:57 | YES | 136.9719 | 753.6531 | 13.9612
2026-06-12 20:58 | YES | 136.9358 | 751.3744 | 14.7135
2026-06-12 20:59 | YES | 135.1635 | 753.3637 | 14.5544
2026-06-12 21:00 | YES | 135.6337 | 752.6042 | 14.5689
2026-06-12 21:01 | YES | 136.5379 | 752.351 | 14.6701
2026-06-12 21:02 | YES | 135.3443 | 751.7 | 14.2795
2026-06-12 21:03 | YES | 136.1039 | 749.1681 | 14.0914
2026-06-12 21:04 | YES | 138.1655 | 750.8319 | 13.7297
2026-06-12 21:05 | YES | 135.055 | 749.9638 | 13.2523
2026-06-12 21:06 | YES | 134.1869 | 748.6979 | 13.0208
2026-06-12 21:07 | YES | 134.6933 | 749.4937 | 12.5868
2026-06-12 21:08 | YES | 131.3296 | 749.1681 | 12.1528
2026-06-12 21:09 | YES | 134.2593 | 748.4447 | 13.3391
2026-06-12 21:10 | YES | 133.2465 | 746.0214 | 12.1094
2026-06-12 21:11 |  | 134.9103 | 744.3938 | 0
2026-06-12 21:12 |  | 136.5379 | 746.3108 | 0
2026-06-12 21:13 | YES | 136.9358 | 748.0107 | 15.4948
2026-06-12 21:14 | YES | 134.8741 | 746.4916 | 16.1892
2026-06-12 21:15 | YES | 133.1019 | 745.2618 | 15.5237
2026-06-12 21:16 | YES | 133.7167 | 742.9109 | 15.8565
2026-06-12 21:17 | YES | 133.5359 | 745.3342 | 15.6973
2026-06-12 21:18 | YES | 130.57 | 743.3087 | 16.0301
2026-06-12 21:19 | YES | 135.8869 | 741.3918 | 15.5961
2026-06-12 21:20 | YES | 131.3296 | 744.5023 | 15.7697
2026-06-12 21:21 | YES | 131.7998 | 741.5003 | 15.1042
2026-06-12 21:22 | YES | 132.5955 | 740.4875 | 14.9306
2026-06-12 21:23 | YES | 130.57 | 740.6322 | 15.3212
2026-06-12 21:24 | YES | 130.2083 | 742.4769 | 15.2633
2026-06-12 21:25 | YES | 132.1976 | 738.0642 | 15.625
2026-06-12 21:26 | YES | 131.6913 | 740.4875 | 14.9595
2026-06-12 21:27 | YES | 128.4722 | 741.0663 | 14.9016
2026-06-12 21:28 | YES | 131.0402 | 738.9323 | 15.4659
2026-06-12 21:29 | YES | 128.2552 | 740.0897 | 15.7263
2026-06-12 21:30 | YES | 127.8935 | 740.379 | 15.8999
2026-06-12 21:31 | YES | 126.8084 | 738.2451 | 15.6105
2026-06-12 21:32 | YES | 127.2063 | 737.0876 | 15.6539
2026-06-12 21:33 | YES | 126.3744 | 738.0642 | 15.9722
2026-06-12 21:34 | YES | 128.4722 | 738.1004 | 16.1458
2026-06-12 21:35 | YES | 128.1105 | 737.811 | 15.9578
2026-06-12 21:36 | YES | 124.7106 | 737.811 | 15.6684
2026-06-12 21:37 | YES | 122.5043 | 736.6898 | 15.6395
2026-06-12 21:38 | YES | 121.8895 | 737.16 | 15.5527
2026-06-12 21:39 | YES | 125.7957 | 733.5431 | 15.3212
2026-06-12 21:40 | YES | 123.0469 | 733.6155 | 13.8889
2026-06-12 21:41 | YES | 120.9491 | 736.8707 | 13.4983
2026-06-12 21:42 | YES | 125.3979 | 733.9048 | 12.0226
2026-06-12 21:43 | YES | 122.7937 | 732.3857 | 12.0804
2026-06-12 21:44 | YES | 119.9002 | 736.0026 | 13.2668
2026-06-12 21:45 |  | 124.2766 | 731.3368 | 0
2026-06-12 21:46 |  | 118.9959 | 734.9537 | 0
2026-06-12 21:47 | YES | 124.349 | 730.7581 | 14.2506
2026-06-12 21:48 |  | 120.3342 | 734.0495 | 0
2026-06-12 21:49 |  | 123.5532 | 733.5431 | 0
2026-06-12 21:50 |  | 122.866 | 732.8559 | 0
2026-06-12 21:51 | YES | 123.1554 | 732.7474 | 15.2199
2026-06-12 21:52 | YES | 122.6128 | 731.7708 | 14.4387
2026-06-12 21:53 | YES | 125.6149 | 733.1814 | 14.7714
2026-06-12 21:54 |  | 122.1788 | 732.1325 | 0
2026-06-12 21:55 | YES | 117.9109 | 733.4708 | 14.4965
2026-06-12 21:56 | YES | 116.8981 | 731.7708 | 15.4659
2026-06-12 21:57 | YES | 116.5726 | 732.8559 | 15.5382
2026-06-12 21:58 | YES | 118.2726 | 732.4219 | 14.7569
2026-06-12 21:59 | YES | 118.1279 | 732.6389 | 14.2506
2026-06-12 22:00 | YES | 115.3791 | 731.0836 | 13.9757
2026-06-12 22:01 | YES | 116.5003 | 728.4433 | 13.8455
2026-06-12 22:02 | YES | 114.0408 | 731.0113 | 14.3374
2026-06-12 22:03 | YES | 115.8854 | 726.9603 | 15.0752
2026-06-12 22:04 | YES | 115.5961 | 730.7943 | 14.6701
2026-06-12 22:05 | YES | 116.2109 | 730.1432 | 15.1765
2026-06-12 22:06 | YES | 115.8854 | 730.3964 | 15.5527
2026-06-12 22:07 | YES | 115.7407 | 729.5284 | 14.3663
2026-06-12 22:08 | YES | 112.1238 | 729.6007 | 12.9774
2026-06-12 22:09 | YES | 114.6918 | 729.4922 | 13.3391
2026-06-12 22:10 | YES | 112.377 | 727.7199 | 11.6319
2026-06-12 22:11 | YES | 104.3113 | 727.5753 | 10.8073
2026-06-12 22:12 | YES | 100.6221 | 725.4774 | 10.1997
2026-06-12 22:13 | YES | 98.5966 | 727.5029 | 10.5469
2026-06-12 22:14 | YES | 95.9563 | 726.0562 | 10.4167
2026-06-12 22:15 | YES | 99.0307 | 726.2008 | 10.8218
2026-06-12 22:16 | YES | 91.4352 | 725.5497 | 10.6481
2026-06-12 22:17 | YES | 92.8819 | 725.2242 | 11.0532
2026-06-12 22:18 | YES | 95.4861 | 724.7179 | 8.9988
2026-06-12 22:19 | YES | 91.4714 | 726.454 | 7.8414
2026-06-12 22:20 | YES | 88.4693 | 725.2966 | 10
2026-06-12 22:21 | YES | 90.8203 | 724.7902 | 10
2026-06-12 22:22 | YES | 91.5799 | 724.7902 | 10
2026-06-12 22:23 | YES | 90.4225 | 724.5009 | 10
2026-06-12 22:24 | YES | 91.5799 | 723.8499 | 10
2026-06-12 22:25 | YES | 91.7245 | 723.0541 | 10
2026-06-12 22:26 | YES | 88.9034 | 724.754 | 10
2026-06-12 22:27 | YES | 86.9502 | 724.4647 | 10
2026-06-12 22:28 | YES | 90.0246 | 722.5116 | 10
2026-06-12 22:29 | YES | 88.5417 | 724.103 | 10
2026-06-12 22:30 | YES | 92.4841 | 724.32 | 10
2026-06-12 22:31 | YES | 86.9502 | 725.4774 | 10
2026-06-12 22:32 | YES | 85.9013 | 722.6924 | 10
2026-06-12 22:33 | YES | 89.1565 | 722.5477 | 10
2026-06-12 22:34 | YES | 87.8183 | 723.5966 | 10
2026-06-12 22:35 | YES | 90.2416 | 723.7413 | 10
2026-06-12 22:36 | YES | 87.9991 | 723.8137 | 10
2026-06-12 22:37 | YES | 84.8886 | 723.7413 | 10
2026-06-12 22:38 | YES | 84.0929 | 722.2584 | 10
2026-06-12 22:39 | YES | 88.18 | 721.9329 | 10
2026-06-12 22:40 | YES | 86.6247 | 721.9329 | 10
2026-06-12 22:41 | YES | 88.614 | 722.6924 | 10
2026-06-12 22:42 | YES | 88.3247 | 722.3669 | 10
2026-06-12 22:43 | YES | 85.7205 | 722.5116 | 10
2026-06-12 22:44 | YES | 85.3226 | 722.3669 | 10
2026-06-12 22:45 | YES | 84.3822 | 721.8967 | 10
2026-06-12 22:46 | YES | 84.0929 | 721.752 | 10
2026-06-12 22:47 | YES | 85.6843 | 721.8967 | 10
2026-06-12 22:48 | YES | 85.612 | 721.5712 | 10
2026-06-12 22:49 | YES | 83.9482 | 720.9925 | 12.1238
2026-06-12 22:50 | YES | 83.4418 | 719.9436 | 12.2541
2026-06-12 22:51 | YES | 80.9462 | 719.6904 | 11.6609
2026-06-12 22:52 | YES | 82.5738 | 721.5712 | 11.8924
2026-06-12 22:53 | YES | 79.4632 | 721.3542 | 11.6753
2026-06-12 22:54 | YES | 80.5122 | 720.1244 | 11.3715
2026-06-12 22:55 | YES | 81.7781 | 720.45 | 11.0532
2026-06-12 22:56 | YES | 79.0292 | 720.4138 | 11.3281
2026-06-12 22:57 | YES | 79.4271 | 719.4734 | 11.0966
2026-06-12 22:58 | YES | 79.5356 | 719.8351 | 10.8941
2026-06-12 22:59 | YES | 81.8866 | 719.2563 | 10.4022
2026-06-12 23:00 | YES | 79.1739 | 719.8351 | 10.6771
2026-06-12 23:01 | YES | 81.7781 | 718.7862 | 10.735
2026-06-12 23:02 | YES | 82.827 | 718.6053 | 10.4167
2026-06-12 23:03 | YES | 80.5845 | 719.2563 | 9.9537
2026-06-12 23:04 | YES | 88.4332 | 720.9563 | 11.5162
2026-06-12 23:05 | YES | 93.533 | 719.9436 | 10
2026-06-12 23:06 | YES | 94.2202 | 720.3776 | 10
2026-06-12 23:07 | YES | 94.4372 | 719.0394 | 10
2026-06-12 23:08 | YES | 92.9181 | 720.2691 | 10
2026-06-12 23:09 | YES | 97.1499 | 719.0755 | 10
2026-06-12 23:10 | YES | 94.2202 | 719.1117 | 10
2026-06-12 23:11 | YES | 96.7882 | 718.75 | 10
2026-06-12 23:12 | YES | 97.4754 | 719.7989 | 10
2026-06-12 23:13 | YES | 99.1753 | 718.8947 | 10
2026-06-12 23:14 | YES | 97.8733 | 716.7607 | 10
2026-06-12 23:15 | YES | 93.099 | 719.0032 | 10
2026-06-12 23:16 | YES | 92.6649 | 716.6884 | 12.8617
2026-06-12 23:17 | YES | 92.3756 | 718.4606 | 12.934
2026-06-12 23:18 | YES | 92.4479 | 717.9905 | 12.6591
2026-06-12 23:19 | YES | 90.7118 | 716.5437 | 12.5579
2026-06-12 23:20 | YES | 93.5692 | 716.399 | 12.0515
2026-06-12 23:21 | YES | 92.6288 | 716.4714 | 12.1962
2026-06-12 23:22 | YES | 90.8565 | 716.0735 | 10
2026-06-12 23:23 | YES | 90.3863 | 716.0374 | 10
2026-06-12 23:24 | YES | 88.9757 | 716.399 | 10
2026-06-12 23:25 | YES | 89.7352 | 715.5671 | 10
2026-06-12 23:26 | YES | 88.831 | 715.6395 | 10
2026-06-12 23:27 | YES | 89.3736 | 716.0735 | 10
2026-06-12 23:28 | YES | 86.7694 | 714.6991 | 10
2026-06-12 23:29 | YES | 86.046 | 715.8926 | 10
2026-06-12 23:30 | YES | 87.8545 | 714.4459 | 13.0642
2026-06-12 23:31 | YES | 87.963 | 714.1204 | 14.0336
2026-06-12 23:32 | YES | 87.0587 | 714.4097 | 14.1204
2026-06-12 23:33 | YES | 86.3354 | 713.614 | 14.1493
2026-06-12 23:34 | YES | 87.0949 | 713.3246 | 14.2361
2026-06-12 23:35 | YES | 84.8163 | 714.3012 | 14.3663
2026-06-12 23:36 | YES | 84.2737 | 713.3608 | 14.3519
2026-06-12 23:37 | YES | 86.4439 | 713.831 | 13.9034
2026-06-12 23:38 | YES | 85.8652 | 713.6863 | 13.9178
2026-06-12 23:39 | YES | 86.7332 | 714.1204 | 13.2812
2026-06-12 23:40 | YES | 85.0333 | 713.5055 | 13.2812
2026-06-12 23:41 | YES | 85.612 | 713.1077 | 13.6863
2026-06-12 23:42 | YES | 85.5396 | 713.9395 | 13.3391
2026-06-12 23:43 | YES | 85.1779 | 713.3246 | 10
2026-06-12 23:44 | YES | 83.3695 | 713.1077 | 10
2026-06-12 23:45 | YES | 83.9844 | 712.746 | 10
2026-06-12 23:46 | YES | 83.7312 | 712.5651 | 10
2026-06-12 23:47 | YES | 83.6227 | 712.6375 | 10
2026-06-12 23:48 | YES | 81.344 | 711.9864 | 13.7876
2026-06-12 23:49 | YES | 83.6227 | 712.746 | 13.5706
2026-06-12 23:50 | YES | 82.8993 | 711.7694 | 13.2089
2026-06-12 23:51 | YES | 83.7674 | 711.1545 | 13.2957
2026-06-12 23:52 | YES | 82.7185 | 712.0226 | 12.9919
2026-06-12 23:53 | YES | 82.61 | 710.9737 | 12.7315
2026-06-12 23:54 | YES | 83.1887 | 711.4438 | 12.6447
2026-06-12 23:55 | YES | 84.0567 | 711.3715 | 12.6591
2026-06-12 23:56 | YES | 83.478 | 709.7801 | 12.5434
2026-06-12 23:57 | YES | 82.8631 | 711.0822 | 12.6157
2026-06-12 23:58 | YES | 81.4164 | 711.0098 | 12.7459
2026-06-12 23:59 | YES | 80.8015 | 711.1545 | 12.6302
2026-06-13 | YES | 81.6696 | 711.0098 | 12.7604
2026-06-13 00:01 | YES | 82.1036 | 710.9375 | 12.6881
2026-06-13 00:02 | YES | 80.8015 | 711.1183 | 13.3825
2026-06-13 00:03 | YES | 80.91 | 710.3226 | 13.2668
2026-06-13 00:04 | YES | 81.6334 | 710.2503 | 13.0932
2026-06-13 00:05 | YES | 81.6696 | 710.6481 | 13.5127
2026-06-13 00:06 | YES | 80.91 | 709.4184 | 13.8166
2026-06-13 00:07 | YES | 80.6568 | 710.0695 | 14.1059
2026-06-13 00:08 | YES | 81.0547 | 709.0567 | 14.077
2026-06-13 00:09 | YES | 79.9334 | 708.7673 | 13.7587
2026-06-13 00:10 | YES | 81.4887 | 709.9609 | 13.2812
2026-06-13 00:11 | YES | 80.7292 | 708.1525 | 13.3247
2026-06-13 00:12 | YES | 80.91 | 709.0206 | 12.9196
2026-06-13 00:13 | YES | 79.5356 | 709.7801 | 13.3536
2026-06-13 00:14 | YES | 79.7164 | 707.1036 | 12.5
2026-06-13 00:15 | YES | 79.4271 | 709.3099 | 12.4132
2026-06-13 00:16 | YES | 79.8973 | 708.6227 | 13.4693
2026-06-13 00:17 | YES | 77.0399 | 707.5376 | 13.4693
2026-06-13 00:18 | YES | 79.2824 | 707.9716 | 13.4115
2026-06-13 00:19 | YES | 78.2335 | 708.261 | 13.2668
2026-06-13 00:20 | YES | 77.691 | 708.2972 | 13.2378
2026-06-13 00:21 | YES | 77.2208 | 706.4164 | 13.3391
2026-06-13 00:22 | YES | 77.0761 | 708.1525 | 13.8021
2026-06-13 00:23 | YES | 77.5825 | 706.7781 | 13.8455
2026-06-13 00:24 | YES | 77.474 | 707.827 | 13.614
2026-06-13 00:25 | YES | 77.3293 | 708.2972 | 13.5417
2026-06-13 00:26 | YES | 75.4123 | 707.6823 | 13.831
2026-06-13 00:27 | YES | 75.8825 | 706.1993 | 13.9034
2026-06-13 00:28 | YES | 76.5336 | 707.2483 | 13.8889
2026-06-13 00:29 | YES | 76.3166 | 707.3568 | 13.5272
2026-06-13 00:30 | YES | 76.2442 | 706.9227 | 13.6719
2026-06-13 00:31 | YES | 76.8953 | 707.0312 | 13.9034
2026-06-13 00:32 | YES | 76.5336 | 705.4398 | 13.6285
2026-06-13 00:33 | YES | 77.9442 | 707.2121 | 13.3247
2026-06-13 00:34 | YES | 76.5336 | 706.127 | 13.151
2026-06-13 00:35 | YES | 77.6548 | 706.5972 | 13.2523
2026-06-13 00:36 | YES | 76.8953 | 706.0185 | 13.2957
2026-06-13 00:37 | YES | 77.7995 | 706.0547 | 13.2812
2026-06-13 00:38 | YES | 75.34 | 705.8376 | 13.3391
2026-06-13 00:39 | YES | 76.6421 | 706.127 | 13.0932
2026-06-13 00:40 | YES | 75.6655 | 705.5483 | 13.1655
2026-06-13 00:41 | YES | 76.6421 | 705.476 | 13.4838
2026-06-13 00:42 | YES | 75.0506 | 705.5845 | 13.4983
2026-06-13 00:43 | YES | 74.8336 | 704.1016 | 13.7587
2026-06-13 00:44 | YES | 75.0868 | 705.7653 | 13.9468
2026-06-13 00:45 | YES | 73.7847 | 705.4398 | 13.614
2026-06-13 00:46 | YES | 73.423 | 704.5356 | 13.4404
2026-06-13 00:47 | YES | 74.1464 | 704.3186 | 13.5127
2026-06-13 00:48 | YES | 73.6039 | 704.9335 | 13.397
2026-06-13 00:49 | YES | 72.989 | 704.7164 | 13.2523
2026-06-13 00:50 | YES | 72.338 | 704.2101 | 13.5417
2026-06-13 00:51 | YES | 72.5911 | 705.2228 | 13.0064
2026-06-13 00:52 | YES | 72.6635 | 704.825 | 13.151
2026-06-13 00:53 | YES | 72.8805 | 704.8611 | 13.6574
2026-06-13 00:54 | YES | 71.4699 | 703.5952 | 13.2089
2026-06-13 00:55 | YES | 72.5911 | 703.6675 | 13.2812
2026-06-13 00:56 | YES | 72.6997 | 704.6802 | 12.6447
2026-06-13 00:57 | YES | 72.4465 | 703.9569 | 10.4456
2026-06-13 00:58 | YES | 75.0506 | 703.8122 | 11.1256
2026-06-13 00:59 | YES | 68.6849 | 703.6675 | 9.3316
2026-06-13 01:00 | YES | 65.3573 | 703.1612 | 9.6644
2026-06-13 01:01 | YES | 64.9233 | 703.0165 | 9.5052
2026-06-13 01:02 | YES | 64.417 | 702.4016 | 9.3461
2026-06-13 01:03 | YES | 64.3446 | 702.2931 | 10.0839
2026-06-13 01:04 | YES | 62.6085 | 702.0761 | 10.0839
2026-06-13 01:05 | YES | 61.7043 | 703.125 | 10.272
2026-06-13 01:06 | YES | 67.853 | 703.4505 | 12.7459
2026-06-13 01:07 | YES | 68.4679 | 703.1612 | 13.4259
2026-06-13 01:08 | YES | 69.6976 | 702.4016 | 12.1962
2026-06-13 01:09 | YES | 69.7338 | 703.342 | 12.2685
2026-06-13 01:10 | YES | 70.9997 | 702.7271 | 13.5851
2026-06-13 01:11 | YES | 71.9763 | 704.1739 | 13.6863
2026-06-13 01:12 | YES | 71.0359 | 702.7633 | 13.5272
2026-06-13 01:13 | YES | 69.987 | 702.9803 | 13.1944
2026-06-13 01:14 | YES | 71.0721 | 703.0165 | 12.6881
2026-06-13 01:15 | YES | 70.2402 | 703.1612 | 12.3553
2026-06-13 01:16 | YES | 70.6019 | 703.0165 | 12.0949
2026-06-13 01:17 | YES | 70.0231 | 701.2442 | 11.9358
2026-06-13 01:18 | YES | 70.1678 | 702.2931 | 12.066
2026-06-13 01:19 | YES | 72.1209 | 702.4739 | 12.6881
2026-06-13 01:20 | YES | 69.5529 | 701.9676 | 12.5723
2026-06-13 01:21 | YES | 70.9997 | 700.8825 | 13
2026-06-13 01:22 | YES | 70.3125 | 702.2208 | 13
2026-06-13 01:23 | YES | 70.3487 | 700.8102 | 13
2026-06-13 01:24 | YES | 70.855 | 702.1122 | 13
2026-06-13 01:25 | YES | 71.9039 | 702.3293 | 13
2026-06-13 01:26 | YES | 70.7104 | 701.7144 | 13
2026-06-13 01:27 | YES | 69.4083 | 702.1122 | 13
2026-06-13 01:28 | YES | 70.0955 | 701.8591 | 13.4404
2026-06-13 01:29 | YES | 68.7572 | 700.6293 | 14.6846
2026-06-13 01:30 | YES | 69.7338 | 700.6293 | 14.3663
2026-06-13 01:31 | YES | 69.5168 | 701.0272 | 14.4676
2026-06-13 01:32 | YES | 70.6019 | 701.2804 | 14.3808
2026-06-13 01:33 | YES | 70.421 | 702.1122 | 13.8021
2026-06-13 01:34 | YES | 69.2998 | 701.8229 | 13.9178
2026-06-13 01:35 | YES | 69.987 | 701.2081 | 13.9612
2026-06-13 01:36 | YES | 70.638 | 700.1591 | 13.6574
2026-06-13 01:37 | YES | 70.1317 | 701.4974 | 13.9757
2026-06-13 01:38 | YES | 68.3232 | 700.5931 | 14.0625
2026-06-13 01:39 | YES | 69.6615 | 701.2081 | 14.0336
2026-06-13 01:40 | YES | 68.6849 | 700.8825 | 13.5561
2026-06-13 01:41 | YES | 67.636 | 699.0379 | 13.1944
2026-06-13 01:42 | YES | 67.853 | 700.5931 | 12.934
2026-06-13 01:43 | YES | 63.3681 | 700.123 | 11.1545
2026-06-13 01:44 | YES | 60.4384 | 700.4847 | 11.1111
2026-06-13 01:45 | YES | 61.1979 | 700.1953 | 11.0098
2026-06-13 01:46 | YES | 60.2575 | 699.5804 | 10.7639
2026-06-13 01:47 | YES | 57.798 | 698.9294 | 10.7928
2026-06-13 01:48 | YES | 58.2682 | 699.5443 | 9.3605
2026-06-13 01:49 | YES | 58.2682 | 699.2911 | 10.5035
2026-06-13 01:50 | YES | 56.6406 | 698.7847 | 12.0081
2026-06-13 01:51 | YES | 56.6406 | 699.6166 | 10.3009
2026-06-13 01:52 | YES | 57.581 | 699.3273 | 10.735
2026-06-13 01:53 | YES | 55.6279 | 698.7124 | 11.0243
2026-06-13 01:54 | YES | 56.7853 | 699.4719 | 10.9809
2026-06-13 01:55 | YES | 57.5448 | 698.9294 | 10.9664
2026-06-13 01:56 | YES | 55.4109 | 698.64 | 10.8218
2026-06-13 01:57 | YES | 56.3151 | 698.8571 | 10.7205
2026-06-13 01:58 | YES | 57.364 | 699.0379 | 10.923
2026-06-13 01:59 | YES | 56.4959 | 698.5677 | 12.1238
2026-06-13 02:00 | YES | 57.6895 | 699.1826 | 11.9358
2026-06-13 02:01 | YES | 57.7257 | 698.3868 | 11.7911
2026-06-13 02:02 | YES | 56.6768 | 698.64 | 11.4439
2026-06-13 02:03 | YES | 57.7257 | 699.0017 | 11.3571
2026-06-13 02:04 | YES | 57.147 | 698.5677 | 11.2847
2026-06-13 02:05 | YES | 55.8811 | 698.423 | 10.952
2026-06-13 02:06 | YES | 57.5448 | 698.6762 | 10.7205
2026-06-13 02:07 | YES | 56.3513 | 697.9528 | 10.8941
2026-06-13 02:08 | YES | 56.0619 | 698.2784 | 10.5324
2026-06-13 02:09 | YES | 55.8811 | 698.2422 | 10.735
2026-06-13 02:10 | YES | 56.3513 | 697.8082 | 10.6047
2026-06-13 02:11 | YES | 54.9045 | 698.5316 | 10.4311
2026-06-13 02:12 | YES | 55.013 | 697.3741 | 10.3588
2026-06-13 02:13 | YES | 55.1577 | 697.9167 | 10.2865
2026-06-13 02:14 | YES | 54.2173 | 697.3741 | 10.5903
2026-06-13 02:15 | YES | 55.013 | 697.4465 | 10.6192
2026-06-13 02:16 | YES | 53.0961 | 697.4827 | 10.923
2026-06-13 02:17 | YES | 54.5067 | 697.4465 | 11.2269
2026-06-13 02:18 | YES | 54.5428 | 696.9401 | 10.923
2026-06-13 02:19 | YES | 53.8556 | 697.8082 | 11.0243
2026-06-13 02:20 | YES | 54.2896 | 697.1571 | 11.1256
2026-06-13 02:21 | YES | 53.6024 | 697.1571 | 10.9086
2026-06-13 02:22 | YES | 53.3131 | 696.8677 | 10.923
2026-06-13 02:23 | YES | 53.4939 | 697.6273 | 11.2847
2026-06-13 02:24 | YES | 52.7705 | 696.6869 | 11.4439
2026-06-13 02:25 | YES | 53.2046 | 697.4827 | 11.3281
2026-06-13 02:26 | YES | 52.1918 | 696.7231 | 11.4583
2026-06-13 02:27 | YES | 52.7344 | 696.7593 | 11.8924
2026-06-13 02:28 | YES | 53.0599 | 696.1805 | 12.066
2026-06-13 02:29 | YES | 53.4939 | 696.6146 | 12.2541
2026-06-13 02:30 | YES | 52.6259 | 696.1805 | 12.6157
2026-06-13 02:31 | YES | 53.6386 | 696.3253 | 13.2378
2026-06-13 02:32 | YES | 52.3003 | 696.1082 | 13.0642
2026-06-13 02:33 | YES | 53.2407 | 696.1805 | 12.8328
2026-06-13 02:34 | YES | 52.4812 | 696.3253 | 12.6591
2026-06-13 02:35 | YES | 53.5301 | 695.6742 | 12.6591
2026-06-13 02:36 | YES | 54.2896 | 695.7827 | 12.5723
2026-06-13 02:37 | YES | 52.8791 | 695.638 | 12.6591
2026-06-13 02:38 | YES | 53.7833 | 695.9636 | 12.3119
2026-06-13 02:39 | YES | 52.7705 | 695.9997 | 12.1962
2026-06-13 02:40 | YES | 53.6748 | 696.1444 | 12.066
2026-06-13 02:41 | YES | 53.5301 | 695.3487 | 12.3119
2026-06-13 02:42 | YES | 53.0961 | 695.855 | 11.8345
2026-06-13 02:43 | YES | 52.2642 | 695.4933 | 11.6175
2026-06-13 02:44 | YES | 53.2046 | 694.987 | 11.8779
2026-06-13 02:45 | YES | 52.7344 | 694.4445 | 11.8345
2026-06-13 02:46 | YES | 52.9152 | 694.9146 | 11.4728
2026-06-13 02:47 | YES | 52.0472 | 695.0593 | 11.3715
2026-06-13 02:48 | YES | 52.1557 | 694.77 | 11.0677
2026-06-13 02:49 | YES | 51.9025 | 694.8423 | 10.9809
2026-06-13 02:50 | YES | 51.3961 | 694.3359 | 10.8218
2026-06-13 02:51 | YES | 52.1918 | 694.7338 | 10.5903
2026-06-13 02:52 | YES | 51.0706 | 694.5891 | 10.6916
2026-06-13 02:53 | YES | 51.2153 | 694.0828 | 10.5903
2026-06-13 02:54 | YES | 51.9025 | 694.0104 | 10.6481
2026-06-13 02:55 | YES | 51.7216 | 693.5402 | 10.5179
2026-06-13 02:56 | YES | 51.5046 | 693.9019 | 10.3154
2026-06-13 02:57 | YES | 50.8174 | 694.2997 | 10.5324
2026-06-13 02:58 | YES | 51.1429 | 693.3956 | 10.7205
2026-06-13 02:59 | YES | 51.5408 | 693.9019 | 11.1979
2026-06-13 03:00 | YES | 51.6855 | 694.1551 | 11.2124
2026-06-13 03:01 | YES | 51.3961 | 693.6125 | 11.4728
2026-06-13 03:02 | YES | 50.4557 | 693.7211 | 13.8744
2026-06-13 03:03 |  | 50.8536 | 693.0339
2026-06-13 03:04 |  | 50.8536 | 693.9019
2026-06-13 03:05 |  | 51.8663 | 693.3232
2026-06-13 03:06 |  | 33.7095 | 691.8041
2026-06-13 03:07 |  | 14.2144 | 690.3212
2026-06-13 03:08 |  | 4.702 | 689.9957
2026-06-13 03:09 |  | 0 | 689.5616
2026-06-13 03:10 |  | 0 | 689.851
2026-06-13 03:11 |  | 0 | 689.851
2026-06-13 03:12 |  | 0 | 690.1403
2026-06-13 03:13 |  | 0 | 690.285
2026-06-13 03:14 |  | 0 | 690.3935
2026-06-13 03:15 |  | 0 | 690.8637
2026-06-13 03:16 |  | 0 | 690.8637
2026-06-13 03:17 |  | 0 | 691.5148
2026-06-13 03:18 |  | 0 | 691.0807
2026-06-13 03:19 |  | 0 | 691.6594
2026-06-13 03:20 |  | 0 | 691.9488
2026-06-13 03:21 |  | 0 | 691.9849
2026-06-13 03:22 |  | 0 | 692.4913
2026-06-13 03:23 |  | 0 | 692.7083
2026-06-13 03:24 |  | 0 | 693.1785
2026-06-13 03:25 |  | 0 | 693.3956
2026-06-13 03:26 |  | 0 | 693.7572
2026-06-13 03:27 |  | 0 | 694.0828
2026-06-13 03:28 |  | 0 | 694.2274
2026-06-13 03:29 |  | 0 | 694.4806
2026-06-13 03:30 |  | 0 | 694.987
2026-06-13 03:31 |  | 0 | 694.8062
2026-06-13 03:32 |  | 0 | 695.4933
2026-06-13 03:33 |  | 0 | 695.3848
2026-06-13 03:34 |  | 0 | 695.855
2026-06-13 03:35 |  | 0 | 696.1444
2026-06-13 03:36 |  | 0 | 696.4337
2026-06-13 03:37 |  | 0 | 696.5422
2026-06-13 03:38 |  | 0 | 696.9039
2026-06-13 03:39 |  | 0 | 697.338
2026-06-13 03:40 |  | 0 | 696.9401
2026-06-13 03:41 |  | 0 | 697.6273
2026-06-13 03:42 |  | 0 | 697.8805
2026-06-13 03:43 |  | 0 | 698.0975
2026-06-13 03:44 |  | 0 | 698.3507
2026-06-13 03:45 |  | 0 | 698.6762
2026-06-13 03:46 |  | 0 | 698.8209
2026-06-13 03:47 |  | 0 | 698.7124
2026-06-13 03:48 |  | 0 | 699.2911
2026-06-13 03:49 |  | 0 | 699.5804
2026-06-13 03:50 |  | 0 | 699.8698
2026-06-13 03:51 |  | 0 | 700.0145
2026-06-13 03:52 |  | 0 | 700.3038
2026-06-13 03:53 |  | 0 | 700.6293
2026-06-13 03:54 |  | 0 | 700.8825
2026-06-13 03:55 |  | 0 | 701.0995
2026-06-13 03:56 |  | 0 | 701.3527
2026-06-13 03:57 |  | 0 | 701.6421
2026-06-13 03:58 |  | 0 | 701.8229
2026-06-13 03:59 |  | 0 | 702.1122
2026-06-13 04:00 |  | 0 | 702.2931
2026-06-13 04:01 |  | 0 | 702.4378
2026-06-13 04:02 |  | 0 | 702.7633
2026-06-13 04:03 |  | 0 | 703.0165
2026-06-13 04:04 |  | 0 | 703.1612
2026-06-13 04:05 |  | 0 | 703.4505
2026-06-13 04:06 |  | 0 | 703.5952
2026-06-13 04:07 |  | 0 | 703.8122
2026-06-13 04:08 |  | 0 | 704.0654
2026-06-13 04:09 |  | 0 | 704.3186
2026-06-13 04:10 |  | 0 | 704.5718
2026-06-13 04:11 |  | 0 | 704.7888
2026-06-13 04:12 |  | 0 | 705.0781
2026-06-13 04:13 |  | 0 | 705.2228
2026-06-13 04:14 |  | 0 | 705.476
2026-06-13 04:15 |  | 0 | 705.693
2026-06-13 04:16 |  | 0 | 705.8738
2026-06-13 04:17 |  | 0 | 706.0185
2026-06-13 04:18 |  | 0 | 706.1993
2026-06-13 04:19 |  | 0 | 706.4887
2026-06-13 04:20 |  | 0 | 706.6334
2026-06-13 04:21 |  | 0 | 706.8142
2026-06-13 04:22 |  | 0 | 707.0312
2026-06-13 04:23 |  | 0 | 707.2483
2026-06-13 04:24 |  | 0 | 707.3929
2026-06-13 04:25 |  | 0 | 707.6461
2026-06-13 04:26 |  | 0 | 707.827
2026-06-13 04:27 |  | 0 | 708.0078
2026-06-13 04:28 |  | 0 | 708.1163
2026-06-13 04:29 |  | 0 | 708.4418
2026-06-13 04:30 |  | 0 | 708.7312
2026-06-13 04:31 |  | 0 | 708.912
2026-06-13 04:32 |  | 0 | 709.129
2026-06-13 04:33 |  | 0 | 709.2737
2026-06-13 04:34 |  | 0 | 709.5992
2026-06-13 04:35 |  | 0 | 709.6716
2026-06-13 04:36 |  | 0 | 709.9247
2026-06-13 04:37 |  | 0 | 710.0333
2026-06-13 04:38 |  | 0 | 710.2141
2026-06-13 04:39 |  | 0 | 710.395
2026-06-13 04:40 |  | 0 | 710.6481
2026-06-13 04:41 |  | 0 | 710.7205
2026-06-13 04:42 |  | 0 | 710.9375
2026-06-13 04:43 |  | 0 | 711.1183
2026-06-13 04:44 |  | 0 | 712.1672
2026-06-13 04:45 |  | 1.917 | 712.8183
2026-06-13 04:46 |  | 21.9184 | 715.0608
2026-06-13 04:47 |  | 29.6947 | 715.2778
2026-06-13 04:48 | YES | 48.8281 | 716.399 | 18.3015
2026-06-13 04:49 | YES | 61.0171 | 716.9054 | 18.2292
2026-06-13 04:50 | YES | 67.7807 | 716.6522 | 18.7211
2026-06-13 04:51 | YES | 71.1444 | 716.6884 | 17.4334
2026-06-13 04:52 | YES | 72.9528 | 716.2543 | 18.1713
2026-06-13 04:53 | YES | 73.1698 | 716.399 | 18.1858
2026-06-13 04:54 | YES | 73.5677 | 716.616 | 17.7662
2026-06-13 04:55 | YES | 71.1444 | 716.5437 | 18.0266
2026-06-13 04:56 | YES | 70.3125 | 717.0139 | 16.8547
2026-06-13 04:57 | YES | 68.6487 | 717.2309 | 17.5637
2026-06-13 04:58 | YES | 66.4062 | 717.7372 | 17.202
2026-06-13 04:59 | YES | 63.9468 | 718.0628 | 18.4172
2026-06-13 05:00 | YES | 62.6447 | 718.8585 | 18.533
2026-06-13 05:01 | YES | 58.3406 | 719.3649 | 17.7662
2026-06-13 05:02 | YES | 55.2662 | 720.3052 | 17.8385
2026-06-13 05:03 | YES | 52.7344 | 720.884 | 17.7662
2026-06-13 05:04 | YES | 49.8047 | 721.7159 | 18.6343
2026-06-13 05:05 | YES | 46.3325 | 722.5116 | 17.9543
2026-06-13 05:06 | YES | 43.3666 | 723.1988 | 17.8675
2026-06-13 05:07 | YES | 41.3773 | 724.8987 | 18.1568
2026-06-13 05:08 | YES | 38.4115 | 725.2242 | 18.0845
2026-06-13 05:09 | YES | 35.1201 | 726.1285 | 18.2726
2026-06-13 05:10 | YES | 31.1777 | 727.3944 | 18.2002
2026-06-13 05:11 | YES | 28.0671 | 728.6241 | 19.1406
2026-06-13 05:12 | YES | 25.6438 | 729.7454 | 19.6036
2026-06-13 05:13 | YES | 23.112 | 731.3368 | 19.6615
2026-06-13 05:14 | YES | 19.7483 | 732.8559 | 20.6163
2026-06-13 05:15 | YES | 19.3142 | 734.7367 | 22.2801
2026-06-13 05:16 | YES | 18.9164 | 736.1835 | 23.0179
2026-06-13 05:17 | YES | 18.0845 | 738.6429 | 23.9873
2026-06-13 05:18 | YES | 18.0122 | 740.1982 | 24.537
2026-06-13 05:19 | YES | 17.4334 | 742.4769 | 26.6493
2026-06-13 05:20 | YES | 17.3611 | 744.5746 | 27.3003
2026-06-13 05:21 | YES | 17.2526 | 746.9257 | 28.7326
2026-06-13 05:22 | YES | 17.0718 | 748.9872 | 29.89
2026-06-13 05:23 | YES | 16.7824 | 751.5191 | 30.7147
2026-06-13 05:24 | YES | 16.3845 | 754.702 | 31.5972
2026-06-13 05:25 | YES | 16.0229 | 757.3785 | 33.3044
2026-06-13 05:26 | YES | 15.7335 | 760.4167 | 34.8958
2026-06-13 05:27 | YES | 15.1186 | 763.9974 | 36.169
2026-06-13 05:28 | YES | 14.974 | 767.9036 | 37.8617
2026-06-13 05:29 | YES | 14.7208 | 771.9546 | 38.9468
2026-06-13 05:30 | YES | 13.6357 | 776.765 | 40.6105
2026-06-13 05:31 | YES | 13.2378 | 781.8287 | 41.9994
2026-06-13 05:32 | YES | 12.84 | 787.2179 | 43.099
2026-06-13 05:33 | YES | 13.0208 | 793.0773 | 42.9253
2026-06-13 05:34 | YES | 14.5761 | 799.3345 | 37.8906
2026-06-13 05:35 | YES | 15.842 | 805.4832 | 32.8848
2026-06-13 05:36 | YES | 14.0336 | 810.8724 | 39.0336
2026-06-13 05:37 | YES | 14.6846 | 816.9126 | 37.2685
2026-06-13 05:38 | YES | 15.5888 | 822.338 | 32.798
2026-06-13 05:39 | YES | 15.4803 | 827.0399 | 33.8686
2026-06-13 05:40 | YES | 15.0101 | 832.1398 | 35.5324
2026-06-13 05:41 | YES | 14.7931 | 837.2396 | 35.6916
2026-06-13 05:42 | YES | 15.1548 | 842.2671 | 34.8958
2026-06-13 05:43 | YES | 14.8655 | 846.8605 | 34.2014
2026-06-13 05:44 | YES | 15.625 | 851.4178 | 33.8252
2026-06-13 05:45 | YES | 15.5527 | 856.0113 | 33.1742
2026-06-13 05:46 | YES | 15.7697 | 845.0521 | 32.4508
2026-06-13 05:47 | YES | 16.0229 | 790.871 | 31.7853
2026-06-13 05:48 | YES | 16.7824 | 738.2451 | 30.6858
2026-06-13 05:49 | YES | 16.6739 | 688.2957 | 30.1649
2026-06-13 05:50 | YES | 16.4931 | 669.9581 | 29.3258
2026-06-13 05:51 | YES | 16.6377 | 673.8643 | 28.6314
2026-06-13 05:52 | YES | 16.3845 | 677.662 | 28.0816
2026-06-13 05:53 | YES | 17.4334 | 681.0981 | 27.6476
2026-06-13 05:54 | YES | 16.7462 | 684.4257 | 26.9821
2026-06-13 05:55 | YES | 16.8909 | 687.5 | 25.9693
2026-06-13 05:56 | YES | 17.1079 | 690.936 | 25.7668
2026-06-13 05:57 | YES | 16.9633 | 693.4679 | 25.1302
2026-06-13 05:58 | YES | 17.3973 | 696.2529 | 24.5949
2026-06-13 05:59 | YES | 17.2526 | 699.1826 | 24.0596
2026-06-13 06:00 | YES | 17.4334 | 701.425 | 23.9294
2026-06-13 06:01 | YES | 17.7951 | 704.1739 | 23.4809
2026-06-13 06:02 | YES | 17.8675 | 706.5972 | 23.1481
2026-06-13 06:03 | YES | 17.5058 | 708.912 | 22.6852
2026-06-13 06:04 | YES | 17.5781 | 711.0098 | 22.5694
2026-06-13 06:05 | YES | 18.0122 | 713.3246 | 22.2222
2026-06-13 06:06 | YES | 18.2653 | 715.4586 | 21.7737
2026-06-13 06:07 | YES | 18.2292 | 717.8458 | 21.5278
2026-06-13 06:08 | YES | 18.8802 | 719.3287 | 21.195
2026-06-13 06:09 | YES | 19.1334 | 721.752 | 20.978
2026-06-13 06:10 | YES | 19.3866 | 722.8009 | 20.7465
2026-06-13 06:11 | YES | 20.1823 | 724.7179 | 20.5729
2026-06-13 06:12 | YES | 20.4355 | 726.888 | 20.3414
2026-06-13 06:13 | YES | 21.0865 | 728.4433 | 20.3993
2026-06-13 06:14 | YES | 21.0142 | 730.0347 | 20.6887
2026-06-13 06:15 | YES | 21.6291 | 731.7708 | 20.3125
2026-06-13 06:16 | YES | 21.5567 | 733.5793 | 19.9653
2026-06-13 06:17 | YES | 21.6291 | 735.0622 | 20.1389
2026-06-13 06:18 | YES | 21.8822 | 736.5452 | 20.4861
2026-06-13 06:19 | YES | 23.3652 | 738.2451 | 20.3414
2026-06-13 06:20 | YES | 24.0885 | 739.8727 | 20.0231
2026-06-13 06:21 | YES | 24.7758 | 741.3918 | 19.8206
2026-06-13 06:22 | YES | 24.9204 | 742.4045 | 19.7627
2026-06-13 06:23 | YES | 26.5119 | 744.213 | 19.8351
2026-06-13 06:24 | YES | 27.4161 | 745.4427 | 19.8495
2026-06-13 06:25 | YES | 27.9948 | 747.215 | 19.7338
2026-06-13 06:26 | YES | 28.682 | 748.7341 | 19.9797
2026-06-13 06:27 | YES | 29.333 | 750.1085 | 19.5891
2026-06-13 06:28 | YES | 30.8883 | 751.5914 | 19.7772
2026-06-13 06:29 | YES | 31.9372 | 753.0743 | 19.7193
2026-06-13 06:30 | YES | 32.1904 | 754.3765 | 19.4878
2026-06-13 06:31 | YES | 33.0946 | 755.353 | 19.6181
2026-06-13 06:32 | YES | 33.5286 | 757.1614 | 19.7627
2026-06-13 06:33 | YES | 34.9031 | 757.9933 | 20.0666
2026-06-13 06:34 | YES | 35.6988 | 759.1869 | 19.6325
2026-06-13 06:35 | YES | 36.7115 | 760.5975 | 19.9074
2026-06-13 06:36 | YES | 36.7477 | 761.7549 | 19.6759
2026-06-13 06:37 | YES | 38.2668 | 763.5995 | 19.6615
2026-06-13 06:38 | YES | 38.3753 | 764.8655 | 20.2112
2026-06-13 06:39 | YES | 40.3284 | 765.9867 | 20.1823
2026-06-13 06:40 | YES | 40.3284 | 766.7462 | 19.7917
2026-06-13 06:41 | YES | 41.2326 | 768.0483 | 19.9074
2026-06-13 06:42 | YES | 42.0645 | 769.0972 | 20.11
2026-06-13 06:43 | YES | 42.3177 | 770.5801 | 20.081
2026-06-13 06:44 | YES | 43.1496 | 771.629 | 20.2691
2026-06-13 06:45 | YES | 44.5602 | 773.0396 | 20.2691
2026-06-13 06:46 | YES | 45.3921 | 773.329 | 20.4861
2026-06-13 06:47 | YES | 45.8261 | 774.9566 | 20.3414
2026-06-13 06:48 | YES | 45.2474 | 775.3544 | 20.2402
2026-06-13 06:49 | YES | 47.6707 | 777.2352 | 20.0521
2026-06-13 06:50 | YES | 48.9005 | 778.7181 | 20.1678
2026-06-13 06:51 | YES | 48.6834 | 779.55 | 20.1678
2026-06-13 06:52 | YES | 49.4792 | 780.8883 | 19.8495
2026-06-13 06:53 | YES | 49.9132 | 781.6478 | 20.5006
2026-06-13 06:54 | YES | 50.5642 | 782.7329 | 20.3559
2026-06-13 06:55 | YES | 52.4812 | 783.9626 | 20.2112
2026-06-13 06:56 | YES | 52.1557 | 785.3009 | 20.2112
2026-06-13 06:57 | YES | 54.4343 | 785.8796 | 20.8478
2026-06-13 06:58 | YES | 54.7598 | 787.2179 | 20.3993
2026-06-13 06:59 | YES | 56.7853 | 788.7731 | 20.4282
2026-06-13 07:00 | YES | 56.3513 | 789.3157 | 20.3704
2026-06-13 07:01 | YES | 57.8342 | 790.9794 | 20.8189
2026-06-13 07:02 | YES | 58.1236 | 791.739 | 20.3848
2026-06-13 07:03 | YES | 58.7384 | 792.8964 | 20.1534
2026-06-13 07:04 | YES | 58.4852 | 793.6921 | 20.3993
2026-06-13 07:05 | YES | 59.2086 | 795.0665 | 20.11
2026-06-13 07:06 | YES | 61.3064 | 796.1878 | 20.2402
2026-06-13 07:07 | YES | 62.3915 | 796.5495 | 20.6453
2026-06-13 07:08 | YES | 62.9702 | 797.9239 | 20.5584
2026-06-13 07:09 | YES | 64.634 | 799.3345 | 20.5584
2026-06-13 07:10 | YES | 65.0318 | 799.6962 | 20.327
2026-06-13 07:11 | YES | 64.634 | 801.6132 | 20.4138
2026-06-13 07:12 | YES | 66.0807 | 801.8663 | 20.327
2026-06-13 07:13 | YES | 67.4913 | 803.2407 | 20.5295
2026-06-13 07:14 | YES | 67.202 | 804.145 | 20.7031
2026-06-13 07:15 | YES | 66.4424 | 805.1577 | 20.515
2026-06-13 07:16 | YES | 68.5041 | 806.0981 | 20.4572
2026-06-13 07:17 | YES | 69.6615 | 807.7618 | 20.5874
2026-06-13 07:18 | YES | 70.7104 | 807.7618 | 20.4716
2026-06-13 07:19 | YES | 68.6849 | 808.0874 | 20.4716
2026-06-13 07:20 | YES | 69.6976 | 810.1852 | 20.4861
2026-06-13 07:21 | YES | 70.7827 | 810.1852 | 20.2691
2026-06-13 07:22 | YES | 72.4103 | 812.2468 | 20.1968
2026-06-13 07:23 | YES | 74.7975 | 813.5489 | 20.2836
2026-06-13 07:24 | YES | 74.8336 | 814.4893 | 20.3993
2026-06-13 07:25 | YES | 74.8336 | 814.851 | 19.9942
2026-06-13 07:26 | YES | 80.7653 | 815.3935 | 23.1337
2026-06-13 07:27 | YES | 80.3313 | 818.6849 | 23.206
2026-06-13 07:28 | YES | 88.1076 | 817.9615 | 23.7847
2026-06-13 07:29 | YES | 89.4821 | 819.9146 | 23.5966
2026-06-13 07:30 | YES | 93.0266 | 821.2167 | 23.6979
2026-06-13 07:31 | YES | 89.3736 | 821.2529 | 23.7269
2026-06-13 07:32 | YES | 95.0159 | 780.8883 | 23.8571
2026-06-13 07:33 | YES | 98.1264 | 743.6704 | 23.9149
2026-06-13 07:34 | YES | 99.103 | 704.1016 | 23.6979
2026-06-13 07:35 | YES | 95.8116 | 671.875 | 24.0162
2026-06-13 07:36 | YES | 103.1178 | 663.1945 | 23.9439
2026-06-13 07:37 | YES | 103.4433 | 663.954 | 24.349
2026-06-13 07:38 | YES | 100.1157 | 666.1241 | 23.7558
2026-06-13 07:39 | YES | 101.3455 | 667.7156 | 23.7558
2026-06-13 07:40 | YES | 102.8284 | 670.2474 | 23.5243
2026-06-13 07:41 | YES | 104.9624 | 671.6942 | 23.5388
2026-06-13 07:42 | YES | 107.4942 | 672.2728 | 23.1337
2026-06-13 07:43 | YES | 106.373 | 673.3218 | 23.3073
2026-06-13 07:44 | YES | 110.4601 | 673.3941 | 23.3507
2026-06-13 07:45 | YES | 108.8325 | 675.8536 | 23.5532
2026-06-13 07:46 | YES | 113.5706 | 674.8047 | 23.6111
2026-06-13 07:47 | YES | 109.809 | 677.8067 | 23.6545
2026-06-13 07:48 | YES | 115.3067 | 677.5897 | 23.7847
2026-06-13 07:49 | YES | 112.16 | 680.4109 | 23.7124
2026-06-13 07:50 | YES | 118.0556 | 680.0492 | 23.4375
2026-06-13 07:51 | YES | 113.6068 | 681.713 | 23.8137
2026-06-13 07:52 | YES | 118.7066 | 684.1001 | 23.5388
2026-06-13 07:53 | YES | 118.8874 | 683.5938 | 23.7847
2026-06-13 07:54 | YES | 120.4789 | 683.7023 | 23.5243
2026-06-13 07:55 | YES | 122.7575 | 684.715 | 23.6256
2026-06-13 07:56 | YES | 121.998 | 687.1021 | 23.3362
2026-06-13 07:57 | YES | 125.3255 | 687.7532 | 23.6545
2026-06-13 07:58 | YES | 126.0127 | 689.4893 | 23.5098
2026-06-13 07:59 | YES | 120.3704 | 691.2977 | 23.4809
2026-06-13 08:00 | YES | 123.083 | 693.3956 | 23.3218
2026-06-13 08:01 | YES | 126.6638 | 691.6956 | 23.8571
2026-06-13 08:02 | YES | 127.0978 | 692.2382 | 23.5677
2026-06-13 08:03 | YES | 124.4213 | 696.7593 | 23.7269
2026-06-13 08:04 | YES | 126.6638 | 696.0359 | 23.6834
2026-06-13 08:05 | YES | 125.3979 | 697.6273 | 23.5677
2026-06-13 08:06 | YES | 128.4722 | 698.0613 | 23.9005
2026-06-13 08:07 | YES | 126.9893 | 699.8698 | 23.6256
2026-06-13 08:08 | YES | 132.2338 | 698.6762 | 23.6834
2026-06-13 08:09 | YES | 126.3744 | 703.2697 | 23.5966
2026-06-13 08:10 | YES | 133.8614 | 701.7144 | 23.6979
2026-06-13 08:11 | YES | 130.6785 | 703.6675 | 23.7992
2026-06-13 08:12 | YES | 126.9893 | 705.1505 | 24.0741
2026-06-13 08:13 | YES | 130.3892 | 705.5845 | 23.5822
2026-06-13 08:14 | YES | 133.2465 | 706.6334 | 23.6834
2026-06-13 08:15 | YES | 137.3336 | 706.7419 | 23.7413
2026-06-13 08:16 | YES | 136.0677 | 706.5972 | 23.7992
2026-06-13 08:17 | YES | 135.3082 | 707.8632 | 23.5966
2026-06-13 08:18 | YES | 139.8293 | 708.3695 | 23.7992
2026-06-13 08:19 | YES | 137.1889 | 712.3481 | 23.2494
2026-06-13 08:20 | YES | 141.9271 | 712.2034 | 23.2928
2026-06-13 08:21 | YES | 134.2954 | 712.8906 | 23.9149
2026-06-13 08:22 | YES | 140.0101 | 713.7949 | 23.3507
2026-06-13 08:23 | YES | 138.0208 | 714.1566 | 23.4809
2026-06-13 08:24 | YES | 137.2613 | 716.5437 | 23.6545
2026-06-13 08:25 | YES | 143.1568 | 714.6991 | 23.2784
2026-06-13 08:26 | YES | 138.8889 | 717.2671 | 23.7992
2026-06-13 08:27 | YES | 144.1334 | 717.2309 | 23.3218
2026-06-13 08:28 | YES | 145.6887 | 718.6415 | 23.1047
2026-06-13 08:29 | YES | 144.3866 | 719.0032 | 23.3941
2026-06-13 08:30 | YES | 146.9184 | 719.184 | 23.3941
2026-06-13 08:31 | YES | 144.7483 | 722.2222 | 23.2639
2026-06-13 08:32 | YES | 146.8822 | 722.1499 | 22.9601
2026-06-13 08:33 | YES | 147.8226 | 722.186 | 23.2639
2026-06-13 08:34 | YES | 146.3397 | 724.1754 | 23.0758
2026-06-13 08:35 | YES | 147.2077 | 725.5497 | 23.1916
2026-06-13 08:36 | YES | 151.9459 | 727.2497 | 26.0417
2026-06-13 08:37 | YES | 158.167 | 725.7668 | 26.8374
2026-06-13 08:38 | YES | 150.0289 | 727.8646 | 27.7488
2026-06-13 08:39 | YES | 159.9754 | 728.2986 | 27.8501
2026-06-13 08:40 | YES | 162.0009 | 729.1305 | 27.8067
2026-06-13 08:41 | YES | 167.8602 | 729.239 | 28.3709
2026-06-13 08:42 | YES | 162.2902 | 731.1559 | 28.125
2026-06-13 08:43 | YES | 169.3793 | 732.2772 | 28.0961
2026-06-13 08:44 | YES | 161.82 | 733.5431 | 28.2118
2026-06-13 08:45 | YES | 173.0686 | 734.0133 | 28.4433
2026-06-13 08:46 | YES | 165.4369 | 736.1111 | 28.4722
2026-06-13 08:47 | YES | 177.7705 | 737.9557 | 27.8935
2026-06-13 08:48 | YES | 181.2066 | 738.7153 | 27.4161
2026-06-13 08:49 | YES | 176.1429 | 738.8238 | 28.125
2026-06-13 08:50 | YES | 169.8134 | 739.0046 | 27.9803
2026-06-13 08:51 | YES | 181.3151 | 742.1152 | 27.6042
2026-06-13 08:52 | YES | 180.4832 | 741.9705 | 28.6458
2026-06-13 08:53 | YES | 176.1068 | 742.3322 | 27.5318
2026-06-13 08:54 | YES | 186.0171 | 745.081 | 28.5735
2026-06-13 08:55 | YES | 180.9173 | 746.8895 | 28.3999
2026-06-13 08:56 | YES | 181.8215 | 747.432 | 27.445
2026-06-13 08:57 | YES | 187.5362 | 746.3469 | 28.4722
2026-06-13 08:58 | YES | 188.4042 | 749.4937 | 28.0671
2026-06-13 08:59 | YES | 184.2086 | 750.7234 | 27.5318
2026-06-13 09:00 | YES | 184.6065 | 753.6531 | 27.1701
2026-06-13 09:01 | YES | 191.4062 | 751.8808 | 27.3148
2026-06-13 09:02 | YES | 188.2234 | 755.787 | 27.1991
2026-06-13 09:03 | YES | 184.2448 | 755.4254 | 27.2569
2026-06-13 09:04 | YES | 192.3105 | 755.136 | 27.8646
2026-06-13 09:05 | YES | 196.6869 | 756.1849 | 28.7471
2026-06-13 09:06 | YES | 185.8724 | 758.4997 | 28.588
2026-06-13 09:07 | YES | 194.2998 | 761.1762 | 27.5174
2026-06-13 09:08 | YES | 190.9361 | 762.189 | 27.3872
2026-06-13 09:09 | YES | 192.202 | 761.0677 | 28.9352
2026-06-13 09:10 | YES | 189.4531 | 762.1166 | 27.4016
2026-06-13 09:11 | YES | 191.2254 | 762.4059 | 28.2841
2026-06-13 09:12 | YES | 203.125 | 766.3845 | 27.5897
2026-06-13 09:13 | YES | 206.4164 | 765.1548 | 28.7471
2026-06-13 09:14 | YES | 206.2355 | 763.8527 | 26.6348
2026-06-13 09:15 | YES | 196.2891 | 766.4569 | 29.0799
2026-06-13 09:16 | YES | 197.9528 | 769.9653 | 28.0816
2026-06-13 09:17 | YES | 206.344 | 766.3122 | 27.445
2026-06-13 09:18 | YES | 192.8892 | 769.2057 | 28.8339
2026-06-13 09:19 | YES | 206.6334 | 769.061 | 27.2714
2026-06-13 09:20 | YES | 194.6976 | 771.8461 | 27.6476
2026-06-13 09:21 | YES | 207.4291 | 771.7737 | 28.8773
2026-06-13 09:22 | YES | 200.9549 | 772.678 | 27.7922
2026-06-13 09:23 | YES | 212.7098 | 773.1481 | 27.908
2026-06-13 09:24 | YES | 206.7057 | 774.3779 | 27.4016
2026-06-13 09:25 | YES | 202.474 | 776.4395 | 27.2569
2026-06-13 09:26 | YES | 209.5631 | 776.4395 | 27.2859
2026-06-13 09:27 | YES | 206.7057 | 779.0075 | 27.4595
2026-06-13 09:28 | YES | 216.9054 | 780.382 | 27.9803
2026-06-13 09:29 | YES | 218.7862 | 781.2138 | 28.4867
2026-06-13 09:30 | YES | 218.5692 | 780.2372 | 28.0237
2026-06-13 09:31 | YES | 205.8015 | 780.9968 | 27.3582
2026-06-13 09:32 | YES | 214.1927 | 781.8649 | 27.8791
2026-06-13 09:33 | YES | 211.5885 | 785.3009 | 28.9641
2026-06-13 09:34 | YES | 220.5946 | 785.9158 | 26.6927
2026-06-13 09:35 | YES | 208.8035 | 783.3116 | 28.6169
2026-06-13 09:36 | YES | 219.6904 | 785.8796 | 27.3582
2026-06-13 09:37 | YES | 222.4392 | 788.0136 | 27.908
2026-06-13 09:38 | YES | 211.046 | 786.603 | 27.1557
2026-06-13 09:39 | YES | 218.6777 | 788.4476 | 29.0654
2026-06-13 09:40 | YES | 224.6455 | 787.9413 | 28.1395
2026-06-13 09:41 | YES | 227.9369 | 787.5796 | 27.2425
2026-06-13 09:42 | YES | 223.3435 | 789.605 | 27.9369
2026-06-13 09:43 | YES | 222.8371 | 788.9902 | 28.8339
2026-06-13 09:44 | YES | 220.3414 | 791.9922 | 28.0237
2026-06-13 09:45 | YES | 228.588 | 792.8964 | 27.7922
2026-06-13 09:46 | YES | 228.7688 | 791.4135 | 27.1412
2026-06-13 09:47 | YES | 226.0561 | 793.9815 | 26.8374
2026-06-13 09:48 | YES | 229.456 | 792.7879 | 26.7216
2026-06-13 09:49 | YES | 230.6858 | 797.4537 | 26.7072
2026-06-13 09:50 | YES | 226.4178 | 795.175 | 26.9821
2026-06-13 09:51 | YES | 235.1346 | 796.4048 | 27.5174
2026-06-13 09:52 | YES | 234.5558 | 799.877 | 28.125
2026-06-13 09:53 | YES | 233.2538 | 798.3579 | 28.776
2026-06-13 09:54 | YES | 233.7963 | 797.8516 | 27.5608
2026-06-13 09:55 | YES | 235.9303 | 801.3238 | 26.9242
2026-06-13 09:56 | YES | 236.3281 | 801.1791 | 27.6765
2026-06-13 09:57 | YES | 226.5625 | 799.4068 | 28.4288
2026-06-13 09:58 | YES | 227.2135 | 800.5642 | 26.6638
2026-06-13 09:59 | YES | 237.3047 | 804.2896 | 28.0816
2026-06-13 10:00 | YES | 238.6068 | 805.2662 | 27.228
2026-06-13 10:01 | YES | 242.1513 | 804.9407 | 27.908
2026-06-13 10:02 | YES | 242.1513 | 802.3365 | 27.0399
2026-06-13 10:03 | YES | 228.588 | 803.7471 | 28.6169
2026-06-13 10:04 | YES | 235.9303 | 804.796 | 27.1412
2026-06-13 10:05 | YES | 242.6939 | 805.23 | 27.4306
2026-06-13 10:06 | YES | 241.2833 | 805.9534 | 28.6603
2026-06-13 10:07 | YES | 244.2491 | 806.9661 | 27.7054
2026-06-13 10:08 | YES | 244.1406 | 810.6554 | 27.1412
2026-06-13 10:09 | YES | 243.7066 | 807.6534 | 27.3582
2026-06-13 10:10 | YES | 245.081 | 811.5234 | 28.5301
2026-06-13 10:11 | YES | 240.2344 | 809.4618 | 28.2407
2026-06-13 10:12 | YES | 238.7153 | 809.6065 | 27.5608
2026-06-13 10:13 | YES | 250.4702 | 811.8128 | 27.474
2026-06-13 10:14 | YES | 249.0958 | 810.2937 | 27.3582
2026-06-13 10:15 | YES | 246.7086 | 812.066 | 27.9369
2026-06-13 10:16 | YES | 245.4065 | 814.0552 | 27.7633
2026-06-13 10:17 | YES | 243.9598 | 814.634 | 28.2118
2026-06-13 10:18 | YES | 247.7575 | 812.9702 | 27.8646
2026-06-13 10:19 | YES | 250.9404 | 814.0552 | 28.588
2026-06-13 10:20 | YES | 253.1829 | 816.3339 | 28.0093
2026-06-13 10:21 | YES | 249.6021 | 814.9957 | 27.474
2026-06-13 10:22 | YES | 240.1259 | 816.4062 | 27.1557
2026-06-13 10:23 | YES | 249.7106 | 818.504 | 28.6748
2026-06-13 10:24 | YES | 250.3255 | 817.8168 | 27.7054
2026-06-13 10:25 | YES | 254.1594 | 820.6019 | 27.5752
2026-06-13 10:26 | YES | 254.0871 | 816.1169 | 28.1105
2026-06-13 10:27 | YES | 254.919 | 819.1913 | 27.2135
2026-06-13 10:28 | YES | 253.6169 | 819.4806 | 27.8067
2026-06-13 10:29 | YES | 256.6913 | 820.0593 | 27.3727
2026-06-13 10:30 | YES | 249.2043 | 819.4445 | 27.8646
2026-06-13 10:31 | YES | 256.4019 | 821.1444 | 27.3293
2026-06-13 10:32 | YES | 250.1447 | 821.6869 | 28.0961
2026-06-13 10:33 | YES | 249.9638 | 824.5804 | 26.8953
2026-06-13 10:34 | YES | 259.9465 | 822.8443 | 27.8501
2026-06-13 10:35 | YES | 250.2532 | 824.1102 | 27.662
2026-06-13 10:36 | YES | 261.0677 | 826.8953 | 27.2859
2026-06-13 10:37 | YES | 260.9954 | 827.5463 | 26.9242
2026-06-13 10:38 | YES | 258.7167 | 825.123 | 27.7199
2026-06-13 10:39 | YES | 256.3296 | 825.774 | 28.1539
2026-06-13 10:40 | YES | 263.3463 | 828.3058 | 27.3438
2026-06-13 10:41 | YES | 262.5506 | 824.7251 | 27.2135
2026-06-13 10:42 | YES | 253.5807 | 827.4378 | 26.6927
2026-06-13 10:43 | YES | 253.5807 | 828.125 | 26.8374
2026-06-13 10:44 | YES | 258.2827 | 815.502 | 27.445
2026-06-13 10:45 | YES | 254.6658 | 783.601 | 27.2425
2026-06-13 10:46 | YES | 265.2633 | 759.2231 | 27.1701
2026-06-13 10:47 | YES | 263.925 | 733.3984 | 27.445
2026-06-13 10:48 | YES | 256.9083 | 708.695 | 26.9387
2026-06-13 10:49 | YES | 262.2975 | 684.6426 | 27.0833
2026-06-13 10:50 | YES | 267.3611 | 662.1456 | 27.3438
2026-06-13 10:51 | YES | 259.0422 | 639.1782 | 27.5897
2026-06-13 10:52 | YES | 270.8333 | 644.3142 | 27.691
2026-06-13 10:53 | YES | 255.6424 | 642.5419 | 28.0816
2026-06-13 10:54 | YES | 257.1615 | 641.6378 | 27.4306
2026-06-13 10:55 | YES | 270.4355 | 644.3866 | 26.8663
2026-06-13 10:56 | YES | 263.8166 | 646.6652 | 27.5752
2026-06-13 10:57 | YES | 270.2184 | 645.6525 | 28.0961
2026-06-13 10:58 | YES | 262.0081 | 646.1227 | 27.1267
2026-06-13 10:59 | YES | 273.6907 | 645.8333 | 27.474
2026-06-13 11:00 | YES | 274.1247 | 645.6525 | 27.9803
2026-06-13 11:01 | YES | 274.0885 | 646.2673 | 26.8519
2026-06-13 11:02 | YES | 261.1039 | 647.9312 | 27.9948
2026-06-13 11:03 | YES | 274.3779 | 648.4375 | 26.9821
2026-06-13 11:04 | YES | 273.546 | 652.5608 | 27.8356
2026-06-13 11:05 | YES | 259.4763 | 649.4141 | 27.3148
2026-06-13 11:06 | YES | 271.9184 | 650.3906 | 28.1684
2026-06-13 11:07 | YES | 264.5038 | 651.9459 | 26.9676
2026-06-13 11:08 | YES | 275.1375 | 651.5118 | 27.9948
2026-06-13 11:09 | YES | 277.3799 | 651.9097 | 27.0978
2026-06-13 11:10 | YES | 263.3102 | 650.897 | 27.1557
2026-06-13 11:11 | YES | 277.7054 | 653.1033 | 28.0237
2026-06-13 11:12 | YES | 265.2995 | 652.8501 | 27.5752
2026-06-13 11:13 | YES | 278.3203 | 653.5735 | 27.1846
2026-06-13 11:14 | YES | 266.2399 | 654.3331 | 28.0961
2026-06-13 11:15 | YES | 281.6117 | 655.7798 | 27.9369
2026-06-13 11:16 | YES | 277.7416 | 656.9011 | 28.4722
2026-06-13 11:17 | YES | 280.599 | 655.5266 | 28.559
2026-06-13 11:18 | YES | 268.4462 | 655.5628 | 27.8791
2026-06-13 11:19 | YES | 281.901 | 654.1522 | 28.0671
2026-06-13 11:20 | YES | 273.7992 | 656.9011 | 28.2986
2026-06-13 11:21 | YES | 278.6096 | 657.1904 | 28.0093
2026-06-13 11:22 | YES | 277.0182 | 659.7222 | 28.588
2026-06-13 11:23 | YES | 283.1308 | 659.2882 | 28.2697
2026-06-13 11:24 | YES | 277.5969 | 658.7095 | 27.908
2026-06-13 11:25 | YES | 278.2841 | 661.3499 | 27.5174
2026-06-13 11:26 | YES | 281.5032 | 661.7115 | 27.2425
2026-06-13 11:27 | YES | 286.386 | 661.5306 | 27.7488
2026-06-13 11:28 | YES | 276.4757 | 660.6626 | 28.3709
2026-06-13 11:29 | YES | 279.9841 | 661.8562 | 28.588
2026-06-13 11:30 | YES | 270.9418 | 661.4222 | 27.8935
2026-06-13 11:31 | YES | 288.0136 | 662.5434 | 27.6476
2026-06-13 11:32 | YES | 275.1375 | 663.8093 | 28.2407
2026-06-13 11:33 | YES | 286.603 | 666.305 | 28.5012
2026-06-13 11:34 | YES | 286.8562 | 666.6305 | 27.8501
2026-06-13 11:35 | YES | 284.9754 | 663.303 | 28.0671
2026-06-13 11:36 | YES | 285.4094 | 664.0263 | 28.6458
2026-06-13 11:37 | YES | 286.5668 | 665.5816 | 27.8935
2026-06-13 11:38 | YES | 285.5541 | 663.9178 | 28.4288
2026-06-13 11:39 | YES | 278.1756 | 663.1583 | 27.691
2026-06-13 11:40 | YES | 291.4135 | 668.0773 | 28.342
2026-06-13 11:41 | YES | 290.3646 | 667.2454 | 27.1701
2026-06-13 11:42 | YES | 284.6499 | 665.4369 | 28.2697
2026-06-13 11:43 | YES | 280.5628 | 667.39 | 27.7778
2026-06-13 11:44 | YES | 291.4135 | 665.5816 | 27.2859
2026-06-13 11:45 | YES | 286.603 | 669.0176 | 28.1829
2026-06-13 11:46 | YES | 291.7028 | 666.7751 | 27.445
2026-06-13 11:47 | YES | 292.8602 | 670.3559 | 28.0382
2026-06-13 11:48 | YES | 282.5521 | 667.39 | 27.691
2026-06-13 11:49 | YES | 292.8241 | 669.9219 | 28.0093
2026-06-13 11:50 | YES | 296.1878 | 671.3687 | 27.9659
2026-06-13 11:51 | YES | 288.1221 | 675.0579 | 28.0237
2026-06-13 11:52 | YES | 290.1837 | 670.4644 | 27.8356
2026-06-13 11:53 | YES | 294.958 | 672.9601 | 27.7633
2026-06-13 11:54 | YES | 297.1643 | 673.9366 | 27.8935
2026-06-13 11:55 | YES | 282.8776 | 673.7558 | 27.8067
2026-06-13 11:56 | YES | 295.9708 | 677.4089 | 27.6476
2026-06-13 11:57 | YES | 296.2963 | 675.4196 | 27.6331
2026-06-13 11:58 | YES | 296.1516 | 678.8556 | 27.8501
2026-06-13 11:59 | YES | 289.0987 | 675.2025 | 28.0237
2026-06-13 12:00 | YES | 293.5113 | 677.0833 | 27.9948
2026-06-13 12:01 | YES | 287.037 | 676.5046 | 27.7633
2026-06-13 12:02 | YES | 296.441 | 680.447 | 28.1105
2026-06-13 12:03 | YES | 298.1047 | 678.6386 | 27.4306
2026-06-13 12:04 | YES | 300.3111 | 679.3981 | 27.4595
2026-06-13 12:05 | YES | 292.2454 | 679.0364 | 28.0527
2026-06-13 12:06 | YES | 288.4838 | 675.9621 | 28.2263
2026-06-13 12:07 | YES | 292.8602 | 681.1704 | 27.8935
2026-06-13 12:08 | YES | 298.575 | 679.5428 | 28.2841
2026-06-13 12:09 | YES | 300.094 | 680.9534 | 28.1829
2026-06-13 12:10 | YES | 289.8582 | 679.7598 | 27.5174
2026-06-13 12:11 | YES | 302.662 | 683.7023 | 27.662
2026-06-13 12:12 | YES | 302.7705 | 680.9534 | 27.4016
2026-06-13 12:13 | YES | 300.7812 | 682.798 | 27.8067
2026-06-13 12:14 | YES | 296.3325 | 683.3767 | 27.662
2026-06-13 12:15 | YES | 300.7812 | 686.2341 | 27.662
2026-06-13 12:16 | YES | 295.3921 | 685.6192 | 27.445
2026-06-13 12:17 | YES | 302.1918 | 685.7639 | 28.2118
2026-06-13 12:18 | YES | 302.2642 | 687.6085 | 27.6476
2026-06-13 12:19 | YES | 302.1918 | 688.368 | 28.3565
2026-06-13 12:20 | YES | 274.1247 | 684.6065 | 11.7911
2026-06-13 12:21 |  | 237.4132 | 682.2555 | 0.05787
2026-06-13 12:22 |  | 205.5845 | 680.23 | 0.086806
2026-06-13 12:23 |  | 178.1684 | 679.8322 | 0
2026-06-13 12:24 |  | 153.5735 | 679.0003 | 0
2026-06-13 12:25 |  | 131.4742 | 677.445 | 0
2026-06-13 12:26 |  | 110.4601 | 676.0344 | 0.20255
2026-06-13 12:27 |  | 91.7607 | 674.8047 | 0
2026-06-13 12:28 |  | 73.8932 | 672.7069 | 0
2026-06-13 12:29 |  | 57.4002 | 670.8261 | 0.05787
2026-06-13 12:30 |  | 42.1007 | 668.6198 | 0
2026-06-13 12:31 |  | 27.5608 | 666.522 | 0.072338
2026-06-13 12:32 |  | 14.7208 | 664.6412 | 0.043403
2026-06-13 12:33 |  | 2.9659 | 662.688 | 0.21701
2026-06-13 12:34 | YES | 16.8186 | 661.7115 | 15.8275
2026-06-13 12:35 | YES | 21.9907 | 660.8073 | 11.2269
2026-06-13 12:36 | YES | 26.7289 | 659.5414 | 11.1834
2026-06-13 12:37 | YES | 30.3819 | 657.5883 | 11.2703
2026-06-13 12:38 | YES | 34.2159 | 656.8287 | 11.0822
2026-06-13 12:39 | YES | 37.3626 | 655.382 | 11.1256
2026-06-13 12:40 | YES | 39.3157 | 653.682 | 11.2703
2026-06-13 12:41 | YES | 41.1603 | 651.9821 | 11.1834
2026-06-13 12:42 | YES | 43.3666 | 650.463 | 11.4149
2026-06-13 12:43 | YES | 46.0069 | 648.98 | 11.0822
2026-06-13 12:44 | YES | 47.9601 | 647.5333 | 11.2269
2026-06-13 12:45 | YES | 48.4303 | 646.0504 | 11.1979
2026-06-13 12:46 | YES | 49.4068 | 644.1696 | 11.1979
2026-06-13 12:47 | YES | 50.8174 | 643.3738 | 11.1111
2026-06-13 12:48 | YES | 50.6366 | 641.9994 | 11.1111
2026-06-13 12:49 | YES | 52.445 | 640.7335 | 11.1111
2026-06-13 12:50 | YES | 52.1195 | 639.0697 | 11.0098
2026-06-13 12:51 | YES | 53.4578 | 637.6953 | 11.0966
2026-06-13 12:52 | YES | 52.8067 | 635.8868 | 11.1545
2026-06-13 12:53 | YES | 53.7109 | 635.055 | 10.923
2026-06-13 12:54 | YES | 54.0726 | 633.3188 | 10.9954
2026-06-13 12:55 | YES | 55.5556 | 632.27 | 11.1111
2026-06-13 12:56 | YES | 55.8811 | 631.438 | 10.9664
2026-06-13 12:57 | YES | 54.7237 | 629.5573 | 11.14
2026-06-13 12:58 | YES | 56.0981 | 628.5446 | 11.1545
2026-06-13 12:59 | YES | 55.9534 | 627.7126 | 11.0822
2026-06-13 13:00 | YES | 55.3385 | 625.7234 | 11.1545
2026-06-13 13:01 | YES | 56.1704 | 624.8192 | 11.0098
2026-06-13 13:02 | YES | 56.4959 | 624.0234 | 11.1979
2026-06-13 13:03 | YES | 55.4832 | 621.7809 | 11.0822
2026-06-13 13:04 | YES | 56.1704 | 620.8767 | 11.0966
2026-06-13 13:05 | YES | 56.4959 | 620.1172 | 11.1979
2026-06-13 13:06 | YES | 54.8322 | 617.947 | 11.0677
2026-06-13 13:07 | YES | 56.3874 | 617.4407 | 11.14
2026-06-13 13:08 | YES | 56.3513 | 616.0663 | 11.1256
2026-06-13 13:09 | YES | 53.8556 | 614.6556 | 10.9954
2026-06-13 13:10 | YES | 75.0506 | 615.7769 | 25.0723
2026-06-13 13:11 | YES | 98.0179 | 617.5853 | 28.4578
2026-06-13 13:12 | YES | 118.5981 | 618.5619 | 28.3854
2026-06-13 13:13 | YES | 137.406 | 619.3938 | 28.6314
2026-06-13 13:14 | YES | 146.1227 | 618.8151 | 28.6748
2026-06-13 13:15 | YES | 160.6264 | 619.2853 | 28.2118
2026-06-13 13:16 | YES | 173.2856 | 619.9001 | 27.8356
2026-06-13 13:17 | YES | 190.2127 | 620.2618 | 28.6169
2026-06-13 13:18 | YES | 190.3212 | 620.1534 | 28.588
2026-06-13 13:19 | YES | 198.3869 | 622.215 | 28.0816
2026-06-13 13:20 | YES | 214.3374 | 621.998 | 28.6748
2026-06-13 13:21 | YES | 218.7138 | 622.866 | 28.6314
2026-06-13 13:22 | YES | 224.537 | 620.5874 | 27.8791
2026-06-13 13:23 | YES | 227.7923 | 620.515 | 27.9948
2026-06-13 13:24 | YES | 235.7133 | 621.6363 | 27.0399
2026-06-13 13:25 | YES | 222.0052 | 622.0703 | 27.1557
2026-06-13 13:26 | YES | 235.9664 | 621.0214 | 28.0237
2026-06-13 13:27 | YES | 244.6108 | 622.6129 | 28.776
2026-06-13 13:28 | YES | 236.7621 | 625.3617 | 27.474
2026-06-13 13:29 | YES | 248.3001 | 627.0978 | 27.7922
2026-06-13 13:30 | YES | 247.3235 | 625.1447 | 28.5012
2026-06-13 13:31 | YES | 256.1849 | 626.3021 | 28.4144
2026-06-13 13:32 | YES | 253.9062 | 628.5446 | 28.8484
2026-06-13 13:33 | YES | 256.7274 | 624.4937 | 28.6314
2026-06-13 13:34 | YES | 258.138 | 625 | 28.4144
2026-06-13 13:35 | YES | 245.9129 | 627.351 | 27.0255
2026-06-13 13:36 | YES | 257.1615 | 631.5104 | 28.4144
2026-06-13 13:37 | YES | 256.7274 | 628.9062 | 27.8501
2026-06-13 13:38 | YES | 254.7743 | 630.3892 | 28.2263
2026-06-13 13:39 | YES | 266.9633 | 632.5955 | 28.1105
2026-06-13 13:40 | YES | 252.2425 | 631.3657 | 28.6458
2026-06-13 13:41 | YES | 258.2465 | 631.4019 | 27.662
2026-06-13 13:42 | YES | 261.0677 | 635.1273 | 26.9242
2026-06-13 13:43 | YES | 259.6209 | 634.4039 | 27.8212
2026-06-13 13:44 | YES | 269.6036 | 636.3571 | 28.2263
2026-06-13 13:45 | YES | 273.0396 | 632.6317 | 28.3709
2026-06-13 13:46 | YES | 275.2098 | 636.3209 | 27.8646
2026-06-13 13:47 | YES | 265.4803 | 638.274 | 28.1684
2026-06-13 13:48 | YES | 275.8246 | 635.8507 | 28.5735
2026-06-13 13:49 | YES | 274.1609 | 639.9016 | 28.1684
2026-06-13 13:50 | YES | 275.8246 | 638.0931 | 28.4722
2026-06-13 13:51 | YES | 277.0906 | 637.3698 | 28.342
2026-06-13 13:52 | YES | 269.6398 | 638.274 | 27.2714
2026-06-13 13:53 | YES | 269.0249 | 639.6484 | 27.3293
2026-06-13 13:54 | YES | 280.3096 | 637.8762 | 27.8067
2026-06-13 13:55 | YES | 266.9271 | 641.493 | 28.3565
2026-06-13 13:56 | YES | 276.6927 | 643.8441 | 28.0237
2026-06-13 13:57 | YES | 264.7931 | 639.9016 | 27.0689
2026-06-13 13:58 | YES | 264.5399 | 641.4207 | 28.1395
2026-06-13 13:59 | YES | 269.7483 | 642.1441 | 28.1973
2026-06-13 14:00 | YES | 274.2694 | 642.2888 | 27.3148
2026-06-13 14:01 | YES | 271.5567 | 640.408 | 28.2697
2026-06-13 14:02 | YES | 273.0396 | 640.5527 | 27.2859
2026-06-13 14:03 | YES | 274.3055 | 643.2292 | 28.1973
2026-06-13 14:04 | YES | 284.035 | 645.2908 | 28.2407
2026-06-13 14:05 | YES | 276.6927 | 645.978 | 28.1684
2026-06-13 14:06 | YES | 272.9673 | 643.9525 | 27.8356
2026-06-13 14:07 | YES | 274.5587 | 645.2908 | 28.2407
2026-06-13 14:08 | YES | 272.5333 | 645.5078 | 27.9514
2026-06-13 14:09 | YES | 282.6244 | 647.1354 | 27.9514
2026-06-13 14:10 | YES | 286.0966 | 648.329 | 27.5463
2026-06-13 14:11 | YES | 278.2841 | 645.9418 | 28.0527
2026-06-13 14:12 | YES | 271.1227 | 648.2205 | 27.3727
2026-06-13 14:13 | YES | 272.2078 | 647.5333 | 27.7488
2026-06-13 14:14 | YES | 283.8542 | 648.1481 | 27.5174
2026-06-13 14:15 | YES | 280.0203 | 645.0015 | 27.908
2026-06-13 14:16 | YES | 273.546 | 648.3652 | 27.8501
2026-06-13 14:17 | YES | 284.5052 | 648.0758 | 27.3148
2026-06-13 14:18 | YES | 274.6311 | 648.1481 | 28.4578
2026-06-13 14:19 | YES | 282.2266 | 649.2332 | 27.6042
2026-06-13 14:20 | YES | 278.9713 | 648.8353 | 28.3565
2026-06-13 14:21 | YES | 276.6927 | 652.0544 | 27.8935
2026-06-13 14:22 | YES | 269.0249 | 649.6311 | 27.8646
2026-06-13 14:23 | YES | 273.6907 | 647.2439 | 28.0382
2026-06-13 14:24 | YES | 275.68 | 651.1863 | 27.691
2026-06-13 14:25 | YES | 286.8562 | 648.98 | 27.5752
2026-06-13 14:26 | YES | 269.6759 | 650.7885 | 28.4867
2026-06-13 14:27 | YES | 274.7396 | 651.0778 | 27.7922
2026-06-13 14:28 | YES | 286.169 | 650.8608 | 27.1846
2026-06-13 14:29 | YES | 269.5312 | 654.1522 | 28.0671
2026-06-13 14:30 | YES | 283.6733 | 652.6331 | 28.1684
2026-06-13 14:31 | YES | 283.601 | 652.9586 | 27.7344
2026-06-13 14:32 | YES | 283.2755 | 655.3458 | 27.9369
2026-06-13 14:33 | YES | 286.0966 | 652.1991 | 27.9948
2026-06-13 14:34 | YES | 272.2078 | 652.6693 | 27.4595
2026-06-13 14:35 | YES | 283.7095 | 654.5139 | 28.0961
2026-06-13 14:36 | YES | 278.6096 | 653.0309 | 28.1539
2026-06-13 14:37 | YES | 273.0396 | 653.682 | 27.5897
2026-06-13 14:38 | YES | 284.8669 | 652.8863 | 27.8356
2026-06-13 14:39 | YES | 268.627 | 653.1033 | 28.0527
2026-06-13 14:40 | YES | 282.7691 | 654.2245 | 27.4884
2026-06-13 14:41 | YES | 273.1843 | 654.0075 | 27.6765
2026-06-13 14:42 | YES | 282.3712 | 654.9479 | 28.2552
2026-06-13 14:43 | YES | 273.5822 | 654.6586 | 27.445
2026-06-13 14:44 | YES | 279.4777 | 658.2755 | 28.4288
2026-06-13 14:45 | YES | 281.8287 | 658.4925 | 27.9948
2026-06-13 14:46 | YES | 271.5929 | 655.6351 | 27.8791
2026-06-13 14:47 | YES | 267.2526 | 655.3458 | 28.1829
2026-06-13 14:48 | YES | 276.9459 | 656.7202 | 27.4161
2026-06-13 14:49 | YES | 266.0229 | 655.6351 | 28.5156
2026-06-13 14:50 | YES | 284.2882 | 654.1522 | 27.691
2026-06-13 14:51 | YES | 274.3055 | 656.1415 | 27.6765
2026-06-13 14:52 | YES | 278.8267 | 660.3009 | 27.8356
2026-06-13 14:53 | YES | 279.9479 | 657.9138 | 27.5897
2026-06-13 14:54 | YES | 283.384 | 657.0457 | 28.6024
2026-06-13 14:55 | YES | 275.7523 | 655.9606 | 27.3438
2026-06-13 14:56 | YES | 266.3846 | 657.7691 | 28.2118
2026-06-13 14:57 | YES | 272.1716 | 657.5159 | 27.4884
2026-06-13 14:58 | YES | 277.8501 | 657.4797 | 28.2841
2026-06-13 14:59 | YES | 280.599 | 657.6606 | 27.4595
2026-06-13 15:00 | YES | 281.5755 | 659.3243 | 28.4288
2026-06-13 15:01 | YES | 280.2734 | 657.95 | 27.4306
2026-06-13 15:02 | YES | 273.3652 | 655.8521 | 28.2986
2026-06-13 15:03 | YES | 274.3055 | 658.5648 | 27.4161
2026-06-13 15:04 | YES | 274.9204 | 658.2393 | 27.8646
2026-06-13 15:05 | YES | 268.2292 | 658.6371 | 28.125
2026-06-13 15:06 | YES | 274.9928 | 658.6733 | 27.3727
2026-06-13 15:07 | YES | 280.1649 | 659.686 | 28.1539
2026-06-13 15:08 | YES | 273.8715 | 659.252 | 27.8067
2026-06-13 15:09 | YES | 268.7355 | 660.4818 | 27.3727
2026-06-13 15:10 | YES | 265.2995 | 656.9011 | 28.8484
2026-06-13 15:11 | YES | 276.5842 | 659.9754 | 27.6186
2026-06-13 15:12 | YES | 279.116 | 660.0477 | 27.3293
2026-06-13 15:13 | YES | 278.2841 | 661.0243 | 28.3131
2026-06-13 15:14 | YES | 272.3886 | 661.386 | 28.1829
2026-06-13 15:15 | YES | 276.5119 | 660.6626 | 27.3293
2026-06-13 15:16 | YES | 274.3779 | 660.2286 | 28.2841
2026-06-13 15:17 | YES | 267.0717 | 663.5923 | 27.7633
2026-06-13 15:18 | YES | 263.3825 | 658.7095 | 27.5174
2026-06-13 15:19 | YES | 273.5098 | 661.2775 | 27.9803
2026-06-13 15:20 | YES | 274.8842 | 663.737 | 28.1105
2026-06-13 15:21 | YES | 274.4502 | 662.4711 | 27.4306
2026-06-13 15:22 | YES | 267.7228 | 660.9158 | 27.4884
2026-06-13 15:23 | YES | 276.4757 | 661.7839 | 28.2986
2026-06-13 15:24 | YES | 274.2694 | 663.737 | 28.7182
2026-06-13 15:25 | YES | 263.3463 | 661.7115 | 27.7633
2026-06-13 15:26 | YES | 259.3316 | 662.4711 | 27.6331
2026-06-13 15:27 | YES | 273.7992 | 665.7263 | 27.3148
2026-06-13 15:28 | YES | 266.493 | 665.3646 | 28.1539
2026-06-13 15:29 | YES | 273.6907 | 660.1562 | 28.3275
2026-06-13 15:30 | YES | 273.4375 | 666.1965 | 28.125
2026-06-13 15:31 | YES | 262.9123 | 665.4369 | 27.4016
2026-06-13 15:32 | YES | 257.9933 | 662.6157 | 27.3872
2026-06-13 15:33 | YES | 272.2078 | 665.8348 | 27.691
2026-06-13 15:34 | YES | 270.3993 | 663.0497 | 27.691
2026-06-13 15:35 | YES | 264.5761 | 663.6285 | 27.7488
2026-06-13 15:36 | YES | 261.5741 | 666.0518 | 28.6892
2026-06-13 15:37 | YES | 272.4609 | 663.1945 | 28.7037
2026-06-13 15:38 | YES | 268.4824 | 663.7731 | 28.6603
2026-06-13 15:39 | YES | 267.5781 | 667.1007 | 28.4722
2026-06-13 15:40 | YES | 256.5466 | 663.8093 | 28.342
2026-06-13 15:41 | YES | 269.4589 | 667.5709 | 28.4144
2026-06-13 15:42 | YES | 272.9673 | 661.8562 | 28.2986
2026-06-13 15:43 | YES | 267.1079 | 663.52 | 28.1539
2026-06-13 15:44 | YES | 265.9143 | 666.0156 | 28.2841
2026-06-13 15:45 | YES | 271.3397 | 664.171 | 28.8628
2026-06-13 15:46 | YES | 262.1528 | 665.6177 | 28.6748
2026-06-13 15:47 | YES | 270.4355 | 663.8093 | 28.6892
2026-06-13 15:48 | YES | 259.2954 | 665.1114 | 28.6314
2026-06-13 15:49 | YES | 258.138 | 665.2561 | 28.1539
2026-06-13 15:50 | YES | 268.844 | 668.5836 | 28.0671
2026-06-13 15:51 | YES | 261.7911 | 667.4624 | 27.5174
2026-06-13 15:52 | YES | 258.0657 | 666.1603 | 27.3003
2026-06-13 15:53 | YES | 255.8955 | 665.5816 | 27.6331
2026-06-13 15:54 | YES | 268.1568 | 669.5602 | 27.4595
2026-06-13 15:55 | YES | 269.3504 | 666.1965 | 28.3999
2026-06-13 15:56 | YES | 269.3866 | 665.0029 | 28.8484
2026-06-13 15:57 | YES | 258.5721 | 665.2561 | 28.7616
2026-06-13 15:58 | YES | 266.7462 | 666.739 | 28.125
2026-06-13 15:59 | YES | 267.5781 | 668.2219 | 27.3727
2026-06-13 16:00 | YES | 269.3142 | 669.4155 | 27.445
2026-06-13 16:01 | YES | 258.1018 | 667.4624 | 28.3565
2026-06-13 16:02 | YES | 268.8802 | 666.4858 | 28.7326
2026-06-13 16:03 | YES | 260.055 | 667.7879 | 28.1684
2026-06-13 16:04 | YES | 251.7723 | 667.4624 | 27.5174
2026-06-13 16:05 | YES | 254.7743 | 665.2561 | 27.3003
2026-06-13 16:06 | YES | 255.7509 | 668.0773 | 28.4288
2026-06-13 16:07 | YES | 251.4829 | 667.5347 | 28.7037
2026-06-13 16:08 | YES | 258.8252 | 669.4879 | 27.5897
2026-06-13 16:09 | YES | 250.9042 | 666.5943 | 27.228
2026-06-13 16:10 | YES | 268.1568 | 668.1496 | 28.588
2026-06-13 16:11 | YES | 266.3122 | 666.4858 | 27.3003
2026-06-13 16:12 | YES | 267.542 | 669.8134 | 27.0544
2026-06-13 16:13 | YES | 254.8105 | 668.2581 | 28.0382
2026-06-13 16:14 | YES | 260.923 | 666.1965 | 28.588
2026-06-13 16:15 | YES | 260.8869 | 672.4175 | 27.3003
2026-06-13 16:16 | YES | 256.0041 | 670.4644 | 28.0816
2026-06-13 16:17 | YES | 265.1548 | 670.5005 | 28.9207
2026-06-13 16:18 | YES | 259.3316 | 669.2708 | 27.1846
2026-06-13 16:19 | YES | 260.0912 | 669.0538 | 28.0382
2026-06-13 16:20 | YES | 253.002 | 670.3197 | 27.7633
2026-06-13 16:21 | YES | 256.9445 | 667.0284 | 27.2569
2026-06-13 16:22 | YES | 264.974 | 670.3197 | 28.6314
2026-06-13 16:23 | YES | 256.4381 | 669.9581 | 27.3003
2026-06-13 16:24 | YES | 255.8594 | 668.873 | 28.2986
2026-06-13 16:25 | YES | 257.3061 | 669.9581 | 27.9225
2026-06-13 16:26 | YES | 263.4549 | 669.4155 | 28.0093
2026-06-13 16:27 | YES | 261.1039 | 670.7899 | 27.908
2026-06-13 16:28 | YES | 251.917 | 670.9346 | 27.8646
2026-06-13 16:29 | YES | 262.4059 | 672.5622 | 27.8646
2026-06-13 16:30 | YES | 260.6699 | 671.5856 | 27.4595
2026-06-13 16:31 | YES | 251.3383 | 670.9346 | 28.125
2026-06-13 16:32 | YES | 262.5506 | 670.0665 | 27.691
2026-06-13 16:33 | YES | 258.2104 | 670.6453 | 28.3131
2026-06-13 16:34 | YES | 259.6933 | 670.8622 | 27.691
2026-06-13 16:35 | YES | 254.5935 | 671.7665 | 27.8067
2026-06-13 16:36 | YES | 248.7702 | 669.4517 | 28.3275
2026-06-13 16:37 | YES | 262.7676 | 673.6473 | 27.0689
2026-06-13 16:38 | YES | 258.7891 | 671.7303 | 27.8791
2026-06-13 16:39 | YES | 258.2104 | 672.4899 | 27.3438
2026-06-13 16:40 | YES | 254.8466 | 674.1175 | 27.908
2026-06-13 16:41 | YES | 261.14 | 674.5153 | 27.6042
2026-06-13 16:42 | YES | 244.7193 | 671.7303 | 27.2714
2026-06-13 16:43 | YES | 259.9103 | 674.2983 | 28.559
2026-06-13 16:44 | YES | 250.8681 | 672.2005 | 27.8356
2026-06-13 16:45 | YES | 257.5955 | 672.743 | 27.4595
2026-06-13 16:46 | YES | 259.7656 | 670.6453 | 28.4867
2026-06-13 16:47 | YES | 247.7214 | 671.2963 | 27.7344
2026-06-13 16:48 | YES | 257.1976 | 676.0706 | 27.2569
2026-06-13 16:49 | YES | 258.5721 | 673.4664 | 28.1973
2026-06-13 16:50 | YES | 243.0917 | 672.1282 | 28.2407
2026-06-13 16:51 | YES | 245.4789 | 673.6473 | 27.4161
2026-06-13 16:52 | YES | 257.3785 | 675.2749 | 27.2859
2026-06-13 16:53 | YES | 259.2592 | 673.1771 | 27.7633
2026-06-13 16:54 | YES | 242.513 | 673.6473 | 28.7471
2026-06-13 16:55 | YES | 243.0556 | 673.7558 | 27.8646
2026-06-13 16:56 | YES | 247.4682 | 673.7919 | 27.4306
2026-06-13 16:57 | YES | 258.0657 | 675.4196 | 27.3148
2026-06-13 16:58 | YES | 258.8614 | 674.9132 | 27.7778
2026-06-13 16:59 | YES | 253.3999 | 674.009 | 28.8484
2026-06-13 17:00 | YES | 240.4152 | 674.8409 | 28.5156
2026-06-13 17:01 | YES | 254.6296 | 674.5515 | 28.6314
2026-06-13 17:02 | YES | 251.8446 | 672.4537 | 28.1973
2026-06-13 17:03 | YES | 243.8874 | 672.4899 | 28.1395
2026-06-13 17:04 | YES | 243.2364 | 672.6345 | 27.228
2026-06-13 17:05 | YES | 243.0917 | 676.8301 | 27.2569
2026-06-13 17:06 | YES | 244.2853 | 676.6493 | 27.1267
2026-06-13 17:07 | YES | 243.5619 | 676.5408 | 27.3293
2026-06-13 17:08 | YES | 243.7428 | 675.6004 | 27.9514
2026-06-13 17:09 | YES | 241.1386 | 675.311 | 28.5012
2026-06-13 17:10 | YES | 242.0067 | 675.4557 | 28.8484
2026-06-13 17:11 | YES | 240.9939 | 675.6366 | 28.8773
2026-06-13 17:12 | YES | 251.9531 | 678.7471 | 28.3565
2026-06-13 17:13 | YES | 248.9873 | 673.1771 | 27.8791
2026-06-13 17:14 | YES | 242.8385 | 676.2515 | 28.2552
2026-06-13 17:15 | YES | 250.1808 | 678.4216 | 27.9369
2026-06-13 17:16 | YES | 246.0938 | 678.1322 | 27.8501
2026-06-13 17:17 | YES | 248.9149 | 675.8536 | 27.474
2026-06-13 17:18 | YES | 251.4468 | 678.1322 | 27.2714
2026-06-13 17:19 | YES | 242.2237 | 675.9621 | 27.3003
2026-06-13 17:20 | YES | 244.0321 | 673.8281 | 27.5029
2026-06-13 17:21 | YES | 251.5191 | 674.5515 | 27.4306
2026-06-13 17:22 | YES | 240.8131 | 677.879 | 27.0833
2026-06-13 17:23 | YES | 251.4829 | 678.4216 | 28.0093
2026-06-13 17:24 | YES | 252.2063 | 679.9769 | 28.0527
2026-06-13 17:25 | YES | 249.1319 | 679.1088 | 27.8935
2026-06-13 17:26 | YES | 242.1513 | 677.1556 | 28.3275
2026-06-13 17:27 | YES | 251.9531 | 677.011 | 28.9207
2026-06-13 17:28 | YES | 248.8064 | 680.2662 | 28.9931
2026-06-13 17:29 | YES | 245.9491 | 679.6875 | 28.3854
2026-06-13 17:30 | YES | 234.4112 | 677.4089 | 27.9659
2026-06-13 17:31 | YES | 250.6149 | 678.4578 | 27.5029
2026-06-13 17:32 | YES | 247.6128 | 680.5917 | 27.3003
2026-06-13 17:33 | YES | 223.5243 | 677.4089 | 20.9491
2026-06-13 17:34 |  | 186.3426 | 673.7919
2026-06-13 17:35 |  | 153.7543 | 671.007
2026-06-13 17:36 |  | 124.7106 | 669.1985
2026-06-13 17:37 |  | 99.2115 | 667.9688
2026-06-13 17:38 |  | 75.8464 | 666.956
2026-06-13 17:39 |  | 54.4343 | 665.7625
2026-06-13 17:40 |  | 35.5541 | 664.4965
2026-06-13 17:41 |  | 19.2057 | 663.1945
2026-06-13 17:42 |  | 2.8573 | 661.7839
2026-06-13 17:43 |  | 0 | 660.3733
2026-06-13 17:44 |  | 0 | 659.1074
2026-06-13 17:45 |  | 0 | 657.5883
2026-06-13 17:46 |  | 0 | 655.7075
2026-06-13 17:47 |  | 0 | 653.899
2026-06-13 17:48 |  | 0 | 651.9459
2026-06-13 17:49 |  | 0 | 649.8843
2026-06-13 17:50 |  | 0 | 648.0035
2026-06-13 17:51 |  | 0 | 645.9418
2026-06-13 17:52 |  | 0 | 643.8441
2026-06-13 17:53 |  | 0 | 641.6378
2026-06-13 17:54 |  | 0 | 639.9016
2026-06-13 17:55 |  | 0 | 637.8038
2026-06-13 17:56 |  | 0 | 635.1635
2026-06-13 17:57 |  | 0 | 633.3912
2026-06-13 17:58 |  | 0 | 631.2211
2026-06-13 17:59 |  | 0 | 629.5573
2026-06-13 18:00 |  | 0 | 627.4957
2026-06-13 18:01 |  | 0 | 625.434
2026-06-13 18:02 |  | 0 | 623.4086
2026-06-13 18:03 |  | 0 | 621.4916
2026-06-13 18:04 |  | 0 | 619.5746
2026-06-13 18:05 |  | 0 | 617.73
2026-06-13 18:06 |  | 0 | 615.5599
2026-06-13 18:07 |  | 0 | 613.6791
2026-06-13 18:08 |  | 0 | 611.9068
2026-06-13 18:09 |  | 0 | 610.0984
2026-06-13 18:10 |  | 0 | 607.9282
2026-06-13 18:11 |  | 0 | 605.9028
2026-06-13 18:12 |  | 0 | 604.0943
2026-06-13 18:13 |  | 0 | 602.1412
2026-06-13 18:14 |  | 0 | 600.4413
2026-06-13 18:15 |  | 0 | 598.5966
2026-06-13 18:16 |  | 0 | 596.535
2026-06-13 18:17 |  | 0 | 594.8351
2026-06-13 18:18 |  | 0 | 592.9181
2026-06-13 18:19 |  | 0 | 591.4352
2026-06-13 18:20 |  | 0 | 588.9034
2026-06-13 18:21 |  | 0 | 587.6013
2026-06-13 18:22 |  | 0 | 585.829
2026-06-13 18:23 |  | 0 | 583.9482
2026-06-13 18:24 |  | 0 | 582.2121
2026-06-13 18:25 |  | 0 | 580.5121
2026-06-13 18:26 |  | 0 | 578.6675
2026-06-13 18:27 |  | 0 | 577.0399
2026-06-13 18:28 |  | 0 | 575.2676
2026-06-13 18:29 |  | 0 | 573.5677
2026-06-13 18:30 |  | 0 | 571.9763
2026-06-13 18:31 |  | 0 | 570.1678
2026-06-13 18:32 |  | 0 | 568.4679
2026-06-13 18:33 |  | 0 | 566.5509
2026-06-13 18:34 |  | 0 | 565.1765
2026-06-13 18:35 |  | 0 | 563.5851
2026-06-13 18:36 |  | 0 | 561.9937
2026-06-13 18:37 |  | 0 | 560.2575
2026-06-13 18:38 |  | 0 | 558.7023
2026-06-13 18:39 |  | 0 | 557.0746
2026-06-13 18:40 |  | 0 | 555.2662
2026-06-13 18:41 |  | 0 | 554.2535
2026-06-13 18:42 |  | 0 | 552.011
2026-06-13 18:43 |  | 0 | 550.6366
2026-06-13 18:44 |  | 0 | 548.8643
2026-06-13 18:45 |  | 0 | 547.4537
2026-06-13 18:46 |  | 0 | 546.0431
2026-06-13 18:47 |  | 0 | 544.8495
2026-06-13 18:48 |  | 0 | 543.1858
2026-06-13 18:49 |  | 0 | 541.5582
2026-06-13 18:50 |  | 0 | 540.2561
2026-06-13 18:51 |  | 0 | 538.7008
2026-06-13 18:52 |  | 0 | 537.1094
2026-06-13 18:53 |  | 0 | 535.6626
2026-06-13 18:54 |  | 0 | 534.6137
2026-06-13 18:55 |  | 0 | 532.7691
2026-06-13 18:56 |  | 0 | 531.3585
2026-06-13 18:57 |  | 0 | 530.1288
2026-06-13 18:58 |  | 0 | 528.5012
2026-06-13 18:59 |  | 0 | 723.1988
2026-06-13 19:00 |  | 0 | 804.5067
2026-06-13 19:01 |  | 0 | 802.0833
2026-06-13 19:02 |  | 0 | 800.1302
2026-06-13 19:03 |  | 0 | 798.4302
2026-06-13 19:04 |  | 0 | 796.8388
2026-06-13 19:05 |  | 0 | 795.0665
2026-06-13 19:06 |  | 0 | 793.6559
2026-06-13 19:07 |  | 0 | 792.1368
2026-06-13 19:08 |  | 0 | 790.9433
2026-06-13 19:09 |  | 0 | 789.388
2026-06-13 19:10 |  | 0 | 787.8328
2026-06-13 19:11 |  | 0 | 786.603
2026-06-13 19:12 |  | 0 | 785.1924
2026-06-13 19:13 |  | 0 | 783.8903
2026-06-13 19:14 |  | 0 | 782.6244
2026-06-13 19:15 |  | 0 | 781.3947
2026-06-13 19:16 |  | 0 | 779.9479
2026-06-13 19:17 |  | 0 | 779.0437
2026-06-13 19:18 |  | 0 | 777.4884
2026-06-13 19:19 |  | 0 | 776.4757
2026-06-13 19:20 |  | 0 | 774.9927
2026-06-13 19:21 |  | 0 | 773.9077
2026-06-13 19:22 |  | 0 | 772.8226
2026-06-13 19:23 |  | 0 | 771.4482
2026-06-13 19:24 |  | 0 | 770.2546
2026-06-13 19:25 |  | 0 | 769.2781
2026-06-13 19:26 |  | 0 | 768.0483
2026-06-13 19:27 |  | 0 | 766.8547
2026-06-13 19:28 |  | 0 | 765.2633
2026-06-13 19:29 |  | 0 | 764.1421
2026-06-13 19:30 |  | 0 | 763.3825
2026-06-13 19:31 |  | 0 | 762.2251
2026-06-13 19:32 |  | 0 | 760.9592
2026-06-13 19:33 |  | 0 | 760.0188
2026-06-13 19:34 |  | 0 | 758.7167
2026-06-13 19:35 |  | 0 | 757.5955
2026-06-13 19:36 |  | 0 | 756.1849
2026-06-13 19:37 |  | 0 | 755.9317
2026-06-13 19:38 |  | 0 | 754.3765
2026-06-13 19:39 |  | 0 | 753.3637
2026-06-13 19:40 |  | 0 | 752.1702
2026-06-13 19:41 |  | 0 | 751.1212
2026-06-13 19:42 |  | 0 | 749.7468
2026-06-13 19:43 |  | 0 | 748.7703
2026-06-13 19:44 |  | 0 | 748.0831
2026-06-13 19:45 |  | 0 | 747.0341
2026-06-13 19:46 |  | 0 | 745.9129
2026-06-13 19:47 |  | 0 | 744.864
2026-06-13 19:48 |  | 0 | 743.8875
2026-06-13 19:49 |  | 0 | 742.9832
2026-06-13 19:50 |  | 0 | 741.9343
2026-06-13 19:51 |  | 0 | 740.9216
2026-06-13 19:52 |  | 0 | 739.9812
2026-06-13 19:53 |  | 0 | 739.0408
2026-06-13 19:54 |  | 0 | 737.811
2026-06-13 19:55 |  | 0 | 737.0515
2026-06-13 19:56 |  | 0 | 736.1473
2026-06-13 19:57 |  | 0 | 735.0984
2026-06-13 19:58 |  | 0 | 733.7601
2026-06-13 19:59 |  | 0 | 733.2538
2026-06-13 20:00 |  | 0 | 732.2772
2026-06-13 20:01 |  | 0 | 731.3368
2026-06-13 20:02 |  | 0 | 730.6134
2026-06-13 20:03 |  | 0 | 729.7092
2026-06-13 20:04 |  | 0 | 728.6965
2026-06-13 20:05 |  | 0 | 727.7922
2026-06-13 20:06 |  | 0 | 726.8157
2026-06-13 20:07 |  | 0 | 725.9476
2026-06-13 20:08 |  | 0 | 725.0434
2026-06-13 20:09 |  | 0 | 724.0306
2026-06-13 20:10 |  | 0 | 723.2711
2026-06-13 20:11 |  | 0 | 722.5116
2026-06-13 20:12 |  | 0 | 721.5712
2026-06-13 20:13 |  | 0 | 720.5946
2026-06-13 20:14 |  | 0 | 719.4734
2026-06-13 20:15 |  | 0 | 719.0032
2026-06-13 20:16 |  | 0 | 718.1713
2026-06-13 20:17 |  | 0 | 717.4117
2026-06-13 20:18 |  | 0 | 716.5437
2026-06-13 20:19 |  | 0 | 715.4948
2026-06-13 20:20 |  | 0 | 714.8438
2026-06-13 20:21 |  | 0 | 713.9757
2026-06-13 20:22 |  | 0 | 713.2523
2026-06-13 20:23 |  | 0 | 712.3119
2026-06-13 20:24 |  | 0 | 711.4438
2026-06-13 20:25 |  | 0 | 710.6843
2026-06-13 20:26 |  | 0 | 709.8886
2026-06-13 20:27 |  | 0 | 709.129
2026-06-13 20:28 |  | 0 | 708.4056
2026-06-13 20:29 |  | 0 | 707.3568
2026-06-13 20:30 |  | 0 | 706.7419
2026-06-13 20:31 |  | 0 | 705.7292
2026-06-13 20:32 |  | 0 | 705.3675
2026-06-13 20:33 |  | 0 | 704.7164
2026-06-13 20:34 |  | 0 | 703.5952
2026-06-13 20:35 |  | 0 | 702.9803
2026-06-13 20:36 |  | 0 | 702.691
2026-06-13 20:37 |  | 0 | 701.8229
2026-06-13 20:38 |  | 0 | 700.6293
2026-06-13 20:39 |  | 0 | 700.0507
2026-06-13 20:40 |  | 0 | 699.3273
2026-06-13 20:41 |  | 0 | 698.8209
2026-06-13 20:42 |  | 0 | 697.5911
2026-06-13 20:43 |  | 0 | 697.1571
2026-06-13 20:44 |  | 0 | 696.3253
2026-06-13 20:45 |  | 0 | 695.5295
2026-06-13 20:46 |  | 0 | 694.9508
2026-06-13 20:47 |  | 0 | 694.5168
2026-06-13 20:48 |  | 0 | 693.1062
2026-06-13 20:49 |  | 0 | 692.853
2026-06-13 20:50 |  | 0 | 692.1296
2026-06-13 20:51 |  | 0 | 691.4424
2026-06-13 20:52 |  | 0 | 690.6467
2026-06-13 20:53 |  | 0 | 690.1765
2026-06-13 20:54 |  | 0 | 689.3446
2026-06-13 20:55 |  | 0 | 688.6574
2026-06-13 20:56 |  | 0 | 688.0063
2026-06-13 20:57 |  | 0 | 687.283
2026-06-13 20:58 |  | 0 | 686.5234
2026-06-13 20:59 |  | 0 | 685.9086
2026-06-13 21:00 |  | 0 | 685.4745
2026-06-13 21:01 |  | 0 | 684.498
2026-06-13 21:02 |  | 0 | 683.6661
2026-06-13 21:03 |  | 0 | 683.3044
2026-06-13 21:04 |  | 0 | 682.364
2026-06-13 21:05 |  | 0 | 682.2193
2026-06-13 21:06 |  | 0 | 681.3151
2026-06-13 21:07 |  | 0 | 680.7003
2026-06-13 21:08 |  | 0 | 680.0853
2026-06-13 21:09 |  | 0 | 679.3258
2026-06-13 21:10 |  | 0 | 678.7833
2026-06-13 21:11 |  | 0 | 678.0599
2026-06-13 21:12 |  | 0 | 677.3727
2026-06-13 21:13 |  | 0 | 676.7578
2026-06-13 21:14 |  | 0 | 676.2153
2026-06-13 21:15 |  | 0 | 675.311
2026-06-13 21:16 |  | 0 | 675.0217
2026-06-13 21:17 |  | 0 | 674.4068
2026-06-13 21:18 |  | 0 | 673.6835
2026-06-13 21:19 |  | 0 | 673.1047
2026-06-13 21:20 |  | 0 | 672.309
2026-06-13 21:21 |  | 0 | 672.0197
2026-06-13 21:22 |  | 0 | 671.8388
2026-06-13 21:23 |  | 0 | 671.007
2026-06-13 21:24 |  | 0 | 669.7772
2026-06-13 21:25 |  | 0 | 669.6325
2026-06-13 21:26 |  | 0 | 668.9091
2026-06-13 21:27 |  | 0 | 668.5474
2026-06-13 21:28 |  | 0 | 667.6432
2026-06-13 21:29 |  | 0 | 667.173
2026-06-13 21:30 |  | 0 | 666.522
2026-06-13 21:31 |  | 0 | 666.0518
2026-06-13 21:32 |  | 0 | 665.4731
2026-06-13 21:33 |  | 0 | 664.822
2026-06-13 21:34 |  | 0 | 664.7136
2026-06-13 21:35 |  | 0 | 663.7731
2026-06-13 21:36 |  | 0 | 663.303
2026-06-13 21:37 |  | 0 | 662.6157
2026-06-13 21:38 |  | 0 | 662.1094
2026-06-13 21:39 |  | 0 | 661.5668
2026-06-13 21:40 |  | 0 | 660.952
2026-06-13 21:41 |  | 0 | 660.4456
2026-06-13 21:42 |  | 0 | 659.7584
2026-06-13 21:43 |  | 0 | 659.3967
2026-06-13 21:44 |  | 0 | 659.1074
2026-06-13 21:45 |  | 0 | 658.2031
2026-06-13 21:46 |  | 0 | 658.0946
2026-06-13 21:47 |  | 0 | 657.5883
2026-06-13 21:48 |  | 0 | 656.467
2026-06-13 21:49 |  | 0 | 656.2862
2026-06-13 21:50 |  | 0 | 655.5628
2026-06-13 21:51 |  | 0 | 655.0926
2026-06-13 21:52 |  | 0 | 654.7309
2026-06-13 21:53 |  | 0 | 654.0075
2026-06-13 21:54 |  | 0 | 653.682
2026-06-13 21:55 |  | 0 | 653.0309
2026-06-13 21:56 |  | 0 | 652.7778
2026-06-13 21:57 |  | 0 | 651.9821
2026-06-13 21:58 |  | 0 | 651.4757
2026-06-13 21:59 |  | 0 | 650.9332
2026-06-13 22:00 |  | 0 | 650.463
2026-06-13 22:01 |  | 0 | 649.8119
2026-06-13 22:02 |  | 0 | 649.5226
2026-06-13 22:03 |  | 0 | 649.0524
2026-06-13 22:04 |  | 0 | 648.5822
2026-06-13 22:05 |  | 0 | 648.0758
2026-06-13 22:06 |  | 0 | 648.1481
2026-06-13 22:07 |  | 0 | 647.1354
2026-06-13 22:08 |  | 0 | 646.3397
2026-06-13 22:09 |  | 0 | 646.1227
2026-06-13 22:10 |  | 0 | 645.4716
2026-06-13 22:11 |  | 0 | 644.9291
2026-06-13 22:12 |  | 0 | 644.6398
2026-06-13 22:13 |  | 0 | 644.1696
2026-06-13 22:14 |  | 0 | 643.6993
2026-06-13 22:15 |  | 0 | 643.3738
2026-06-13 22:16 |  | 0 | 642.7952
2026-06-13 22:17 |  | 0 | 642.3973
2026-06-13 22:18 |  | 0 | 641.8909
2026-06-13 22:19 |  | 0 | 641.493
2026-06-13 22:20 |  | 0 | 640.9867
2026-06-13 22:21 |  | 0 | 640.5527
2026-06-13 22:22 |  | 0 | 640.0825
2026-06-13 22:23 |  | 0 | 639.6122
2026-06-13 22:24 |  | 0 | 639.1421
2026-06-13 22:25 |  | 0 | 638.491
2026-06-13 22:26 |  | 0 | 638.2017
2026-06-13 22:27 |  | 0 | 637.84
2026-06-13 22:28 |  | 0 | 637.8038
2026-06-13 22:29 |  | 0 | 637.2613
2026-06-13 22:30 |  | 0 | 636.4656
2026-06-13 22:31 |  | 0 | 636.1039
2026-06-13 22:32 |  | 0 | 635.5975
2026-06-13 22:33 |  | 0 | 635.1635
2026-06-13 22:34 |  | 0 | 634.838
2026-06-13 22:35 |  | 0 | 634.4401
2026-06-13 22:36 |  | 0 | 633.9337
2026-06-13 22:37 |  | 0 | 633.5359
2026-06-13 22:38 |  | 0 | 633.0295
2026-06-13 22:39 |  | 0 | 632.6317
2026-06-13 22:40 |  | 0 | 632.1253
2026-06-13 22:41 |  | 0 | 631.7274
2026-06-13 22:42 |  | 0 | 631.7274
2026-06-13 22:43 |  | 0 | 630.9679
2026-06-13 22:44 |  | 0 | 630.5339
2026-06-13 22:45 |  | 0 | 630.2083
2026-06-13 22:46 |  | 0 | 629.7743
2026-06-13 22:47 |  | 0 | 629.4126
2026-06-13 22:48 |  | 0 | 628.9062
2026-06-13 22:49 |  | 0 | 628.5446
2026-06-13 22:50 |  | 0 | 628.2552
2026-06-13 22:51 |  | 0 | 627.8212
2026-06-13 22:52 |  | 0 | 627.9297
2026-06-13 22:53 |  | 0 | 626.9531
2026-06-13 22:54 |  | 0 | 626.5914
2026-06-13 22:55 |  | 0 | 626.1574
2026-06-13 22:56 |  | 0 | 625.5063
2026-06-13 22:57 |  | 0 | 624.8553
2026-06-13 22:58 |  | 0 | 624.6745
2026-06-13 22:59 |  | 0 | 624.566
2026-06-13 23:00 |  | 0 | 623.9511
2026-06-13 23:01 |  | 0 | 623.6255
2026-06-13 23:02 |  | 0 | 623.5894
2026-06-13 23:03 |  | 0 | 622.9745
2026-06-13 23:04 |  | 0 | 622.866
2026-06-13 23:05 |  | 0 | 621.7809
2026-06-13 23:06 |  | 0 | 621.3831
2026-06-13 23:07 |  | 0 | 621.2023
2026-06-13 23:08 |  | 0 | 621.3108
2026-06-13 23:09 |  | 0 | 620.7321
2026-06-13 23:10 |  | 0 | 620.5874
2026-06-13 23:11 |  | 0 | 619.5746
2026-06-13 23:12 |  | 0 | 619.4661
2026-06-13 23:13 |  | 0 | 618.9598
2026-06-13 23:14 |  | 0 | 618.5258
2026-06-13 23:15 |  | 0 | 618.7066
2026-06-13 23:16 |  | 0 | 617.73
2026-06-13 23:17 |  | 0 | 618.0194
2026-06-13 23:18 |  | 0 | 616.9705
2026-06-13 23:19 |  | 0 | 616.8981
2026-06-13 23:20 |  | 0 | 616.428
2026-06-13 23:21 |  | 0 | 616.4641
2026-06-13 23:22 |  | 0 | 615.813
2026-06-13 23:23 |  | 0 | 615.4152
2026-06-13 23:24 |  | 0 | 615.0535
2026-06-13 23:25 |  | 0 | 614.945
2026-06-13 23:26 |  | 0 | 614.6556
2026-06-13 23:27 |  | 0 | 614.511
2026-06-13 23:28 |  | 0 | 614.0408
2026-06-13 23:29 |  | 0 | 613.0281
2026-06-13 23:30 |  | 0 | 612.7025
2026-06-13 23:31 |  | 0 | 612.8472
2026-06-13 23:32 |  | 0 | 612.5217
2026-06-13 23:33 |  | 0 | 611.726
2026-06-13 23:34 |  | 0 | 611.509
2026-06-13 23:35 |  | 0 | 610.8941
2026-06-13 23:36 |  | 0 | 610.8941
2026-06-13 23:37 |  | 0 | 610.7494
2026-06-13 23:38 |  | 0 | 609.9537
2026-06-13 23:39 |  | 0 | 610.2792
2026-06-13 23:40 |  | 0 | 609.6282
2026-06-13 23:41 |  | 0 | 609.375
2026-06-13 23:42 |  | 0 | 608.941
2026-06-13 23:43 |  | 0 | 608.5793
2026-06-13 23:44 |  | 0 | 608.3261
2026-06-13 23:45 |  | 0 | 607.8559
2026-06-13 23:46 |  | 0 | 607.5665
2026-06-13 23:47 |  | 0 | 607.2772
2026-06-13 23:48 |  | 0 | 606.8793
2026-06-13 23:49 |  | 0 | 606.5538
2026-06-13 23:50 |  | 0 | 606.2645
2026-06-13 23:51 |  | 0 | 605.8304
2026-06-13 23:52 |  | 0 | 605.5773
2026-06-13 23:53 |  | 0 | 605.2879
2026-06-13 23:54 |  | 0 | 604.89
2026-06-13 23:55 |  | 0 | 604.6007
2026-06-13 23:56 |  | 0 | 604.239
2026-06-13 23:57 |  | 0 | 603.8773
2026-06-13 23:58 |  | 0 | 603.588
2026-06-13 23:59 |  | 0 | 603.3348
2026-06-14 |  | 0 | 602.9731
2026-06-14 00:01 |  | 0 | 602.6476
2026-06-14 00:02 |  | 0 | 602.3582
2026-06-14 00:03 |  | 0 | 602.0327
2026-06-14 00:04 |  | 0 | 601.8519
2026-06-14 00:05 |  | 0 | 601.4178
2026-06-14 00:06 |  | 0 | 601.02
2026-06-14 00:07 |  | 0 | 600.7306
2026-06-14 00:08 |  | 0 | 600.5497
2026-06-14 00:09 |  | 0 | 600.3328
2026-06-14 00:10 |  | 0 | 599.7902
2026-06-14 00:11 |  | 0 | 599.6094
2026-06-14 00:12 |  | 0 | 599.2115
2026-06-14 00:13 |  | 0 | 599.0668
2026-06-14 00:14 |  | 0 | 598.6328
2026-06-14 00:15 |  | 0 | 598.4158
2026-06-14 00:16 |  | 0 | 598.0903
2026-06-14 00:17 |  | 0 | 597.5477
2026-06-14 00:18 |  | 0 | 597.5116
2026-06-14 00:19 |  | 0 | 597.2946
2026-06-14 00:20 |  | 0 | 596.752
2026-06-14 00:21 |  | 0 | 596.6074
2026-06-14 00:22 |  | 0 | 596.3542
2026-06-14 00:23 |  | 0 | 596.0286
2026-06-14 00:24 |  | 0 | 595.6308
2026-06-14 00:25 |  | 0 | 595.4138
2026-06-14 00:26 |  | 0 | 595.1244
2026-06-14 00:27 |  | 0 | 594.7266
2026-06-14 00:28 |  | 0 | 594.5457
2026-06-14 00:29 |  | 0 | 594.2202
2026-06-14 00:30 |  | 0 | 594.0032
2026-06-14 00:31 |  | 0 | 593.4606
2026-06-14 00:32 |  | 0 | 593.316
2026-06-14 00:33 |  | 0 | 593.0989
2026-06-14 00:34 |  | 0 | 592.8458
2026-06-14 00:35 |  | 0 | 592.4841
2026-06-14 00:36 |  | 0 | 592.2671
2026-06-14 00:37 |  | 0 | 591.6884
2026-06-14 00:38 |  | 0 | 591.4352
2026-06-14 00:39 |  | 0 | 591.1458
2026-06-14 00:40 |  | 0 | 591.0735
2026-06-14 00:41 |  | 0 | 590.8203
2026-06-14 00:42 |  | 0 | 590.4948
2026-06-14 00:43 |  | 0 | 590.314
2026-06-14 00:44 |  | 0 | 590.0608
2026-06-14 00:45 |  | 0 | 589.7352
2026-06-14 00:46 |  | 0 | 589.4097
2026-06-14 00:47 |  | 0 | 589.3012
2026-06-14 00:48 |  | 0 | 589.4097
2026-06-14 00:49 |  | 0 | 588.9757
2026-06-14 00:50 |  | 0 | 588.1438
2026-06-14 00:51 |  | 0 | 588.2885
2026-06-14 00:52 |  | 0 | 587.6736
2026-06-14 00:53 |  | 0 | 587.5289
2026-06-14 00:54 |  | 0 | 587.2396
2026-06-14 00:55 |  | 0 | 587.0226
2026-06-14 00:56 |  | 0 | 586.7332
2026-06-14 00:57 |  | 0 | 586.48
2026-06-14 00:58 |  | 0 | 586.1907
2026-06-14 00:59 |  | 0 | 586.0098
2026-06-14 01:00 |  | 0 | 585.7205
2026-06-14 01:01 |  | 0 | 585.4312
2026-06-14 01:02 |  | 0 | 585.0695
2026-06-14 01:03 |  | 0 | 584.8163
2026-06-14 01:04 |  | 0 | 584.7078
2026-06-14 01:05 |  | 0 | 584.3822
2026-06-14 01:06 |  | 0 | 584.0567
2026-06-14 01:07 |  | 0 | 583.912
2026-06-14 01:08 |  | 0 | 583.6589
2026-06-14 01:09 |  | 0 | 662.8689
2026-06-14 01:10 |  | 0 | 853.588
2026-06-14 01:11 |  | 0 | 846.4626
2026-06-14 01:12 |  | 0 | 845.8478
2026-06-14 01:13 |  | 0 | 845.1244
2026-06-14 01:14 |  | 0 | 844.5819
2026-06-14 01:15 |  | 0 | 852.8646
2026-06-14 01:16 |  | 0 | 852.9731
2026-06-14 01:17 |  | 0 | 803.2407
2026-06-14 01:18 | YES | 15.1548 | 809.7512 | 24.1753
2026-06-14 01:19 | YES | 17.2164 | 812.7532 | 13.2523
2026-06-14 01:20 | YES | 17.6505 | 814.7063 | 13.9902
2026-06-14 01:21 | YES | 17.542 | 817.0934 | 12.1383
2026-06-14 01:22 | YES | 19.3142 | 817.9254 | 11.5162
2026-06-14 01:23 | YES | 22.2801 | 819.4083 | 11.1834
2026-06-14 01:24 | YES | 24.4502 | 819.9146 | 11.1834
2026-06-14 01:25 | YES | 26.9821 | 820.204 | 11.14
2026-06-14 01:26 | YES | 27.6331 | 820.204 | 11.169
2026-06-14 01:27 | YES | 24.7034 | 819.4445 | 11.1979
2026-06-14 01:28 | YES | 23.9439 | 819.0466 | 11.3281
2026-06-14 01:29 | YES | 24.9928 | 818.6487 | 11.0966
2026-06-14 01:30 | YES | 25.463 | 818.1062 | 11.1256
2026-06-14 01:31 | YES | 26.9821 | 817.7445 | 11.0677
2026-06-14 01:32 | YES | 27.9225 | 817.0211 | 10.952
2026-06-14 01:33 | YES | 29.2245 | 816.3339 | 11.0822
2026-06-14 01:34 | YES | 30.5628 | 815.285 | 10.8796
2026-06-14 01:35 | YES | 31.6117 | 815.4297 | 10.952
2026-06-14 01:36 | YES | 33.1308 | 814.2361 | 11.0677
2026-06-14 01:37 | YES | 33.6733 | 813.8744 | 11.1111
2026-06-14 01:38 | YES | 35.9158 | 813.0425 | 11.0388
2026-06-14 01:39 | YES | 36.6753 | 812.3915 | 11.14
2026-06-14 01:40 | YES | 37.9051 | 812.2106 | 11.0388
2026-06-14 01:41 | YES | 39.0625 | 811.9575 | 11.1111
2026-06-14 01:42 | YES | 39.7497 | 811.632 | 10.9809
2026-06-14 01:43 | YES | 40.8709 | 811.5234 | 10.9664
2026-06-14 01:44 | YES | 42.5347 | 811.1979 | 11.0822
2026-06-14 01:45 | YES | 43.1496 | 810.9447 | 10.8941
2026-06-14 01:46 | YES | 44.4155 | 810.9086 | 11.1545
2026-06-14 01:47 | YES | 45.6814 | 810.8724 | 11.1545
2026-06-14 01:48 | YES | 46.8027 | 810.7639 | 11.169
2026-06-14 01:49 | YES | 47.6707 | 810.5107 | 11.1256
2026-06-14 01:50 | YES | 48.0686 | 810.4384 | 10.9809
2026-06-14 01:51 | YES | 48.6111 | 810.149 | 10.7928
2026-06-14 01:52 | YES | 48.9728 | 810.1852 | 10.9809
2026-06-14 01:53 | YES | 49.8047 | 810.0043 | 11.2269
2026-06-14 01:54 | YES | 50.3834 | 810.2575 | 10.9664
2026-06-14 01:55 | YES | 51.9748 | 810.5107 | 11.1256
2026-06-14 01:56 | YES | 51.7578 | 810.9447 | 11.1256
2026-06-14 01:57 | YES | 53.0237 | 810.1852 | 11.0388
2026-06-14 01:58 | YES | 53.5301 | 810.4745 | 11.0822
2026-06-14 01:59 | YES | 53.928 | 810.9447 | 10.9809
2026-06-14 02:00 | YES | 54.6875 | 810.9086 | 10.9086
2026-06-14 02:01 | YES | 55.4109 | 811.1617 | 11.169
2026-06-14 02:02 | YES | 55.1577 | 811.8128 | 11.0966
2026-06-14 02:03 | YES | 56.0619 | 812.1021 | 11.0243
2026-06-14 02:04 | YES | 56.4959 | 812.3553 | 11.0532
2026-06-14 02:05 | YES | 57.798 | 812.8255 | 11.0098
2026-06-14 02:06 | YES | 58.0512 | 812.8617 | 11.1256
2026-06-14 02:07 | YES | 58.4491 | 813.6212 | 11.0966
2026-06-14 02:08 | YES | 59.2086 | 813.5489 | 11.1256
2026-06-14 02:09 | YES | 59.7873 | 813.8021 | 11.0243
2026-06-14 02:10 | YES | 60.6916 | 814.3808 | 11.0966
2026-06-14 02:11 | YES | 60.7277 | 814.6702 | 10.8941
2026-06-14 02:12 | YES | 61.7043 | 814.9233 | 10.9375
2026-06-14 02:13 | YES | 62.1745 | 815.5743 | 10.9664
2026-06-14 02:14 | YES | 61.9213 | 816.1531 | 11.0388
2026-06-14 02:15 | YES | 61.9936 | 816.5871 | 11.0966
2026-06-14 02:16 | YES | 62.6447 | 817.0573 | 11.0532
2026-06-14 02:17 | YES | 63.5851 | 817.7806 | 11.0966
2026-06-14 02:18 | YES | 63.7297 | 818.1423 | 11.0822
2026-06-14 02:19 | YES | 63.9468 | 818.7211 | 10.9954
2026-06-14 02:20 | YES | 63.7297 | 819.4806 | 11.1545
2026-06-14 02:21 | YES | 65.1042 | 819.9146 | 11.0677
2026-06-14 02:22 | YES | 65.068 | 819.9146 | 10.923
2026-06-14 02:23 | YES | 64.4893 | 820.5295 | 11.0677
2026-06-14 02:24 | YES | 65.1042 | 821.5784 | 11.0098
2026-06-14 02:25 | YES | 65.3212 | 822.0125 | 11.169
2026-06-14 02:26 | YES | 65.3212 | 822.2656 | 10.923
2026-06-14 02:27 | YES | 65.1765 | 822.8443 | 10.952
2026-06-14 02:28 | YES | 65.7914 | 823.3145 | 11.0388
2026-06-14 02:29 | YES | 65.6829 | 824.2911 | 10.9954
2026-06-14 02:30 | YES | 66.0807 | 824.689 | 11.0388
2026-06-14 02:31 | YES | 66.1169 | 824.5804 | 10.9375
2026-06-14 02:32 | YES | 66.5509 | 825.1953 | 11.0098
2026-06-14 02:33 | YES | 66.8764 | 826.2081 | 10.8362
2026-06-14 02:34 | YES | 67.419 | 826.9314 | 11.0822
2026-06-14 02:35 | YES | 67.2743 | 827.0399 | 11.0532
2026-06-14 02:36 | YES | 66.6594 | 827.7271 | 11.0243
2026-06-14 02:37 | YES | 67.4551 | 828.0165 | 11.0243
2026-06-14 02:38 | YES | 66.985 | 828.7037 | 10.8941
2026-06-14 02:39 | YES | 67.202 | 828.9207 | 11.0098
2026-06-14 02:40 | YES | 67.1296 | 829.4994 | 10.8796
2026-06-14 02:41 | YES | 67.3105 | 830.0781 | 10.9664
2026-06-14 02:42 | YES | 67.3105 | 830.5483 | 10.9954
2026-06-14 02:43 | YES | 67.7807 | 830.8015 | 11.1256
2026-06-14 02:44 | YES | 67.4913 | 831.4887 | 11.0966
2026-06-14 02:45 | YES | 67.5637 | 831.9951 | 11.1256
2026-06-14 02:46 | YES | 68.4679 | 832.5015 | 11.4294
2026-06-14 02:47 | YES | 73.7486 | 833.478 | 13.8166
2026-06-14 02:48 | YES | 78.0888 | 834.1652 | 13.9034
2026-06-14 02:49 | YES | 80.3313 | 835.2141 | 14.0191
2026-06-14 02:50 | YES | 84.2014 | 835.5758 | 13.9323
2026-06-14 02:51 | YES | 85.9375 | 836.3353 | 13.7587
2026-06-14 02:52 | YES | 87.2757 | 836.8417 | 13.5127
2026-06-14 02:53 | YES | 88.3247 | 838.0715 | 13.614
2026-06-14 02:54 | YES | 91.2543 | 838.2161 | 14.0336
2026-06-14 02:55 | YES | 91.5437 | 838.9757 | 13.6285
2026-06-14 02:56 | YES | 92.4479 | 839.5544 | 13.8166
2026-06-14 02:57 | YES | 94.7627 | 840.1331 | 13.8021
2026-06-14 02:58 | YES | 95.7755 | 840.8926 | 13.8889
2026-06-14 02:59 | YES | 96.6797 | 841.5075 | 13.9468
2026-06-14 03:00 | YES | 97.1499 | 842.05 | 13.5272
2026-06-14 03:01 | YES | 97.5477 | 842.4841 | 14.0336
2026-06-14 03:02 | YES | 98.669 | 843.0989 | 13.5851
2026-06-14 03:03 | YES | 99.8626 | 843.8585 | 14.1493
2026-06-14 03:04 | YES | 100.5136 | 844.4734 | 13.9468
2026-06-14 03:05 | YES | 100.1519 | 845.2329 | 13.5127
2026-06-14 03:06 | YES | 102.3944 | 845.7755 | 13.9323
2026-06-14 03:07 | YES | 102.1774 | 846.2457 | 13.9323
2026-06-14 03:08 | YES | 103.7326 | 847.4754 | 13.9757
2026-06-14 03:09 | YES | 102.7922 | 847.9094 | 13.6719
2026-06-14 03:10 | YES | 104.3113 | 848.6328 | 13.5851
2026-06-14 03:11 | YES | 104.3113 | 849.4285 | 13.5272
2026-06-14 03:12 | YES | 105.8666 | 849.8625 | 13.4549
2026-06-14 03:13 | YES | 96.535 | 849.754 | 11.1256
2026-06-14 03:14 | YES | 94.5457 | 838.1438 | 11.0388
2026-06-14 03:15 | YES | 91.0735 | 838.18 | 10.7928
2026-06-14 03:16 | YES | 88.7587 | 838.614 | 10.706
2026-06-14 03:17 | YES | 86.2269 | 839.1927 | 10.8362
2026-06-14 03:18 | YES | 84.6354 | 839.8799 | 10.9664
2026-06-14 03:19 | YES | 83.1887 | 839.5182 | 10.9809
2026-06-14 03:20 | YES | 81.2355 | 839.8076 | 10.7928
2026-06-14 03:21 | YES | 79.5356 | 840.6033 | 10.952
2026-06-14 03:22 | YES | 78.5229 | 840.8203 | 10.9086
2026-06-14 03:23 | YES | 77.2931 | 841.4352 | 10.8073
2026-06-14 03:24 | YES | 76.0995 | 841.5075 | 10.9954
2026-06-14 03:25 | YES | 75.2676 | 842.2671 | 11.1256
2026-06-14 03:26 | YES | 74.3634 | 842.3394 | 10.8652
2026-06-14 03:27 | YES | 73.8571 | 842.8096 | 10.9086
2026-06-14 03:28 | YES | 73.1698 | 843.1351 | 10.9954
2026-06-14 03:29 | YES | 72.8443 | 843.8223 | 11.0677
2026-06-14 03:30 | YES | 71.7593 | 843.967 | 11.0822
2026-06-14 03:31 | YES | 71.6146 | 844.3287 | 10.923
2026-06-14 03:32 | YES | 71.2167 | 844.7989 | 11.0243
2026-06-14 03:33 | YES | 70.3487 | 845.2691 | 10.8941
2026-06-14 03:34 | YES | 70.2402 | 845.1968 | 10.923
2026-06-14 03:35 | YES | 69.8061 | 845.4861 | 10.9809
2026-06-14 03:36 | YES | 68.9743 | 845.9563 | 11.2413
2026-06-14 03:37 | YES | 68.7572 | 846.535 | 11.1111
2026-06-14 03:38 | YES | 68.1424 | 846.5712 | 11.1256
2026-06-14 03:39 | YES | 68.1424 | 846.535 | 10.9954
2026-06-14 03:40 | YES | 67.7807 | 847.0052 | 10.9954
2026-06-14 03:41 | YES | 67.5998 | 846.9691 | 10.9954
2026-06-14 03:42 | YES | 67.7807 | 847.5116 | 11.0243
2026-06-14 03:43 | YES | 67.419 | 847.3669 | 11.0822
2026-06-14 03:44 | YES | 66.6956 | 828.2335 | 10.923
2026-06-14 03:45 | YES | 66.8764 | 828.6313 | 10.9664
2026-06-14 03:46 | YES | 66.2977 | 828.8845 | 11.0966
2026-06-14 03:47 | YES | 65.9361 | 829.4994 | 10.9954
2026-06-14 03:48 | YES | 65.9722 | 829.3186 | 11.0822
2026-06-14 03:49 | YES | 66.1169 | 829.8973 | 11.0677
2026-06-14 03:50 | YES | 65.4659 | 830.4398 | 10.9664
2026-06-14 03:51 | YES | 65.7552 | 830.693 | 10.9954
2026-06-14 03:52 | YES | 66.0807 | 830.5845 | 11.1111
2026-06-14 03:53 | YES | 65.6467 | 830.9824 | 10.9086
2026-06-14 03:54 | YES | 65.2127 | 830.9824 | 11.0243
2026-06-14 03:55 | YES | 65.1765 | 831.3802 | 10.9809
2026-06-14 03:56 | YES | 65.3935 | 831.5972 | 11.0677
2026-06-14 03:57 | YES | 65.068 | 831.8504 | 11.0822
2026-06-14 03:58 | YES | 65.3935 | 831.9227 | 10.9954
2026-06-14 03:59 | YES | 64.7063 | 832.1398 | 11.0098
2026-06-14 04:00 | YES | 64.7425 | 832.2844 | 11.0822
2026-06-14 04:01 | YES | 64.851 | 832.5376 | 10.9664
2026-06-14 04:02 | YES | 64.3084 | 832.9355 | 10.9375
2026-06-14 04:03 | YES | 64.7425 | 832.6461 | 10.9664
2026-06-14 04:04 | YES | 64.9957 | 833.478 | 10.9664
2026-06-14 04:05 | YES | 64.9233 | 833.3333 | 11.0966
2026-06-14 04:06 | YES | 64.417 | 833.3333 | 11.0532
2026-06-14 04:07 | YES | 64.3446 | 833.9482 | 11.0966
2026-06-14 04:08 | YES | 64.1999 | 833.8397 | 11.2124
2026-06-14 04:09 | YES | 64.0553 | 834.129 | 10.8362
2026-06-14 04:10 | YES | 64.3446 | 834.2737 | 11.1979
2026-06-14 04:11 | YES | 64.634 | 834.3822 | 11.0966
2026-06-14 04:12 | YES | 64.7063 | 834.9971 | 11.1979
2026-06-14 04:13 | YES | 64.851 | 834.8886 | 11.1111
2026-06-14 04:14 | YES | 64.851 | 834.8886 | 11.0677
2026-06-14 04:15 | YES | 64.1638 | 835.0333 | 10.8941
2026-06-14 04:16 | YES | 64.3446 | 835.1418 | 11.1256
2026-06-14 04:17 | YES | 63.8744 | 835.5758 | 11.1111
2026-06-14 04:18 | YES | 64.1276 | 835.7567 | 11.0243
2026-06-14 04:19 | YES | 64.2723 | 835.9013 | 10.8652
2026-06-14 04:20 | YES | 64.0191 | 836.1183 | 11.0388
2026-06-14 04:21 | YES | 64.0553 | 836.0822 | 10.8796
2026-06-14 04:22 | YES | 63.6936 | 804.7598 | 11.1256
2026-06-14 04:23 | YES | 63.4042 | 764.3591 | 10.9664
2026-06-14 04:24 | YES | 64.1999 | 725.9114 | 11.0388
2026-06-14 04:25 | YES | 63.6936 | 685.8 | 10.9954
2026-06-14 04:26 | YES | 63.5851 | 658.0585 | 10.923
2026-06-14 04:27 | YES | 64.0553 | 658.818 | 10.9809
2026-06-14 04:28 | YES | 64.0553 | 658.8542 | 11.0822
2026-06-14 04:29 | YES | 63.5127 | 659.3243 | 10.923
2026-06-14 04:30 | YES | 63.4404 | 659.8307 | 11.2413
2026-06-14 04:31 | YES | 63.9468 | 660.1201 | 10.8796
2026-06-14 04:32 | YES | 63.4404 | 660.7349 | 11.0677
2026-06-14 04:33 | YES | 63.151 | 660.5179 | 10.9954
2026-06-14 04:34 | YES | 63.6936 | 660.8796 | 10.923
2026-06-14 04:35 | YES | 63.151 | 661.2775 | 11.0098
2026-06-14 04:36 | YES | 63.5127 | 661.2775 | 10.9664
2026-06-14 04:37 | YES | 63.9829 | 661.4945 | 10.8941
2026-06-14 04:38 | YES | 63.6936 | 661.4222 | 10.8507
2026-06-14 04:39 | YES | 63.1149 | 662.1456 | 11.0098
2026-06-14 04:40 | YES | 62.934 | 662.0732 | 11.14
2026-06-14 04:41 | YES | 63.4042 | 662.2179 | 11.1256
2026-06-14 04:42 | YES | 63.6936 | 662.3264 | 11.1111
2026-06-14 04:43 | YES | 63.0787 | 662.688 | 11.2269
2026-06-14 04:44 | YES | 63.8744 | 662.9051 | 11.0243
2026-06-14 04:45 | YES | 63.2957 | 662.9774 | 10.9086
2026-06-14 04:46 | YES | 63.2957 | 663.1221 | 10.923
2026-06-14 04:47 | YES | 63.2234 | 663.3753 | 11.0966
2026-06-14 04:48 | YES | 63.2234 | 663.6285 | 10.8796
2026-06-14 04:49 | YES | 63.6574 | 663.8093 | 10.9954
2026-06-14 04:50 | YES | 63.2234 | 663.6646 | 10.9664
2026-06-14 04:51 | YES | 82.1398 | 665.1476 | 20.1534
2026-06-14 04:52 | YES | 95.3776 | 666.8837 | 19.8785
2026-06-14 04:53 | YES | 104.1305 | 667.8241 | 19.7049
2026-06-14 04:54 | YES | 112.0153 | 668.7645 | 19.7917
2026-06-14 04:55 | YES | 118.5619 | 669.1985 | 19.8061
2026-06-14 04:56 | YES | 123.7703 | 670.3197 | 19.647
2026-06-14 04:57 | YES | 129.2318 | 671.0793 | 19.6036
2026-06-14 04:58 | YES | 131.5827 | 671.7303 | 19.647
2026-06-14 04:59 | YES | 135.9592 | 672.4175 | 19.9653
2026-06-14 05:00 | YES | 140.0101 | 673.2133 | 19.5891
2026-06-14 05:01 | YES | 142.3611 | 673.9366 | 19.7772
2026-06-14 05:02 | YES | 146.0142 | 674.8047 | 19.8061
2026-06-14 05:03 | YES | 148.546 | 674.9132 | 19.6181
2026-06-14 05:04 | YES | 149.6311 | 676.2153 | 19.647
2026-06-14 05:05 | YES | 152.9225 | 677.2642 | 19.5891
2026-06-14 05:06 | YES | 155.3819 | 678.0237 | 19.401
2026-06-14 05:07 | YES | 156.9734 | 678.8556 | 19.6759
2026-06-14 05:08 | YES | 158.601 | 679.5428 | 19.5891
2026-06-14 05:09 | YES | 158.2393 | 680.23 | 19.6181
2026-06-14 05:10 | YES | 161.8562 | 681.4598 | 19.3866
2026-06-14 05:11 | YES | 165.2923 | 682.7618 | 19.1985
2026-06-14 05:12 | YES | 164.4604 | 683.1959 | 19.1985
2026-06-14 05:13 | YES | 167.1007 | 684.2448 | 19.0249
2026-06-14 05:14 | YES | 168.3666 | 685.2937 | 19.1406
2026-06-14 05:15 | YES | 171.1878 | 686.4149 | 20.9491
2026-06-14 05:16 | YES | 175.7812 | 687.5 | 22.2367
2026-06-14 05:17 | YES | 180.4832 | 688.368 | 22.0631
2026-06-14 05:18 | YES | 180.7726 | 689.5255 | 22.309
2026-06-14 05:19 | YES | 184.6427 | 690.1403 | 21.7159
2026-06-14 05:20 | YES | 188.9829 | 691.1531 | 22.338
2026-06-14 05:21 | YES | 186.1617 | 693.1423 | 22.3958
2026-06-14 05:22 | YES | 191.4062 | 693.7211 | 21.7303
2026-06-14 05:23 | YES | 193.9019 | 693.2509 | 21.7448
2026-06-14 05:24 | YES | 171.875 | 694.5891 | 9.8524
2026-06-14 05:25 |  | 141.9633 | 693.1062 | 0.072338
2026-06-14 05:26 | YES | 128.002 | 692.4913 | 10.0984
2026-06-14 05:27 | YES | 141.7824 | 695.2763 | 22.2078
2026-06-14 05:28 | YES | 154.4777 | 696.6869 | 22.338
2026-06-14 05:29 | YES | 162.9413 | 698.7124 | 22.4103
2026-06-14 05:30 | YES | 169.3793 | 699.7613 | 22.2512
2026-06-14 05:31 | YES | 174.9494 | 701.425 | 22.0486
2026-06-14 05:32 | YES | 178.6386 | 701.1719 | 22.3669
2026-06-14 05:33 | YES | 180.7002 | 702.1122 | 21.875
2026-06-14 05:34 | YES | 185.7277 | 704.2462 | 21.8605
2026-06-14 05:35 | YES | 189.9233 | 703.9569 | 21.224
2026-06-14 05:36 | YES | 190.2488 | 704.6802 | 21.9184
2026-06-14 05:37 | YES | 191.8764 | 707.6823 | 22.1644
2026-06-14 05:38 | YES | 195.4933 | 707.827 | 21.8605
2026-06-14 05:39 | YES | 197.555 | 708.3695 | 21.658
2026-06-14 05:40 | YES | 199.6166 | 709.1652 | 21.8461
2026-06-14 05:41 | YES | 201.0995 | 709.7439 | 21.9763
2026-06-14 05:42 | YES | 199.2911 | 710.3588 | 21.9618
2026-06-14 05:43 | YES | 202.3293 | 710.5035 | 22.2222
2026-06-14 05:44 | YES | 204.4271 | 712.3119 | 21.7303
2026-06-14 05:45 | YES | 203.9931 | 712.3119 | 21.8895
2026-06-14 05:46 | YES | 205.3313 | 715.314 | 21.9618
2026-06-14 05:47 | YES | 205.8377 | 714.7352 | 22.0052
2026-06-14 05:48 | YES | 206.9589 | 716.7969 | 21.875
2026-06-14 05:49 | YES | 205.9823 | 718.7138 | 21.8316
2026-06-14 05:50 | YES | 208.5865 | 719.8351 | 21.7014
2026-06-14 05:51 | YES | 210.8652 | 718.7138 | 21.9618
2026-06-14 05:52 | YES | 211.8056 | 719.6904 | 21.9039
2026-06-14 05:53 | YES | 208.5142 | 720.8478 | 22.0052
2026-06-14 05:54 | YES | 211.4439 | 723.2711 | 21.7882
2026-06-14 05:55 | YES | 212.5289 | 723.7413 | 21.7303
2026-06-14 05:56 | YES | 214.0119 | 723.2711 | 22.0052
2026-06-14 05:57 | YES | 211.046 | 723.7413 | 21.6291
2026-06-14 05:58 | YES | 212.5289 | 725.9114 | 22.0631
2026-06-14 05:59 | YES | 211.6609 | 725.3328 | 21.9039
2026-06-14 06:00 | YES | 214.8799 | 726.5625 | 21.9329
2026-06-14 06:01 | YES | 219.1479 | 729.2028 | 24.6962
2026-06-14 06:02 | YES | 222.0052 | 728.7688 | 24.8409
2026-06-14 06:03 | YES | 222.4392 | 729.8539 | 25.2459
2026-06-14 06:04 | YES | 223.3073 | 733.1453 | 25.0579
2026-06-14 06:05 | YES | 229.8177 | 732.4942 | 25
2026-06-14 06:06 | YES | 231.7347 | 734.0133 | 24.7106
2026-06-14 06:07 | YES | 229.5645 | 734.9899 | 25.1447
2026-06-14 06:08 | YES | 231.5177 | 735.1345 | 24.8119
2026-06-14 06:09 | YES | 234.0856 | 733.9048 | 24.6238
2026-06-14 06:10 | YES | 231.5538 | 737.4855 | 24.8843
2026-06-14 06:11 | YES | 233.5431 | 737.9557 | 24.6817
2026-06-14 06:12 | YES | 233.8686 | 738.8238 | 24.6817
2026-06-14 06:13 | YES | 238.0642 | 741.0663 | 24.8119
2026-06-14 06:14 | YES | 235.2792 | 740.7769 | 24.8119
2026-06-14 06:15 | YES | 239.0046 | 742.296 | 24.8843
2026-06-14 06:16 | YES | 235.9303 | 741.645 | 24.7685
2026-06-14 06:17 | YES | 236.6536 | 743.6704 | 24.6383
2026-06-14 06:18 | YES | 237.5217 | 744.6832 | 24.783
2026-06-14 06:19 | YES | 238.1366 | 743.0194 | 24.9421
2026-06-14 06:20 | YES | 238.7876 | 745.0087 | 25.0145
2026-06-14 06:21 | YES | 243.2002 | 746.7809 | 25.1447
2026-06-14 06:22 | YES | 245.9491 | 748.9872 | 27.5897
2026-06-14 06:23 | YES | 250.8681 | 749.6745 | 27.7199
2026-06-14 06:24 | YES | 252.3871 | 750.3255 | 27.8791
2026-06-14 06:25 | YES | 248.3362 | 751.5191 | 27.2714
2026-06-14 06:26 | YES | 254.1594 | 751.4106 | 27.5608
2026-06-14 06:27 | YES | 258.2827 | 751.3744 | 27.2714
2026-06-14 06:28 | YES | 254.0148 | 753.3275 | 28.0671
2026-06-14 06:29 | YES | 257.5231 | 756.1125 | 28.2263
2026-06-14 06:30 | YES | 261.7188 | 755.7509 | 27.7778
2026-06-14 06:31 | YES | 264.5399 | 758.0295 | 27.2714
2026-06-14 06:32 | YES | 261.8634 | 758.8614 | 27.0544
2026-06-14 06:33 | YES | 263.8889 | 757.7402 | 27.4595
2026-06-14 06:34 | YES | 259.5486 | 759.7656 | 27.3582
2026-06-14 06:35 | YES | 262.5868 | 759.2231 | 27.445
2026-06-14 06:36 | YES | 259.6209 | 759.9103 | 27.4016
2026-06-14 06:37 | YES | 260.055 | 760.8145 | 27.2859
2026-06-14 06:38 | YES | 263.925 | 762.189 | 27.7633
2026-06-14 06:39 | YES | 258.8614 | 763.9974 | 27.9803
2026-06-14 06:40 | YES | 269.8929 | 765.3356 | 27.8212
2026-06-14 06:41 | YES | 260.2358 | 764.7208 | 27.5752
2026-06-14 06:42 | YES | 266.8186 | 767.5781 | 27.474
2026-06-14 06:43 | YES | 267.6866 | 768.41 | 27.5174
2026-06-14 06:44 | YES | 267.8313 | 768.0483 | 27.2135
2026-06-14 06:45 | YES | 271.4844 | 768.0121 | 27.3293
2026-06-14 06:46 | YES | 266.7824 | 771.0865 | 27.7922
2026-06-14 06:47 | YES | 273.6907 | 770.5078 | 27.2135
2026-06-14 06:48 | YES | 266.3846 | 772.4971 | 28.0382
2026-06-14 06:49 | YES | 272.9673 | 772.5695 | 27.5752
2026-06-14 06:50 | YES | 268.844 | 774.3055 | 27.5174
2026-06-14 06:51 | YES | 273.2567 | 772.895 | 27.7054
2026-06-14 06:52 | YES | 270.5078 | 774.4503 | 27.4161
2026-06-14 06:53 | YES | 274.3055 | 774.0524 | 28.0816
2026-06-14 06:54 | YES | 270.978 | 775.5353 | 27.4595
2026-06-14 06:55 | YES | 271.9184 | 778.1033 | 27.4884
2026-06-14 06:56 | YES | 272.6779 | 775.9693 | 27.4016
2026-06-14 06:57 | YES | 275.7885 | 779.1522 | 28.0671
2026-06-14 06:58 | YES | 275.463 | 779.3331 | 28.1395
2026-06-14 06:59 | YES | 275.0289 | 781.2138 | 28.0237
2026-06-14 07:00 | YES | 270.8333 | 782.1904 | 27.7922
2026-06-14 07:01 | YES | 274.7034 | 779.7309 | 27.7488
2026-06-14 07:02 | YES | 276.7289 | 782.6968 | 27.9803
2026-06-14 07:03 | YES | 271.0865 | 781.8649 | 28.5012
2026-06-14 07:04 | YES | 272.3886 | 782.9138 | 27.662
2026-06-14 07:05 | YES | 274.9928 | 783.2031 | 27.5608
2026-06-14 07:06 | YES | 271.1588 | 783.0223 | 27.8791
2026-06-14 07:07 | YES | 272.7865 | 784.252 | 27.8212
2026-06-14 07:08 | YES | 273.4013 | 787.8689 | 27.7922
2026-06-14 07:09 | YES | 271.5567 | 786.0243 | 28.0961
2026-06-14 07:10 | YES | 266.493 | 786.0605 | 27.6042
2026-06-14 07:11 | YES | 271.6291 | 789.0625 | 27.5463
2026-06-14 07:12 | YES | 265.7335 | 789.2072 | 27.691
2026-06-14 07:13 | YES | 270.544 | 790.9433 | 27.662
2026-06-14 07:14 | YES | 267.2526 | 790.5816 | 27.4161
2026-06-14 07:15 | YES | 272.6779 | 792.5347 | 27.5897
2026-06-14 07:16 | YES | 269.3504 | 791.2327 | 27.7344
2026-06-14 07:17 | YES | 275.6438 | 793.873 | 27.7778
2026-06-14 07:18 | YES | 274.7396 | 791.8475 | 27.4161
2026-06-14 07:19 | YES | 277.8863 | 794.4155 | 27.4016
2026-06-14 07:20 | YES | 276.1863 | 792.9688 | 27.7633
2026-06-14 07:21 | YES | 278.4288 | 795.6814 | 27.9803
2026-06-14 07:22 | YES | 271.9184 | 794.4517 | 27.5318
2026-06-14 07:23 | YES | 275.7523 | 794.4517 | 27.5174
2026-06-14 07:24 | YES | 272.6056 | 795.0665 | 27.3148
2026-06-14 07:25 | YES | 272.1716 | 797.2367 | 27.5029
2026-06-14 07:26 | YES | 277.9948 | 798.6473 | 27.8067
2026-06-14 07:27 | YES | 272.2801 | 799.3345 | 27.7922
2026-06-14 07:28 | YES | 270.2184 | 799.66 | 27.1846
2026-06-14 07:29 | YES | 268.3015 | 797.1644 | 27.6765
2026-06-14 07:30 | YES | 274.7034 | 799.0813 | 27.5752
2026-06-14 07:31 | YES | 275.2098 | 798.9728 | 27.5318
2026-06-14 07:32 | YES | 278.0309 | 801.0706 | 27.474
2026-06-14 07:33 | YES | 276.2587 | 801.1429 | 27.5608
2026-06-14 07:34 | YES | 278.2118 | 803.2407 | 27.5463
2026-06-14 07:35 | YES | 267.6505 | 801.0706 | 27.8935
2026-06-14 07:36 | YES | 273.5822 | 802.0833 | 27.7054
2026-06-14 07:37 | YES | 271.4844 | 804.9407 | 27.8791
2026-06-14 07:38 | YES | 277.2714 | 804.6152 | 27.2714
2026-06-14 07:39 | YES | 276.6565 | 804.2173 | 27.5318
2026-06-14 07:40 | YES | 272.5333 | 803.0599 | 27.4016
2026-06-14 07:41 | YES | 271.8822 | 804.5067 | 27.7344
2026-06-14 07:42 | YES | 274.0162 | 804.5067 | 27.6186
2026-06-14 07:43 | YES | 265.9143 | 804.9045 | 27.8501
2026-06-14 07:44 | YES | 276.4757 | 806.7491 | 27.9514
2026-06-14 07:45 | YES | 274.0885 | 807.2917 | 27.6331
2026-06-14 07:46 | YES | 282.5521 | 808.1959 | 30.6424
2026-06-14 07:47 | YES | 284.4329 | 787.5434 | 30.6858
2026-06-14 07:48 | YES | 278.465 | 738.1366 | 30.6713
2026-06-14 07:49 | YES | 278.682 | 685.6192 | 30.6568
2026-06-14 07:50 | YES | 284.0712 | 641.2761 | 30.3241
2026-06-14 07:51 | YES | 288.954 | 642.6505 | 30.5845
2026-06-14 07:52 | YES | 284.3605 | 644.9291 | 30.5411
2026-06-14 07:53 | YES | 279.8756 | 644.6036 | 30.6134
2026-06-14 07:54 | YES | 290.1114 | 644.6398 | 30.8015
2026-06-14 07:55 | YES | 288.52 | 646.1227 | 30.3819
2026-06-14 07:56 | YES | 287.3264 | 647.0269 | 30.7002
2026-06-14 07:57 | YES | 287.8689 | 647.3886 | 30.2228
2026-06-14 07:58 | YES | 281.8287 | 649.9927 | 30.787
2026-06-14 07:59 | YES | 282.6244 | 650.8608 | 30.599
2026-06-14 08:00 | YES | 295.4283 | 651.0417 | 30.6424
2026-06-14 08:01 | YES | 286.169 | 648.763 | 30.5845
2026-06-14 08:02 | YES | 286.169 | 650.9332 | 30.5266
2026-06-14 08:03 | YES | 287.2902 | 650.0289 | 30.5556
2026-06-14 08:04 | YES | 287.8689 | 652.0544 | 30.2807
2026-06-14 08:05 | YES | 295.4283 | 653.1395 | 30.4543
2026-06-14 08:06 | YES | 296.9473 | 655.2372 | 30.4253
2026-06-14 08:07 | YES | 287.8689 | 654.0437 | 30.8594
2026-06-14 08:08 | YES | 285.4094 | 652.7778 | 30.7292
2026-06-14 08:09 | YES | 292.4624 | 655.382 | 30.6713
2026-06-14 08:10 | YES | 290.1837 | 655.5628 | 30.7002
2026-06-14 08:11 | YES | 290.2199 | 656.1777 | 30.57
2026-06-14 08:12 | YES | 295.6091 | 655.5266 | 30.1794
2026-06-14 08:13 | YES | 290.2922 | 657.95 | 30.2662
2026-06-14 08:14 | YES | 283.0946 | 659.7584 | 30.6713
2026-06-14 08:15 | YES | 296.0431 | 657.7691 | 30.4253
2026-06-14 08:16 | YES | 256.4742 | 656.9011 | 2.4161
2026-06-14 08:17 |  | 214.5182 | 653.899 | 0
2026-06-14 08:18 | YES | 195.1317 | 652.6331 | 10.0694
2026-06-14 08:19 | YES | 180.5917 | 652.5608 | 10.9375
2026-06-14 08:20 | YES | 185.8001 | 650.9332 | 23.8571
2026-06-14 08:21 | YES | 199.0379 | 653.5735 | 30.6713
2026-06-14 08:22 | YES | 216.3267 | 654.0437 | 30.4688
2026-06-14 08:23 | YES | 221.6797 | 654.4415 | 30.5556
2026-06-14 08:24 | YES | 235.4239 | 655.6351 | 30.3241
2026-06-14 08:25 | YES | 233.941 | 656.8649 | 30.4688
2026-06-14 08:26 | YES | 245.9491 | 654.5862 | 30.4688
2026-06-14 08:27 | YES | 247.1427 | 657.0457 | 30.3385
2026-06-14 08:28 | YES | 253.1105 | 655.9245 | 30.57
2026-06-14 08:29 | YES | 258.8252 | 657.5159 | 29.8322
2026-06-14 08:30 | YES | 259.6209 | 654.7671 | 30.1505
2026-06-14 08:31 | YES | 267.2526 | 657.4436 | 30.4543
2026-06-14 08:32 | YES | 270.6525 | 654.9117 | 30.7581
2026-06-14 08:33 | YES | 270.2184 | 654.1884 | 30.0203
2026-06-14 08:34 | YES | 275.2821 | 654.9479 | 30.2807
2026-06-14 08:35 | YES | 271.4844 | 653.899 | 30.5411
2026-06-14 08:36 | YES | 266.059 | 654.6224 | 30.599
2026-06-14 08:37 | YES | 277.8863 | 653.2841 | 30.1215
2026-06-14 08:38 | YES | 272.6056 | 652.1991 | 30.4253
2026-06-14 08:39 | YES | 274.3055 | 654.2245 | 30.3385
2026-06-14 08:40 | YES | 277.8501 | 651.9097 | 30.6424
2026-06-14 08:41 | YES | 277.6331 | 650.8608 | 30.4977
2026-06-14 08:42 | YES | 286.5307 | 650.68 | 29.9334
2026-06-14 08:43 | YES | 276.4757 | 651.8374 | 30.4398
2026-06-14 08:44 | YES | 282.3712 | 649.8119 | 30.0637
2026-06-14 08:45 | YES | 279.116 | 649.2332 | 30.1505
2026-06-14 08:46 | YES | 280.599 | 648.8353 | 30.0347
2026-06-14 08:47 | YES | 290.0029 | 647.7864 | 30.5411
2026-06-14 08:48 | YES | 280.2734 | 647.1354 | 30.0492
2026-06-14 08:49 | YES | 281.033 | 646.412 | 30.6713
2026-06-14 08:50 | YES | 287.2902 | 648.9077 | 30.4832
2026-06-14 08:51 | YES | 284.469 | 647.7503 | 29.9334
2026-06-14 08:52 | YES | 279.4777 | 645.9418 | 30.1939
2026-06-14 08:53 | YES | 288.9178 | 645.6163 | 30.1505
2026-06-14 08:54 | YES | 283.5648 | 645.3632 | 29.8032
2026-06-14 08:55 | YES | 292.2454 | 644.7483 | 29.89
2026-06-14 08:56 | YES | 293.3304 | 642.6143 | 30.1794
2026-06-14 08:57 | YES | 289.4604 | 642.3973 | 30.0347
2026-06-14 08:58 | YES | 292.173 | 641.7101 | 30.1649
2026-06-14 08:59 | YES | 284.6499 | 642.3973 | 30.0781
2026-06-14 09:00 | YES | 293.7283 | 641.7462 | 30.2517
2026-06-14 09:01 | YES | 290.6539 | 641.9271 | 30.0203
2026-06-14 09:02 | YES | 292.0645 | 641.0952 | 30.0058
2026-06-14 09:03 | YES | 281.9734 | 641.0228 | 29.9913
2026-06-14 09:04 | YES | 295.2112 | 641.7824 | 30.6279
2026-06-14 09:05 | YES | 285.9881 | 639.8293 | 30.1939
2026-06-14 09:06 | YES | 296.0431 | 642.1802 | 30.0203
2026-06-14 09:07 | YES | 290.7986 | 638.6357 | 30.1071
2026-06-14 09:08 | YES | 282.3712 | 639.6484 | 29.89
2026-06-14 09:09 | YES | 297.0197 | 641.0228 | 30.3819
2026-06-14 09:10 | YES | 293.1134 | 637.7315 | 29.9479
2026-06-14 09:11 | YES | 287.7242 | 638.2017 | 30.5122
2026-06-14 09:12 | YES | 291.5582 | 638.925 | 30.1794
2026-06-14 09:13 | YES | 295.6814 | 636.6826 | 30.0347
2026-06-14 09:14 | YES | 294.0538 | 637.6591 | 30.0203
2026-06-14 09:15 | YES | 285.5541 | 636.5017 | 29.7598
2026-06-14 09:16 | YES | 293.1858 | 637.4059 | 30.1505
2026-06-14 09:17 | YES | 294.3432 | 636.9719 | 30.1071
2026-06-14 09:18 | YES | 295.9708 | 636.5017 | 30.2807
2026-06-14 09:19 | YES | 296.007 | 637.8762 | 29.7743
2026-06-14 09:20 | YES | 283.5287 | 639.0697 | 29.9769
2026-06-14 09:21 | YES | 291.1603 | 636.9719 | 30.1649
2026-06-14 09:22 | YES | 293.3666 | 636.9719 | 29.9045
2026-06-14 09:23 | YES | 290.6539 | 639.1421 | 30.0203
2026-06-14 09:24 | YES | 292.7517 | 638.491 | 30.2807
2026-06-14 09:25 | YES | 294.524 | 638.7442 | 29.919
2026-06-14 09:26 | YES | 292.0645 | 635.1635 | 30.5845
2026-06-14 09:27 | YES | 290.9433 | 634.838 | 30.0926
2026-06-14 09:28 | YES | 287.037 | 635.272 | 29.9624
2026-06-14 09:29 | YES | 287.9413 | 635.272 | 30.57
2026-06-14 09:30 | YES | 293.6559 | 635.7784 | 30.3964
2026-06-14 09:31 | YES | 288.3753 | 634.6933 | 30.1649
2026-06-14 09:32 | YES | 294.524 | 633.8253 | 30.3675
2026-06-14 09:33 | YES | 284.7584 | 633.6805 | 30.136
2026-06-14 09:34 | YES | 295.2474 | 634.4039 | 29.9479
2026-06-14 09:35 | YES | 293.1496 | 634.1508 | 30.2517
2026-06-14 09:36 | YES | 287.6519 | 633.355 | 30.4688
2026-06-14 09:37 | YES | 285.5179 | 634.9827 | 30.0926
2026-06-14 09:38 | YES | 286.0966 | 634.5848 | 30.1505
2026-06-14 09:39 | YES | 294.7049 | 634.838 | 30.4543
2026-06-14 09:40 | YES | 295.9708 | 634.4401 | 29.9624
2026-06-14 09:41 | YES | 289.388 | 633.9337 | 30.3964
2026-06-14 09:42 | YES | 290.6539 | 636.4656 | 30.0347
2026-06-14 09:43 | YES | 294.4879 | 635.7784 | 30.0781
2026-06-14 09:44 | YES | 281.7202 | 635.272 | 30.599
2026-06-14 09:45 | YES | 280.3096 | 635.5613 | 30.1071
2026-06-14 09:46 | YES | 284.6137 | 636.2124 | 30.1649
2026-06-14 09:47 | YES | 293.1134 | 635.5613 | 30.0926
2026-06-14 09:48 | YES | 288.9178 | 632.3062 | 30.5122
2026-06-14 09:49 | YES | 292.2815 | 635.272 | 30.1215
2026-06-14 09:50 | YES | 281.1415 | 633.0657 | 30.0058
2026-06-14 09:51 | YES | 295.1027 | 633.0295 | 30.0203
2026-06-14 09:52 | YES | 293.7283 | 632.5593 | 30.5556
2026-06-14 09:53 | YES | 292.8241 | 632.1253 | 30.4977
2026-06-14 09:54 | YES | 289.605 | 632.5955 | 30.2228
2026-06-14 09:55 | YES | 294.3432 | 633.2465 | 30.136
2026-06-14 09:56 | YES | 288.2668 | 633.1019 | 30.1649
2026-06-14 09:57 | YES | 285.8434 | 631.438 | 30.2807
2026-06-14 09:58 | YES | 285.4094 | 632.0168 | 30.4109
2026-06-14 09:59 | YES | 292.0645 | 632.0168 | 30.0492
2026-06-14 10:00 | YES | 294.8134 | 630.8232 | 30.5845
2026-06-14 10:01 | YES | 287.9413 | 632.3062 | 30.1071
2026-06-14 10:02 | YES | 293.7645 | 633.1742 | 30.1071
2026-06-14 10:03 | YES | 294.2346 | 633.355 | 30.5556
2026-06-14 10:04 | YES | 293.4751 | 632.4508 | 30.353
2026-06-14 10:05 | YES | 280.4543 | 632.5955 | 30.3241
2026-06-14 10:06 | YES | 287.0009 | 634.1508 | 30.3819
2026-06-14 10:07 | YES | 293.5836 | 633.0295 | 30.4977
2026-06-14 10:08 | YES | 294.3793 | 632.8848 | 30.8015
2026-06-14 10:09 | YES | 280.2734 | 632.053 | 30.2083
2026-06-14 10:10 | YES | 283.167 | 634.4401 | 30.1939
2026-06-14 10:11 | YES | 287.6158 | 634.8018 | 30.5122
2026-06-14 10:12 | YES | 300.7812 | 632.5593 | 32.4942
2026-06-14 10:13 | YES | 301.6131 | 634.2231 | 33.015
2026-06-14 10:14 | YES | 302.3004 | 633.7891 | 32.8993
2026-06-14 10:15 | YES | 295.5729 | 634.3677 | 32.827
2026-06-14 10:16 | YES | 295.8984 | 631.7274 | 32.9572
2026-06-14 10:17 | YES | 301.2514 | 631.3657 | 32.5376
2026-06-14 10:18 | YES | 299.1175 | 632.1253 | 32.7691
2026-06-14 10:19 | YES | 299.443 | 634.8018 | 33.3189
2026-06-14 10:20 | YES | 306.4598 | 631.0764 | 33.0295
2026-06-14 10:21 | YES | 299.6238 | 633.5359 | 32.7402
2026-06-14 10:22 | YES | 296.9473 | 634.2593 | 32.8125
2026-06-14 10:23 | YES | 308.1959 | 633.8253 | 32.8559
2026-06-14 10:24 | YES | 303.4578 | 635.3443 | 32.8559
2026-06-14 10:25 | YES | 307.9065 | 632.1614 | 32.7691
2026-06-14 10:26 | YES | 300.1664 | 633.9337 | 32.8848
2026-06-14 10:27 | YES | 309.6788 | 635.3443 | 32.7257
2026-06-14 10:28 | YES | 297.4175 | 634.4401 | 32.8559
2026-06-14 10:29 | YES | 299.5877 | 634.8018 | 32.9427
2026-06-14 10:30 | YES | 299.9132 | 634.5125 | 33.3767
2026-06-14 10:31 | YES | 298.7558 | 634.5848 | 32.7691
2026-06-14 10:32 | YES | 308.1959 | 636.4656 | 33.0295
2026-06-14 10:33 | YES | 311.849 | 634.4039 | 33.4346
2026-06-14 10:34 | YES | 306.3513 | 634.4401 | 32.9861
2026-06-14 10:35 | YES | 313.5851 | 635.4167 | 33.2321
2026-06-14 10:36 | YES | 306.93 | 634.5486 | 32.9138
2026-06-14 10:37 | YES | 310.366 | 635.8868 | 32.7402
2026-06-14 10:38 | YES | 314.7425 | 635.8507 | 32.9427
2026-06-14 10:39 | YES | 311.3426 | 635.8868 | 33.0295
2026-06-14 10:40 | YES | 300.3834 | 636.6826 | 33.1308
2026-06-14 10:41 | YES | 299.8047 | 636.5017 | 32.7112
2026-06-14 10:42 | YES | 301.0706 | 636.0677 | 32.6968
2026-06-14 10:43 | YES | 296.7303 | 634.5848 | 32.7402
2026-06-14 10:44 | YES | 311.4873 | 635.4528 | 33.2031
2026-06-14 10:45 | YES | 314.8871 | 636.1762 | 33.1308
2026-06-14 10:46 | YES | 299.7685 | 636.2124 | 32.9138
2026-06-14 10:47 | YES | 303.6748 | 636.1039 | 32.7257
2026-06-14 10:48 | YES | 301.4323 | 637.0804 | 32.8848
2026-06-14 10:49 | YES | 305.9534 | 636.8996 | 32.6823
2026-06-14 10:50 | YES | 304.9045 | 634.4039 | 33.1887
2026-06-14 10:51 | YES | 297.7069 | 636.7911 | 32.9861
2026-06-14 10:52 | YES | 307.2555 | 637.2974 | 33.0295
2026-06-14 10:53 | YES | 305.5555 | 635.5975 | 32.9572
2026-06-14 10:54 | YES | 302.1918 | 636.0677 | 32.7546
2026-06-14 10:55 | YES | 301.0706 | 636.5017 | 32.827
2026-06-14 10:56 | YES | 300.0217 | 638.1293 | 32.9716
2026-06-14 10:57 | YES | 308.0512 | 637.8762 | 32.8559
2026-06-14 10:58 | YES | 309.0639 | 634.9465 | 32.6823
2026-06-14 10:59 | YES | 312.066 | 636.8273 | 33.0729
2026-06-14 11:00 | YES | 311.849 | 638.7804 | 32.8848
2026-06-14 11:01 | YES | 300.9621 | 637.5507 | 32.8704
2026-06-14 11:02 | YES | 294.5602 | 638.1293 | 33.3044
2026-06-14 11:03 | YES | 301.3961 | 638.274 | 32.7836
2026-06-14 11:04 | YES | 311.8851 | 638.8889 | 32.4653
2026-06-14 11:05 | YES | 307.9789 | 635.9954 | 33.1163
2026-06-14 11:06 | YES | 311.5958 | 636.9719 | 33.3189
2026-06-14 11:07 | YES | 309.6065 | 638.7081 | 33.015
2026-06-14 11:08 | YES | 307.2917 | 636.3932 | 32.8993
2026-06-14 11:09 | YES | 295.3921 | 638.6357 | 33.1597
2026-06-14 11:10 | YES | 299.0451 | 639.6846 | 32.6244
2026-06-14 11:11 | YES | 308.6299 | 636.1039 | 33.2465
2026-06-14 11:12 | YES | 293.2219 | 638.4548 | 32.8414
2026-06-14 11:13 | YES | 303.0961 | 639.4676 | 32.6968
2026-06-14 11:14 | YES | 303.6386 | 638.9974 | 32.8993
2026-06-14 11:15 | YES | 302.7705 | 636.8996 | 33.0295
2026-06-14 11:16 | YES | 308.0512 | 638.4187 | 33.015
2026-06-14 11:17 | YES | 312.5362 | 638.5634 | 33.2465
2026-06-14 11:18 | YES | 310.8724 | 635.8507 | 33.2755
2026-06-14 11:19 | YES | 306.0981 | 638.2017 | 33.1019
2026-06-14 11:20 | YES | 305.8087 | 639.0336 | 33.261
2026-06-14 11:21 | YES | 294.9219 | 637.4059 | 33.0729
2026-06-14 11:22 | YES | 310.0767 | 638.3102 | 32.9427
2026-06-14 11:23 | YES | 308.8469 | 639.3591 | 32.798
2026-06-14 11:24 | YES | 302.7344 | 637.5145 | 33.1019
2026-06-14 11:25 | YES | 303.8556 | 639.2505 | 32.9861
2026-06-14 11:26 | YES | 310.149 | 640.2995 | 32.8559
2026-06-14 11:27 | YES | 308.9193 | 636.6826 | 33.1019
2026-06-14 11:28 | YES | 306.3151 | 638.7442 | 32.8125
2026-06-14 11:29 | YES | 309.3533 | 639.6122 | 33.2176
2026-06-14 11:30 | YES | 300.0217 | 638.5634 | 32.798
2026-06-14 11:31 | YES | 308.0512 | 638.5634 | 32.8993
2026-06-14 11:32 | YES | 309.9682 | 640.0825 | 32.6823
2026-06-14 11:33 | YES | 301.36 | 637.0804 | 33.1453
2026-06-14 11:34 | YES | 305.9172 | 638.8527 | 33.4057
2026-06-14 11:35 | YES | 306.2428 | 640.408 | 33.0295
2026-06-14 11:36 | YES | 291.956 | 638.5995 | 33.4491
2026-06-14 11:37 | YES | 297.526 | 640.6612 | 32.9861
2026-06-14 11:38 | YES | 302.4812 | 637.4059 | 32.6678
2026-06-14 11:39 | YES | 308.6299 | 641.0952 | 33.3044
2026-06-14 11:40 | YES | 302.7705 | 641.0952 | 33.6516
2026-06-14 11:41 | YES | 307.0023 | 637.3698 | 33.0729
2026-06-14 11:42 | YES | 308.2682 | 639.9016 | 32.6244
2026-06-14 11:43 | YES | 310.1129 | 640.408 | 32.6244
2026-06-14 11:44 | YES | 303.0237 | 638.5995 | 33.2321
2026-06-14 11:45 | YES | 306.4959 | 639.5399 | 32.7691
2026-06-14 11:46 | YES | 305.1215 | 640.9505 | 32.7112
2026-06-14 11:47 | YES | 291.7752 | 638.8889 | 32.9716
2026-06-14 11:48 | YES | 299.009 | 640.2633 | 33.015
2026-06-14 11:49 | YES | 295.2836 | 641.4207 | 32.7546
2026-06-14 11:50 | YES | 289.2433 | 641.4569 | 32.5231
2026-06-14 11:51 | YES | 298.1047 | 641.6016 | 33.1887
2026-06-14 11:52 | YES | 305.4109 | 638.8889 | 32.8414
2026-06-14 11:53 | YES | 305.3024 | 639.9739 | 32.9861
2026-06-14 11:54 | YES | 299.8047 | 641.7824 | 32.8993
2026-06-14 11:55 | YES | 290.2199 | 640.6612 | 32.7546
2026-06-14 11:56 | YES | 300.9621 | 641.9271 | 32.7112
2026-06-14 11:57 | YES | 302.445 | 640.8782 | 32.7836
2026-06-14 11:58 | YES | 294.4155 | 640.8782 | 32.9427
2026-06-14 11:59 | YES | 292.8964 | 641.2399 | 32.7402
2026-06-14 12:00 | YES | 305.3385 | 640.408 | 33.2176
2026-06-14 12:01 | YES | 301.7216 | 642.2164 | 32.9716
2026-06-14 12:02 | YES | 286.7477 | 641.4569 | 32.8125
2026-06-14 12:03 | YES | 302.8067 | 642.0356 | 32.7257
2026-06-14 12:04 | YES | 299.66 | 639.5399 | 32.9716
2026-06-14 12:05 | YES | 302.3004 | 641.1313 | 33.0729
2026-06-14 12:06 | YES | 296.6218 | 642.7952 | 32.9861
2026-06-14 12:07 | YES | 297.9601 | 641.9994 | 32.8125
2026-06-14 12:08 | YES | 303.3854 | 642.9398 | 32.7257
2026-06-14 12:09 | YES | 287.2179 | 642.0356 | 33.261
2026-06-14 12:10 | YES | 298.3579 | 643.41 | 32.7836
2026-06-14 12:11 | YES | 302.8067 | 639.9378 | 33.1308
2026-06-14 12:12 | YES | 296.5133 | 641.4207 | 32.8704
2026-06-14 12:13 | YES | 293.0049 | 642.6505 | 32.8559
2026-06-14 12:14 | YES | 288.1945 | 642.1802 | 33.1019
2026-06-14 12:15 | YES | 299.2983 | 643.2653 | 33.044
2026-06-14 12:16 | YES | 304.0726 | 642.2888 | 32.7546
2026-06-14 12:17 | YES | 298.2856 | 643.8802 | 32.7402
2026-06-14 12:18 | YES | 303.7833 | 640.4442 | 33.1887
2026-06-14 12:19 | YES | 298.2856 | 643.41 | 33.0874
2026-06-14 12:20 | YES | 293.9453 | 643.5909 | 32.6823
2026-06-14 12:21 | YES | 302.011 | 642.6866 | 33.0729
2026-06-14 12:22 | YES | 304.7598 | 643.2292 | 32.798
2026-06-14 12:23 | YES | 288.8093 | 642.0718 | 32.8993
2026-06-14 12:24 | YES | 304.6875 | 644.0972 | 33.0006
2026-06-14 12:25 | YES | 300.9621 | 640.0463 | 32.9138
2026-06-14 12:26 | YES | 297.6346 | 643.5547 | 33.1887
2026-06-14 12:27 | YES | 295.4644 | 641.9271 | 32.9427
2026-06-14 12:28 | YES | 304.579 | 642.2888 | 33.015
2026-06-14 12:29 | YES | 300.7812 | 643.8441 | 33.0006
2026-06-14 12:30 | YES | 291.0156 | 644.0249 | 33.044
2026-06-14 12:31 | YES | 305.6279 | 643.9525 | 33.0295
2026-06-14 12:32 | YES | 291.1965 | 643.193 | 32.827
2026-06-14 12:33 | YES | 301.577 | 645.3632 | 33.044
2026-06-14 12:34 | YES | 300.7812 | 641.493 | 32.7691
2026-06-14 12:35 | YES | 296.658 | 644.8568 | 33.0729
2026-06-14 12:36 | YES | 295.4644 | 643.9887 | 32.8559
2026-06-14 12:37 | YES | 303.0961 | 643.8802 | 32.61
2026-06-14 12:38 | YES | 297.8516 | 645.327 | 32.9716
2026-06-14 12:39 | YES | 298.575 | 642.9036 | 33.1742
2026-06-14 12:40 | YES | 290.4731 | 645.2908 | 33.0729
2026-06-14 12:41 | YES | 302.9152 | 642.9398 | 33.0295
2026-06-14 12:42 | YES | 301.9748 | 643.7355 | 32.9572
2026-06-14 12:43 | YES | 291.4858 | 642.6143 | 32.4942
2026-06-14 12:44 | YES | 298.2856 | 644.2781 | 32.7112
2026-06-14 12:45 | YES | 290.3646 | 645.4355 | 33.0874
2026-06-14 12:46 | YES | 285.6988 | 645.4355 | 32.6534
2026-06-14 12:47 | YES | 304.145 | 645.8333 | 32.8704
2026-06-14 12:48 | YES | 290.0029 | 644.5674 | 32.6389
2026-06-14 12:49 | YES | 296.2601 | 646.9546 | 33.0729
2026-06-14 12:50 | YES | 294.524 | 644.7121 | 33.3189
2026-06-14 12:51 | YES | 284.8669 | 645.1823 | 33.1597
2026-06-14 12:52 | YES | 296.2963 | 646.7375 | 32.364
2026-06-14 12:53 | YES | 298.2494 | 643.3738 | 32.6968
2026-06-14 12:54 | YES | 283.384 | 646.1227 | 26.6348
2026-06-14 12:55 |  | 229.4922 | 640.2995 | 0.028935
2026-06-14 12:56 | YES | 201.5697 | 638.6357 | 8.5648
2026-06-14 12:57 | YES | 182.7257 | 635.923 | 19.213
2026-06-14 12:58 | YES | 160.8435 | 634.6933 | 21.9907
2026-06-14 12:59 |  | 157.0819 | 632.1976 | 0
2026-06-14 13:00 |  | 141.8909 | 630.8594 | 0
2026-06-14 13:01 | YES | 136.5017 | 630.7509 | 9.6499
2026-06-14 13:02 |  | 106.3006 | 627.2425 | 0.043403
2026-06-14 13:03 |  | 83.2972 | 624.9277 | 0
2026-06-14 13:04 | YES | 79.3909 | 624.3489 | 8.1597
2026-06-14 13:05 |  | 53.6024 | 621.7809 | 0.014468
2026-06-14 13:06 |  | 38.3753 | 619.8278 | 0
2026-06-14 13:07 | YES | 25.3545 | 617.9109 | 1.6348
2026-06-14 13:08 |  | 17.1803 | 616.5726 | 0.21701
2026-06-14 13:09 |  | 7.9572 | 615.2706 | 0
2026-06-14 13:10 |  | 0 | 613.7153 | 0
2026-06-14 13:11 |  | 0 | 612.4855 | 0
2026-06-14 13:12 |  | 0 | 611.509 | 0
2026-06-14 13:13 |  | 0 | 610.5686 | 0
2026-06-14 13:14 |  | 0 | 609.809 | 0
2026-06-14 13:15 |  | 0 | 609.3388 | 0
2026-06-14 13:16 |  | 0 | 608.0729 | 0
2026-06-14 13:17 |  | 0 | 606.6262 | 0
2026-06-14 13:18 |  | 1.1574 | 605.3241 | 0
2026-06-14 13:19 |  | 1.6638 | 604.022 | 0
2026-06-14 13:20 |  | 2.4233 | 603.0454 | 0
2026-06-14 13:21 |  | 2.0616 | 601.9965 | 0
2026-06-14 13:22 |  | 2.0616 | 601.4178 | 0
2026-06-14 13:23 |  | 2.7488 | 600.2604 | 0
2026-06-14 13:24 | YES | 3.3999 | 599.1392 | 1.2153
2026-06-14 13:25 | YES | 3.6169 | 597.4392 | 3.2263
2026-06-14 13:26 |  | 3.6169 | 596.2457 | 0
2026-06-14 13:27 |  | 3.3999 | 594.9797 | 0
2026-06-14 13:28 |  | 3.2914 | 593.6053 | 0
2026-06-14 13:29 |  | 3.1829 | 592.2671 | 0
2026-06-14 13:30 |  | 2.8212 | 591.1097 | 0
2026-06-14 13:31 |  | 2.134 | 589.6267 | 0
2026-06-14 13:32 |  | 2.2786 | 588.397 | 0
2026-06-14 13:33 |  | 1.9531 | 587.2034 | 0
2026-06-14 13:34 |  | 2.2786 | 585.9737 | 0
2026-06-14 13:35 |  | 2.2425 | 584.7801 | 0
2026-06-14 13:36 |  | 2.7127 | 583.7312 | 0
2026-06-14 13:37 |  | 3.0382 | 582.4291 | 0
2026-06-14 13:38 |  | 3.1105 | 581.4164 | 0
2026-06-14 13:39 |  | 3.3275 | 579.5718 | 0
2026-06-14 13:40 |  | 2.5318 | 578.559 | 0
2026-06-14 13:41 |  | 1.4468 | 576.8591 | 0
2026-06-14 13:42 |  | 0.65104 | 575.8102 | 0
2026-06-14 13:43 |  | 0 | 574.4719 | 0
2026-06-14 13:44 |  | 0 | 573.0251 | 0
2026-06-14 13:45 |  | 0 | 571.7954 | 0
2026-06-14 13:46 |  | 0 | 570.5657 | 0
2026-06-14 13:47 |  | 0 | 569.3359 | 0
2026-06-14 13:48 |  | 0 | 568.07 | 0
2026-06-14 13:49 |  | 0 | 566.8041 | 0
2026-06-14 13:50 |  | 0 | 565.502 | 0
2026-06-14 13:51 |  | 0 | 564.1638 | 0
2026-06-14 13:52 |  | 0 | 563.1149 | 0
2026-06-14 13:53 |  | 0 | 561.7043 | 0
2026-06-14 13:54 |  | 0 | 560.4384 | 0
2026-06-14 13:55 |  | 0 | 559.3171 | 0
2026-06-14 13:56 |  | 0 | 558.015 | 0
2026-06-14 13:57 | YES | 0 | 557.0385 | 28.2841
2026-06-14 13:58 |  | 0 | 556.6044 | 0
2026-06-14 13:59 |  | 2.9659 | 556.6044 | 0
2026-06-14 14:00 |  | 13.4549 | 557.5449 | 0
2026-06-14 14:01 | YES | 17.6866 | 556.7491 | 10.5613
2026-06-14 14:02 | YES | 25.3183 | 556.4598 | 15.8565
2026-06-14 14:03 | YES | 40.4369 | 557.0746 | 18.3304
2026-06-14 14:04 | YES | 68.4679 | 558.4491 | 21.3686
2026-06-14 14:05 | YES | 95.5946 | 560.5469 | 21.6001
2026-06-14 14:06 | YES | 120.298 | 560.9809 | 21.5567
2026-06-14 14:07 | YES | 143.41 | 562.3192 | 21.4988
2026-06-14 14:08 | YES | 163.0498 | 562.7532 | 21.4554
2026-06-14 14:09 | YES | 172.0197 | 562.2106 | 20.515
2026-06-14 14:10 | YES | 182.364 | 562.8255 | 21.3542
2026-06-14 14:11 | YES | 196.1444 | 562.5362 | 23.8571
2026-06-14 14:12 | YES | 208.6227 | 562.7532 | 23.3941
2026-06-14 14:13 | YES | 220.3776 | 563.0787 | 24.2622
2026-06-14 14:14 | YES | 240.1259 | 562.5362 | 26.2731
2026-06-14 14:15 | YES | 249.6745 | 562.6808 | 26.4902
2026-06-14 14:16 | YES | 266.8909 | 559.2809 | 26.36
2026-06-14 14:17 | YES | 278.5735 | 562.4638 | 26.6059
2026-06-14 14:18 | YES | 289.5327 | 565.0318 | 26.2587
2026-06-14 14:19 | YES | 302.6259 | 565.6105 | 25.7378
2026-06-14 14:20 | YES | 314.7063 | 559.6426 | 26.5914
2026-06-14 14:21 | YES | 318.6849 | 556.7853 | 26.3744
2026-06-14 14:22 | YES | 326.0995 | 557.4001 | 26.5336
2026-06-14 14:23 | YES | 341.4713 | 558.1597 | 26.4034
2026-06-14 14:24 | YES | 347.7648 | 557.0385 | 25.8681
2026-06-14 14:25 | YES | 357.7836 | 556.2427 | 26.3166
2026-06-14 14:26 | YES | 367.0067 | 553.9641 | 26.0561
2026-06-14 14:27 | YES | 380.5338 | 553.0599 | 26.577
2026-06-14 14:28 | YES | 383.4997 | 550.0579 | 26.2587
2026-06-14 14:29 | YES | 391.7462 | 551.1068 | 22.7286
2026-06-14 14:30 | YES | 385.055 | 546.5495 | 21.0648
2026-06-14 14:31 | YES | 380.0637 | 543.8007 | 15.4369
2026-06-14 14:32 | YES | 376.4829 | 541.5582 | 15.1186
2026-06-14 14:33 | YES | 371.5278 | 540.0029 | 15.191
2026-06-14 14:34 | YES | 364.1131 | 537.1817 | 15.2778
2026-06-14 14:35 | YES | 360.8941 | 534.7222 | 15.0463
2026-06-14 14:36 | YES | 361.3281 | 532.95 | 15.3935
2026-06-14 14:37 | YES | 358.4708 | 531.5032 | 15.162
2026-06-14 14:38 | YES | 357.7836 | 721.318 | 15.4369
2026-06-14 14:39 | YES | 360.7133 | 716.8331 | 15.2344
2026-06-14 14:40 | YES | 357.458 | 716.2181 | 15.2054
2026-06-14 14:41 | YES | 352.8646 | 715.1331 | 14.8582
2026-06-14 14:42 | YES | 359.5197 | 711.4077 | 14.9884
2026-06-14 14:43 | YES | 358.3984 | 709.8163 | 15.1042
2026-06-14 14:44 | YES | 350.1519 | 706.1993 | 14.9306
2026-06-14 14:45 | YES | 360.9664 | 705.3675 | 14.9161
2026-06-14 14:46 | YES | 347.0052 | 703.8122 | 15.1042
2026-06-14 14:47 | YES | 352.6476 | 700.0507 | 14.8438
2026-06-14 14:48 | YES | 354.1667 | 697.4827 | 13.9902
2026-06-14 14:49 | YES | 358.2176 | 695.8188 | 14.6123
2026-06-14 14:50 | YES | 338.6863 | 691.8041 | 14.3663
2026-06-14 14:51 | YES | 315.0318 | 688.8383 | 14.265
2026-06-14 14:52 | YES | 339.6629 | 688.9468 | 14.048
2026-06-14 14:53 | YES | 325.4846 | 693.5764 | 14.6701
2026-06-14 14:54 | YES | 348.7413 | 684.7512 | 13.6429
2026-06-14 14:55 | YES | 306.3513 | 680.9896 | 14.511
2026-06-14 14:56 | YES | 311.1617 | 683.9916 | 15.5382
2026-06-14 14:57 | YES | 290.7625 | 670.8622 | 12.9774
2026-06-14 14:58 | YES | 276.3672 | 668.8368 | 13.9757
2026-06-14 14:59 | YES | 310.5107 | 672.9601 | 14.728
2026-06-14 15:00 | YES | 312.1021 | 665.9794 | 12.0804
2026-06-14 15:01 | YES | 249.4213 | 666.1603 | 12.0804
2026-06-14 15:02 | YES | 250.8681 | 653.3203 | 11.7477
2026-06-14 15:03 | YES | 265.0825 | 654.8032 | 10.7784
2026-06-14 15:04 | YES | 257.6317 | 657.3712 | 10.1562
2026-06-14 15:05 | YES | 250.1085 | 644.6398 | 10.4745
2026-06-14 15:06 | YES | 305.5917 | 666.305 | 7.2917
2026-06-14 15:07 | YES | 314.0553 | 664.6774 | 10.9086
2026-06-14 15:08 |  | 257.9572 | 654.1884 | 0.072338
2026-06-14 15:09 |  | 250.651 | 651.9097 | 0.014468
2026-06-14 15:10 |  | 248.9511 | 650.2821 | 0.05787
2026-06-14 15:11 |  | 247.9022 | 648.4375 | 0.028935
2026-06-14 15:12 |  | 205.476 | 647.3886 | 0
2026-06-14 15:13 |  | 194.987 | 645.978 | 0.014468
2026-06-14 15:14 |  | 185.8362 | 645.0738 | 0.086806
2026-06-14 15:15 |  | 178.3492 | 643.9525 | 0.014468
2026-06-14 15:16 |  | 171.1154 | 642.976 | 0.17361
2026-06-14 15:17 |  | 164.0625 | 642.0718 | 0
2026-06-14 15:18 |  | 158.7457 | 641.2761 | 0
2026-06-14 15:19 |  | 154.8394 | 640.6612 | 0.072338
2026-06-14 15:20 |  | 150.8246 | 640.0463 | 0.028935
2026-06-14 15:21 |  | 145.7248 | 639.3591 | 0.014468
2026-06-14 15:22 |  | 141.5292 | 638.7804 | 0
2026-06-14 15:23 |  | 137.3336 | 638.491 | 0.043403
2026-06-14 15:24 |  | 133.8976 | 637.7315 | 0
2026-06-14 15:25 |  | 130.0637 | 637.3698 | 0.072338
2026-06-14 15:26 |  | 126.2297 | 636.7911 | 0.072338
2026-06-14 15:27 |  | 122.1065 | 636.2124 | 0.23148
2026-06-14 15:28 |  | 118.9959 | 635.8868 | 0
2026-06-14 15:29 |  | 115.0535 | 635.055 | 0.05787
2026-06-14 15:30 |  | 111.3281 | 634.5848 | 0.014468
2026-06-14 15:31 |  | 108.1814 | 634.2593 | 0
2026-06-14 15:32 |  | 105.5049 | 633.6444 | 0.05787
2026-06-14 15:33 |  | 102.6114 | 633.0657 | 0.043403
2026-06-14 15:34 |  | 99.2477 | 632.6317 | 0.072338
2026-06-14 15:35 |  | 96.969 | 632.3062 | 0
2026-06-14 15:36 |  | 94.0755 | 631.5466 | 0.028935
2026-06-14 15:37 |  | 94.0755 | 631.5466 | 0.028935
2026-06-14 15:38 |  | 93.8585 | 631.3066 | 0.028868
2026-06-14 15:39 |  | 93.6796 | 631.1088 | 0.028813
2026-06-14 15:40 |  | 93.5007 | 630.911 | 0.028758
2026-06-14 15:41 |  | 93.3218 | 630.7132 | 0.028703
2026-06-14 15:42 |  | 93.143 | 630.5154 | 0.028648
2026-06-14 15:43 |  | 92.9641 | 630.3176 | 0.028593
2026-06-14 15:44 |  | 92.7852 | 630.1198 | 0.028538
2026-06-14 15:45 |  | 92.6063 | 629.9221 | 0.028483
2026-06-14 15:46 |  | 92.4275 | 629.7243 | 0.028428
2026-06-14 15:47 |  | 92.2486 | 629.5265 | 0.028373
2026-06-14 15:48 |  | 92.0697 | 629.3287 | 0.028318
2026-06-14 15:49 |  | 91.8908 | 629.1309 | 0.028263
2026-06-14 15:50 |  | 91.712 | 628.9331 | 0.028208
2026-06-14 15:51 |  | 91.5331 | 628.7353 | 0.028153
2026-06-14 15:52 |  | 91.3542 | 628.5375 | 0.028098
2026-06-14 15:53 |  | 91.1753 | 628.3398 | 0.028043
2026-06-14 15:54 |  | 90.9965 | 628.142 | 0.027988
2026-06-14 15:55 |  | 90.8176 | 627.9442 | 0.027933
2026-06-14 15:56 |  | 90.6387 | 627.7464 | 0.027878
2026-06-14 15:57 |  | 90.4598 | 627.5486 | 0.027823
2026-06-14 15:58 |  | 90.281 | 627.3508 | 0.027768
2026-06-14 15:59 |  | 90.1021 | 627.153 | 0.027713
2026-06-14 16:00 |  | 89.9232 | 626.9553 | 0.027658
2026-06-14 16:01 |  | 89.7443 | 626.7575 | 0.027603
2026-06-14 16:02 |  | 89.5655 | 626.5597 | 0.027548
2026-06-14 16:03 |  | 89.3866 | 626.3619 | 0.027493
2026-06-14 16:04 |  | 89.2077 | 626.1641 | 0.027438
2026-06-14 16:05 |  | 89.0288 | 625.9663 | 0.027383
2026-06-14 16:06 |  | 88.85 | 625.7685 | 0.027328
2026-06-14 16:07 |  | 88.6711 | 625.5707 | 0.027273
2026-06-14 16:08 |  | 88.4922 | 625.373 | 0.027218
2026-06-14 16:09 |  | 88.3134 | 625.1752 | 0.027163
2026-06-14 16:10 |  | 88.1345 | 624.9774 | 0.027108
2026-06-14 16:11 |  | 87.9556 | 624.7796 | 0.027053
2026-06-14 16:12 |  | 87.7767 | 624.5818 | 0.026998
2026-06-14 16:13 |  | 87.5979 | 624.384 | 0.026943
2026-06-14 16:14 |  | 87.419 | 624.1862 | 0.026888
2026-06-14 16:15 |  | 87.2401 | 623.9885 | 0.026833
2026-06-14 16:16 |  | 87.0612 | 623.7907 | 0.026778
2026-06-14 16:17 |  | 86.8824 | 623.5929 | 0.026723
2026-06-14 16:18 |  | 86.7035 | 623.3951 | 0.026668
2026-06-14 16:19 |  | 86.5246 | 623.1973 | 0.026613
2026-06-14 16:20 |  | 86.3457 | 622.9995 | 0.026558
2026-06-14 16:21 |  | 86.1669 | 622.8017 | 0.026503
2026-06-14 16:22 |  | 85.988 | 622.6039 | 0.026448
2026-06-14 16:23 |  | 85.8091 | 622.4062 | 0.026393
2026-06-14 16:24 |  | 85.6302 | 622.2084 | 0.026338
2026-06-14 16:25 |  | 85.4514 | 622.0106 | 0.026283
2026-06-14 16:26 |  | 85.2725 | 621.8128 | 0.026228
2026-06-14 16:27 |  | 85.0936 | 621.615 | 0.026173
2026-06-14 16:28 |  | 84.9147 | 621.4172 | 0.026118
2026-06-14 16:29 |  | 84.7359 | 621.2194 | 0.026063
2026-06-14 16:30 |  | 84.557 | 621.0217 | 0.026008
2026-06-14 16:31 |  | 84.3781 | 620.8239 | 0.025953
2026-06-14 16:32 |  | 84.1992 | 620.6261 | 0.025897
2026-06-14 16:33 |  | 84.0204 | 620.4283 | 0.025842
2026-06-14 16:34 |  | 83.8415 | 620.2305 | 0.025787
2026-06-14 16:35 |  | 83.6626 | 620.0327 | 0.025732
2026-06-14 16:36 |  | 83.4837 | 619.8349 | 0.025677
2026-06-14 16:37 |  | 83.3049 | 619.6371 | 0.025622
2026-06-14 16:38 |  | 83.126 | 619.4394 | 0.025567
2026-06-14 16:39 |  | 82.9471 | 619.2416 | 0.025512
2026-06-14 16:40 |  | 82.7682 | 619.0438 | 0.025457
2026-06-14 16:41 |  | 82.5894 | 618.846 | 0.025402
2026-06-14 16:42 |  | 82.4105 | 618.6482 | 0.025347
2026-06-14 16:43 |  | 82.2316 | 618.4504 | 0.025292
2026-06-14 16:44 |  | 82.0527 | 618.2526 | 0.025237
2026-06-14 16:45 |  | 81.8739 | 618.0548 | 0.025182
2026-06-14 16:46 |  | 81.695 | 617.8571 | 0.025127
2026-06-14 16:47 |  | 81.5161 | 617.6593 | 0.025072
2026-06-14 16:48 |  | 81.3372 | 617.4615 | 0.025017
2026-06-14 16:49 |  | 81.1584 | 617.2637 | 0.024962
2026-06-14 16:50 |  | 80.9795 | 617.0659 | 0.024907
2026-06-14 16:51 |  | 80.8006 | 616.8681 | 0.024852
2026-06-14 16:52 |  | 80.6217 | 616.6703 | 0.024797
2026-06-14 16:53 |  | 80.4429 | 616.4726 | 0.024742
2026-06-14 16:54 |  | 80.264 | 616.2748 | 0.024687
2026-06-14 16:55 |  | 80.0851 | 616.077 | 0.024632
2026-06-14 16:56 |  | 79.9062 | 615.8792 | 0.024577
2026-06-14 16:57 |  | 79.7274 | 615.6814 | 0.024522
2026-06-14 16:58 |  | 79.5485 | 615.4836 | 0.024467
2026-06-14 16:59 |  | 79.3696 | 615.2858 | 0.024412
2026-06-14 17:00 |  | 79.1907 | 615.088 | 0.024357
2026-06-14 17:01 |  | 79.0119 | 614.8903 | 0.024302
2026-06-14 17:02 |  | 78.833 | 614.6925 | 0.024247
2026-06-14 17:03 |  | 78.6541 | 614.4947 | 0.024192
2026-06-14 17:04 |  | 78.4752 | 614.2969 | 0.024137
2026-06-14 17:05 |  | 78.2964 | 614.0991 | 0.024082
2026-06-14 17:06 |  | 78.1175 | 613.9013 | 0.024027
2026-06-14 17:07 |  | 77.9386 | 613.7035 | 0.023972
2026-06-14 17:08 |  | 77.7597 | 613.5058 | 0.023917
2026-06-14 17:09 |  | 77.5809 | 613.308 | 0.023862
2026-06-14 17:10 |  | 77.402 | 613.1102 | 0.023807
2026-06-14 17:11 |  | 77.2231 | 612.9124 | 0.023752
2026-06-14 17:12 |  | 77.0442 | 612.7146 | 0.023697
2026-06-14 17:13 |  | 76.8654 | 612.5168 | 0.023642
2026-06-14 17:14 |  | 76.6865 | 612.319 | 0.023587
2026-06-14 17:15 |  | 76.5076 | 612.1212 | 0.023532
2026-06-14 17:16 |  | 76.3287 | 611.9235 | 0.023477
2026-06-14 17:17 |  | 76.1499 | 611.7257 | 0.023422
2026-06-14 17:18 |  | 75.971 | 611.5279 | 0.023367
2026-06-14 17:19 |  | 75.7921 | 611.3301 | 0.023312
2026-06-14 17:20 |  | 75.6133 | 611.1323 | 0.023257
2026-06-14 17:21 |  | 75.4344 | 610.9345 | 0.023202
2026-06-14 17:22 |  | 75.2555 | 610.7367 | 0.023147
2026-06-14 17:23 |  | 75.0766 | 610.539 | 0.023092
2026-06-14 17:24 |  | 74.8978 | 610.3412 | 0.023037
2026-06-14 17:25 |  | 74.7189 | 610.1434 | 0.022982
2026-06-14 17:26 |  | 74.54 | 609.9456 | 0.022927
2026-06-14 17:27 |  | 74.3611 | 609.7478 | 0.022872
2026-06-14 17:28 |  | 74.1823 | 609.55 | 0.022817
2026-06-14 17:29 |  | 74.0034 | 609.3522 | 0.022762
2026-06-14 17:30 |  | 73.8245 | 609.1544 | 0.022706
2026-06-14 17:31 |  | 73.6456 | 608.9567 | 0.022651
2026-06-14 17:32 |  | 73.4668 | 608.7589 | 0.022596
2026-06-14 17:33 |  | 73.2879 | 608.5611 | 0.022541
2026-06-14 17:34 |  | 73.109 | 608.3633 | 0.022486
2026-06-14 17:35 |  | 72.9301 | 608.1655 | 0.022431
2026-06-14 17:36 |  | 72.7513 | 607.9677 | 0.022376
2026-06-14 17:37 |  | 72.5724 | 607.7699 | 0.022321
2026-06-14 17:38 |  | 72.3935 | 607.5721 | 0.022266
2026-06-14 17:39 |  | 72.2146 | 607.3744 | 0.022211
2026-06-14 17:40 |  | 72.0358 | 607.1766 | 0.022156
2026-06-14 17:41 |  | 71.8569 | 606.9788 | 0.022101
2026-06-14 17:42 |  | 71.678 | 606.781 | 0.022046
2026-06-14 17:43 |  | 71.4991 | 606.5832 | 0.021991
2026-06-14 17:44 |  | 71.3203 | 606.3854 | 0.021936
2026-06-14 17:45 |  | 71.1414 | 606.1876 | 0.021881
2026-06-14 17:46 |  | 70.9625 | 605.9899 | 0.021826
2026-06-14 17:47 |  | 70.7836 | 605.7921 | 0.021771
2026-06-14 17:48 |  | 70.6048 | 605.5943 | 0.021716
2026-06-14 17:49 |  | 70.4259 | 605.3965 | 0.021661
2026-06-14 17:50 |  | 70.247 | 605.1987 | 0.021606
2026-06-14 17:51 |  | 70.0681 | 605.0009 | 0.021551
2026-06-14 17:52 |  | 69.8893 | 604.8031 | 0.021496
2026-06-14 17:53 |  | 69.7104 | 604.6053 | 0.021441
2026-06-14 17:54 |  | 69.5315 | 604.4076 | 0.021386
2026-06-14 17:55 |  | 69.3526 | 604.2098 | 0.021331
2026-06-14 17:56 |  | 69.1738 | 604.012 | 0.021276
2026-06-14 17:57 |  | 68.9949 | 603.8142 | 0.021221
2026-06-14 17:58 |  | 68.816 | 603.6164 | 0.021166
2026-06-14 17:59 |  | 68.6371 | 603.4186 | 0.021111
2026-06-14 18:00 |  | 68.4583 | 603.2208 | 0.021056
2026-06-14 18:01 |  | 68.2794 | 603.0231 | 0.021001
2026-06-14 18:02 |  | 68.1005 | 602.8253 | 0.020946
2026-06-14 18:03 |  | 67.9216 | 602.6275 | 0.020891
2026-06-14 18:04 |  | 67.7428 | 602.4297 | 0.020836
2026-06-14 18:05 |  | 67.5639 | 602.2319 | 0.020781
2026-06-14 18:06 |  | 67.385 | 602.0341 | 0.020726
2026-06-14 18:07 |  | 67.2061 | 601.8363 | 0.020671
2026-06-14 18:08 |  | 67.0273 | 601.6385 | 0.020616
2026-06-14 18:09 |  | 66.8484 | 601.4408 | 0.020561
2026-06-14 18:10 |  | 66.6695 | 601.243 | 0.020506
2026-06-14 18:11 |  | 66.4906 | 601.0452 | 0.020451
2026-06-14 18:12 |  | 66.3118 | 600.8474 | 0.020396
2026-06-14 18:13 |  | 66.1329 | 600.6496 | 0.020341
2026-06-14 18:14 |  | 65.954 | 600.4518 | 0.020286
2026-06-14 18:15 |  | 65.7751 | 600.254 | 0.020231
2026-06-14 18:16 |  | 65.5963 | 600.0563 | 0.020176
2026-06-14 18:17 |  | 65.4174 | 599.8585 | 0.020121
2026-06-14 18:18 |  | 65.2385 | 599.6607 | 0.020066
2026-06-14 18:19 |  | 65.0596 | 599.4629 | 0.020011
2026-06-14 18:20 |  | 64.8808 | 599.2651 | 0.019956
2026-06-14 18:21 |  | 64.7019 | 599.0673 | 0.019901
2026-06-14 18:22 |  | 64.523 | 598.8695 | 0.019846
2026-06-14 18:23 |  | 64.3441 | 598.6717 | 0.019791
2026-06-14 18:24 |  | 64.1653 | 598.474 | 0.019736
2026-06-14 18:25 |  | 63.9864 | 598.2762 | 0.019681
2026-06-14 18:26 |  | 63.8075 | 598.0784 | 0.019626
2026-06-14 18:27 |  | 63.6286 | 597.8806 | 0.019571
2026-06-14 18:28 |  | 63.4498 | 597.6828 | 0.019516
2026-06-14 18:29 |  | 63.2709 | 597.485 | 0.01946
2026-06-14 18:30 |  | 63.092 | 597.2872 | 0.019405
2026-06-14 18:31 |  | 62.9132 | 597.0895 | 0.01935
2026-06-14 18:32 |  | 62.7343 | 596.8917 | 0.019295
2026-06-14 18:33 |  | 62.5554 | 596.6939 | 0.01924
2026-06-14 18:34 |  | 62.3765 | 596.4961 | 0.019185
2026-06-14 18:35 |  | 62.1977 | 596.2983 | 0.01913
2026-06-14 18:36 |  | 62.0188 | 596.1005 | 0.019075
2026-06-14 18:37 |  | 61.8399 | 595.9027 | 0.01902
2026-06-14 18:38 |  | 61.661 | 595.7049 | 0.018965
2026-06-14 18:39 |  | 61.4822 | 595.5072 | 0.01891
2026-06-14 18:40 |  | 61.3033 | 595.3094 | 0.018855
2026-06-14 18:41 |  | 61.1244 | 595.1116 | 0.0188
2026-06-14 18:42 |  | 60.9455 | 594.9138 | 0.018745
2026-06-14 18:43 |  | 60.7667 | 594.716 | 0.01869
2026-06-14 18:44 |  | 60.5878 | 594.5182 | 0.018635
2026-06-14 18:45 |  | 60.4089 | 594.3204 | 0.01858
2026-06-14 18:46 |  | 60.23 | 594.1226 | 0.018525
2026-06-14 18:47 |  | 60.0512 | 593.9249 | 0.01847
2026-06-14 18:48 |  | 59.8723 | 593.7271 | 0.018415
2026-06-14 18:49 |  | 59.6934 | 593.5293 | 0.01836
2026-06-14 18:50 |  | 59.5145 | 593.3315 | 0.018305
2026-06-14 18:51 |  | 59.3357 | 593.1337 | 0.01825
2026-06-14 18:52 |  | 59.1568 | 592.9359 | 0.018195
2026-06-14 18:53 |  | 58.9779 | 592.7381 | 0.01814
2026-06-14 18:54 |  | 58.799 | 592.5404 | 0.018085
2026-06-14 18:55 |  | 58.6202 | 592.3426 | 0.01803
2026-06-14 18:56 |  | 58.4413 | 592.1448 | 0.017975
2026-06-14 18:57 |  | 58.2624 | 591.947 | 0.01792
2026-06-14 18:58 |  | 58.0835 | 591.7492 | 0.017865
2026-06-14 18:59 |  | 57.9047 | 591.5514 | 0.01781
2026-06-14 19:00 |  | 57.7258 | 591.3536 | 0.017755
2026-06-14 19:01 |  | 57.5469 | 591.1558 | 0.0177
2026-06-14 19:02 |  | 57.368 | 590.9581 | 0.017645
2026-06-14 19:03 |  | 57.1892 | 590.7603 | 0.01759
2026-06-14 19:04 |  | 57.0103 | 590.5625 | 0.017535
2026-06-14 19:05 |  | 56.8314 | 590.3647 | 0.01748
2026-06-14 19:06 |  | 56.6525 | 590.1669 | 0.017425
2026-06-14 19:07 |  | 56.4737 | 589.9691 | 0.01737
2026-06-14 19:08 |  | 56.2948 | 589.7713 | 0.017315
2026-06-14 19:09 |  | 56.1159 | 589.5736 | 0.01726
2026-06-14 19:10 |  | 55.937 | 589.3758 | 0.017205
2026-06-14 19:11 |  | 55.7582 | 589.178 | 0.01715
2026-06-14 19:12 |  | 55.5793 | 588.9802 | 0.017095
2026-06-14 19:13 |  | 55.4004 | 588.7824 | 0.01704
2026-06-14 19:14 |  | 55.2215 | 588.5846 | 0.016985
2026-06-14 19:15 |  | 55.0427 | 588.3868 | 0.01693
2026-06-14 19:16 |  | 54.8638 | 588.189 | 0.016875
2026-06-14 19:17 |  | 54.6849 | 587.9913 | 0.01682
2026-06-14 19:18 |  | 54.506 | 587.7935 | 0.016765
2026-06-14 19:19 |  | 54.3272 | 587.5957 | 0.01671
2026-06-14 19:20 |  | 54.1483 | 587.3979 | 0.016655
2026-06-14 19:21 |  | 53.9694 | 587.2001 | 0.0166
2026-06-14 19:22 |  | 53.7905 | 587.0023 | 0.016545
2026-06-14 19:23 |  | 53.6117 | 586.8045 | 0.01649
2026-06-14 19:24 |  | 53.4328 | 586.6068 | 0.016435
2026-06-14 19:25 |  | 53.2539 | 586.409 | 0.01638
2026-06-14 19:26 |  | 53.075 | 586.2112 | 0.016325
2026-06-14 19:27 |  | 52.8962 | 586.0134 | 0.016269
2026-06-14 19:28 |  | 52.7173 | 585.8156 | 0.016214
2026-06-14 19:29 |  | 52.5384 | 585.6178 | 0.016159
2026-06-14 19:30 |  | 52.3595 | 585.42 | 0.016104
2026-06-14 19:31 |  | 52.1807 | 585.2222 | 0.016049
2026-06-14 19:32 |  | 52.0018 | 585.0245 | 0.015994
2026-06-14 19:33 |  | 51.8229 | 584.8267 | 0.015939
2026-06-14 19:34 |  | 51.644 | 584.6289 | 0.015884
2026-06-14 19:35 |  | 51.4652 | 584.4311 | 0.015829
2026-06-14 19:36 |  | 51.2863 | 584.2333 | 0.015774
2026-06-14 19:37 |  | 51.1074 | 584.0355 | 0.015719
2026-06-14 19:38 |  | 50.9285 | 583.8377 | 0.015664
2026-06-14 19:39 |  | 50.7497 | 583.64 | 0.015609
2026-06-14 19:40 |  | 50.5708 | 583.4422 | 0.015554
2026-06-14 19:41 |  | 50.3919 | 583.2444 | 0.015499
2026-06-14 19:42 |  | 50.2131 | 583.0466 | 0.015444
2026-06-14 19:43 |  | 50.0342 | 582.8488 | 0.015389
2026-06-14 19:44 |  | 49.8553 | 582.651 | 0.015334
2026-06-14 19:45 |  | 49.6764 | 582.4532 | 0.015279
2026-06-14 19:46 |  | 49.4976 | 582.2554 | 0.015224
2026-06-14 19:47 |  | 49.3187 | 582.0577 | 0.015169
2026-06-14 19:48 |  | 49.1398 | 581.8599 | 0.015114
2026-06-14 19:49 |  | 48.9609 | 581.6621 | 0.015059
2026-06-14 19:50 |  | 48.7821 | 581.4643 | 0.015004
2026-06-14 19:51 |  | 48.6032 | 581.2665 | 0.014949
2026-06-14 19:52 |  | 48.4243 | 581.0687 | 0.014894
2026-06-14 19:53 |  | 48.2454 | 580.8709 | 0.014839
2026-06-14 19:54 |  | 48.0666 | 580.6731 | 0.014784
2026-06-14 19:55 |  | 47.8877 | 580.4754 | 0.014729
2026-06-14 19:56 |  | 47.7088 | 580.2776 | 0.014674
2026-06-14 19:57 |  | 47.5299 | 580.0798 | 0.014619
2026-06-14 19:58 |  | 47.3511 | 579.882 | 0.014564
2026-06-14 19:59 |  | 47.1722 | 579.6842 | 0.014509
2026-06-14 20:00 |  | 46.9933 | 579.4864 | 0.014454
2026-06-14 20:01 |  | 46.8144 | 579.2886 | 0.014399
2026-06-14 20:02 |  | 46.6356 | 579.0909 | 0.014344
2026-06-14 20:03 |  | 46.4567 | 578.8931 | 0.014289
2026-06-14 20:04 |  | 46.2778 | 578.6953 | 0.014234
2026-06-14 20:05 |  | 46.0989 | 578.4975 | 0.014179
2026-06-14 20:06 |  | 45.9201 | 578.2997 | 0.014124
2026-06-14 20:07 |  | 45.7412 | 578.1019 | 0.014069
2026-06-14 20:08 |  | 45.5623 | 577.9041 | 0.014014
2026-06-14 20:09 |  | 45.3834 | 577.7063 | 0.013959
2026-06-14 20:10 |  | 45.2046 | 577.5086 | 0.013904
2026-06-14 20:11 |  | 45.0257 | 577.3108 | 0.013849
2026-06-14 20:12 |  | 44.8468 | 577.113 | 0.013794
2026-06-14 20:13 |  | 44.6679 | 576.9152 | 0.013739
2026-06-14 20:14 |  | 44.4891 | 576.7174 | 0.013684
2026-06-14 20:15 |  | 44.3102 | 576.5196 | 0.013629
2026-06-14 20:16 |  | 44.1313 | 576.3218 | 0.013574
2026-06-14 20:17 |  | 43.9524 | 576.1241 | 0.013519
2026-06-14 20:18 |  | 43.7736 | 575.9263 | 0.013464
2026-06-14 20:19 |  | 43.5947 | 575.7285 | 0.013409
2026-06-14 20:20 |  | 43.4158 | 575.5307 | 0.013354
2026-06-14 20:21 |  | 43.2369 | 575.3329 | 0.013299
2026-06-14 20:22 |  | 43.0581 | 575.1351 | 0.013244
2026-06-14 20:23 |  | 42.8792 | 574.9373 | 0.013189
2026-06-14 20:24 |  | 42.7003 | 574.7395 | 0.013134
2026-06-14 20:25 |  | 42.5214 | 574.5418 | 0.013078
2026-06-14 20:26 |  | 42.3426 | 574.344 | 0.013023
2026-06-14 20:27 |  | 42.1637 | 574.1462 | 0.012968
2026-06-14 20:28 |  | 41.9848 | 573.9484 | 0.012913
2026-06-14 20:29 |  | 41.8059 | 573.7506 | 0.012858
2026-06-14 20:30 |  | 41.6271 | 573.5528 | 0.012803
2026-06-14 20:31 |  | 41.4482 | 573.355 | 0.012748
2026-06-14 20:32 |  | 41.2693 | 573.1573 | 0.012693
2026-06-14 20:33 |  | 41.0904 | 572.9595 | 0.012638
2026-06-14 20:34 |  | 40.9116 | 572.7617 | 0.012583
2026-06-14 20:35 |  | 40.7327 | 572.5639 | 0.012528
2026-06-14 20:36 |  | 40.5538 | 572.3661 | 0.012473
2026-06-14 20:37 |  | 40.3749 | 572.1683 | 0.012418
2026-06-14 20:38 |  | 40.1961 | 571.9705 | 0.012363
2026-06-14 20:39 |  | 40.0172 | 571.7727 | 0.012308
2026-06-14 20:40 |  | 39.8383 | 571.575 | 0.012253
2026-06-14 20:41 |  | 39.6594 | 571.3772 | 0.012198
2026-06-14 20:42 |  | 39.4806 | 571.1794 | 0.012143
2026-06-14 20:43 |  | 39.3017 | 570.9816 | 0.012088
2026-06-14 20:44 |  | 39.1228 | 570.7838 | 0.012033
2026-06-14 20:45 |  | 38.9439 | 570.586 | 0.011978
2026-06-14 20:46 |  | 38.7651 | 570.3882 | 0.011923
2026-06-14 20:47 |  | 38.5862 | 570.1905 | 0.011868
2026-06-14 20:48 |  | 38.4073 | 569.9927 | 0.011813
2026-06-14 20:49 |  | 38.2284 | 569.7949 | 0.011758
2026-06-14 20:50 |  | 38.0496 | 569.5971 | 0.011703
2026-06-14 20:51 |  | 37.8707 | 569.3993 | 0.011648
2026-06-14 20:52 |  | 37.6918 | 569.2015 | 0.011593
2026-06-14 20:53 |  | 37.513 | 569.0037 | 0.011538
2026-06-14 20:54 |  | 37.3341 | 568.8059 | 0.011483
2026-06-14 20:55 |  | 37.1552 | 568.6082 | 0.011428
2026-06-14 20:56 |  | 36.9763 | 568.4104 | 0.011373
2026-06-14 20:57 |  | 36.7975 | 568.2126 | 0.011318
2026-06-14 20:58 |  | 36.6186 | 568.0148 | 0.011263
2026-06-14 20:59 |  | 36.4397 | 567.817 | 0.011208
2026-06-14 21:00 |  | 36.2608 | 567.6192 | 0.011153
2026-06-14 21:01 |  | 36.082 | 567.4214 | 0.011098
2026-06-14 21:02 |  | 35.9031 | 567.2236 | 0.011043
2026-06-14 21:03 |  | 35.7242 | 567.0259 | 0.010988
2026-06-14 21:04 |  | 35.5453 | 566.8281 | 0.010933
2026-06-14 21:05 |  | 35.3665 | 566.6303 | 0.010878
2026-06-14 21:06 |  | 35.1876 | 566.4325 | 0.010823
2026-06-14 21:07 |  | 35.0087 | 566.2347 | 0.010768
2026-06-14 21:08 |  | 34.8298 | 566.0369 | 0.010713
2026-06-14 21:09 |  | 34.651 | 565.8391 | 0.010658
2026-06-14 21:10 |  | 34.4721 | 565.6414 | 0.010603
2026-06-14 21:11 |  | 34.2932 | 565.4436 | 0.010548
2026-06-14 21:12 |  | 34.1143 | 565.2458 | 0.010493
2026-06-14 21:13 |  | 33.9355 | 565.048 | 0.010438
2026-06-14 21:14 |  | 33.7566 | 564.8502 | 0.010383
2026-06-14 21:15 |  | 33.5777 | 564.6524 | 0.010328
2026-06-14 21:16 |  | 33.3988 | 564.4546 | 0.010273
2026-06-14 21:17 |  | 33.22 | 564.2568 | 0.010218
2026-06-14 21:18 |  | 33.0411 | 564.0591 | 0.010163
2026-06-14 21:19 |  | 32.8622 | 563.8613 | 0.010108
2026-06-14 21:20 |  | 32.6833 | 563.6635 | 0.010053
2026-06-14 21:21 |  | 32.5045 | 563.4657 | 0.0099975
2026-06-14 21:22 |  | 32.3256 | 563.2679 | 0.0099425
2026-06-14 21:23 |  | 32.1467 | 563.0701 | 0.0098875
2026-06-14 21:24 |  | 31.9678 | 562.8723 | 0.0098325
2026-06-14 21:25 |  | 31.789 | 562.6746 | 0.0097775
2026-06-14 21:26 |  | 31.6101 | 562.4768 | 0.0097224
2026-06-14 21:27 |  | 31.4312 | 562.279 | 0.0096674
2026-06-14 21:28 |  | 31.2523 | 562.0812 | 0.0096124
2026-06-14 21:29 |  | 31.0735 | 561.8834 | 0.0095574
2026-06-14 21:30 |  | 30.8946 | 561.6856 | 0.0095024
2026-06-14 21:31 |  | 30.7157 | 561.4878 | 0.0094474
2026-06-14 21:32 |  | 30.5368 | 561.29 | 0.0093923
2026-06-14 21:33 |  | 30.358 | 561.0923 | 0.0093373
2026-06-14 21:34 |  | 30.1791 | 560.8945 | 0.0092823
2026-06-14 21:35 |  | 30.0002 | 560.6967 | 0.0092273
2026-06-14 21:36 |  | 29.8213 | 560.4989 | 0.0091723
2026-06-14 21:37 |  | 29.6425 | 560.3011 | 0.0091173
2026-06-14 21:38 |  | 29.4636 | 560.1033 | 0.0090622
2026-06-14 21:39 |  | 29.2847 | 559.9055 | 0.0090072
2026-06-14 21:40 |  | 29.1058 | 559.7078 | 0.0089522
2026-06-14 21:41 |  | 28.927 | 559.51 | 0.0088972
2026-06-14 21:42 |  | 28.7481 | 559.3122 | 0.0088422
2026-06-14 21:43 |  | 28.5692 | 559.1144 | 0.0087871
2026-06-14 21:44 |  | 28.3903 | 558.9166 | 0.0087321
2026-06-14 21:45 |  | 28.2115 | 558.7188 | 0.0086771
2026-06-14 21:46 |  | 28.0326 | 558.521 | 0.0086221
2026-06-14 21:47 |  | 27.8537 | 558.3232 | 0.0085671
2026-06-14 21:48 |  | 27.6748 | 558.1255 | 0.0085121
2026-06-14 21:49 |  | 27.496 | 557.9277 | 0.008457
2026-06-14 21:50 |  | 27.3171 | 557.7299 | 0.008402
2026-06-14 21:51 |  | 27.1382 | 557.5321 | 0.008347
2026-06-14 21:52 |  | 26.9593 | 557.3343 | 0.008292
2026-06-14 21:53 |  | 26.7805 | 557.1365 | 0.008237
2026-06-14 21:54 |  | 26.6016 | 556.9387 | 0.008182
2026-06-14 21:55 |  | 26.4227 | 556.741 | 0.0081269
2026-06-14 21:56 |  | 26.2438 | 556.5432 | 0.0080719
2026-06-14 21:57 |  | 26.065 | 556.3454 | 0.0080169
2026-06-14 21:58 |  | 25.8861 | 556.1476 | 0.0079619
2026-06-14 21:59 |  | 25.7072 | 555.9498 | 0.0079069
2026-06-14 22:00 |  | 25.5283 | 555.752 | 0.0078519
2026-06-14 22:01 |  | 25.3495 | 555.5542 | 0.0077968
2026-06-14 22:02 |  | 25.1706 | 555.3564 | 0.0077418
2026-06-14 22:03 |  | 24.9917 | 555.1587 | 0.0076868
2026-06-14 22:04 |  | 24.8129 | 554.9609 | 0.0076318
2026-06-14 22:05 |  | 24.634 | 554.7631 | 0.0075768
2026-06-14 22:06 |  | 24.4551 | 554.5653 | 0.0075218
2026-06-14 22:07 |  | 24.2762 | 554.3675 | 0.0074667
2026-06-14 22:08 |  | 24.0974 | 554.1697 | 0.0074117
2026-06-14 22:09 |  | 23.9185 | 553.9719 | 0.0073567
2026-06-14 22:10 |  | 23.7396 | 553.7741 | 0.0073017
2026-06-14 22:11 |  | 23.5607 | 553.5764 | 0.0072467
2026-06-14 22:12 |  | 23.3819 | 553.3786 | 0.0071917
2026-06-14 22:13 |  | 23.203 | 553.1808 | 0.0071366
2026-06-14 22:14 |  | 23.0241 | 552.983 | 0.0070816
2026-06-14 22:15 |  | 22.8452 | 552.7852 | 0.0070266
2026-06-14 22:16 |  | 22.6664 | 552.5874 | 0.0069716
2026-06-14 22:17 |  | 22.4875 | 552.3896 | 0.0069166
2026-06-14 22:18 |  | 22.3086 | 552.1919 | 0.0068615
2026-06-14 22:19 |  | 22.1297 | 551.9941 | 0.0068065
2026-06-14 22:20 |  | 21.9509 | 551.7963 | 0.0067515
2026-06-14 22:21 |  | 21.772 | 551.5985 | 0.0066965
2026-06-14 22:22 |  | 21.5931 | 551.4007 | 0.0066415
2026-06-14 22:23 |  | 21.4142 | 551.2029 | 0.0065865
2026-06-14 22:24 |  | 21.2354 | 551.0051 | 0.0065314
2026-06-14 22:25 |  | 21.0565 | 550.8073 | 0.0064764
2026-06-14 22:26 |  | 20.8776 | 550.6096 | 0.0064214
2026-06-14 22:27 |  | 20.6987 | 550.4118 | 0.0063664
2026-06-14 22:28 |  | 20.5199 | 550.214 | 0.0063114
2026-06-14 22:29 |  | 20.341 | 550.0162 | 0.0062564
2026-06-14 22:30 |  | 20.1621 | 549.8184 | 0.0062013
2026-06-14 22:31 |  | 19.9832 | 549.6206 | 0.0061463
2026-06-14 22:32 |  | 19.8044 | 549.4228 | 0.0060913
2026-06-14 22:33 |  | 19.6255 | 549.2251 | 0.0060363
2026-06-14 22:34 |  | 19.4466 | 549.0273 | 0.0059813
2026-06-14 22:35 |  | 19.2677 | 548.8295 | 0.0059263
2026-06-14 22:36 |  | 19.0889 | 548.6317 | 0.0058712
2026-06-14 22:37 |  | 18.91 | 548.4339 | 0.0058162
2026-06-14 22:38 |  | 18.7311 | 548.2361 | 0.0057612
2026-06-14 22:39 |  | 18.5522 | 548.0383 | 0.0057062
2026-06-14 22:40 |  | 18.3734 | 547.8405 | 0.0056512
2026-06-14 22:41 |  | 18.1945 | 547.6428 | 0.0055962
2026-06-14 22:42 |  | 18.0156 | 547.445 | 0.0055411
2026-06-14 22:43 |  | 17.8367 | 547.2472 | 0.0054861
2026-06-14 22:44 |  | 17.6579 | 547.0494 | 0.0054311
2026-06-14 22:45 |  | 17.479 | 546.8516 | 0.0053761
2026-06-14 22:46 |  | 17.3001 | 546.6538 | 0.0053211
2026-06-14 22:47 |  | 17.1212 | 546.456 | 0.005266
2026-06-14 22:48 |  | 16.9424 | 546.2583 | 0.005211
2026-06-14 22:49 |  | 16.7635 | 546.0605 | 0.005156
2026-06-14 22:50 |  | 16.5846 | 545.8627 | 0.005101
2026-06-14 22:51 |  | 16.4057 | 545.6649 | 0.005046
2026-06-14 22:52 |  | 16.2269 | 545.4671 | 0.004991
2026-06-14 22:53 |  | 16.048 | 545.2693
2026-06-14 22:54 |  | 15.8691 | 545.0715
2026-06-14 22:55 |  | 15.6902 | 544.8737
2026-06-14 22:56 |  | 15.5114 | 544.676
2026-06-14 22:57 |  | 15.3325 | 544.4782
2026-06-14 22:58 |  | 15.1536 | 544.2804
2026-06-14 22:59 |  | 14.9747 | 544.0826
2026-06-14 23:00 |  | 14.7959 | 543.8848
2026-06-14 23:01 |  | 14.617 | 543.687
2026-06-14 23:02 |  | 14.4381 | 543.4892
2026-06-14 23:03 |  | 14.2592 | 543.2914
2026-06-14 23:04 |  | 14.0804 | 543.0937
2026-06-14 23:05 |  | 13.9015 | 542.8959
2026-06-14 23:06 |  | 13.7226 | 542.6981
2026-06-14 23:07 |  | 13.5437 | 542.5003
2026-06-14 23:08 |  | 13.3649 | 542.3025
2026-06-14 23:09 |  | 13.186 | 542.1047
2026-06-14 23:10 |  | 13.0071 | 541.9069
2026-06-14 23:11 |  | 12.8282 | 541.7092
2026-06-14 23:12 |  | 12.6494 | 541.5114
2026-06-14 23:13 |  | 12.4705 | 541.3136
2026-06-14 23:14 |  | 12.2916 | 541.1158
2026-06-14 23:15 |  | 12.1128 | 540.918
2026-06-14 23:16 |  | 11.9339 | 540.7202
2026-06-14 23:17 |  | 11.755 | 540.5224
2026-06-14 23:18 |  | 11.5761 | 540.3246
2026-06-14 23:19 |  | 11.3973 | 540.1269
2026-06-14 23:20 |  | 11.2184 | 539.9291
2026-06-14 23:21 |  | 11.0395 | 539.7313
2026-06-14 23:22 |  | 10.8606 | 539.5335
2026-06-14 23:23 |  | 10.6818 | 539.3357
2026-06-14 23:24 |  | 10.5029 | 539.1379
2026-06-14 23:25 |  | 10.324 | 538.9401
2026-06-14 23:26 |  | 10.1451 | 538.7424
2026-06-14 23:27 |  | 9.9663 | 538.5446
2026-06-14 23:28 |  | 9.7874 | 538.3468
2026-06-14 23:29 |  | 9.6085 | 538.149
2026-06-14 23:30 |  | 9.4296 | 537.9512
2026-06-14 23:31 |  | 9.2508 | 537.7534
2026-06-14 23:32 |  | 9.0719 | 537.5556
2026-06-14 23:33 |  | 8.893 | 537.3578
2026-06-14 23:34 |  | 8.7141 | 537.1601
2026-06-14 23:35 |  | 8.5353 | 536.9623
2026-06-14 23:36 |  | 8.3564 | 536.7645
2026-06-14 23:37 |  | 8.1775 | 536.5667
2026-06-14 23:38 |  | 7.9986 | 536.3689
2026-06-14 23:39 |  | 7.8198 | 536.1711
2026-06-14 23:40 |  | 7.6409 | 535.9733
2026-06-14 23:41 |  | 7.462 | 535.7756
2026-06-14 23:42 |  | 7.2831 | 535.5778
2026-06-14 23:43 |  | 7.1043 | 535.38
2026-06-14 23:44 |  | 6.9254 | 535.1822
2026-06-14 23:45 |  | 6.7465 | 534.9844
2026-06-14 23:46 |  | 6.5676 | 534.7866
2026-06-14 23:47 |  | 6.3888 | 534.5888
2026-06-14 23:48 |  | 6.2099 | 534.391
2026-06-14 23:49 |  | 6.031 | 534.1933
2026-06-14 23:50 |  | 5.8521 | 533.9955
2026-06-14 23:51 |  | 5.6733 | 533.7977
2026-06-14 23:52 |  | 5.4944 | 533.5999
2026-06-14 23:53 |  | 5.3155 | 533.4021
2026-06-14 23:54 |  | 5.1366 | 533.2043
2026-06-14 23:55 |  | 4.9578 | 533.0065
2026-06-14 23:56 |  | 4.7789 | 532.8088
2026-06-14 23:57 |  | 4.6 | 532.611
2026-06-14 23:58 |  | 4.4211 | 532.4132
2026-06-14 23:59 |  | 4.2423 | 532.2154
2026-06-15 |  | 4.0634 | 532.0176
2026-06-15 00:01 |  | 3.8845 | 531.8198
2026-06-15 00:02 |  | 3.7056 | 531.622
2026-06-15 00:03 |  | 3.5268 | 531.4242
2026-06-15 00:04 |  | 3.3479 | 531.2265
2026-06-15 00:05 |  | 3.169 | 531.0287
2026-06-15 00:06 |  | 2.9901 | 530.8309
2026-06-15 00:07 |  | 2.8113 | 530.6331
2026-06-15 00:08 |  | 2.6324 | 530.4353
2026-06-15 00:09 |  | 2.4535 | 530.2375
2026-06-15 00:10 |  | 2.2746 | 530.0397
2026-06-15 00:11 |  | 2.0958 | 529.8419
2026-06-15 00:12 |  | 1.9169 | 529.6442
2026-06-15 00:13 |  | 1.738 | 529.4464
2026-06-15 00:14 |  | 1.5591 | 529.2486
2026-06-15 00:15 |  | 1.3803 | 529.0508
2026-06-15 00:16 |  | 1.2014 | 528.853
2026-06-15 00:17 |  | 1.0225 | 528.6552
2026-06-15 00:18 |  | 0.84365 | 528.4574
2026-06-15 00:19 |  | 0.66477 | 528.2597
2026-06-15 00:20 |  | 0.4859 | 528.0619
2026-06-15 00:21 |  | 0.30702 | 527.8641
2026-06-15 00:22 |  | 0.12815 | 527.6663
2026-06-15 00:23 |  | 0 | 526.9459
2026-06-15 00:24 |  | 0 | 527.0906
2026-06-15 00:25 |  | 0 | 527.0906
2026-06-15 00:26 |  | 0 | 526.9459
2026-06-15 00:27 |  | 0 | 526.8012
2026-06-15 00:28 |  | 0 | 527.0182
2026-06-15 00:29 |  | 0 | 526.548
2026-06-15 00:30 |  | 0 | 526.548
2026-06-15 00:31 |  | 0 | 526.4034
2026-06-15 00:32 |  | 0 | 526.1863
2026-06-15 00:33 |  | 0 | 526.1863
2026-06-15 00:34 |  | 0 | 526.0417
2026-06-15 00:35 |  | 0 | 525.9332
2026-06-15 00:36 |  | 0 | 525.7885
2026-06-15 00:37 |  | 0 | 525.9332
2026-06-15 00:38 |  | 0 | 525.7161
2026-06-15 00:39 |  | 0 | 525.6077
2026-06-15 00:40 |  | 0 | 525.4991
2026-06-15 00:41 |  | 0 | 525.7523
2026-06-15 00:42 |  | 0 | 525.4991
2026-06-15 00:43 |  | 0 | 524.8843
2026-06-15 00:44 |  | 0 | 525.0651
2026-06-15 00:45 |  | 0 | 524.9927
2026-06-15 00:46 |  | 0 | 524.5587
2026-06-15 00:47 |  | 0 | 524.7758
2026-06-15 00:48 |  | 0 | 524.7396
2026-06-15 00:49 |  | 0 | 524.7034
2026-06-15 00:50 |  | 0 | 524.4141
2026-06-15 00:51 |  | 0 | 524.4503
2026-06-15 00:52 |  | 0 | 524.3779
2026-06-15 00:53 |  | 0 | 524.2694
2026-06-15 00:54 |  | 0 | 523.7992
2026-06-15 00:55 |  | 0 | 524.3779
2026-06-15 00:56 |  | 0 | 523.9438
2026-06-15 00:57 |  | 0 | 523.8353
2026-06-15 00:58 |  | 0 | 523.9438
2026-06-15 00:59 |  | 0 | 523.98
2026-06-15 01:00 |  | 0 | 523.5098
2026-06-15 01:01 |  | 0 | 523.329
2026-06-15 01:02 |  | 0 | 523.4013
2026-06-15 01:03 |  | 0 | 523.2205
2026-06-15 01:04 |  | 0 | 523.1843
2026-06-15 01:05 |  | 0 | 523.0396
2026-06-15 01:06 |  | 0 | 523.2205
2026-06-15 01:07 |  | 0 | 522.895
2026-06-15 01:08 |  | 0 | 522.7864
2026-06-15 01:09 |  | 0 | 522.678
2026-06-15 01:10 |  | 0 | 522.6418
2026-06-15 01:11 |  | 0 | 522.4971
2026-06-15 01:12 |  | 0 | 522.4247
2026-06-15 01:13 |  | 0 | 522.3524
2026-06-15 01:14 |  | 0 | 522.2801
2026-06-15 01:15 |  | 0 | 522.4609
2026-06-15 01:16 |  | 0 | 521.5929
2026-06-15 01:17 |  | 0 | 522.2078
2026-06-15 01:18 |  | 0 | 521.629
2026-06-15 01:19 |  | 0 | 521.8822
2026-06-15 01:20 |  | 0 | 521.5206
2026-06-15 01:21 |  | 0 | 521.3035
2026-06-15 01:22 |  | 0 | 521.3035
2026-06-15 01:23 |  | 0 | 521.3759
2026-06-15 01:24 |  | 0 | 521.5567
2026-06-15 01:25 |  | 0 | 521.1589
2026-06-15 01:26 |  | 0 | 521.1227
2026-06-15 01:27 |  | 0 | 521.3759
2026-06-15 01:28 |  | 0 | 520.544
2026-06-15 01:29 |  | 0 | 520.5078
2026-06-15 01:30 |  | 0 | 520.6525
2026-06-15 01:31 |  | 0 | 520.327
2026-06-15 01:32 |  | 0 | 520.5078
2026-06-15 01:33 |  | 0 | 520.3632
2026-06-15 01:34 |  | 0 | 520.3632
2026-06-15 01:35 |  | 0 | 520.327
2026-06-15 01:36 |  | 0 | 520.4716
2026-06-15 01:37 |  | 0 | 520.3632
2026-06-15 01:38 |  | 0 | 520.4716
2026-06-15 01:39 |  | 0 | 519.6759
2026-06-15 01:40 |  | 0 | 519.4589
2026-06-15 01:41 |  | 0 | 519.7483
2026-06-15 01:42 |  | 0 | 519.6036
2026-06-15 01:43 |  | 0 | 519.4227
2026-06-15 01:44 |  | 0 | 519.6036
2026-06-15 01:45 |  | 0 | 519.4589
2026-06-15 01:46 |  | 0 | 519.2057
2026-06-15 01:47 |  | 0 | 518.9887
2026-06-15 01:48 |  | 0 | 519.1696
2026-06-15 01:49 |  | 0 | 519.2781
2026-06-15 01:50 |  | 0 | 519.0249
2026-06-15 01:51 |  | 0 | 518.5909
2026-06-15 01:52 |  | 0 | 518.7717
2026-06-15 01:53 |  | 0 | 518.4462
2026-06-15 01:54 |  | 0 | 518.8802
2026-06-15 01:55 |  | 0 | 518.2653
2026-06-15 01:56 |  | 0 | 518.41
2026-06-15 01:57 |  | 0 | 518.3738
2026-06-15 01:58 |  | 0 | 518.7355
2026-06-15 01:59 |  | 0 | 518.1568
2026-06-15 02:00 |  | 0 | 518.0121
2026-06-15 02:01 |  | 0 | 518.0845
2026-06-15 02:02 |  | 0 | 518.1207
2026-06-15 02:03 |  | 0 | 517.7228
2026-06-15 02:04 |  | 0 | 517.7952
2026-06-15 02:05 |  | 0 | 517.6505
2026-06-15 02:06 |  | 0 | 517.6866
2026-06-15 02:07 |  | 0 | 517.7228
2026-06-15 02:08 |  | 0 | 517.6505
2026-06-15 02:09 |  | 0 | 517.5058
2026-06-15 02:10 |  | 0 | 517.8675
2026-06-15 02:11 |  | 0 | 517.3611
2026-06-15 02:12 |  | 0 | 517.2164
2026-06-15 02:13 |  | 0 | 517.1079
2026-06-15 02:14 |  | 0 | 517.0356
2026-06-15 02:15 |  | 0 | 517.0356
2026-06-15 02:16 |  | 0 | 516.6739
2026-06-15 02:17 |  | 0 | 516.5292
2026-06-15 02:18 |  | 0 | 516.6739
2026-06-15 02:19 |  | 0 | 516.6016
2026-06-15 02:20 |  | 0 | 516.3845
2026-06-15 02:21 |  | 0 | 516.3845
2026-06-15 02:22 |  | 0 | 516.2037
2026-06-15 02:23 |  | 0 | 516.1675
2026-06-15 02:24 |  | 0 | 516.4569
2026-06-15 02:25 |  | 0 | 516.059
2026-06-15 02:26 |  | 0 | 515.9144
2026-06-15 02:27 |  | 0 | 516.059
2026-06-15 02:28 |  | 0 | 515.9867
2026-06-15 02:29 |  | 0 | 515.8782
2026-06-15 02:30 |  | 0 | 515.842
2026-06-15 02:31 |  | 0 | 515.7335
2026-06-15 02:32 |  | 0 | 515.5527
2026-06-15 02:33 |  | 0 | 515.4803
2026-06-15 02:34 |  | 0 | 515.625
2026-06-15 02:35 |  | 0 | 515.2633
2026-06-15 02:36 |  | 0 | 515.0825
2026-06-15 02:37 |  | 0 | 514.7208
2026-06-15 02:38 |  | 0 | 514.9378
2026-06-15 02:39 |  | 0 | 514.8655
2026-06-15 02:40 |  | 0 | 514.3953
2026-06-15 02:41 |  | 0 | 514.6846
2026-06-15 02:42 |  | 0 | 514.6846
2026-06-15 02:43 |  | 0 | 514.5761
2026-06-15 02:44 |  | 0 | 514.3591
2026-06-15 02:45 |  | 0 | 514.3953
2026-06-15 02:46 |  | 0 | 514.5399
2026-06-15 02:47 |  | 0 | 514.6484
2026-06-15 02:48 |  | 0 | 514.2505
2026-06-15 02:49 |  | 0 | 514.3591
2026-06-15 02:50 |  | 0 | 514.1059
2026-06-15 02:51 |  | 0 | 513.9612
2026-06-15 02:52 |  | 0 | 513.925
2026-06-15 02:53 |  | 0 | 513.8165
2026-06-15 02:54 |  | 0 | 513.8165
2026-06-15 02:55 |  | 0 | 513.6357
2026-06-15 02:56 |  | 0 | 513.6357
2026-06-15 02:57 |  | 0 | 513.6357
2026-06-15 02:58 |  | 0 | 513.6357
2026-06-15 02:59 |  | 0 | 513.5272
2026-06-15 03:00 |  | 0 | 513.491
2026-06-15 03:01 |  | 0 | 513.3825
2026-06-15 03:02 |  | 0 | 513.5995
2026-06-15 03:03 |  | 0 | 513.2379
2026-06-15 03:04 |  | 0 | 513.5272
2026-06-15 03:05 |  | 0 | 513.0208
2026-06-15 03:06 |  | 0 | 513.1293
2026-06-15 03:07 |  | 0 | 512.9124
2026-06-15 03:08 |  | 0 | 512.7676
2026-06-15 03:09 |  | 0 | 512.9847
2026-06-15 03:10 |  | 0 | 512.6953
2026-06-15 03:11 |  | 0 | 512.5868
2026-06-15 03:12 |  | 0 | 512.4421
2026-06-15 03:13 |  | 0 | 512.4421
2026-06-15 03:14 |  | 0 | 512.3336
2026-06-15 03:15 |  | 0 | 512.2613
2026-06-15 03:16 |  | 0 | 512.189
2026-06-15 03:17 |  | 0 | 512.0804
2026-06-15 03:18 |  | 0 | 511.6464
2026-06-15 03:19 |  | 0 | 511.8634
2026-06-15 03:20 |  | 0 | 511.6464
2026-06-15 03:21 |  | 0 | 511.7188
2026-06-15 03:22 |  | 0 | 511.7188
2026-06-15 03:23 |  | 0 | 511.8272
2026-06-15 03:24 |  | 0 | 511.9719
2026-06-15 03:25 |  | 0 | 511.6826
2026-06-15 03:26 |  | 0 | 511.5741
2026-06-15 03:27 |  | 0 | 511.6464
2026-06-15 03:28 |  | 0 | 511.6464
2026-06-15 03:29 |  | 0 | 511.3932
2026-06-15 03:30 |  | 0 | 511.2847
2026-06-15 03:31 |  | 0 | 511.2847
2026-06-15 03:32 |  | 0 | 511.1039
2026-06-15 03:33 |  | 0 | 511.0315
2026-06-15 03:34 |  | 0 | 511.0315
2026-06-15 03:35 |  | 0 | 510.923
2026-06-15 03:36 |  | 0 | 510.8145
2026-06-15 03:37 |  | 0 | 510.5252
2026-06-15 03:38 |  | 0 | 510.6699
2026-06-15 03:39 |  | 0 | 510.6337
2026-06-15 03:40 |  | 0 | 510.3082
2026-06-15 03:41 |  | 0 | 510.4528
2026-06-15 03:42 |  | 0 | 510.4528
2026-06-15 03:43 |  | 0 | 510.3443
2026-06-15 03:44 |  | 0 | 510.3443
2026-06-15 03:45 |  | 0 | 510.3805
2026-06-15 03:46 |  | 0 | 510.1635
2026-06-15 03:47 |  | 0 | 509.9103
2026-06-15 03:48 |  | 0 | 509.5486
2026-06-15 03:49 |  | 0 | 509.5848
2026-06-15 03:50 |  | 0 | 509.9103
2026-06-15 03:51 |  | 0 | 509.3316
2026-06-15 03:52 |  | 0 | 509.7295
2026-06-15 03:53 |  | 0 | 509.5486
2026-06-15 03:54 |  | 0 | 509.5486
2026-06-15 03:55 |  | 0 | 509.2954
2026-06-15 03:56 |  | 0 | 509.1146
2026-06-15 03:57 |  | 0 | 509.1146
2026-06-15 03:58 |  | 0 | 508.9337
2026-06-15 03:59 |  | 0 | 509.1146
2026-06-15 04:00 |  | 0 | 508.6444
2026-06-15 04:01 |  | 0 | 509.1146
2026-06-15 04:02 |  | 0 | 509.0061
2026-06-15 04:03 |  | 0 | 508.5721
2026-06-15 04:04 |  | 0 | 508.6805
2026-06-15 04:05 |  | 0 | 508.4997
2026-06-15 04:06 |  | 0 | 508.4274
2026-06-15 04:07 |  | 0 | 508.1018
2026-06-15 04:08 |  | 0 | 508.3912
2026-06-15 04:09 |  | 0 | 508.3912
2026-06-15 04:10 |  | 0 | 508.2104
2026-06-15 04:11 |  | 0 | 508.2465
2026-06-15 04:12 |  | 0 | 508.5359
2026-06-15 04:13 |  | 0 | 508.0657
2026-06-15 04:14 |  | 0 | 507.9933
2026-06-15 04:15 |  | 0 | 507.8125
2026-06-15 04:16 |  | 0 | 507.8848
2026-06-15 04:17 |  | 0 | 507.6678
2026-06-15 04:18 |  | 0 | 507.5955
2026-06-15 04:19 |  | 0 | 507.6317
2026-06-15 04:20 |  | 0 | 507.5231
2026-06-15 04:21 |  | 0 | 507.6317
2026-06-15 04:22 |  | 0 | 507.1976
2026-06-15 04:23 |  | 0 | 507.487
2026-06-15 04:24 |  | 0 | 507.2338
2026-06-15 04:25 |  | 0 | 507.2338
2026-06-15 04:26 |  | 0 | 507.0891
2026-06-15 04:27 |  | 0 | 506.7636
2026-06-15 04:28 |  | 0 | 507.0168
2026-06-15 04:29 |  | 0 | 506.9083
2026-06-15 04:30 |  | 0 | 506.6189
2026-06-15 04:31 |  | 0 | 506.8359
2026-06-15 04:32 |  | 0 | 507.4508
2026-06-15 04:33 |  | 0 | 506.7636
2026-06-15 04:34 |  | 0 | 506.4381
2026-06-15 04:35 |  | 0 | 506.1125
2026-06-15 04:36 |  | 0 | 506.8359
2026-06-15 04:37 |  | 0 | 506.4019
2026-06-15 04:38 |  | 0 | 505.9679
2026-06-15 04:39 |  | 0 | 506.2934
2026-06-15 04:40 |  | 0 | 506.0402
2026-06-15 04:41 |  | 0 | 505.9679
2026-06-15 04:42 |  | 0 | 506.0041
2026-06-15 04:43 |  | 0 | 505.6785
2026-06-15 04:44 |  | 0 | 505.8955
2026-06-15 04:45 |  | 0 | 506.1125
2026-06-15 04:46 |  | 0 | 505.8232
2026-06-15 04:47 |  | 0 | 505.787
2026-06-15 04:48 |  | 0 | 506.0041
2026-06-15 04:49 |  | 0 | 505.6424
2026-06-15 04:50 |  | 0 | 505.5338
2026-06-15 04:51 |  | 0 | 505.4254
2026-06-15 04:52 |  | 0 | 505.4977
2026-06-15 04:53 |  | 0 | 505.2807
2026-06-15 04:54 |  | 0 | 505.353
2026-06-15 04:55 |  | 0 | 505.57
2026-06-15 04:56 |  | 0 | 504.9913
2026-06-15 04:57 |  | 0 | 504.7381
2026-06-15 04:58 |  | 0 | 505.353
2026-06-15 04:59 |  | 0 | 504.9551
2026-06-15 05:00 |  | 0 | 504.8105
2026-06-15 05:01 |  | 0 | 582.3929
2026-06-15 05:02 |  | 0 | 582.2844
2026-06-15 05:03 |  | 0 | 581.7781
2026-06-15 05:04 |  | 0 | 581.561
2026-06-15 05:05 |  | 0 | 581.4164
2026-06-15 05:06 |  | 0 | 581.4164
2026-06-15 05:07 |  | 0 | 581.3079
2026-06-15 05:08 |  | 0 | 580.9462
2026-06-15 05:09 |  | 0 | 581.0909
2026-06-15 05:10 |  | 0 | 581.0185
2026-06-15 05:11 |  | 0 | 580.9462
2026-06-15 05:12 |  | 0 | 580.7653
2026-06-15 05:13 |  | 0 | 580.5845
2026-06-15 05:14 |  | 0 | 580.4398
2026-06-15 05:15 |  | 0 | 580.476
2026-06-15 05:16 |  | 0 | 580.2952
2026-06-15 05:17 |  | 0 | 580.259
2026-06-15 05:18 |  | 0 | 580.1866
2026-06-15 05:19 |  | 0 | 580.0419
2026-06-15 05:20 |  | 0 | 579.9696
2026-06-15 05:21 |  | 0 | 579.7164
2026-06-15 05:22 |  | 0 | 579.6802
2026-06-15 05:23 |  | 0 | 579.7164
2026-06-15 05:24 |  | 0 | 579.6802
2026-06-15 05:25 |  | 0 | 579.6079
2026-06-15 05:26 |  | 0 | 579.4633
2026-06-15 05:27 |  | 0 | 579.3186
2026-06-15 05:28 |  | 0 | 579.2824
2026-06-15 05:29 |  | 0 | 578.8484
2026-06-15 05:30 |  | 0 | 579.1016
2026-06-15 05:31 |  | 0 | 579.1016
2026-06-15 05:32 |  | 0 | 578.9569
2026-06-15 05:33 |  | 0 | 578.993
2026-06-15 05:34 |  | 0 | 578.9207
2026-06-15 05:35 |  | 0 | 579.1378
2026-06-15 05:36 |  | 0 | 578.9569
2026-06-15 05:37 |  | 0 | 578.7037
2026-06-15 05:38 |  | 0 | 578.7761
2026-06-15 05:39 |  | 0 | 578.7761
2026-06-15 05:40 |  | 0 | 578.6313
2026-06-15 05:41 |  | 0 | 578.6313
2026-06-15 05:42 |  | 0 | 578.7761
2026-06-15 05:43 |  | 0 | 578.4144
2026-06-15 05:44 |  | 0 | 578.559
2026-06-15 05:45 |  | 0 | 578.0527
2026-06-15 05:46 |  | 0 | 578.5228
2026-06-15 05:47 |  | 0 | 578.0527
2026-06-15 05:48 |  | 0 | 578.0527
2026-06-15 05:49 |  | 0 | 577.9442
2026-06-15 05:50 |  | 0 | 577.908
2026-06-15 05:51 |  | 0 | 577.7633
2026-06-15 05:52 |  | 0 | 577.7995
2026-06-15 05:53 |  | 0 | 577.7271
2026-06-15 05:54 |  | 0 | 577.6187
2026-06-15 05:55 |  | 0 | 577.5825
2026-06-15 05:56 |  | 0 | 577.5825
2026-06-15 05:57 |  | 0 | 577.4739
2026-06-15 05:58 |  | 0 | 577.3655
2026-06-15 05:59 |  | 0 | 577.3655
2026-06-15 06:00 |  | 0 | 577.3655
2026-06-15 06:01 |  | 0 | 577.2931
2026-06-15 06:02 |  | 0 | 577.1484
2026-06-15 06:03 |  | 0 | 576.9676
2026-06-15 06:04 |  | 0 | 577.1846
2026-06-15 06:05 |  | 0 | 577.1846
2026-06-15 06:06 |  | 0 | 577.1846
2026-06-15 06:07 |  | 0 | 576.6059
2026-06-15 06:08 |  | 0 | 576.5697
2026-06-15 06:09 |  | 0 | 576.5697
2026-06-15 06:10 |  | 0 | 576.6782
2026-06-15 06:11 |  | 0 | 576.3165
2026-06-15 06:12 |  | 0 | 576.5336
2026-06-15 06:13 |  | 0 | 576.4612
2026-06-15 06:14 |  | 0 | 576.3889
2026-06-15 06:15 |  | 0 | 576.3165
2026-06-15 06:16 |  | 0 | 576.8229
2026-06-15 06:17 |  | 0 | 576.2442
2026-06-15 06:18 |  | 0 | 576.1357
2026-06-15 06:19 |  | 0 | 576.7505
2026-06-15 06:20 |  | 0 | 576.1357
2026-06-15 06:21 |  | 0 | 576.2804
2026-06-15 06:22 |  | 0 | 575.774
2026-06-15 06:23 |  | 0 | 576.2804
2026-06-15 06:24 |  | 0 | 575.9548
2026-06-15 06:25 |  | 0 | 575.8464
2026-06-15 06:26 |  | 0 | 576.2804
2026-06-15 06:27 |  | 0 | 576.2804
2026-06-15 06:28 |  | 0 | 575.991
2026-06-15 06:29 |  | 0 | 575.557
2026-06-15 06:30 |  | 0 | 575.2315
2026-06-15 06:31 |  | 0 | 575.123
2026-06-15 06:32 |  | 0 | 575.4847
2026-06-15 06:33 |  | 0 | 575.123
2026-06-15 06:34 |  | 0 | 575.6655
2026-06-15 06:35 |  | 0 | 575.1953
2026-06-15 06:36 |  | 0 | 575.0507
2026-06-15 06:37 |  | 0 | 575.0145
2026-06-15 06:38 |  | 0 | 575.0507
2026-06-15 06:39 |  | 0 | 575.0145
2026-06-15 06:40 |  | 0 | 574.8698
2026-06-15 06:41 |  | 0 | 574.5081
2026-06-15 06:42 |  | 0 | 574.7974
2026-06-15 06:43 |  | 0 | 574.6166
2026-06-15 06:44 |  | 0 | 574.6528
2026-06-15 06:45 |  | 0 | 574.4719
2026-06-15 06:46 |  | 0 | 574.2188
2026-06-15 06:47 |  | 0 | 574.4719
2026-06-15 06:48 |  | 0 | 574.4358
2026-06-15 06:49 |  | 0 | 574.3273
2026-06-15 06:50 |  | 0 | 574.3273
2026-06-15 06:51 |  | 0 | 574.2188
2026-06-15 06:52 |  | 0 | 574.0017
2026-06-15 06:53 |  | 0 | 573.8932
2026-06-15 06:54 |  | 0 | 573.7124
2026-06-15 06:55 |  | 0 | 573.8209
2026-06-15 06:56 |  | 0 | 573.8932
2026-06-15 06:57 |  | 0 | 573.8209
2026-06-15 06:58 |  | 0 | 573.7124
2026-06-15 06:59 |  | 0 | 573.7124
2026-06-15 07:00 |  | 0 | 573.5677
2026-06-15 07:01 |  | 0 | 573.4592
2026-06-15 07:02 |  | 0 | 573.4592
2026-06-15 07:03 |  | 0 | 573.5316
2026-06-15 07:04 |  | 0 | 573.3868
2026-06-15 07:05 |  | 0 | 573.3145
2026-06-15 07:06 |  | 0 | 573.2784
2026-06-15 07:07 |  | 0 | 573.1699
2026-06-15 07:08 |  | 0 | 573.1699
2026-06-15 07:09 |  | 0 | 573.2784
2026-06-15 07:10 |  | 0 | 573.1337
2026-06-15 07:11 |  | 0 | 573.4592
2026-06-15 07:12 |  | 0 | 572.9528
2026-06-15 07:13 |  | 0 | 572.9528
2026-06-15 07:14 |  | 0 | 572.8443
2026-06-15 07:15 |  | 0 | 572.555
2026-06-15 07:16 |  | 0 | 572.555
2026-06-15 07:17 |  | 0 | 572.6635
2026-06-15 07:18 |  | 0 | 572.555
2026-06-15 07:19 |  | 0 | 572.6635
2026-06-15 07:20 |  | 0 | 572.338
2026-06-15 07:21 |  | 0 | 572.5188
2026-06-15 07:22 |  | 0 | 572.4103
2026-06-15 07:23 |  | 0 | 572.6635
2026-06-15 07:24 |  | 0 | 572.2656
2026-06-15 07:25 |  | 0 | 572.2294
2026-06-15 07:26 |  | 0 | 571.9039
2026-06-15 07:27 |  | 0 | 572.0848
2026-06-15 07:28 |  | 0 | 572.0486
2026-06-15 07:29 |  | 0 | 572.2294
2026-06-15 07:30 |  | 0 | 571.8677
2026-06-15 07:31 |  | 0 | 571.9401
2026-06-15 07:32 |  | 0 | 571.9039
2026-06-15 07:33 |  | 0 | 571.7231
2026-06-15 07:34 |  | 0 | 571.6508
2026-06-15 07:35 |  | 0 | 571.3253
2026-06-15 07:36 |  | 0 | 571.5784
2026-06-15 07:37 |  | 0 | 571.1805
2026-06-15 07:38 |  | 0 | 571.7231
2026-06-15 07:39 |  | 0 | 571.2891
2026-06-15 07:40 |  | 0 | 571.2891
2026-06-15 07:41 |  | 0 | 571.3614
2026-06-15 07:42 |  | 0 | 571.2167
2026-06-15 07:43 |  | 0 | 571.2891
2026-06-15 07:44 |  | 0 | 571.1444
2026-06-15 07:45 |  | 0 | 571.072
2026-06-15 07:46 |  | 0 | 570.8188
2026-06-15 07:47 |  | 0 | 571.3614
2026-06-15 07:48 |  | 0 | 571.1444
2026-06-15 07:49 |  | 0 | 570.9274
2026-06-15 07:50 |  | 0 | 570.5295
2026-06-15 07:51 |  | 0 | 570.9997
2026-06-15 07:52 |  | 0 | 570.8912
2026-06-15 07:53 |  | 0 | 570.6742
2026-06-15 07:54 |  | 0 | 570.8912
2026-06-15 07:55 |  | 0 | 570.5295
2026-06-15 07:56 |  | 0 | 570.8912
2026-06-15 07:57 |  | 0 | 570.1317
2026-06-15 07:58 |  | 0 | 570.7465
2026-06-15 07:59 |  | 0 | 570.3125
2026-06-15 08:00 |  | 0 | 570.2402
2026-06-15 08:01 |  | 0 | 570.2402
2026-06-15 08:02 |  | 0 | 570.3848
2026-06-15 08:03 |  | 0 | 570.0231
2026-06-15 08:04 |  | 0 | 570.0955
2026-06-15 08:05 |  | 0 | 570.2402
2026-06-15 08:06 |  | 0 | 570.0231
2026-06-15 08:07 |  | 0 | 570.0231
2026-06-15 08:08 |  | 0 | 569.9508
2026-06-15 08:09 |  | 0 | 569.8423
2026-06-15 08:10 |  | 0 | 569.8423
2026-06-15 08:11 |  | 0 | 570.0231
2026-06-15 08:12 |  | 0 | 569.3721
2026-06-15 08:13 |  | 0 | 569.8062
2026-06-15 08:14 |  | 0 | 570.0955
2026-06-15 08:15 |  | 0 | 569.5168
2026-06-15 08:16 |  | 0 | 569.6614
2026-06-15 08:17 |  | 0 | 569.3359
2026-06-15 08:18 |  | 0 | 569.2636
2026-06-15 08:19 |  | 0 | 569.77
2026-06-15 08:20 |  | 0 | 569.2636
2026-06-15 08:21 |  | 0 | 569.0828
2026-06-15 08:22 |  | 0 | 569.4083
2026-06-15 08:23 |  | 0 | 568.8296
2026-06-15 08:24 |  | 0 | 569.2274
2026-06-15 08:25 |  | 0 | 568.938
2026-06-15 08:26 |  | 0 | 568.9019
2026-06-15 08:27 |  | 0 | 568.9019
2026-06-15 08:28 |  | 0 | 568.7934
2026-06-15 08:29 |  | 0 | 568.287
2026-06-15 08:30 |  | 0 | 568.938
2026-06-15 08:31 |  | 0 | 568.504
2026-06-15 08:32 |  | 0 | 568.2147
2026-06-15 08:33 |  | 0 | 568.8296
2026-06-15 08:34 |  | 0 | 568.1785
2026-06-15 08:35 |  | 0 | 568.3594
2026-06-15 08:36 |  | 0 | 567.9254
2026-06-15 08:37 |  | 0 | 568.3232
2026-06-15 08:38 |  | 0 | 568.287
2026-06-15 08:39 |  | 0 | 568.2147
2026-06-15 08:40 |  | 0 | 568.0339
2026-06-15 08:41 |  | 0 | 568.1423
2026-06-15 08:42 |  | 0 | 567.6722
2026-06-15 08:43 |  | 0 | 567.5637
2026-06-15 08:44 |  | 0 | 568.07
2026-06-15 08:45 |  | 0 | 567.4551
2026-06-15 08:46 |  | 0 | 567.6722
2026-06-15 08:47 |  | 0 | 567.419
2026-06-15 08:48 |  | 0 | 567.8892
2026-06-15 08:49 |  | 0 | 567.5999
2026-06-15 08:50 |  | 0 | 427.3004
2026-06-15 08:51 |  | 0 | 251.0127
2026-06-15 08:52 |  | 0 | 150.8608
2026-06-15 08:53 |  | 0 | 55.4109
2026-06-15 08:54 |  | 0 | 8.8252
2026-06-15 08:55 |  | 2.0616 | 2.8573
2026-06-15 08:56 |  | 2.0978 | 2.7127
2026-06-15 08:57 |  | 2.0978 | 2.6403
2026-06-15 08:58 |  | 2.0616 | 2.6403
2026-06-15 08:59 |  | 2.2063 | 2.4233
2026-06-15 09:00 |  | 2.0616 | 2.5318
2026-06-15 09:01 |  | 1.9893 | 2.568
2026-06-15 09:02 |  | 2.0616 | 2.568
2026-06-15 09:03 |  | 2.0978 | 2.6403
2026-06-15 09:04 |  | 2.134 | 2.7488
2026-06-15 09:05 |  | 2.2063 | 2.5318
2026-06-15 09:06 |  | 2.0978 | 2.8212
2026-06-15 09:07 |  | 2.134 | 2.2425
2026-06-15 09:08 |  | 2.0616 | 2.4957
2026-06-15 09:09 |  | 2.0616 | 3.002
2026-06-15 09:10 |  | 2.2425 | 2.568
2026-06-15 09:11 |  | 2.5318 | 2.2786
2026-06-15 09:12 |  | 1.917 | 2.6765
2026-06-15 09:13 |  | 2.134 | 2.5318
2026-06-15 09:14 |  | 2.2425 | 2.4957
2026-06-15 09:15 |  | 1.9531 | 2.7127
2026-06-15 09:16 |  | 2.134 | 2.6403
2026-06-15 09:17 |  | 2.0616 | 2.7127
2026-06-15 09:18 |  | 2.134 | 2.2063
2026-06-15 09:19 |  | 2.2063 | 2.4233
2026-06-15 09:20 |  | 2.134 | 2.5318
2026-06-15 09:21 |  | 2.0978 | 2.7488
2026-06-15 09:22 |  | 1.9893 | 2.5318
2026-06-15 09:23 |  | 2.134 | 2.2786
2026-06-15 09:24 |  | 1.9893 | 2.4957
2026-06-15 09:25 |  | 2.0978 | 2.4957
2026-06-15 09:26 |  | 2.0616 | 2.5318
2026-06-15 09:27 |  | 2.0978 | 2.4233
2026-06-15 09:28 |  | 2.134 | 2.4233
2026-06-15 09:29 |  | 2.0978 | 2.4233
2026-06-15 09:30 |  | 2.0616 | 2.0978
2026-06-15 09:31 |  | 1.9531 | 2.3872
2026-06-15 09:32 |  | 1.9531 | 2.4233
2026-06-15 09:33 |  | 2.0978 | 2.134
2026-06-15 09:34 |  | 1000 | 2.4233
2026-06-15 09:35 |  | 1000 | 1000
2026-06-15 09:36 |  | 1000 | 1000
2026-06-15 09:37 |  | 1000 | 1000
2026-06-15 09:38 |  | 1000 | 1000
2026-06-15 09:39 |  | 1000 | 1000
2026-06-15 09:40 |  | 1000 | 1000
2026-06-15 09:41 |  | 1000 | 1000
2026-06-15 09:42 |  | 1000 | 1000
2026-06-15 09:43 |  | 1000 | 1000
2026-06-15 09:44 |  | 1000 | 1000
2026-06-15 09:45 |  | 1000 | 1000
2026-06-15 09:46 |  | 1000 | 1000
2026-06-15 09:47 |  | 1000 | 1000
2026-06-15 09:48 |  | 1000 | 1000
2026-06-15 09:49 |  | 1000 | 1000
2026-06-15 09:50 |  | 1000 | 1000
2026-06-15 09:51 |  | 1000 | 1000
2026-06-15 09:52 |  | 1000 | 1000
2026-06-15 09:53 |  | 1000 | 1000
2026-06-15 09:54 |  | 1000 | 1000
2026-06-15 09:55 |  | 1000 | 1000
2026-06-15 09:56 |  | 1000 | 1000
2026-06-15 09:57 |  | 1000 | 1000
2026-06-15 09:58 |  | 1000 | 1000
2026-06-15 09:59 |  | 1000 | 1000
2026-06-15 10:00 |  | 1000 | 1000
2026-06-15 10:01 |  | 1000 | 1000
2026-06-15 10:02 |  | 1000 | 1000
2026-06-15 10:03 |  | 1000 | 1000
2026-06-15 10:04 |  | 1000 | 1000
2026-06-15 10:05 |  | 1000 | 1000
2026-06-15 10:06 |  | 1000 | 1000
2026-06-15 10:07 |  | 1000 | 1000
2026-06-15 10:08 |  | 1000 | 1000
2026-06-15 10:09 |  | 1000 | 1000
2026-06-15 10:10 |  | 1000 | 1000
2026-06-15 10:11 |  | 1000 | 1000
2026-06-15 10:12 |  | 1000 | 1000
2026-06-15 10:13 |  | 1000 | 1000
2026-06-15 10:14 |  | 1000 | 1000
2026-06-15 10:15 |  | 1000 | 1000
2026-06-15 10:16 |  | 1000 | 1000
2026-06-15 10:17 |  | 1000 | 1000
2026-06-15 10:18 |  | 1000 | 1000
2026-06-15 10:19 |  | 1000 | 1000
2026-06-15 10:20 |  | 1000 | 1000
2026-06-15 10:21 |  | 1000 | 1000
2026-06-15 10:22 |  | 1000 | 1000
2026-06-15 10:23 |  | 1000 | 1000
2026-06-15 10:24 |  | 1000 | 1000
2026-06-15 10:25 |  | 1000 | 1000
2026-06-15 10:26 |  | 1000 | 1000
2026-06-15 10:27 |  | 1000 | 1000
2026-06-15 10:28 |  | 1000 | 1000
2026-06-15 10:29 |  | 1000 | 1000
2026-06-15 10:30 |  | 1000 | 1000
2026-06-15 10:31 |  | 1000 | 1000
2026-06-15 10:32 |  | 1000 | 1000
2026-06-15 10:33 |  | 1000 | 1000
2026-06-15 10:34 |  | 1000 | 1000
2026-06-15 10:35 |  | 1000 | 1000
2026-06-15 10:36 |  | 1000 | 1000
2026-06-15 10:37 |  | 1000 | 1000
2026-06-15 10:38 |  | 1000 | 1000
2026-06-15 10:39 |  | 1000 | 1000
2026-06-15 10:40 |  | 1000 | 1000
2026-06-15 10:41 |  | 1000 | 1000
2026-06-15 10:42 |  | 1000 | 1000
2026-06-15 10:43 |  | 1000 | 1000
2026-06-15 10:44 |  | 1000 | 1000
2026-06-15 10:45 |  | 1000 | 1000
2026-06-15 10:46 |  | 1000 | 1000
2026-06-15 10:47 |  | 1000 | 1000
2026-06-15 10:48 |  | 1000 | 1000
2026-06-15 10:49 |  | 1000 | 1000
2026-06-15 10:50 |  | 1000 | 1000
2026-06-15 10:51 |  | 1000 | 1000
2026-06-15 10:52 |  | 1000 | 1000
2026-06-15 10:53 |  | 1000 | 1000
2026-06-15 10:54 |  | 1000 | 1000
2026-06-15 10:55 |  | 1000 | 1000
2026-06-15 10:56 |  | 1000 | 1000
2026-06-15 10:57 |  | 1000 | 1000
2026-06-15 10:58 |  | 1000 | 1000
2026-06-15 10:59 |  | 1000 | 1000
2026-06-15 11:00 |  | 1000 | 1000
2026-06-15 11:01 |  | 1000 | 1000
2026-06-15 11:02 |  | 1000 | 1000
2026-06-15 11:03 |  | 1000 | 1000
2026-06-15 11:04 |  | 1000 | 1000
2026-06-15 11:05 |  | 1000 | 1000
2026-06-15 11:06 |  | 1000 | 1000
2026-06-15 11:07 |  | 1000 | 1000
2026-06-15 11:08 |  | 1000 | 1000
2026-06-15 11:09 |  | 1000 | 1000
2026-06-15 11:10 |  | 1000 | 1000
2026-06-15 11:11 |  | 1000 | 1000
2026-06-15 11:12 |  | 1000 | 1000
2026-06-15 11:13 |  | 1000 | 1000
2026-06-15 11:14 |  | 1000 | 1000
2026-06-15 11:15 |  | 1000 | 1000
2026-06-15 11:16 |  | 1000 | 1000
2026-06-15 11:17 |  | 1000 | 1000
2026-06-15 11:18 |  | 1000 | 1000
2026-06-15 11:19 |  | 1000 | 1000
2026-06-15 11:20 |  | 1000 | 1000
2026-06-15 11:21 |  | 1000 | 1000
2026-06-15 11:22 |  | 1000 | 1000
2026-06-15 11:23 |  | 1000 | 1000
2026-06-15 11:24 |  | 1000 | 1000
2026-06-15 11:25 |  | 1000 | 1000
2026-06-15 11:26 |  | 1000 | 1000
2026-06-15 11:27 |  | 1000 | 1000
2026-06-15 11:28 |  | 1000 | 1000
2026-06-15 11:29 |  | 1000 | 1000
2026-06-15 11:30 |  | 1000 | 1000
2026-06-15 11:31 |  | 1000 | 1000
2026-06-15 11:32 |  | 1000 | 1000
2026-06-15 11:33 |  | 1000 | 1000
2026-06-15 11:34 |  | 1000 | 1000
2026-06-15 11:35 |  | 1000 | 1000
2026-06-15 11:36 |  | 1000 | 1000
2026-06-15 11:37 |  | 1000 | 1000
2026-06-15 11:38 |  | 1000 | 1000
2026-06-15 11:39 |  | 1000 | 1000
2026-06-15 11:40 |  | 1000 | 1000
2026-06-15 11:41 |  | 1000 | 1000
2026-06-15 11:42 |  | 1000 | 1000
2026-06-15 11:43 |  | 1000 | 1000
2026-06-15 11:44 |  | 1000 | 1000
2026-06-15 11:45 |  | 1000 | 1000
2026-06-15 11:46 |  | 1000 | 1000
2026-06-15 11:47 |  | 1000 | 1000
2026-06-15 11:48 |  | 1000 | 1000
2026-06-15 11:49 |  | 1000 | 1000
2026-06-15 11:50 |  | 1000 | 1000
2026-06-15 11:51 |  | 1000 | 1000
2026-06-15 11:52 |  | 1000 | 1000
2026-06-15 11:53 |  | 1000 | 1000
2026-06-15 11:54 |  | 1000 | 1000
2026-06-15 11:55 |  | 1000 | 1000
2026-06-15 11:56 |  | 1000 | 1000
2026-06-15 11:57 |  | 1000 | 1000
2026-06-15 11:58 |  | 1000 | 1000
2026-06-15 11:59 |  | 1000 | 1000
2026-06-15 12:00 |  | 1000 | 1000
2026-06-15 12:01 |  | 1000 | 1000
2026-06-15 12:02 |  | 1000 | 1000
2026-06-15 12:03 |  | 1000 | 1000
2026-06-15 12:04 |  | 1000 | 1000
2026-06-15 12:05 |  | 1000 | 1000
2026-06-15 12:06 |  | 1000 | 1000
2026-06-15 12:07 |  | 1000 | 1000
2026-06-15 12:08 |  | 1000 | 1000
2026-06-15 12:09 |  | 1000 | 1000
2026-06-15 12:10 |  | 1000 | 1000
2026-06-15 12:11 |  | 1000 | 1000
2026-06-15 12:12 |  | 1000 | 1000
2026-06-15 12:13 |  | 1000 | 1000
2026-06-15 12:14 |  | 1000 | 1000
2026-06-15 12:15 |  | 1000 | 1000
2026-06-15 12:16 |  | 1000 | 1000
2026-06-15 12:17 |  | 1000 | 1000
2026-06-15 12:18 |  | 1000 | 1000
2026-06-15 12:19 |  | 1000 | 1000
2026-06-15 12:20 |  | 1000 | 1000
2026-06-15 12:21 |  | 1000 | 1000
2026-06-15 12:22 |  | 1000 | 1000
2026-06-15 12:23 |  | 1000 | 1000
2026-06-15 12:24 |  | 1000 | 1000
2026-06-15 12:25 |  | 1000 | 1000
2026-06-15 12:26 |  | 1000 | 1000
2026-06-15 12:27 |  | 1000 | 1000
2026-06-15 12:28 |  | 1000 | 1000
2026-06-15 12:29 |  | 1000 | 1000
2026-06-15 12:30 |  | 1000 | 1000
2026-06-15 12:31 |  | 1000 | 1000
2026-06-15 12:32 |  | 1000 | 1000
2026-06-15 12:33 |  | 1000 | 1000
2026-06-15 12:34 |  | 1000 | 1000
2026-06-15 12:35 |  | 1000 | 1000
2026-06-15 12:36 |  | 1000 | 1000
2026-06-15 12:37 |  | 1000 | 1000
2026-06-15 12:38 |  | 1000 | 1000
2026-06-15 12:39 |  | 1000 | 1000
2026-06-15 12:40 |  | 1000 | 1000
2026-06-15 12:41 |  | 1000 | 1000
2026-06-15 12:42 |  | 1000 | 1000
2026-06-15 12:43 |  | 1000 | 1000
2026-06-15 12:44 |  | 1000 | 1000
2026-06-15 12:45 |  | 1000 | 1000
2026-06-15 12:46 |  | 1000 | 1000
2026-06-15 12:47 |  | 1000 | 1000
2026-06-15 12:48 |  | 1000 | 1000
2026-06-15 12:49 |  | 1000 | 1000
2026-06-15 12:50 |  | 1000 | 1000
2026-06-15 12:51 |  | 1000 | 1000
2026-06-15 12:52 |  | 1000 | 1000
2026-06-15 12:53 |  | 1000 | 1000
2026-06-15 12:54 |  | 1000 | 1000
2026-06-15 12:55 |  | 1000 | 1000
2026-06-15 12:56 |  | 1000 | 1000
2026-06-15 12:57 |  | 1000 | 1000
2026-06-15 12:58 |  | 1000 | 1000
2026-06-15 12:59 |  | 1000 | 1000
2026-06-15 13:00 |  | 1000 | 1000
2026-06-15 13:01 |  | 1000 | 1000
2026-06-15 13:02 |  | 1000 | 1000
2026-06-15 13:03 |  | 1000 | 1000
2026-06-15 13:04 |  | 1000 | 1000
2026-06-15 13:05 |  | 1000 | 1000
2026-06-15 13:06 |  | 1000 | 1000
2026-06-15 13:07 |  | 1000 | 1000
2026-06-15 13:08 |  | 1000 | 1000
2026-06-15 13:09 |  | 1000 | 1000
2026-06-15 13:10 |  | 1000 | 1000
2026-06-15 13:11 |  | 1000 | 1000
2026-06-15 13:12 |  | 1000 | 1000
2026-06-15 13:13 |  | 1000 | 1000
2026-06-15 13:14 |  | 1000 | 1000
2026-06-15 13:15 |  | 1000 | 1000
2026-06-15 13:16 |  | 1000 | 1000
2026-06-15 13:17 |  | 1000 | 1000
2026-06-15 13:18 |  | 1000 | 1000
2026-06-15 13:19 |  | 1000 | 1000
2026-06-15 13:20 |  | 1000 | 1000
2026-06-15 13:21 |  | 1000 | 1000
2026-06-15 13:22 |  | 1000 | 1000
2026-06-15 13:23 |  | 1000 | 1000
2026-06-15 13:24 |  | 1000 | 1000
2026-06-15 13:25 |  | 1000 | 1000
2026-06-15 13:26 |  | 1000 | 1000
2026-06-15 13:27 |  | 1000 | 1000
2026-06-15 13:28 |  | 1000 | 1000
2026-06-15 13:29 |  | 1000 | 1000
2026-06-15 13:30 |  | 1000 | 1000
2026-06-15 13:31 |  | 1000 | 1000
2026-06-15 13:32 |  | 1000 | 1000
2026-06-15 13:33 |  | 1000 | 1000
2026-06-15 13:34 |  | 1000 | 1000
2026-06-15 13:35 |  | 1000 | 1000
2026-06-15 13:36 |  | 1000 | 1000
2026-06-15 13:37 |  | 1000 | 1000
2026-06-15 13:38 |  | 1000 | 1000
2026-06-15 13:39 |  | 1000 | 1000
2026-06-15 13:40 |  | 1000 | 1000
2026-06-15 13:41 |  | 1000 | 1000
2026-06-15 13:42 |  | 1000 | 1000
2026-06-15 13:43 |  | 1000 | 1000
2026-06-15 13:44 |  | 1000 | 1000
2026-06-15 13:45 |  | 1000 | 1000
2026-06-15 13:46 |  | 1000 | 1000
2026-06-15 13:47 |  | 1000 | 1000
2026-06-15 13:48 |  | 1000 | 1000
2026-06-15 13:49 |  | 1000 | 1000
2026-06-15 13:50 |  | 1000 | 1000
2026-06-15 13:51 |  | 1000 | 1000
2026-06-15 13:52 |  | 1000 | 1000
2026-06-15 13:53 |  | 1000 | 1000
2026-06-15 13:54 |  | 1000 | 1000
2026-06-15 13:55 |  | 1000 | 1000
2026-06-15 13:56 |  | 1000 | 1000
2026-06-15 13:57 |  | 1000 | 1000
2026-06-15 13:58 |  | 1000 | 1000
2026-06-15 13:59 |  | 1000 | 1000
2026-06-15 14:00 |  | 1000 | 1000
2026-06-15 14:01 |  | 1000 | 1000
2026-06-15 14:02 |  | 1000 | 1000
2026-06-15 14:03 |  | 1000 | 1000
2026-06-15 14:04 |  | 1000 | 1000
2026-06-15 14:05 |  | 1000 | 1000
2026-06-15 14:06 |  | 1000 | 1000
2026-06-15 14:07 |  | 1000 | 1000
2026-06-15 14:08 |  | 1000 | 1000
2026-06-15 14:09 |  | 1000 | 1000
2026-06-15 14:10 |  | 1000 | 1000
2026-06-15 14:11 |  | 1000 | 1000
2026-06-15 14:12 |  | 1000 | 1000
2026-06-15 14:13 |  | 1000 | 1000
2026-06-15 14:14 |  | 1000 | 1000
2026-06-15 14:15 |  | 1000 | 1000
2026-06-15 14:16 |  | 1000 | 1000
2026-06-15 14:17 |  | 1000 | 1000
2026-06-15 14:18 |  | 1000 | 1000
2026-06-15 14:19 |  | 1000 | 1000
2026-06-15 14:20 |  | 1000 | 1000
2026-06-15 14:21 |  | 1000 | 1000
2026-06-15 14:22 |  | 1000 | 1000
2026-06-15 14:23 |  | 1000 | 1000
2026-06-15 14:24 |  | 1000 | 1000
2026-06-15 14:25 |  | 1000 | 1000
2026-06-15 14:26 |  | 1000 | 1000
2026-06-15 14:27 |  | 1000 | 1000
2026-06-15 14:28 |  | 1000 | 1000
2026-06-15 14:29 |  | 1000 | 1000
2026-06-15 14:30 |  | 1000 | 1000
2026-06-15 14:31 |  | 1000 | 1000
2026-06-15 14:32 |  | 1000 | 1000
2026-06-15 14:33 |  | 1000 | 1000
2026-06-15 14:34 |  | 1000 | 1000
2026-06-15 14:35 |  | 1000 | 1000
2026-06-15 14:36 |  | 1000 | 1000
2026-06-15 14:37 |  | 1000 | 1000
2026-06-15 14:38 |  | 1000 | 1000
2026-06-15 14:39 |  | 1000 | 1000
2026-06-15 14:40 |  | 1000 | 1000
2026-06-15 14:41 |  | 1000 | 1000
2026-06-15 14:42 |  | 1000 | 1000
2026-06-15 14:43 |  | 1000 | 1000
2026-06-15 14:44 |  | 1000 | 1000
2026-06-15 14:45 |  | 1000 | 1000
2026-06-15 14:46 |  | 1000 | 1000
2026-06-15 14:47 |  | 1000 | 1000
2026-06-15 14:48 |  | 1000 | 1000
2026-06-15 14:49 |  | 1000 | 1000
2026-06-15 14:50 |  | 1000 | 1000
2026-06-15 14:51 |  | 1000 | 1000
2026-06-15 14:52 |  | 1000 | 1000
2026-06-15 14:53 |  | 1000 | 1000
2026-06-15 14:54 |  | 1000 | 1000
2026-06-15 14:55 |  | 1000 | 1000
2026-06-15 14:56 |  | 1000 | 1000
2026-06-15 14:57 |  | 1000 | 1000
2026-06-15 14:58 |  | 1000 | 1000
2026-06-15 14:59 |  | 1000 | 1000
2026-06-15 15:00 |  | 1000 | 1000
2026-06-15 15:01 |  | 1000 | 1000
2026-06-15 15:02 |  | 1000 | 1000
2026-06-15 15:03 |  | 1000 | 1000
2026-06-15 15:04 |  | 1000 | 1000
2026-06-15 15:05 |  | 1000 | 1000
2026-06-15 15:06 |  | 1000 | 1000
2026-06-15 15:07 |  | 1000 | 1000
2026-06-15 15:08 |  | 1000 | 1000
2026-06-15 15:09 |  | 1000 | 1000
2026-06-15 15:10 |  | 1000 | 1000
2026-06-15 15:11 |  | 1000 | 1000
2026-06-15 15:12 |  | 1000 | 1000
2026-06-15 15:13 |  | 1000 | 1000
2026-06-15 15:14 |  | 1000 | 1000
2026-06-15 15:15 |  | 1000 | 1000
2026-06-15 15:16 |  | 1000 | 1000
2026-06-15 15:17 |  | 1000 | 1000
2026-06-15 15:18 |  | 1000 | 1000
2026-06-15 15:19 |  | 1000 | 1000
2026-06-15 15:20 |  | 1000 | 1000
2026-06-15 15:21 |  | 1000 | 1000
2026-06-15 15:22 |  | 1000 | 1000
2026-06-15 15:23 |  | 1000 | 1000
2026-06-15 15:24 |  | 1000 | 1000
2026-06-15 15:25 |  | 1000 | 1000
2026-06-15 15:26 |  | 1000 | 1000
2026-06-15 15:27 |  | 1000 | 1000
2026-06-15 15:28 |  | 1000 | 1000
2026-06-15 15:29 |  | 1000 | 1000
2026-06-15 15:30 |  | 1000 | 1000
2026-06-15 15:31 |  | 1000 | 1000
2026-06-15 15:32 |  | 1000 | 1000
2026-06-15 15:33 |  | 1000 | 1000
2026-06-15 15:34 |  | 1000 | 1000
2026-06-15 15:35 |  | 1000 | 1000
2026-06-15 15:36 |  | 1000 | 1000
2026-06-15 15:37 |  | 1000 | 1000
2026-06-15 15:38 |  | 1000 | 1000
2026-06-15 15:39 |  | 1000 | 1000
2026-06-15 15:40 |  | 1000 | 1000
2026-06-15 15:41 |  | 1000 | 1000
2026-06-15 15:42 |  | 1000 | 1000
2026-06-15 15:43 |  | 1000 | 1000
2026-06-15 15:44 |  | 1000 | 1000
2026-06-15 15:45 |  | 1000 | 1000
2026-06-15 15:46 |  | 1000 | 1000
2026-06-15 15:47 |  | 1000 | 1000
2026-06-15 15:48 |  | 1000 | 1000
2026-06-15 15:49 |  | 1000 | 1000
2026-06-15 15:50 |  | 1000 | 1000
2026-06-15 15:51 |  | 1000 | 1000
2026-06-15 15:52 |  | 1000 | 1000
2026-06-15 15:53 |  | 1000 | 1000
2026-06-15 15:54 |  | 1000 | 1000
2026-06-15 15:55 |  | 1000 | 1000
2026-06-15 15:56 |  | 1000 | 1000
2026-06-15 15:57 |  | 1000 | 1000
2026-06-15 15:58 |  | 1000 | 1000
2026-06-15 15:59 |  | 1000 | 1000
2026-06-15 16:00 |  | 1000 | 1000
2026-06-15 16:01 |  | 1000 | 1000
2026-06-15 16:02 |  | 1000 | 1000
2026-06-15 16:03 |  | 1000 | 1000
2026-06-15 16:04 |  | 1000 | 1000
2026-06-15 16:05 |  | 1000 | 1000
2026-06-15 16:06 |  | 1000 | 1000
2026-06-15 16:07 |  | 1000 | 1000
2026-06-15 16:08 |  | 1000 | 1000
2026-06-15 16:09 |  | 1000 | 1000
2026-06-15 16:10 |  | 1000 | 1000
2026-06-15 16:11 |  | 1000 | 1000
2026-06-15 16:12 |  | 1000 | 1000
2026-06-15 16:13 |  | 1000 | 1000
2026-06-15 16:14 |  | 1000 | 1000
2026-06-15 16:15 |  | 1000 | 1000
2026-06-15 16:16 |  | 1000 | 1000
2026-06-15 16:17 |  | 1000 | 1000
2026-06-15 16:18 |  | 1000 | 1000
2026-06-15 16:19 |  | 1000 | 1000
2026-06-15 16:20 |  | 1000 | 1000
2026-06-15 16:21 |  | 1000 | 1000
2026-06-15 16:22 |  | 1000 | 1000
2026-06-15 16:23 |  | 1000 | 1000
2026-06-15 16:24 |  | 1000 | 1000
2026-06-15 16:25 |  | 1000 | 1000
2026-06-15 16:26 |  | 1000 | 1000
2026-06-15 16:27 |  | 1000 | 1000
2026-06-15 16:28 |  | 1000 | 1000
2026-06-15 16:29 |  | 1000 | 1000
2026-06-15 16:30 |  | 1000 | 1000
2026-06-15 16:31 |  | 1000 | 1000
2026-06-15 16:32 |  | 1000 | 1000
2026-06-15 16:33 |  | 1000 | 1000
2026-06-15 16:34 |  | 1000 | 1000
2026-06-15 16:35 |  | 1000 | 1000
2026-06-15 16:36 |  | 1000 | 1000
2026-06-15 16:37 |  | 1000 | 1000
2026-06-15 16:38 |  | 1000 | 1000
2026-06-15 16:39 |  | 1000 | 1000
2026-06-15 16:40 |  | 1000 | 1000
2026-06-15 16:41 |  | 1000 | 1000
2026-06-15 16:42 |  | 1000 | 1000
2026-06-15 16:43 |  | 1000 | 1000
2026-06-15 16:44 |  | 1000 | 1000
2026-06-15 16:45 |  | 1000 | 1000
2026-06-15 16:46 |  | 1000 | 1000
2026-06-15 16:47 |  | 1000 | 1000
2026-06-15 16:48 |  | 1000 | 1000
2026-06-15 16:49 |  | 1000 | 1000
2026-06-15 16:50 |  | 1000 | 1000
2026-06-15 16:51 |  | 1000 | 1000
2026-06-15 16:52 |  | 1000 | 1000
2026-06-15 16:53 |  | 1000 | 1000
2026-06-15 16:54 |  | 1000 | 1000
2026-06-15 16:55 |  | 1000 | 1000
2026-06-15 16:56 |  | 1000 | 1000
2026-06-15 16:57 |  | 1000 | 1000
2026-06-15 16:58 |  | 1000 | 1000
2026-06-15 16:59 |  | 1000 | 1000
2026-06-15 17:00 |  | 1000 | 1000
2026-06-15 17:01 |  | 1000 | 1000
2026-06-15 17:02 |  | 1000 | 1000
2026-06-15 17:03 |  | 1000 | 1000
2026-06-15 17:04 |  | 1000 | 1000
2026-06-15 17:05 |  | 1000 | 1000
2026-06-15 17:06 |  | 1000 | 1000
2026-06-15 17:07 |  | 1000 | 1000
2026-06-15 17:08 |  | 1000 | 1000
2026-06-15 17:09 |  | 1000 | 1000
2026-06-15 17:10 |  | 1000 | 1000
2026-06-15 17:11 |  | 1000 | 1000
2026-06-15 17:12 |  | 1000 | 1000
2026-06-15 17:13 |  | 1000 | 1000
2026-06-15 17:14 |  | 1000 | 1000
2026-06-15 17:15 |  | 1000 | 1000
2026-06-15 17:16 |  | 1000 | 1000
2026-06-15 17:17 |  | 1000 | 1000
2026-06-15 17:18 |  | 1000 | 1000
2026-06-15 17:19 |  | 1000 | 1000
2026-06-15 17:20 |  | 1000 | 1000
2026-06-15 17:21 |  | 1000 | 1000
2026-06-15 17:22 |  | 1000 | 1000
2026-06-15 17:23 |  | 1000 | 1000
2026-06-15 17:24 |  | 1000 | 1000
2026-06-15 17:25 |  | 1000 | 1000
2026-06-15 17:26 |  | 1000 | 1000
2026-06-15 17:27 |  | 1000 | 1000
2026-06-15 17:28 |  | 1000 | 1000
2026-06-15 17:29 |  | 1000 | 1000
2026-06-15 17:30 |  | 1000 | 1000
2026-06-15 17:31 |  | 1000 | 1000
2026-06-15 17:32 |  | 1000 | 1000
2026-06-15 17:33 |  | 1000 | 1000
2026-06-15 17:34 |  | 1000 | 1000
2026-06-15 17:35 |  | 1000 | 1000
2026-06-15 17:36 |  | 1000 | 1000
2026-06-15 17:37 |  | 1000 | 1000
2026-06-15 17:38 |  | 1000 | 1000
2026-06-15 17:39 |  | 1000 | 1000
2026-06-15 17:40 |  | 1000 | 1000
2026-06-15 17:41 |  | 1000 | 1000
2026-06-15 17:42 |  | 1000 | 1000
2026-06-15 17:43 |  | 1000 | 1000
2026-06-15 17:44 |  | 1000 | 1000
2026-06-15 17:45 |  | 1000 | 1000
2026-06-15 17:46 |  | 1000 | 1000
2026-06-15 17:47 |  | 1000 | 1000
2026-06-15 17:48 |  | 1000 | 1000
2026-06-15 17:49 |  | 1000 | 1000
2026-06-15 17:50 |  | 1000 | 1000
2026-06-15 17:51 |  | 1000 | 1000
2026-06-15 17:52 |  | 1000 | 1000
2026-06-15 17:53 |  | 1000 | 1000
2026-06-15 17:54 |  | 1000 | 1000
2026-06-15 17:55 |  | 1000 | 1000
2026-06-15 17:56 |  | 1000 | 1000
2026-06-15 17:57 |  | 1000 | 1000
2026-06-15 17:58 |  | 1000 | 1000
2026-06-15 17:59 |  | 1000 | 1000
2026-06-15 18:00 |  | 1000 | 1000
2026-06-15 18:01 |  | 1000 | 1000
2026-06-15 18:02 |  | 1000 | 1000
2026-06-15 18:03 |  | 1000 | 1000
2026-06-15 18:04 |  | 1000 | 1000
2026-06-15 18:05 |  | 1000 | 1000
2026-06-15 18:06 |  | 1000 | 1000
2026-06-15 18:07 |  | 1000 | 1000
2026-06-15 18:08 |  | 1000 | 1000
2026-06-15 18:09 |  | 1000 | 1000
2026-06-15 18:10 |  | 1000 | 1000
2026-06-15 18:11 |  | 1000 | 1000
2026-06-15 18:12 |  | 1000 | 1000
2026-06-15 18:13 |  | 1000 | 1000
2026-06-15 18:14 |  | 1000 | 1000
2026-06-15 18:15 |  | 1000 | 1000
2026-06-15 18:16 |  | 1000 | 1000
2026-06-15 18:17 |  | 1000 | 1000
2026-06-15 18:18 |  | 1000 | 1000
2026-06-15 18:19 |  | 1000 | 1000
2026-06-15 18:20 |  | 1000 | 1000
2026-06-15 18:21 |  | 1000 | 1000
2026-06-15 18:22 |  | 1000 | 1000
2026-06-15 18:23 |  | 1000 | 1000
2026-06-15 18:24 |  | 1000 | 1000
2026-06-15 18:25 |  | 1000 | 1000
2026-06-15 18:26 |  | 1000 | 1000
2026-06-15 18:27 |  | 1000 | 1000
2026-06-15 18:28 |  | 1000 | 1000
2026-06-15 18:29 |  | 1000 | 1000
2026-06-15 18:30 |  | 1000 | 1000
2026-06-15 18:31 |  | 1000 | 1000
2026-06-15 18:32 |  | 1000 | 1000
2026-06-15 18:33 |  | 1000 | 1000
2026-06-15 18:34 |  | 1000 | 1000
2026-06-15 18:35 |  | 1000 | 1000
2026-06-15 18:36 |  | 1000 | 1000
2026-06-15 18:37 |  | 1000 | 1000
2026-06-15 18:38 |  | 1000 | 1000
2026-06-15 18:39 |  | 1000 | 1000
2026-06-15 18:40 |  | 1000 | 1000
2026-06-15 18:41 |  | 1000 | 1000
2026-06-15 18:42 |  | 1000 | 1000
2026-06-15 18:43 |  | 1000 | 1000
2026-06-15 18:44 |  | 1000 | 1000
2026-06-15 18:45 |  | 1000 | 1000
2026-06-15 18:46 |  | 1000 | 1000
2026-06-15 18:47 |  | 1000 | 1000
2026-06-15 18:48 |  | 1000 | 1000
2026-06-15 18:49 |  | 1000 | 1000
2026-06-15 18:50 |  | 1000 | 1000
2026-06-15 18:51 |  | 1000 | 1000
2026-06-15 18:52 |  | 1000 | 1000
2026-06-15 18:53 |  | 1000 | 1000
2026-06-15 18:54 |  | 1000 | 1000
2026-06-15 18:55 |  | 1000 | 1000
2026-06-15 18:56 |  | 1000 | 1000
2026-06-15 18:57 |  | 1000 | 1000
2026-06-15 18:58 |  | 1000 | 1000
2026-06-15 18:59 |  | 1000 | 1000
2026-06-15 19:00 |  | 1000 | 1000
2026-06-15 19:01 |  | 1000 | 1000
2026-06-15 19:02 |  | 1000 | 1000
2026-06-15 19:03 |  | 1000 | 1000
2026-06-15 19:04 |  | 1000 | 1000
2026-06-15 19:05 |  | 1000 | 1000
2026-06-15 19:06 |  | 1000 | 1000
2026-06-15 19:07 |  | 1000 | 1000
2026-06-15 19:08 |  | 1000 | 1000
2026-06-15 19:09 |  | 1000 | 1000
2026-06-15 19:10 |  | 1000 | 1000
2026-06-15 19:11 |  | 1000 | 1000
2026-06-15 19:12 |  | 1000 | 1000
2026-06-15 19:13 |  | 1000 | 1000
2026-06-15 19:14 |  | 1000 | 1000
2026-06-15 19:15 |  | 1000 | 1000
2026-06-15 19:16 |  | 1000 | 1000
2026-06-15 19:17 |  | 1000 | 1000
2026-06-15 19:18 |  | 1000 | 1000
2026-06-15 19:19 |  | 1000 | 1000
2026-06-15 19:20 |  | 1000 | 1000
2026-06-15 19:21 |  | 1000 | 1000
2026-06-15 19:22 |  | 1000 | 1000
2026-06-15 19:23 |  | 1000 | 1000
2026-06-15 19:24 |  | 1000 | 1000
2026-06-15 19:25 |  | 1000 | 1000
2026-06-15 19:26 |  | 1000 | 1000
2026-06-15 19:27 |  | 1000 | 1000
2026-06-15 19:28 |  | 1000 | 1000
2026-06-15 19:29 |  | 1000 | 1000
2026-06-15 19:30 |  | 1000 | 1000
2026-06-15 19:31 |  | 1000 | 1000
2026-06-15 19:32 |  | 1000 | 1000
2026-06-15 19:33 |  | 1000 | 1000
2026-06-15 19:34 |  | 1000 | 1000
2026-06-15 19:35 |  | 1000 | 1000
2026-06-15 19:36 |  | 1000 | 1000
2026-06-15 19:37 |  | 1000 | 1000
2026-06-15 19:38 |  | 1000 | 1000
2026-06-15 19:39 |  | 1000 | 1000
2026-06-15 19:40 |  | 1000 | 1000
2026-06-15 19:41 |  | 1000 | 1000
2026-06-15 19:42 |  | 1000 | 1000
2026-06-15 19:43 |  | 1000 | 1000
2026-06-15 19:44 |  | 1000 | 1000
2026-06-15 19:45 |  | 1000 | 1000
2026-06-15 19:46 |  | 1000 | 1000
2026-06-15 19:47 |  | 1000 | 1000
2026-06-15 19:48 |  | 1000 | 1000
2026-06-15 19:49 |  | 1000 | 1000
2026-06-15 19:50 |  | 1000 | 1000
2026-06-15 19:51 |  | 1000 | 1000
2026-06-15 19:52 |  | 1000 | 1000
2026-06-15 19:53 |  | 1000 | 1000
2026-06-15 19:54 |  | 1000 | 1000
2026-06-15 19:55 |  | 1000 | 1000
2026-06-15 19:56 |  | 1000 | 1000
2026-06-15 19:57 |  | 1000 | 1000
2026-06-15 19:58 |  | 1000 | 1000
2026-06-15 19:59 |  | 1000 | 1000
2026-06-15 20:00 |  | 1000 | 1000
2026-06-15 20:01 |  | 1000 | 1000
2026-06-15 20:02 |  | 1000 | 1000
2026-06-15 20:03 |  | 1000 | 1000
2026-06-15 20:04 |  | 1000 | 1000
2026-06-15 20:05 |  | 1000 | 1000
2026-06-15 20:06 |  | 1000 | 1000
2026-06-15 20:07 |  | 1000 | 1000
2026-06-15 20:08 |  | 1000 | 1000
2026-06-15 20:09 |  | 1000 | 1000
2026-06-15 20:10 |  | 1000 | 1000
2026-06-15 20:11 |  | 1000 | 1000
2026-06-15 20:12 |  | 1000 | 1000
2026-06-15 20:13 |  | 1000 | 1000
2026-06-15 20:14 |  | 1000 | 1000
2026-06-15 20:15 |  | 1000 | 1000
2026-06-15 20:16 |  | 1000 | 1000
2026-06-15 20:17 |  | 1000 | 1000
2026-06-15 20:18 |  | 1000 | 1000
2026-06-15 20:19 |  | 1000 | 1000
2026-06-15 20:20 |  | 1000 | 1000
2026-06-15 20:21 |  | 1000 | 1000
2026-06-15 20:22 |  | 1000 | 1000
2026-06-15 20:23 |  | 1000 | 1000
2026-06-15 20:24 |  | 1000 | 1000
2026-06-15 20:25 |  | 1000 | 1000
2026-06-15 20:26 |  | 1000 | 1000
2026-06-15 20:27 |  | 1000 | 1000
2026-06-15 20:28 |  | 1000 | 1000
2026-06-15 20:29 |  | 1000 | 1000
2026-06-15 20:30 |  | 1000 | 1000
2026-06-15 20:31 |  | 1000 | 1000
2026-06-15 20:32 |  | 1000 | 1000
2026-06-15 20:33 |  | 1000 | 1000
2026-06-15 20:34 |  | 1000 | 1000
2026-06-15 20:35 |  | 1000 | 1000
2026-06-15 20:36 |  | 1000 | 1000
2026-06-15 20:37 |  | 1000 | 1000
2026-06-15 20:38 |  | 1000 | 1000
2026-06-15 20:39 |  | 1000 | 1000
2026-06-15 20:40 |  | 1000 | 1000
2026-06-15 20:41 |  | 1000 | 1000
2026-06-15 20:42 |  | 1000 | 1000
2026-06-15 20:43 |  | 1000 | 1000
2026-06-15 20:44 |  | 1000 | 1000
2026-06-15 20:45 |  | 1000 | 1000
2026-06-15 20:46 |  | 1000 | 1000
2026-06-15 20:47 |  | 1000 | 1000
2026-06-15 20:48 |  | 1000 | 1000
2026-06-15 20:49 |  | 1000 | 1000
2026-06-15 20:50 |  | 1000 | 1000
2026-06-15 20:51 |  | 1000 | 1000
2026-06-15 20:52 |  | 1000 | 1000
2026-06-15 20:53 |  | 1000 | 1000
2026-06-15 20:54 |  | 1000 | 1000
2026-06-15 20:55 |  | 1000 | 1000
2026-06-15 20:56 |  | 1000 | 1000
2026-06-15 20:57 |  | 1000 | 1000
2026-06-15 20:58 |  | 1000 | 1000
2026-06-15 20:59 |  | 1000 | 1000
2026-06-15 21:00 |  | 1000 | 1000
2026-06-15 21:01 |  | 1000 | 1000
2026-06-15 21:02 |  | 1000 | 1000
2026-06-15 21:03 |  | 1000 | 1000
2026-06-15 21:04 |  | 1000 | 1000
2026-06-15 21:05 |  | 1000 | 1000
2026-06-15 21:06 |  | 1000 | 1000
2026-06-15 21:07 |  | 1000 | 1000
2026-06-15 21:08 |  | 1000 | 1000
2026-06-15 21:09 |  | 1000 | 1000
2026-06-15 21:10 |  | 1000 | 1000
2026-06-15 21:11 |  | 1000 | 1000
2026-06-15 21:12 |  | 1000 | 1000
2026-06-15 21:13 |  | 1000 | 1000
2026-06-15 21:14 |  | 1000 | 1000
2026-06-15 21:15 |  | 1000 | 1000
2026-06-15 21:16 |  | 1000 | 1000
2026-06-15 21:17 |  | 1000 | 1000
2026-06-15 21:18 |  | 1000 | 1000
2026-06-15 21:19 |  | 1000 | 1000
2026-06-15 21:20 |  | 1000 | 1000
2026-06-15 21:21 |  | 1000 | 1000
2026-06-15 21:22 |  | 1000 | 1000
2026-06-15 21:23 |  | 1000 | 1000
2026-06-15 21:24 |  | 1000 | 1000
2026-06-15 21:25 |  | 1000 | 1000
2026-06-15 21:26 |  | 1000 | 1000
2026-06-15 21:27 |  | 1000 | 1000
2026-06-15 21:28 |  | 1000 | 1000
2026-06-15 21:29 |  | 1000 | 1000
2026-06-15 21:30 |  | 1000 | 1000
2026-06-15 21:31 |  | 1000 | 1000
2026-06-15 21:32 |  | 1000 | 1000
2026-06-15 21:33 |  | 1000 | 1000
2026-06-15 21:34 |  | 1000 | 1000
2026-06-15 21:35 |  | 1000 | 1000
2026-06-15 21:36 |  | 1000 | 1000
2026-06-15 21:37 |  | 1000 | 1000
2026-06-15 21:38 |  | 1000 | 1000
2026-06-15 21:39 |  | 1000 | 1000
2026-06-15 21:40 |  | 1000 | 1000
2026-06-15 21:41 |  | 1000 | 1000
2026-06-15 21:42 |  | 1000 | 1000
2026-06-15 21:43 |  | 1000 | 1000
2026-06-15 21:44 |  | 1000 | 1000
2026-06-15 21:45 |  | 1000 | 1000
2026-06-15 21:46 |  | 1000 | 1000
2026-06-15 21:47 |  | 1000 | 1000
2026-06-15 21:48 |  | 1000 | 1000
2026-06-15 21:49 |  | 1000 | 1000
2026-06-15 21:50 |  | 1000 | 1000
2026-06-15 21:51 |  | 1000 | 1000
2026-06-15 21:52 |  | 1000 | 1000
2026-06-15 21:53 |  | 1000 | 1000
2026-06-15 21:54 |  | 1000 | 1000
2026-06-15 21:55 |  | 1000 | 1000
2026-06-15 21:56 |  | 1000 | 1000
2026-06-15 21:57 |  | 1000 | 1000
2026-06-15 21:58 |  | 1000 | 1000
2026-06-15 21:59 |  | 1000 | 1000
2026-06-15 22:00 |  | 1000 | 1000
2026-06-15 22:01 |  | 1000 | 1000
2026-06-15 22:02 |  | 1000 | 1000
2026-06-15 22:03 |  | 1000 | 1000
2026-06-15 22:04 |  | 1000 | 1000
2026-06-15 22:05 |  | 1000 | 1000
2026-06-15 22:06 |  | 1000 | 1000
2026-06-15 22:07 |  | 1000 | 1000
2026-06-15 22:08 |  | 1000 | 1000
2026-06-15 22:09 |  | 1000 | 1000
2026-06-15 22:10 |  | 1000 | 1000
2026-06-15 22:11 |  | 1000 | 1000
2026-06-15 22:12 |  | 1000 | 1000
2026-06-15 22:13 |  | 1000 | 1000
2026-06-15 22:14 |  | 1000 | 1000
2026-06-15 22:15 |  | 1000 | 1000
2026-06-15 22:16 |  | 1000 | 1000
2026-06-15 22:17 |  | 1000 | 1000
2026-06-15 22:18 |  | 1000 | 1000
2026-06-15 22:19 |  | 1000 | 1000
2026-06-15 22:20 |  | 1000 | 1000
2026-06-15 22:21 |  | 1000 | 1000
2026-06-15 22:22 |  | 1000 | 1000
2026-06-15 22:23 |  | 1000 | 1000
2026-06-15 22:24 |  | 1000 | 1000
2026-06-15 22:25 |  | 1000 | 1000
2026-06-15 22:26 |  | 1000 | 1000
2026-06-15 22:27 |  | 1000 | 1000
2026-06-15 22:28 |  | 1000 | 1000
2026-06-15 22:29 |  | 1000 | 1000
2026-06-15 22:30 |  | 1000 | 1000
2026-06-15 22:31 |  | 1000 | 1000
2026-06-15 22:32 |  | 1000 | 1000
2026-06-15 22:33 |  | 1000 | 1000
2026-06-15 22:34 |  | 1000 | 1000
2026-06-15 22:35 |  | 1000 | 1000
2026-06-15 22:36 |  | 1000 | 1000
2026-06-15 22:37 |  | 1000 | 1000
2026-06-15 22:38 |  | 1000 | 1000
2026-06-15 22:39 |  | 1000 | 1000
2026-06-15 22:40 |  | 1000 | 1000
2026-06-15 22:41 |  | 1000 | 1000
2026-06-15 22:42 |  | 1000 | 1000
2026-06-15 22:43 |  | 1000 | 1000
2026-06-15 22:44 |  | 1000 | 1000
2026-06-15 22:45 |  | 1000 | 1000
2026-06-15 22:46 |  | 1000 | 1000
2026-06-15 22:47 |  | 1000 | 1000
2026-06-15 22:48 |  | 1000 | 1000
2026-06-15 22:49 |  | 1000 | 1000
2026-06-15 22:50 |  | 1000 | 1000
2026-06-15 22:51 |  | 1000 | 1000
2026-06-15 22:52 |  | 1000 | 1000
2026-06-15 22:53 |  | 1000 | 1000
2026-06-15 22:54 |  | 1000 | 1000
2026-06-15 22:55 |  | 1000 | 1000
2026-06-15 22:56 |  | 1000 | 1000
2026-06-15 22:57 |  | 1000 | 1000
2026-06-15 22:58 |  | 1000 | 1000
2026-06-15 22:59 |  | 1000 | 1000
2026-06-15 23:00 |  | 1000 | 1000
2026-06-15 23:01 |  | 1000 | 1000
2026-06-15 23:02 |  | 1000 | 1000
2026-06-15 23:03 |  | 1000 | 1000
2026-06-15 23:04 |  | 1000 | 1000
2026-06-15 23:05 |  | 1000 | 1000
2026-06-15 23:06 |  | 1000 | 1000
2026-06-15 23:07 |  | 1000 | 1000
2026-06-15 23:08 |  | 1000 | 1000
2026-06-15 23:09 |  | 1000 | 1000
2026-06-15 23:10 |  | 1000 | 1000
2026-06-15 23:11 |  | 1000 | 1000
2026-06-15 23:12 |  | 1000 | 1000
2026-06-15 23:13 |  | 1000 | 1000
2026-06-15 23:14 |  | 1000 | 1000
2026-06-15 23:15 |  | 1000 | 1000
2026-06-15 23:16 |  | 1000 | 1000
2026-06-15 23:17 |  | 1000 | 1000
2026-06-15 23:18 |  | 1000 | 1000
2026-06-15 23:19 |  | 1000 | 1000
2026-06-15 23:20 |  | 1000 | 1000
2026-06-15 23:21 |  | 1000 | 1000
2026-06-15 23:22 |  | 1000 | 1000
2026-06-15 23:23 |  | 1000 | 1000
2026-06-15 23:24 |  | 1000 | 1000
2026-06-15 23:25 |  | 1000 | 1000
2026-06-15 23:26 |  | 1000 | 1000
2026-06-15 23:27 |  | 1000 | 1000
2026-06-15 23:28 |  | 1000 | 1000
2026-06-15 23:29 |  | 1000 | 1000
2026-06-15 23:30 |  | 1000 | 1000
2026-06-15 23:31 |  | 1000 | 1000
2026-06-15 23:32 |  | 1000 | 1000
2026-06-15 23:33 |  | 1000 | 1000
2026-06-15 23:34 |  | 1000 | 1000
2026-06-15 23:35 |  | 1000 | 1000
2026-06-15 23:36 |  | 1000 | 1000
2026-06-15 23:37 |  | 1000 | 1000
2026-06-15 23:38 |  | 1000 | 1000
2026-06-15 23:39 |  | 1000 | 1000
2026-06-15 23:40 |  | 1000 | 1000
2026-06-15 23:41 |  | 1000 | 1000
2026-06-15 23:42 |  | 1000 | 1000
2026-06-15 23:43 |  | 1000 | 1000
2026-06-15 23:44 |  | 1000 | 1000
2026-06-15 23:45 |  | 1000 | 1000
2026-06-15 23:46 |  | 1000 | 1000
2026-06-15 23:47 |  | 1000 | 1000
2026-06-15 23:48 |  | 1000 | 1000
2026-06-15 23:49 |  | 1000 | 1000
2026-06-15 23:50 |  | 1000 | 1000
2026-06-15 23:51 |  | 1000 | 1000
2026-06-15 23:52 |  | 1000 | 1000
2026-06-15 23:53 |  | 1000 | 1000
2026-06-15 23:54 |  | 1000 | 1000
2026-06-15 23:55 |  | 1000 | 1000
2026-06-15 23:56 |  | 1000 | 1000
2026-06-15 23:57 |  | 1000 | 1000
2026-06-15 23:58 |  | 1000 | 1000
2026-06-15 23:59 |  | 1000 | 1000
2026-06-16 |  | 1000 | 1000
2026-06-16 00:01 |  | 1000 | 1000
2026-06-16 00:02 |  | 1000 | 1000
2026-06-16 00:03 |  | 1000 | 1000
2026-06-16 00:04 |  | 1000 | 1000
2026-06-16 00:05 |  | 1000 | 1000
2026-06-16 00:06 |  | 1000 | 1000
2026-06-16 00:07 |  | 1000 | 1000
2026-06-16 00:08 |  | 1000 | 1000
2026-06-16 00:09 |  | 1000 | 1000
2026-06-16 00:10 |  | 1000 | 1000
2026-06-16 00:11 |  | 1000 | 1000
2026-06-16 00:12 |  | 1000 | 1000
2026-06-16 00:13 |  | 1000 | 1000
2026-06-16 00:14 |  | 1000 | 1000
2026-06-16 00:15 |  | 1000 | 1000
2026-06-16 00:16 |  | 1000 | 1000
2026-06-16 00:17 |  | 1000 | 1000
2026-06-16 00:18 |  | 1000 | 1000
2026-06-16 00:19 |  | 1000 | 1000
2026-06-16 00:20 |  | 1000 | 1000
2026-06-16 00:21 |  | 1000 | 1000
2026-06-16 00:22 |  | 1000 | 1000
2026-06-16 00:23 |  | 1000 | 1000
2026-06-16 00:24 |  | 1000 | 1000
2026-06-16 00:25 |  | 1000 | 1000
2026-06-16 00:26 |  | 1000 | 1000
2026-06-16 00:27 |  | 1000 | 1000
2026-06-16 00:28 |  | 1000 | 1000
2026-06-16 00:29 |  | 1000 | 1000
2026-06-16 00:30 |  | 1000 | 1000
2026-06-16 00:31 |  | 1000 | 1000
2026-06-16 00:32 |  | 1000 | 1000
2026-06-16 00:33 |  | 1000 | 1000
2026-06-16 00:34 |  | 1000 | 1000
2026-06-16 00:35 |  | 1000 | 1000
2026-06-16 00:36 |  | 1000 | 1000
2026-06-16 00:37 |  | 1000 | 1000
2026-06-16 00:38 |  | 1000 | 1000
2026-06-16 00:39 |  | 1000 | 1000
2026-06-16 00:40 |  | 1000 | 1000
2026-06-16 00:41 |  | 1000 | 1000
2026-06-16 00:42 |  | 1000 | 1000
2026-06-16 00:43 |  | 1000 | 1000
2026-06-16 00:44 |  | 1000 | 1000
2026-06-16 00:45 |  | 1000 | 1000
2026-06-16 00:46 |  | 1000 | 1000
2026-06-16 00:47 |  | 1000 | 1000
2026-06-16 00:48 |  | 1000 | 1000
2026-06-16 00:49 |  | 1000 | 1000
2026-06-16 00:50 |  | 1000 | 1000
2026-06-16 00:51 |  | 1000 | 1000
2026-06-16 00:52 |  | 1000 | 1000
2026-06-16 00:53 |  | 1000 | 1000
2026-06-16 00:54 |  | 1000 | 1000
2026-06-16 00:55 |  | 1000 | 1000
2026-06-16 00:56 |  | 1000 | 1000
2026-06-16 00:57 |  | 1000 | 1000
2026-06-16 00:58 |  | 1000 | 1000
2026-06-16 00:59 |  | 1000 | 1000
2026-06-16 01:00 |  | 1000 | 1000
2026-06-16 01:01 |  | 1000 | 1000
2026-06-16 01:02 |  | 1000 | 1000
2026-06-16 01:03 |  | 1000 | 1000
2026-06-16 01:04 |  | 1000 | 1000
2026-06-16 01:05 |  | 1000 | 1000
2026-06-16 01:06 |  | 1000 | 1000
2026-06-16 01:07 |  | 1000 | 1000
2026-06-16 01:08 |  | 1000 | 1000
2026-06-16 01:09 |  | 1000 | 1000
2026-06-16 01:10 |  | 1000 | 1000
2026-06-16 01:11 |  | 1000 | 1000
2026-06-16 01:12 |  | 1000 | 1000
2026-06-16 01:13 |  | 1000 | 1000
2026-06-16 01:14 |  | 1000 | 1000
2026-06-16 01:15 |  | 1000 | 1000
2026-06-16 01:16 |  | 1000 | 1000
2026-06-16 01:17 |  | 1000 | 1000
2026-06-16 01:18 |  | 1000 | 1000
2026-06-16 01:19 |  | 1000 | 1000
2026-06-16 01:20 |  | 1000 | 1000
2026-06-16 01:21 |  | 1000 | 1000
2026-06-16 01:22 |  | 1000 | 1000
2026-06-16 01:23 |  | 1000 | 1000
2026-06-16 01:24 |  | 1000 | 1000
2026-06-16 01:25 |  | 1000 | 1000
2026-06-16 01:26 |  | 1000 | 1000
2026-06-16 01:27 |  | 1000 | 1000
2026-06-16 01:28 |  | 1000 | 1000
2026-06-16 01:29 |  | 1000 | 1000
2026-06-16 01:30 |  | 1000 | 1000
2026-06-16 01:31 |  | 1000 | 1000
2026-06-16 01:32 |  | 1000 | 1000
2026-06-16 01:33 |  | 1000 | 1000
2026-06-16 01:34 |  | 1000 | 1000
2026-06-16 01:35 |  | 1000 | 1000
2026-06-16 01:36 |  | 1000 | 1000
2026-06-16 01:37 |  | 1000 | 1000
2026-06-16 01:38 |  | 1000 | 1000
2026-06-16 01:39 |  | 1000 | 1000
2026-06-16 01:40 |  | 1000 | 1000
2026-06-16 01:41 |  | 1000 | 1000
2026-06-16 01:42 |  | 1000 | 1000
2026-06-16 01:43 |  | 1000 | 1000
2026-06-16 01:44 |  | 1000 | 1000
2026-06-16 01:45 |  | 1000 | 1000
2026-06-16 01:46 |  | 1000 | 1000
2026-06-16 01:47 |  | 1000 | 1000
2026-06-16 01:48 |  | 1000 | 1000
2026-06-16 01:49 |  | 1000 | 1000
2026-06-16 01:50 |  | 1000 | 1000
2026-06-16 01:51 |  | 1000 | 1000
2026-06-16 01:52 |  | 1000 | 1000
2026-06-16 01:53 |  | 1000 | 1000
2026-06-16 01:54 |  | 1000 | 1000
2026-06-16 01:55 |  | 1000 | 1000
2026-06-16 01:56 |  | 1000 | 1000
2026-06-16 01:57 |  | 1000 | 1000
2026-06-16 01:58 |  | 1000 | 1000
2026-06-16 01:59 |  | 1000 | 1000
2026-06-16 02:00 |  | 1000 | 1000
2026-06-16 02:01 |  | 1000 | 1000
2026-06-16 02:02 |  | 1000 | 1000
2026-06-16 02:03 |  | 1000 | 1000
2026-06-16 02:04 |  | 1000 | 1000
2026-06-16 02:05 |  | 1000 | 1000
2026-06-16 02:06 |  | 1000 | 1000
2026-06-16 02:07 |  | 1000 | 1000
2026-06-16 02:08 |  | 1000 | 1000
2026-06-16 02:09 |  | 1000 | 1000
2026-06-16 02:10 |  | 1000 | 1000
2026-06-16 02:11 |  | 1000 | 1000
2026-06-16 02:12 |  | 1000 | 1000
2026-06-16 02:13 |  | 1000 | 1000
2026-06-16 02:14 |  | 1000 | 1000
2026-06-16 02:15 |  | 1000 | 1000
2026-06-16 02:16 |  | 1000 | 1000
2026-06-16 02:17 |  | 1000 | 1000
2026-06-16 02:18 |  | 1000 | 1000
2026-06-16 02:19 |  | 1000 | 1000
2026-06-16 02:20 |  | 1000 | 1000
2026-06-16 02:21 |  | 1000 | 1000
2026-06-16 02:22 |  | 1000 | 1000
2026-06-16 02:23 |  | 1000 | 1000
2026-06-16 02:24 |  | 1000 | 1000
2026-06-16 02:25 |  | 1000 | 1000
2026-06-16 02:26 |  | 1000 | 1000
2026-06-16 02:27 |  | 1000 | 1000
2026-06-16 02:28 |  | 1000 | 1000
2026-06-16 02:29 |  | 1000 | 1000
2026-06-16 02:30 |  | 1000 | 1000
2026-06-16 02:31 |  | 1000 | 1000
2026-06-16 02:32 |  | 1000 | 1000
2026-06-16 02:33 |  | 1000 | 1000
2026-06-16 02:34 |  | 1000 | 1000
2026-06-16 02:35 |  | 1000 | 1000
2026-06-16 02:36 |  | 1000 | 1000
2026-06-16 02:37 |  | 1000 | 1000
2026-06-16 02:38 |  | 1000 | 1000
2026-06-16 02:39 |  | 1000 | 1000
2026-06-16 02:40 |  | 1000 | 1000
2026-06-16 02:41 |  | 1000 | 1000
2026-06-16 02:42 |  | 1000 | 1000
2026-06-16 02:43 |  | 1000 | 1000
2026-06-16 02:44 |  | 1000 | 1000
2026-06-16 02:45 |  | 1000 | 1000
2026-06-16 02:46 |  | 1000 | 1000
2026-06-16 02:47 |  | 1000 | 1000
2026-06-16 02:48 |  | 1000 | 1000
2026-06-16 02:49 |  | 1000 | 1000
2026-06-16 02:50 |  | 1000 | 1000
2026-06-16 02:51 |  | 1000 | 1000
2026-06-16 02:52 |  | 1000 | 1000
2026-06-16 02:53 |  | 1000 | 1000
2026-06-16 02:54 |  | 1000 | 1000
2026-06-16 02:55 |  | 1000 | 1000
2026-06-16 02:56 |  | 1000 | 1000
2026-06-16 02:57 |  | 1000 | 1000
2026-06-16 02:58 |  | 1000 | 1000
2026-06-16 02:59 |  | 1000 | 1000
2026-06-16 03:00 |  | 1000 | 1000
2026-06-16 03:01 |  | 1000 | 1000
2026-06-16 03:02 |  | 1000 | 1000
2026-06-16 03:03 |  | 1000 | 1000
2026-06-16 03:04 |  | 1000 | 1000
2026-06-16 03:05 |  | 1000 | 1000
2026-06-16 03:06 |  | 1000 | 1000
2026-06-16 03:07 |  | 1000 | 1000
2026-06-16 03:08 |  | 1000 | 1000
2026-06-16 03:09 |  | 1000 | 1000
2026-06-16 03:10 |  | 1000 | 1000
2026-06-16 03:11 |  | 1000 | 1000
2026-06-16 03:12 |  | 1000 | 1000
2026-06-16 03:13 |  | 1000 | 1000
2026-06-16 03:14 |  | 1000 | 1000
2026-06-16 03:15 |  | 1000 | 1000
2026-06-16 03:16 |  | 1000 | 1000
2026-06-16 03:17 |  | 1000 | 1000
2026-06-16 03:18 |  | 1000 | 1000
2026-06-16 03:19 |  | 1000 | 1000
2026-06-16 03:20 |  | 1000 | 1000
2026-06-16 03:21 |  | 1000 | 1000
2026-06-16 03:22 |  | 1000 | 1000
2026-06-16 03:23 |  | 1000 | 1000
2026-06-16 03:24 |  | 1000 | 1000
2026-06-16 03:25 |  | 1000 | 1000
2026-06-16 03:26 |  | 1000 | 1000
2026-06-16 03:27 |  | 1000 | 1000
2026-06-16 03:28 |  | 1000 | 1000
2026-06-16 03:29 |  | 1000 | 1000
2026-06-16 03:30 |  | 1000 | 1000
2026-06-16 03:31 |  | 1000 | 1000
2026-06-16 03:32 |  | 1000 | 1000
2026-06-16 03:33 |  | 1000 | 1000
2026-06-16 03:34 |  | 1000 | 1000
2026-06-16 03:35 |  | 1000 | 1000
2026-06-16 03:36 |  | 1000 | 1000
2026-06-16 03:37 |  | 1000 | 1000
2026-06-16 03:38 |  | 1000 | 1000
2026-06-16 03:39 |  | 1000 | 1000
2026-06-16 03:40 |  | 1000 | 1000
2026-06-16 03:41 |  | 1000 | 1000
2026-06-16 03:42 |  | 1000 | 1000
2026-06-16 03:43 |  | 1000 | 1000
2026-06-16 03:44 |  | 1000 | 1000
2026-06-16 03:45 |  | 1000 | 1000
2026-06-16 03:46 |  | 1000 | 1000
2026-06-16 03:47 |  | 1000 | 1000
2026-06-16 03:48 |  | 1000 | 1000
2026-06-16 03:49 |  | 1000 | 1000
2026-06-16 03:50 |  | 1000 | 1000
2026-06-16 03:51 |  | 1000 | 1000
2026-06-16 03:52 |  | 1000 | 1000
2026-06-16 03:53 |  | 1000 | 1000
2026-06-16 03:54 |  | 1000 | 1000
2026-06-16 03:55 |  | 1000 | 1000
2026-06-16 03:56 |  | 1000 | 1000
2026-06-16 03:57 |  | 1000 | 1000
2026-06-16 03:58 |  | 1000 | 1000
2026-06-16 03:59 |  | 1000 | 1000
2026-06-16 04:00 |  | 1000 | 1000
2026-06-16 04:01 |  | 1000 | 1000
2026-06-16 04:02 |  | 1000 | 1000
2026-06-16 04:03 |  | 1000 | 1000
2026-06-16 04:04 |  | 1000 | 1000
2026-06-16 04:05 |  | 1000 | 1000
2026-06-16 04:06 |  | 1000 | 1000
2026-06-16 04:07 |  | 1000 | 1000
2026-06-16 04:08 |  | 1000 | 1000
2026-06-16 04:09 |  | 1000 | 1000
2026-06-16 04:10 |  | 1000 | 1000
2026-06-16 04:11 |  | 1000 | 1000
2026-06-16 04:12 |  | 1000 | 1000
2026-06-16 04:13 |  | 1000 | 1000
2026-06-16 04:14 |  | 1000 | 1000
2026-06-16 04:15 |  | 1000 | 1000
2026-06-16 04:16 |  | 1000 | 1000
2026-06-16 04:17 |  | 1000 | 1000
2026-06-16 04:18 |  | 1000 | 1000
2026-06-16 04:19 |  | 1000 | 1000
2026-06-16 04:20 |  | 1000 | 1000
2026-06-16 04:21 |  | 1000 | 1000
2026-06-16 04:22 |  | 1000 | 1000
2026-06-16 04:23 |  | 1000 | 1000
2026-06-16 04:24 |  | 1000 | 1000
2026-06-16 04:25 |  | 1000 | 1000
2026-06-16 04:26 |  | 1000 | 1000
2026-06-16 04:27 |  | 1000 | 1000
2026-06-16 04:28 |  | 1000 | 1000
2026-06-16 04:29 |  | 1000 | 1000
2026-06-16 04:30 |  | 1000 | 1000
2026-06-16 04:31 |  | 1000 | 1000
2026-06-16 04:32 |  | 1000 | 1000
2026-06-16 04:33 |  | 1000 | 1000
2026-06-16 04:34 |  | 1000 | 1000
2026-06-16 04:35 |  | 1000 | 1000
2026-06-16 04:36 |  | 1000 | 1000
2026-06-16 04:37 |  | 1000 | 1000
2026-06-16 04:38 |  | 1000 | 1000
2026-06-16 04:39 |  | 1000 | 1000
2026-06-16 04:40 |  | 1000 | 1000
2026-06-16 04:41 |  | 1000 | 1000
2026-06-16 04:42 |  | 1000 | 1000
2026-06-16 04:43 |  | 1000 | 1000
2026-06-16 04:44 |  | 1000 | 1000
2026-06-16 04:45 |  | 1000 | 1000
2026-06-16 04:46 |  | 1000 | 1000
2026-06-16 04:47 |  | 1000 | 1000
2026-06-16 04:48 |  | 1000 | 1000
2026-06-16 04:49 |  | 1000 | 1000
2026-06-16 04:50 |  | 1000 | 1000
2026-06-16 04:51 |  | 1000 | 1000
2026-06-16 04:52 |  | 1000 | 1000
2026-06-16 04:53 |  | 1000 | 1000
2026-06-16 04:54 |  | 1000 | 1000
2026-06-16 04:55 |  | 1000 | 1000
2026-06-16 04:56 |  | 1000 | 1000
2026-06-16 04:57 |  | 1000 | 1000
2026-06-16 04:58 |  | 1000 | 1000
2026-06-16 04:59 |  | 1000 | 1000
2026-06-16 05:00 |  | 1000 | 1000
2026-06-16 05:01 |  | 1000 | 1000
2026-06-16 05:02 |  | 1000 | 1000
2026-06-16 05:03 |  | 1000 | 1000
2026-06-16 05:04 |  | 1000 | 1000
2026-06-16 05:05 |  | 1000 | 1000
2026-06-16 05:06 |  | 1000 | 1000
2026-06-16 05:07 |  | 1000 | 1000
2026-06-16 05:08 |  | 1000 | 1000
2026-06-16 05:09 |  | 1000 | 1000
2026-06-16 05:10 |  | 1000 | 1000
2026-06-16 05:11 |  | 1000 | 1000
2026-06-16 05:12 |  | 1000 | 1000
2026-06-16 05:13 |  | 1000 | 1000
2026-06-16 05:14 |  | 1000 | 1000
2026-06-16 05:15 |  | 1000 | 1000
2026-06-16 05:16 |  | 1000 | 1000
2026-06-16 05:17 |  | 1000 | 1000
2026-06-16 05:18 |  | 1000 | 1000
2026-06-16 05:19 |  | 1000 | 1000
2026-06-16 05:20 |  | 1000 | 1000
2026-06-16 05:21 |  | 1000 | 1000
2026-06-16 05:22 |  | 1000 | 1000
2026-06-16 05:23 |  | 1000 | 1000
2026-06-16 05:24 |  | 1000 | 1000
2026-06-16 05:25 |  | 1000 | 1000
2026-06-16 05:26 |  | 1000 | 1000
2026-06-16 05:27 |  | 1000 | 1000
2026-06-16 05:28 |  | 1000 | 1000
2026-06-16 05:29 |  | 1000 | 1000
2026-06-16 05:30 |  | 1000 | 1000
2026-06-16 05:31 |  | 1000 | 1000
2026-06-16 05:32 |  | 1000 | 1000
2026-06-16 05:33 |  | 1000 | 1000
2026-06-16 05:34 |  | 1000 | 1000
2026-06-16 05:35 |  | 1000 | 1000
2026-06-16 05:36 |  | 1000 | 1000
2026-06-16 05:37 |  | 1000 | 1000
2026-06-16 05:38 |  | 1000 | 1000
2026-06-16 05:39 |  | 1000 | 1000
2026-06-16 05:40 |  | 1000 | 1000
2026-06-16 05:41 |  | 1000 | 1000
2026-06-16 05:42 |  | 1000 | 1000
2026-06-16 05:43 |  | 1000 | 1000
2026-06-16 05:44 |  | 1000 | 1000
2026-06-16 05:45 |  | 1000 | 1000
2026-06-16 05:46 |  | 1000 | 1000
2026-06-16 05:47 |  | 1000 | 1000
2026-06-16 05:48 |  | 1000 | 1000
2026-06-16 05:49 |  | 1000 | 1000
2026-06-16 05:50 |  | 1000 | 1000
2026-06-16 05:51 |  | 1000 | 1000
2026-06-16 05:52 |  | 1000 | 1000
2026-06-16 05:53 |  | 1000 | 1000
2026-06-16 05:54 |  | 1000 | 1000
2026-06-16 05:55 |  | 1000 | 1000
2026-06-16 05:56 |  | 1000 | 1000
2026-06-16 05:57 |  | 1000 | 1000
2026-06-16 05:58 |  | 1000 | 1000
2026-06-16 05:59 |  | 1000 | 1000
2026-06-16 06:00 |  | 1000 | 1000
2026-06-16 06:01 |  | 1000 | 1000
2026-06-16 06:02 |  | 1000 | 1000
2026-06-16 06:03 |  | 1000 | 1000
2026-06-16 06:04 |  | 1000 | 1000
2026-06-16 06:05 |  | 1000 | 1000
2026-06-16 06:06 |  | 1000 | 1000
2026-06-16 06:07 |  | 1000 | 1000
2026-06-16 06:08 |  | 1000 | 1000
2026-06-16 06:09 |  | 1000 | 1000
2026-06-16 06:10 |  | 1000 | 1000
2026-06-16 06:11 |  | 1000 | 1000
2026-06-16 06:12 |  | 1000 | 1000
2026-06-16 06:13 |  | 1000 | 1000
2026-06-16 06:14 |  | 1000 | 1000
2026-06-16 06:15 |  | 1000 | 1000
2026-06-16 06:16 |  | 1000 | 1000
2026-06-16 06:17 |  | 1000 | 1000
2026-06-16 06:18 |  | 1000 | 1000
2026-06-16 06:19 |  | 1000 | 1000
2026-06-16 06:20 |  | 1000 | 1000
2026-06-16 06:21 |  | 1000 | 1000
2026-06-16 06:22 |  | 1000 | 1000
2026-06-16 06:23 |  | 1000 | 1000
2026-06-16 06:24 |  | 1000 | 1000
2026-06-16 06:25 |  | 1000 | 1000
2026-06-16 06:26 |  | 1000 | 1000
2026-06-16 06:27 |  | 1000 | 1000
2026-06-16 06:28 |  | 1000 | 1000
2026-06-16 06:29 |  | 1000 | 1000
2026-06-16 06:30 |  | 1000 | 1000
2026-06-16 06:31 |  | 1000 | 1000
2026-06-16 06:32 |  | 1000 | 1000
2026-06-16 06:33 |  | 1000 | 1000
2026-06-16 06:34 |  | 1000 | 1000
2026-06-16 06:35 |  | 1000 | 1000
2026-06-16 06:36 |  | 1000 | 1000
2026-06-16 06:37 |  | 1000 | 1000
2026-06-16 06:38 |  | 1000 | 1000
2026-06-16 06:39 |  | 1000 | 1000
2026-06-16 06:40 |  | 1000 | 1000
2026-06-16 06:41 |  | 1000 | 1000
2026-06-16 06:42 |  | 1000 | 1000
2026-06-16 06:43 |  | 1000 | 1000
2026-06-16 06:44 |  | 1000 | 1000
2026-06-16 06:45 |  | 1000 | 1000
2026-06-16 06:46 |  | 1000 | 1000
2026-06-16 06:47 |  | 1000 | 1000
2026-06-16 06:48 |  | 1000 | 1000
2026-06-16 06:49 |  | 1000 | 1000
2026-06-16 06:50 |  | 1000 | 1000
2026-06-16 06:51 |  | 1000 | 1000
2026-06-16 06:52 |  | 1000 | 1000
2026-06-16 06:53 |  | 1000 | 1000
2026-06-16 06:54 |  | 1000 | 1000
2026-06-16 06:55 |  | 1000 | 1000
2026-06-16 06:56 |  | 1000 | 1000
2026-06-16 06:57 |  | 1000 | 1000
2026-06-16 06:58 |  | 1000 | 1000
2026-06-16 06:59 |  | 1000 | 1000
2026-06-16 07:00 |  | 1000 | 1000
2026-06-16 07:01 |  | 1000 | 1000
2026-06-16 07:02 |  | 1000 | 1000
2026-06-16 07:03 |  | 1000 | 1000
2026-06-16 07:04 |  | 1000 | 1000
2026-06-16 07:05 |  | 1000 | 1000
2026-06-16 07:06 |  | 1000 | 1000
2026-06-16 07:07 |  | 1000 | 1000
2026-06-16 07:08 |  | 1000 | 1000
2026-06-16 07:09 |  | 1000 | 1000
2026-06-16 07:10 |  | 1000 | 1000
2026-06-16 07:11 |  | 1000 | 1000
2026-06-16 07:12 |  | 1000 | 1000
2026-06-16 07:13 |  | 1000 | 1000
2026-06-16 07:14 |  | 1000 | 1000
2026-06-16 07:15 |  | 1000 | 1000
2026-06-16 07:16 |  | 1000 | 1000
2026-06-16 07:17 |  | 1000 | 1000
2026-06-16 07:18 |  | 1000 | 1000
2026-06-16 07:19 |  | 1000 | 1000
2026-06-16 07:20 |  | 1000 | 1000
2026-06-16 07:21 |  | 1000 | 1000
2026-06-16 07:22 |  | 1000 | 1000
2026-06-16 07:23 |  | 1000 | 1000
2026-06-16 07:24 |  | 1000 | 1000
2026-06-16 07:25 |  | 1000 | 1000
2026-06-16 07:26 |  | 1000 | 1000
2026-06-16 07:27 |  | 1000 | 1000
2026-06-16 07:28 |  | 1000 | 1000
2026-06-16 07:29 |  | 1000 | 1000
2026-06-16 07:30 |  | 1000 | 1000
2026-06-16 07:31 |  | 1000 | 1000
2026-06-16 07:32 |  | 1000 | 1000
2026-06-16 07:33 |  | 1000 | 1000
2026-06-16 07:34 |  | 1000 | 1000
2026-06-16 07:35 |  | 1000 | 1000
2026-06-16 07:36 |  | 1000 | 1000
2026-06-16 07:37 |  | 1000 | 1000
2026-06-16 07:38 |  | 1000 | 1000
2026-06-16 07:39 |  | 1000 | 1000
2026-06-16 07:40 |  | 1000 | 1000
2026-06-16 07:41 |  | 1000 | 1000
2026-06-16 07:42 |  | 1000 | 1000
2026-06-16 07:43 |  | 1000 | 1000
2026-06-16 07:44 |  | 1000 | 1000
2026-06-16 07:45 |  | 1000 | 1000
2026-06-16 07:46 |  | 1000 | 1000
2026-06-16 07:47 |  | 1000 | 1000
2026-06-16 07:48 |  | 1000 | 1000
2026-06-16 07:49 |  | 1000 | 1000
2026-06-16 07:50 |  | 1000 | 1000
2026-06-16 07:51 |  | 1000 | 1000
2026-06-16 07:52 |  | 1000 | 1000
2026-06-16 07:53 |  | 1000 | 1000
2026-06-16 07:54 |  | 1000 | 1000
2026-06-16 07:55 |  | 1000 | 1000
2026-06-16 07:56 |  | 1000 | 1000
2026-06-16 07:57 |  | 1000 | 1000
2026-06-16 07:58 |  | 1000 | 1000
2026-06-16 07:59 |  | 1000 | 1000
2026-06-16 08:00 |  | 1000 | 1000
2026-06-16 08:01 |  | 1000 | 1000
2026-06-16 08:02 |  | 1000 | 1000
2026-06-16 08:03 |  | 1000 | 1000
2026-06-16 08:04 |  | 1000 | 1000
2026-06-16 08:05 |  | 1000 | 1000
2026-06-16 08:06 |  | 1000 | 1000
2026-06-16 08:07 |  | 1000 | 1000
2026-06-16 08:08 |  | 1000 | 1000
2026-06-16 08:09 |  | 1000 | 1000
2026-06-16 08:10 |  | 1000 | 1000
2026-06-16 08:11 |  | 1000 | 1000
2026-06-16 08:12 |  | 1000 | 1000
2026-06-16 08:13 |  | 1000 | 1000
2026-06-16 08:14 |  | 1000 | 1000
2026-06-16 08:15 |  | 1000 | 1000
2026-06-16 08:16 |  | 1000 | 1000
2026-06-16 08:17 |  | 1000 | 1000
2026-06-16 08:18 |  | 1000 | 1000
2026-06-16 08:19 |  | 1000 | 1000
2026-06-16 08:20 |  | 1000 | 1000
2026-06-16 08:21 |  | 1000 | 1000
2026-06-16 08:22 |  | 1000 | 1000
2026-06-16 08:23 |  | 1000 | 1000
2026-06-16 08:24 |  | 1000 | 1000
2026-06-16 08:25 |  | 1000 | 1000
2026-06-16 08:26 |  | 1000 | 1000
2026-06-16 08:27 |  | 1000 | 1000
2026-06-16 08:28 |  | 1000 | 1000
2026-06-16 08:29 |  | 1000 | 1000
2026-06-16 08:30 |  | 1000 | 1000
2026-06-16 08:31 |  | 1000 | 1000
2026-06-16 08:32 |  | 1000 | 1000
2026-06-16 08:33 |  | 1000 | 1000
2026-06-16 08:34 |  | 1000 | 1000
2026-06-16 08:35 |  | 1000 | 1000
2026-06-16 08:36 |  | 1000 | 1000
2026-06-16 08:37 |  | 1000 | 1000
2026-06-16 08:38 |  | 1000 | 1000
2026-06-16 08:39 |  | 1000 | 1000
2026-06-16 08:40 |  | 1000 | 1000
2026-06-16 08:41 |  | 1000 | 1000
2026-06-16 08:42 |  | 1000 | 1000
2026-06-16 08:43 |  | 1000 | 1000
2026-06-16 08:44 |  | 1000 | 1000
2026-06-16 08:45 |  | 1000 | 1000
2026-06-16 08:46 |  | 1000 | 1000
2026-06-16 08:47 |  | 1000 | 1000
2026-06-16 08:48 |  | 1000 | 1000
2026-06-16 08:49 |  | 1000 | 1000
2026-06-16 08:50 |  | 1000 | 1000
2026-06-16 08:51 |  | 1000 | 1000
2026-06-16 08:52 |  | 1000 | 1000
2026-06-16 08:53 |  | 1000 | 1000
2026-06-16 08:54 |  | 1000 | 1000
2026-06-16 08:55 |  | 1000 | 1000
2026-06-16 08:56 |  | 1000 | 1000
2026-06-16 08:57 |  | 1000 | 1000
2026-06-16 08:58 |  | 1000 | 1000
2026-06-16 08:59 |  | 1000 | 1000
2026-06-16 09:00 |  | 1000 | 1000
2026-06-16 09:01 |  | 1000 | 1000
2026-06-16 09:02 |  | 1000 | 1000
2026-06-16 09:03 |  | 1000 | 1000
2026-06-16 09:04 |  | 1000 | 1000
2026-06-16 09:05 |  | 1000 | 1000
2026-06-16 09:06 |  | 1000 | 1000
2026-06-16 09:07 |  | 1000 | 1000
2026-06-16 09:08 |  | 1000 | 1000
2026-06-16 09:09 |  | 1000 | 1000
2026-06-16 09:10 |  | 1000 | 1000
2026-06-16 09:11 |  | 1000 | 1000
2026-06-16 09:12 |  | 1000 | 1000
2026-06-16 09:13 |  | 1000 | 1000
2026-06-16 09:14 |  | 1000 | 1000
2026-06-16 09:15 |  | 1000 | 1000
2026-06-16 09:16 |  | 1000 | 1000
2026-06-16 09:17 |  | 1000 | 1000
2026-06-16 09:18 |  | 1000 | 1000
2026-06-16 09:19 |  | 1000 | 1000
2026-06-16 09:20 |  | 1000 | 1000
2026-06-16 09:21 |  | 1000 | 1000
2026-06-16 09:22 |  | 1000 | 1000
2026-06-16 09:23 |  | 1000 | 1000
2026-06-16 09:24 |  | 1000 | 1000
2026-06-16 09:25 |  | 1000 | 1000
2026-06-16 09:26 |  | 1000 | 1000
2026-06-16 09:27 |  | 1000 | 1000
2026-06-16 09:28 |  | 1000 | 1000
2026-06-16 09:29 |  | 1000 | 1000
2026-06-16 09:30 |  | 1000 | 1000
2026-06-16 09:31 |  | 1000 | 1000
2026-06-16 09:32 |  | 1000 | 1000
2026-06-16 09:33 |  | 1000 | 1000
2026-06-16 09:34 |  | 1000 | 1000
2026-06-16 09:35 |  | 1000 | 1000
2026-06-16 09:36 |  | 1000 | 1000
2026-06-16 09:37 |  | 1000 | 1000
2026-06-16 09:38 |  | 1000 | 1000
2026-06-16 09:39 |  | 1000 | 1000
2026-06-16 09:40 |  | 1000 | 1000
2026-06-16 09:41 |  | 1000 | 1000
2026-06-16 09:42 |  | 1000 | 1000
2026-06-16 09:43 |  | 1000 | 1000
2026-06-16 09:44 |  | 1000 | 1000
2026-06-16 09:45 |  | 1000 | 1000
2026-06-16 09:46 |  | 1000 | 1000
2026-06-16 09:47 |  | 1000 | 1000
2026-06-16 09:48 |  | 1000 | 1000
2026-06-16 09:49 |  | 1000 | 1000
2026-06-16 09:50 |  | 1000 | 1000
2026-06-16 09:51 |  | 1000 | 1000
2026-06-16 09:52 |  | 1000 | 1000
2026-06-16 09:53 |  | 1000 | 1000
2026-06-16 09:54 |  | 1000 | 1000
2026-06-16 09:55 |  | 1000 | 1000
2026-06-16 09:56 |  | 1000 | 1000
2026-06-16 09:57 |  | 1000 | 1000
2026-06-16 09:58 |  | 1000 | 1000
2026-06-16 09:59 |  | 1000 | 1000
2026-06-16 10:00 |  | 1000 | 1000
2026-06-16 10:01 |  | 1000 | 1000
2026-06-16 10:02 |  | 1000 | 1000
2026-06-16 10:03 |  | 1000 | 1000
2026-06-16 10:04 |  | 1000 | 1000
2026-06-16 10:05 |  | 1000 | 1000
2026-06-16 10:06 |  | 1000 | 1000
2026-06-16 10:07 |  | 1000 | 1000
2026-06-16 10:08 |  | 1000 | 1000
2026-06-16 10:09 |  | 1000 | 1000
2026-06-16 10:10 |  | 1000 | 1000
2026-06-16 10:11 |  | 1000 | 1000
2026-06-16 10:12 |  | 1000 | 1000
2026-06-16 10:13 |  | 1000 | 1000
2026-06-16 10:14 |  | 1000 | 1000
2026-06-16 10:15 |  | 1000 | 1000
2026-06-16 10:16 |  | 1000 | 1000
2026-06-16 10:17 |  | 1000 | 1000
2026-06-16 10:18 |  | 1000 | 1000
2026-06-16 10:19 |  | 1000 | 1000
2026-06-16 10:20 |  | 1000 | 1000
2026-06-16 10:21 |  | 1000 | 1000
2026-06-16 10:22 |  | 1000 | 1000
2026-06-16 10:23 |  | 1000 | 1000
2026-06-16 10:24 |  | 1000 | 1000
2026-06-16 10:25 |  | 1000 | 1000
2026-06-16 10:26 |  | 1000 | 1000
2026-06-16 10:27 |  | 1000 | 1000
2026-06-16 10:28 |  | 1000 | 1000
2026-06-16 10:29 |  | 1000 | 1000
2026-06-16 10:30 |  | 1000 | 1000
2026-06-16 10:31 |  | 1000 | 1000
2026-06-16 10:32 |  | 1000 | 1000
2026-06-16 10:33 |  | 1000 | 1000
2026-06-16 10:34 |  | 1000 | 1000
2026-06-16 10:35 |  | 1000 | 1000
2026-06-16 10:36 |  | 1000 | 1000
2026-06-16 10:37 |  | 1000 | 1000
2026-06-16 10:38 |  | 1000 | 1000
2026-06-16 10:39 |  | 1000 | 1000
2026-06-16 10:40 |  | 1000 | 1000
2026-06-16 10:41 |  | 1000 | 1000
2026-06-16 10:42 |  | 1000 | 1000
2026-06-16 10:43 |  | 1000 | 1000
2026-06-16 10:44 |  | 1000 | 1000
2026-06-16 10:45 |  | 1000 | 1000
2026-06-16 10:46 |  | 1000 | 1000
2026-06-16 10:47 |  | 1000 | 1000
2026-06-16 10:48 |  | 1000 | 1000
2026-06-16 10:49 |  | 1000 | 1000
2026-06-16 10:50 |  | 1000 | 1000
2026-06-16 10:51 |  | 1000 | 1000
2026-06-16 10:52 |  | 1000 | 1000
2026-06-16 10:53 |  | 1000 | 1000
2026-06-16 10:54 |  | 1000 | 1000
2026-06-16 10:55 |  | 1000 | 1000
2026-06-16 10:56 |  | 1000 | 1000
2026-06-16 10:57 |  | 1000 | 1000
2026-06-16 10:58 |  | 1000 | 1000
2026-06-16 10:59 |  | 1000 | 1000
2026-06-16 11:00 |  | 1000 | 1000
2026-06-16 11:01 |  | 1000 | 1000
2026-06-16 11:02 |  | 1000 | 1000
2026-06-16 11:03 |  | 1000 | 1000
2026-06-16 11:04 |  | 1000 | 1000
2026-06-16 11:05 |  | 1000 | 1000
2026-06-16 11:06 |  | 1000 | 1000
2026-06-16 11:07 |  | 1000 | 1000
2026-06-16 11:08 |  | 1000 | 1000
2026-06-16 11:09 |  | 1000 | 1000
2026-06-16 11:10 |  | 1000 | 1000
2026-06-16 11:11 |  | 1000 | 1000
2026-06-16 11:12 |  | 1000 | 1000
2026-06-16 11:13 |  | 1000 | 1000
2026-06-16 11:14 |  | 1000 | 1000
2026-06-16 11:15 |  | 1000 | 1000
2026-06-16 11:16 |  | 1000 | 1000
2026-06-16 11:17 |  | 1000 | 1000
2026-06-16 11:18 |  | 1000 | 1000
2026-06-16 11:19 |  | 1000 | 1000
2026-06-16 11:20 |  | 1000 | 1000
2026-06-16 11:21 |  | 1000 | 1000
2026-06-16 11:22 |  | 1000 | 1000
2026-06-16 11:23 |  | 1000 | 1000
2026-06-16 11:24 |  | 1000 | 1000
2026-06-16 11:25 |  | 1000 | 1000
2026-06-16 11:26 |  | 1000 | 1000
2026-06-16 11:27 |  | 1000 | 1000
2026-06-16 11:28 |  | 1000 | 1000
2026-06-16 11:29 |  | 1000 | 1000
2026-06-16 11:30 |  | 1000 | 1000
2026-06-16 11:31 |  | 1000 | 1000
2026-06-16 11:32 |  | 1000 | 1000
2026-06-16 11:33 |  | 1000 | 1000
2026-06-16 11:34 |  | 1000 | 1000
2026-06-16 11:35 |  | 1000 | 1000
2026-06-16 11:36 |  | 1000 | 1000
2026-06-16 11:37 |  | 1000 | 1000
2026-06-16 11:38 |  | 1000 | 1000
2026-06-16 11:39 |  | 1000 | 1000
2026-06-16 11:40 |  | 1000 | 1000
2026-06-16 11:41 |  | 1000 | 1000
2026-06-16 11:42 |  | 1000 | 1000
2026-06-16 11:43 |  | 1000 | 1000
2026-06-16 11:44 |  | 1000 | 1000
2026-06-16 11:45 |  | 1000 | 1000
2026-06-16 11:46 |  | 1000 | 1000
2026-06-16 11:47 |  | 1000 | 1000
2026-06-16 11:48 |  | 1000 | 1000
2026-06-16 11:49 |  | 1000 | 1000
2026-06-16 11:50 |  | 1000 | 1000
2026-06-16 11:51 |  | 1000 | 1000
2026-06-16 11:52 |  | 1000 | 1000
2026-06-16 11:53 |  | 1000 | 1000
2026-06-16 11:54 |  | 1000 | 1000
2026-06-16 11:55 |  | 1000 | 1000
2026-06-16 11:56 |  | 1000 | 1000
2026-06-16 11:57 |  | 1000 | 1000
2026-06-16 11:58 |  | 1000 | 1000
2026-06-16 11:59 |  | 1000 | 1000
2026-06-16 12:00 |  | 1000 | 1000
2026-06-16 12:01 |  | 1000 | 1000
2026-06-16 12:02 |  | 1000 | 1000
2026-06-16 12:03 |  | 1000 | 1000
2026-06-16 12:04 |  | 1000 | 1000
2026-06-16 12:05 |  | 1000 | 1000
2026-06-16 12:06 |  | 1000 | 1000
2026-06-16 12:07 |  | 1000 | 1000
2026-06-16 12:08 |  | 1000 | 1000
2026-06-16 12:09 |  | 1000 | 1000
2026-06-16 12:10 |  | 1000 | 1000
2026-06-16 12:11 |  | 1000 | 1000
2026-06-16 12:12 |  | 1000 | 1000
2026-06-16 12:13 |  | 1000 | 1000
2026-06-16 12:14 |  | 1000 | 1000
2026-06-16 12:15 |  | 1000 | 1000
2026-06-16 12:16 |  | 1000 | 1000
2026-06-16 12:17 |  | 1000 | 1000
2026-06-16 12:18 |  | 1000 | 1000
2026-06-16 12:19 |  | 1000 | 1000
2026-06-16 12:20 |  | 1000 | 1000
2026-06-16 12:21 |  | 1000 | 1000
2026-06-16 12:22 |  | 1000 | 1000
2026-06-16 12:23 |  | 1000 | 1000
2026-06-16 12:24 |  | 1000 | 1000
2026-06-16 12:25 |  | 1000 | 1000
2026-06-16 12:26 |  | 1000 | 1000
2026-06-16 12:27 |  | 1000 | 1000
2026-06-16 12:28 |  | 1000 | 1000
2026-06-16 12:29 |  | 1000 | 1000
2026-06-16 12:30 |  | 1000 | 1000
2026-06-16 12:31 |  | 1000 | 1000
2026-06-16 12:32 |  | 1000 | 1000
2026-06-16 12:33 |  | 1000 | 1000
2026-06-16 12:34 |  | 1000 | 1000
2026-06-16 12:35 |  | 1000 | 1000
2026-06-16 12:36 |  | 1000 | 1000
2026-06-16 12:37 |  | 1000 | 1000
2026-06-16 12:38 |  | 1000 | 1000
2026-06-16 12:39 |  | 1000 | 1000
2026-06-16 12:40 |  | 1000 | 1000
2026-06-16 12:41 |  | 1000 | 1000
2026-06-16 12:42 |  | 1000 | 1000
2026-06-16 12:43 |  | 1000 | 1000
2026-06-16 12:44 |  | 1000 | 1000
2026-06-16 12:45 |  | 1000 | 1000
2026-06-16 12:46 |  | 1000 | 1000
2026-06-16 12:47 |  | 1000 | 1000
2026-06-16 12:48 |  | 1000 | 1000
2026-06-16 12:49 |  | 1000 | 1000
2026-06-16 12:50 |  | 1000 | 1000
2026-06-16 12:51 |  | 1000 | 1000
2026-06-16 12:52 |  | 1000 | 1000
2026-06-16 12:53 |  | 1000 | 1000
2026-06-16 12:54 |  | 1000 | 1000
2026-06-16 12:55 |  | 1000 | 1000
2026-06-16 12:56 |  | 1000 | 1000
2026-06-16 12:57 |  | 1000 | 1000
2026-06-16 12:58 |  | 1000 | 1000
2026-06-16 12:59 |  | 1000 | 1000
2026-06-16 13:00 |  | 1000 | 1000
2026-06-16 13:01 |  | 1000 | 1000
2026-06-16 13:02 |  | 1000 | 1000
2026-06-16 13:03 |  | 1000 | 1000
2026-06-16 13:04 |  | 1000 | 1000
2026-06-16 13:05 |  | 1000 | 1000
2026-06-16 13:06 |  | 1000 | 1000
2026-06-16 13:07 |  | 1000 | 1000
2026-06-16 13:08 |  | 1000 | 1000
2026-06-16 13:09 |  | 1000 | 1000
2026-06-16 13:10 |  | 1000 | 1000
2026-06-16 13:11 |  | 1000 | 1000
2026-06-16 13:12 |  | 1000 | 1000
2026-06-16 13:13 |  | 1000 | 1000
2026-06-16 13:14 |  | 1000 | 1000
2026-06-16 13:15 |  | 1000 | 1000
2026-06-16 13:16 |  | 1000 | 1000
2026-06-16 13:17 |  | 1000 | 1000
2026-06-16 13:18 |  | 1000 | 1000
2026-06-16 13:19 |  | 1000 | 1000
2026-06-16 13:20 |  | 1000 | 1000
2026-06-16 13:21 |  | 1000 | 1000
2026-06-16 13:22 |  | 1000 | 1000
2026-06-16 13:23 |  | 1000 | 1000
2026-06-16 13:24 |  | 1000 | 1000
2026-06-16 13:25 |  | 1000 | 1000
2026-06-16 13:26 |  | 1000 | 1000
2026-06-16 13:27 |  | 1000 | 1000
2026-06-16 13:28 |  | 1000 | 1000
2026-06-16 13:29 |  | 1000 | 1000
2026-06-16 13:30 |  | 1000 | 1000
2026-06-16 13:31 |  | 1000 | 1000
2026-06-16 13:32 |  | 1000 | 1000
2026-06-16 13:33 |  | 1000 | 1000
2026-06-16 13:34 |  | 1000 | 1000
2026-06-16 13:35 |  | 1000 | 1000
2026-06-16 13:36 |  | 1000 | 1000
2026-06-16 13:37 |  | 1000 | 1000
2026-06-16 13:38 |  | 1000 | 1000
2026-06-16 13:39 |  | 1000 | 1000
2026-06-16 13:40 |  | 1000 | 1000
2026-06-16 13:41 |  | 1000 | 1000
2026-06-16 13:42 |  | 1000 | 1000
2026-06-16 13:43 |  | 1000 | 1000
2026-06-16 13:44 |  | 1000 | 1000
2026-06-16 13:45 |  | 1000 | 1000
2026-06-16 13:46 |  | 1000 | 1000
2026-06-16 13:47 |  | 1000 | 1000
2026-06-16 13:48 |  | 1000 | 1000
2026-06-16 13:49 |  | 1000 | 1000
2026-06-16 13:50 |  | 1000 | 1000
2026-06-16 13:51 |  | 1000 | 1000
2026-06-16 13:52 |  | 1000 | 1000
2026-06-16 13:53 |  | 1000 | 1000
2026-06-16 13:54 |  | 1000 | 1000
2026-06-16 13:55 |  | 1000 | 1000
2026-06-16 13:56 |  | 1000 | 1000
2026-06-16 13:57 |  | 1000 | 1000
2026-06-16 13:58 |  | 1000 | 1000
2026-06-16 13:59 |  | 1000 | 1000
2026-06-16 14:00 |  | 1000 | 1000
2026-06-16 14:01 |  | 1000 | 1000
2026-06-16 14:02 |  | 1000 | 1000
2026-06-16 14:03 |  | 1000 | 1000
2026-06-16 14:04 |  | 1000 | 1000
2026-06-16 14:05 |  | 1000 | 1000
2026-06-16 14:06 |  | 1000 | 1000
2026-06-16 14:07 |  | 1000 | 1000
2026-06-16 14:08 |  | 1000 | 1000
2026-06-16 14:09 |  | 1000 | 1000
2026-06-16 14:10 |  | 1000 | 1000
2026-06-16 14:11 |  | 1000 | 1000
2026-06-16 14:12 |  | 1000 | 1000
2026-06-16 14:13 |  | 1000 | 1000
2026-06-16 14:14 |  | 1000 | 1000
2026-06-16 14:15 |  | 1000 | 1000
2026-06-16 14:16 |  | 1000 | 1000
2026-06-16 14:17 |  | 1000 | 1000
2026-06-16 14:18 |  | 1000 | 1000
2026-06-16 14:19 |  | 1000 | 1000
2026-06-16 14:20 |  | 1000 | 1000
2026-06-16 14:21 |  | 1000 | 1000
2026-06-16 14:22 |  | 1000 | 1000
2026-06-16 14:23 |  | 1000 | 1000
2026-06-16 14:24 |  | 1000 | 1000
2026-06-16 14:25 |  | 1000 | 1000
2026-06-16 14:26 |  | 1000 | 1000
2026-06-16 14:27 |  | 1000 | 1000
2026-06-16 14:28 |  | 1000 | 1000
2026-06-16 14:29 |  | 1000 | 1000
2026-06-16 14:30 |  | 1000 | 1000
2026-06-16 14:31 |  | 1000 | 1000
2026-06-16 14:32 |  | 1000 | 1000
2026-06-16 14:33 |  | 1000 | 1000
2026-06-16 14:34 |  | 1000 | 1000
2026-06-16 14:35 |  | 1000 | 1000
2026-06-16 14:36 |  | 1000 | 1000
2026-06-16 14:37 |  | 1000 | 1000
2026-06-16 14:38 |  | 1000 | 1000
2026-06-16 14:39 |  | 1000 | 1000
2026-06-16 14:40 |  | 1000 | 1000
2026-06-16 14:41 |  | 1000 | 1000
2026-06-16 14:42 |  | 1000 | 1000
2026-06-16 14:43 |  | 1000 | 1000
2026-06-16 14:44 |  | 1000 | 1000
2026-06-16 14:45 |  | 1000 | 1000
2026-06-16 14:46 |  | 1000 | 1000
2026-06-16 14:47 |  | 1000 | 1000
2026-06-16 14:48 |  | 1000 | 1000
2026-06-16 14:49 |  | 1000 | 1000
2026-06-16 14:50 |  | 1000 | 1000
2026-06-16 14:51 |  | 1000 | 1000
2026-06-16 14:52 |  | 1000 | 1000
2026-06-16 14:53 |  | 1000 | 1000
2026-06-16 14:54 |  | 1000 | 1000
2026-06-16 14:55 |  | 1000 | 1000
2026-06-16 14:56 |  | 1000 | 1000
2026-06-16 14:57 |  | 1000 | 1000
2026-06-16 14:58 |  | 1000 | 1000
2026-06-16 14:59 |  | 1000 | 1000
2026-06-16 15:00 |  | 1000 | 1000
2026-06-16 15:01 |  | 1000 | 1000
2026-06-16 15:02 |  | 1000 | 1000
2026-06-16 15:03 |  | 1000 | 1000
2026-06-16 15:04 |  | 1000 | 1000
2026-06-16 15:05 |  | 1000 | 1000
2026-06-16 15:06 |  | 1000 | 1000
2026-06-16 15:07 |  | 1000 | 1000
2026-06-16 15:08 |  | 1000 | 1000
2026-06-16 15:09 |  | 1000 | 1000
2026-06-16 15:10 |  | 1000 | 1000
2026-06-16 15:11 |  | 1000 | 1000
2026-06-16 15:12 |  | 1000 | 1000
2026-06-16 15:13 |  | 1000 | 1000
2026-06-16 15:14 |  | 1000 | 1000
2026-06-16 15:15 |  | 1000 | 1000
2026-06-16 15:16 |  | 1000 | 1000
2026-06-16 15:17 |  | 1000 | 1000
2026-06-16 15:18 |  | 1000 | 1000
2026-06-16 15:19 |  | 1000 | 1000
2026-06-16 15:20 |  | 1000 | 1000
2026-06-16 15:21 |  | 1000 | 1000
2026-06-16 15:22 |  | 1000 | 1000
2026-06-16 15:23 |  | 1000 | 1000
2026-06-16 15:24 |  | 1000 | 1000
2026-06-16 15:25 |  | 1000 | 1000
2026-06-16 15:26 |  | 1000 | 1000
2026-06-16 15:27 |  | 1000 | 1000
2026-06-16 15:28 |  | 1000 | 1000
2026-06-16 15:29 |  | 1000 | 1000
2026-06-16 15:30 |  | 1000 | 1000
2026-06-16 15:31 |  | 1000 | 1000
2026-06-16 15:32 |  | 1000 | 1000
2026-06-16 15:33 |  | 1000 | 1000
2026-06-16 15:34 |  | 1000 | 1000
2026-06-16 15:35 |  | 1000 | 1000
2026-06-16 15:36 |  | 1000 | 1000
2026-06-16 15:37 |  | 1000 | 1000
2026-06-16 15:38 |  | 1000 | 1000
2026-06-16 15:39 |  | 1000 | 1000
2026-06-16 15:40 |  | 1000 | 1000
2026-06-16 15:41 |  | 1000 | 1000
2026-06-16 15:42 |  | 1000 | 1000
2026-06-16 15:43 |  | 1000 | 1000
2026-06-16 15:44 |  | 1000 | 1000
2026-06-16 15:45 |  | 1000 | 1000
2026-06-16 15:46 |  | 1000 | 1000
2026-06-16 15:47 |  | 1000 | 1000
2026-06-16 15:48 |  | 1000 | 1000
2026-06-16 15:49 |  | 1000 | 1000
2026-06-16 15:50 |  | 1000 | 1000
2026-06-16 15:51 |  | 1000 | 1000
2026-06-16 15:52 |  | 1000 | 1000
2026-06-16 15:53 |  | 1000 | 1000
2026-06-16 15:54 |  | 1000 | 1000
2026-06-16 15:55 |  | 1000 | 1000
2026-06-16 15:56 |  | 1000 | 1000
2026-06-16 15:57 |  | 1000 | 1000
2026-06-16 15:58 |  | 1000 | 1000
2026-06-16 15:59 |  | 1000 | 1000
2026-06-16 16:00 |  | 1000 | 1000
2026-06-16 16:01 |  | 1000 | 1000
2026-06-16 16:02 |  | 1000 | 1000
2026-06-16 16:03 |  | 1000 | 1000
2026-06-16 16:04 |  | 1000 | 1000
2026-06-16 16:05 |  | 1000 | 1000
2026-06-16 16:06 |  | 1000 | 1000
2026-06-16 16:07 |  | 1000 | 1000
2026-06-16 16:08 |  | 1000 | 1000
2026-06-16 16:09 |  | 1000 | 1000
2026-06-16 16:10 |  | 1000 | 1000
2026-06-16 16:11 |  | 1000 | 1000
2026-06-16 16:12 |  | 1000 | 1000
2026-06-16 16:13 |  | 1000 | 1000
2026-06-16 16:14 |  | 1000 | 1000
2026-06-16 16:15 |  | 1000 | 1000
2026-06-16 16:16 |  | 1000 | 1000
2026-06-16 16:17 |  | 1000 | 1000
2026-06-16 16:18 |  | 1000 | 1000
2026-06-16 16:19 |  | 1000 | 1000
2026-06-16 16:20 |  | 1000 | 1000
2026-06-16 16:21 |  | 1000 | 1000
2026-06-16 16:22 |  | 1000 | 1000
2026-06-16 16:23 |  | 1000 | 1000
2026-06-16 16:24 |  | 1000 | 1000
2026-06-16 16:25 |  | 1000 | 1000
2026-06-16 16:26 |  | 1000 | 1000
2026-06-16 16:27 |  | 1000 | 1000
2026-06-16 16:28 |  | 1000 | 1000
2026-06-16 16:29 |  | 1000 | 1000
2026-06-16 16:30 |  | 1000 | 1000
2026-06-16 16:31 |  | 1000 | 1000
2026-06-16 16:32 |  | 1000 | 1000
2026-06-16 16:33 |  | 1000 | 1000
2026-06-16 16:34 |  | 1000 | 1000
2026-06-16 16:35 |  | 1000 | 1000
2026-06-16 16:36 |  | 1000 | 1000
2026-06-16 16:37 |  | 1000 | 1000
2026-06-16 16:38 |  | 1000 | 1000
2026-06-16 16:39 |  | 1000 | 1000
2026-06-16 16:40 |  | 1000 | 1000
2026-06-16 16:41 |  | 1000 | 1000
2026-06-16 16:42 |  | 1000 | 1000
2026-06-16 16:43 |  | 1000 | 1000
2026-06-16 16:44 |  | 1000 | 1000
2026-06-16 16:45 |  | 1000 | 1000
2026-06-16 16:46 |  | 1000 | 1000
2026-06-16 16:47 |  | 1000 | 1000
2026-06-16 16:48 |  | 1000 | 1000
2026-06-16 16:49 |  | 1000 | 1000
2026-06-16 16:50 |  | 1000 | 1000
2026-06-16 16:51 |  | 1000 | 1000
2026-06-16 16:52 |  | 1000 | 1000
2026-06-16 16:53 |  | 1000 | 1000
2026-06-16 16:54 |  | 1000 | 1000
2026-06-16 16:55 |  | 1000 | 1000
2026-06-16 16:56 |  | 1000 | 1000
2026-06-16 16:57 |  | 1000 | 1000
2026-06-16 16:58 |  | 1000 | 1000
2026-06-16 16:59 |  | 1000 | 1000
2026-06-16 17:00 |  | 1000 | 1000
2026-06-16 17:01 |  | 1000 | 1000
2026-06-16 17:02 |  | 1000 | 1000
2026-06-16 17:03 |  | 1000 | 1000
2026-06-16 17:04 |  | 1000 | 1000
2026-06-16 17:05 |  | 1000 | 1000
2026-06-16 17:06 |  | 1000 | 1000
2026-06-16 17:07 |  | 1000 | 1000
2026-06-16 17:08 |  | 1000 | 1000
2026-06-16 17:09 |  | 1000 | 1000
2026-06-16 17:10 |  | 1000 | 1000
2026-06-16 17:11 |  | 1000 | 1000
2026-06-16 17:12 |  | 1000 | 1000
2026-06-16 17:13 |  | 1000 | 1000
2026-06-16 17:14 |  | 1000 | 1000
2026-06-16 17:15 |  | 1000 | 1000
2026-06-16 17:16 |  | 1000 | 1000
2026-06-16 17:17 |  | 1000 | 1000
2026-06-16 17:18 |  | 1000 | 1000
2026-06-16 17:19 |  | 1000 | 1000
2026-06-16 17:20 |  | 1000 | 1000
2026-06-16 17:21 |  | 1000 | 1000
2026-06-16 17:22 |  | 1000 | 1000
2026-06-16 17:23 |  | 1000 | 1000
2026-06-16 17:24 |  | 1000 | 1000
2026-06-16 17:25 |  | 1000 | 1000
2026-06-16 17:26 |  | 1000 | 1000
2026-06-16 17:27 |  | 1000 | 1000
2026-06-16 17:28 |  | 1000 | 1000
2026-06-16 17:29 |  | 1000 | 1000
2026-06-16 17:30 |  | 1000 | 1000
2026-06-16 17:31 |  | 1000 | 1000
2026-06-16 17:32 |  | 1000 | 1000
2026-06-16 17:33 |  | 1000 | 1000
2026-06-16 17:34 |  | 1000 | 1000
2026-06-16 17:35 |  | 1000 | 1000
2026-06-16 17:36 |  | 1000 | 1000
2026-06-16 17:37 |  | 1000 | 1000
2026-06-16 17:38 |  | 1000 | 1000
2026-06-16 17:39 |  | 1000 | 1000
2026-06-16 17:40 |  | 1000 | 1000
2026-06-16 17:41 |  | 1000 | 1000
2026-06-16 17:42 |  | 1000 | 1000
2026-06-16 17:43 |  | 1000 | 1000
2026-06-16 17:44 |  | 1000 | 1000
2026-06-16 17:45 |  | 1000 | 1000
2026-06-16 17:46 |  | 1000 | 1000
2026-06-16 17:47 |  | 1000 | 1000
2026-06-16 17:48 |  | 1000 | 1000
2026-06-16 17:49 |  | 1000 | 1000
2026-06-16 17:50 |  | 1000 | 1000
2026-06-16 17:51 |  | 1000 | 1000
2026-06-16 17:52 |  | 1000 | 1000
2026-06-16 17:53 |  | 1000 | 1000
2026-06-16 17:54 |  | 1000 | 1000
2026-06-16 17:55 |  | 1000 | 1000
2026-06-16 17:56 |  | 1000 | 1000
2026-06-16 17:57 |  | 1000 | 1000
2026-06-16 17:58 |  | 1000 | 1000
2026-06-16 17:59 |  | 1000 | 1000
2026-06-16 18:00 |  | 1000 | 1000
2026-06-16 18:01 |  | 1000 | 1000
2026-06-16 18:02 |  | 1000 | 1000
2026-06-16 18:03 |  | 1000 | 1000
2026-06-16 18:04 |  | 1000 | 1000
2026-06-16 18:05 |  | 1000 | 1000
2026-06-16 18:06 |  | 1000 | 1000
2026-06-16 18:07 |  | 1000 | 1000
2026-06-16 18:08 |  | 1000 | 1000
2026-06-16 18:09 |  | 1000 | 1000
2026-06-16 18:10 |  | 1000 | 1000
2026-06-16 18:11 |  | 1000 | 1000
2026-06-16 18:12 |  | 1000 | 1000
2026-06-16 18:13 |  | 1000 | 1000
2026-06-16 18:14 |  | 1000 | 1000
2026-06-16 18:15 |  | 1000 | 1000
2026-06-16 18:16 |  | 1000 | 1000
2026-06-16 18:17 |  | 1000 | 1000
2026-06-16 18:18 |  | 1000 | 1000
2026-06-16 18:19 |  | 1000 | 1000
2026-06-16 18:20 |  | 1000 | 1000
2026-06-16 18:21 |  | 1000 | 1000
2026-06-16 18:22 |  | 1000 | 1000
2026-06-16 18:23 |  | 1000 | 1000
2026-06-16 18:24 |  | 1000 | 1000
2026-06-16 18:25 |  | 1000 | 1000
2026-06-16 18:26 |  | 1000 | 1000
2026-06-16 18:27 |  | 1000 | 1000
2026-06-16 18:28 |  | 1000 | 1000
2026-06-16 18:29 |  | 1000 | 1000
2026-06-16 18:30 |  | 1000 | 1000
2026-06-16 18:31 |  | 1000 | 1000
2026-06-16 18:32 |  | 1000 | 1000
2026-06-16 18:33 |  | 1000 | 1000
2026-06-16 18:34 |  | 1000 | 1000
2026-06-16 18:35 |  | 1000 | 1000
2026-06-16 18:36 |  | 1000 | 1000
2026-06-16 18:37 |  | 1000 | 1000
2026-06-16 18:38 |  | 1000 | 1000
2026-06-16 18:39 |  | 1000 | 1000
2026-06-16 18:40 |  | 1000 | 1000
2026-06-16 18:41 |  | 1000 | 1000
2026-06-16 18:42 |  | 1000 | 1000
2026-06-16 18:43 |  | 1000 | 1000
2026-06-16 18:44 |  | 1000 | 1000
2026-06-16 18:45 |  | 1000 | 1000
2026-06-16 18:46 |  | 1000 | 1000
2026-06-16 18:47 |  | 1000 | 1000
2026-06-16 18:48 |  | 1000 | 1000
2026-06-16 18:49 |  | 1000 | 1000
2026-06-16 18:50 |  | 1000 | 1000
2026-06-16 18:51 |  | 1000 | 1000
2026-06-16 18:52 |  | 1000 | 1000
2026-06-16 18:53 |  | 1000 | 1000
2026-06-16 18:54 |  | 1000 | 1000
2026-06-16 18:55 |  | 1000 | 1000
2026-06-16 18:56 |  | 1000 | 1000
2026-06-16 18:57 |  | 1000 | 1000
2026-06-16 18:58 |  | 1000 | 1000
2026-06-16 18:59 |  | 1000 | 1000
2026-06-16 19:00 |  | 1000 | 1000
2026-06-16 19:01 |  | 1000 | 1000
2026-06-16 19:02 |  | 1000 | 1000
2026-06-16 19:03 |  | 1000 | 1000
2026-06-16 19:04 |  | 1000 | 1000
2026-06-16 19:05 |  | 1000 | 1000
2026-06-16 19:06 |  | 1000 | 1000
2026-06-16 19:07 |  | 1000 | 1000
2026-06-16 19:08 |  | 1000 | 1000
2026-06-16 19:09 |  | 1000 | 1000
2026-06-16 19:10 |  | 1000 | 1000
2026-06-16 19:11 |  | 1000 | 1000
2026-06-16 19:12 |  | 1000 | 1000
2026-06-16 19:13 |  | 1000 | 1000
2026-06-16 19:14 |  | 1000 | 1000
2026-06-16 19:15 |  | 1000 | 1000
2026-06-16 19:16 |  | 1000 | 1000
2026-06-16 19:17 |  | 1000 | 1000
2026-06-16 19:18 |  | 1000 | 1000
2026-06-16 19:19 |  | 1000 | 1000
2026-06-16 19:20 |  | 1000 | 1000
2026-06-16 19:21 |  | 1000 | 1000
2026-06-16 19:22 |  | 1000 | 1000
2026-06-16 19:23 |  | 1000 | 1000
2026-06-16 19:24 |  | 1000 | 1000
2026-06-16 19:25 |  | 1000 | 1000
2026-06-16 19:26 |  | 1000 | 1000
2026-06-16 19:27 |  | 1000 | 1000
2026-06-16 19:28 |  | 1000 | 1000
2026-06-16 19:29 |  | 1000 | 1000
2026-06-16 19:30 |  | 1000 | 1000
2026-06-16 19:31 |  | 1000 | 1000
2026-06-16 19:32 |  | 1000 | 1000
2026-06-16 19:33 |  | 1000 | 1000
2026-06-16 19:34 |  | 1000 | 1000
2026-06-16 19:35 |  | 1000 | 1000
2026-06-16 19:36 |  | 1000 | 1000
2026-06-16 19:37 |  | 1000 | 1000
2026-06-16 19:38 |  | 1000 | 1000
2026-06-16 19:39 |  | 1000 | 1000
2026-06-16 19:40 |  | 1000 | 1000
2026-06-16 19:41 |  | 1000 | 1000
2026-06-16 19:42 |  | 1000 | 1000
2026-06-16 19:43 |  | 1000 | 1000
2026-06-16 19:44 |  | 1000 | 1000
2026-06-16 19:45 |  | 1000 | 1000
2026-06-16 19:46 |  | 1000 | 1000
2026-06-16 19:47 |  | 1000 | 1000
2026-06-16 19:48 |  | 1000 | 1000
2026-06-16 19:49 |  | 1000 | 1000
2026-06-16 19:50 |  | 1000 | 1000
2026-06-16 19:51 |  | 1000 | 1000
2026-06-16 19:52 |  | 1000 | 1000
2026-06-16 19:53 |  | 1000 | 1000
2026-06-16 19:54 |  | 1000 | 1000
2026-06-16 19:55 |  | 1000 | 1000
2026-06-16 19:56 |  | 1000 | 1000
2026-06-16 19:57 |  | 1000 | 1000
2026-06-16 19:58 |  | 1000 | 1000
2026-06-16 19:59 |  | 1000 | 1000
2026-06-16 20:00 |  | 1000 | 1000
2026-06-16 20:01 |  | 1000 | 1000
2026-06-16 20:02 |  | 1000 | 1000
2026-06-16 20:03 |  | 1000 | 1000
2026-06-16 20:04 |  | 1000 | 1000
2026-06-16 20:05 |  | 1000 | 1000
2026-06-16 20:06 |  | 1000 | 1000
2026-06-16 20:07 |  | 1000 | 1000
2026-06-16 20:08 |  | 1000 | 1000
2026-06-16 20:09 |  | 1000 | 1000
2026-06-16 20:10 |  | 1000 | 1000
2026-06-16 20:11 |  | 1000 | 1000
2026-06-16 20:12 |  | 1000 | 1000
2026-06-16 20:13 |  | 1000 | 1000
2026-06-16 20:14 |  | 1000 | 1000
2026-06-16 20:15 |  | 1000 | 1000
2026-06-16 20:16 |  | 1000 | 1000
2026-06-16 20:17 |  | 1000 | 1000
2026-06-16 20:18 |  | 1000 | 1000
2026-06-16 20:19 |  | 1000 | 1000
2026-06-16 20:20 |  | 1000 | 1000
2026-06-16 20:21 |  | 1000 | 1000
2026-06-16 20:22 |  | 1000 | 1000
2026-06-16 20:23 |  | 1000 | 1000
2026-06-16 20:24 |  | 1000 | 1000
2026-06-16 20:25 |  | 1000 | 1000
2026-06-16 20:26 |  | 1000 | 1000
2026-06-16 20:27 |  | 1000 | 1000
2026-06-16 20:28 |  | 1000 | 1000
2026-06-16 20:29 |  | 1000 | 1000
2026-06-16 20:30 |  | 1000 | 1000
2026-06-16 20:31 |  | 1000 | 1000
2026-06-16 20:32 |  | 1000 | 1000
2026-06-16 20:33 |  | 1000 | 1000
2026-06-16 20:34 |  | 1000 | 1000
2026-06-16 20:35 |  | 1000 | 1000
2026-06-16 20:36 |  | 1000 | 1000
2026-06-16 20:37 |  | 1000 | 1000
2026-06-16 20:38 |  | 1000 | 1000
2026-06-16 20:39 |  | 1000 | 1000
2026-06-16 20:40 |  | 1000 | 1000
2026-06-16 20:41 |  | 1000 | 1000
2026-06-16 20:42 |  | 1000 | 1000
2026-06-16 20:43 |  | 1000 | 1000
2026-06-16 20:44 |  | 1000 | 1000
2026-06-16 20:45 |  | 1000 | 1000
2026-06-16 20:46 |  | 1000 | 1000
2026-06-16 20:47 |  | 1000 | 1000
2026-06-16 20:48 |  | 1000 | 1000
2026-06-16 20:49 |  | 1000 | 1000
2026-06-16 20:50 |  | 1000 | 1000
2026-06-16 20:51 |  | 1000 | 1000
2026-06-16 20:52 |  | 1000 | 1000
2026-06-16 20:53 |  | 1000 | 1000
2026-06-16 20:54 |  | 1000 | 1000
2026-06-16 20:55 |  | 1000 | 1000
2026-06-16 20:56 |  | 1000 | 1000
2026-06-16 20:57 |  | 1000 | 1000
2026-06-16 20:58 |  | 1000 | 1000
2026-06-16 20:59 |  | 1000 | 1000
2026-06-16 21:00 |  | 1000 | 1000
2026-06-16 21:01 |  | 1000 | 1000
2026-06-16 21:02 |  | 1000 | 1000
2026-06-16 21:03 |  | 1000 | 1000
2026-06-16 21:04 |  | 1000 | 1000
2026-06-16 21:05 |  | 1000 | 1000
2026-06-16 21:06 |  | 1000 | 1000
2026-06-16 21:07 |  | 1000 | 1000
2026-06-16 21:08 |  | 1000 | 1000
2026-06-16 21:09 |  | 1000 | 1000
2026-06-16 21:10 |  | 1000 | 1000
2026-06-16 21:11 |  | 1000 | 1000
2026-06-16 21:12 |  | 1000 | 1000
2026-06-16 21:13 |  | 1000 | 1000
2026-06-16 21:14 |  | 1000 | 1000
2026-06-16 21:15 |  | 1000 | 1000
2026-06-16 21:16 |  | 1000 | 1000
2026-06-16 21:17 |  | 1000 | 1000
2026-06-16 21:18 |  | 1000 | 1000
2026-06-16 21:19 |  | 1000 | 1000
2026-06-16 21:20 |  | 1000 | 1000
2026-06-16 21:21 |  | 1000 | 1000
2026-06-16 21:22 |  | 1000 | 1000
2026-06-16 21:23 |  | 1000 | 1000
2026-06-16 21:24 |  | 1000 | 1000
2026-06-16 21:25 |  | 1000 | 1000
2026-06-16 21:26 |  | 1000 | 1000
2026-06-16 21:27 |  | 1000 | 1000
2026-06-16 21:28 |  | 1000 | 1000
2026-06-16 21:29 |  | 1000 | 1000
2026-06-16 21:30 |  | 1000 | 1000
2026-06-16 21:31 |  | 1000 | 1000
2026-06-16 21:32 |  | 1000 | 1000
2026-06-16 21:33 |  | 1000 | 1000
2026-06-16 21:34 |  | 1000 | 1000
2026-06-16 21:35 |  | 1000 | 1000
2026-06-16 21:36 |  | 1000 | 1000
2026-06-16 21:37 |  | 1000 | 1000
2026-06-16 21:38 |  | 1000 | 1000
2026-06-16 21:39 |  | 1000 | 1000
2026-06-16 21:40 |  | 1000 | 1000
2026-06-16 21:41 |  | 1000 | 1000
2026-06-16 21:42 |  | 1000 | 1000
2026-06-16 21:43 |  | 1000 | 1000
2026-06-16 21:44 |  | 1000 | 1000
2026-06-16 21:45 |  | 1000 | 1000
2026-06-16 21:46 |  | 1000 | 1000
2026-06-16 21:47 |  | 1000 | 1000
2026-06-16 21:48 |  | 1000 | 1000
2026-06-16 21:49 |  | 1000 | 1000
2026-06-16 21:50 |  | 1000 | 1000
2026-06-16 21:51 |  | 1000 | 1000
2026-06-16 21:52 |  | 1000 | 1000
2026-06-16 21:53 |  | 1000 | 1000
2026-06-16 21:54 |  | 1000 | 1000
2026-06-16 21:55 |  | 1000 | 1000
2026-06-16 21:56 |  | 1000 | 1000
2026-06-16 21:57 |  | 1000 | 1000
2026-06-16 21:58 |  | 1000 | 1000
2026-06-16 21:59 |  | 1000 | 1000
2026-06-16 22:00 |  | 1000 | 1000
2026-06-16 22:01 |  | 1000 | 1000
2026-06-16 22:02 |  | 1000 | 1000
2026-06-16 22:03 |  | 1000 | 1000
2026-06-16 22:04 |  | 1000 | 1000
2026-06-16 22:05 |  | 1000 | 1000
2026-06-16 22:06 |  | 1000 | 1000
2026-06-16 22:07 |  | 1000 | 1000
2026-06-16 22:08 |  | 1000 | 1000
2026-06-16 22:09 |  | 1000 | 1000
2026-06-16 22:10 |  | 1000 | 1000
2026-06-16 22:11 |  | 1000 | 1000
2026-06-16 22:12 |  | 1000 | 1000
2026-06-16 22:13 |  | 1000 | 1000
2026-06-16 22:14 |  | 1000 | 1000
2026-06-16 22:15 |  | 1000 | 1000
2026-06-16 22:16 |  | 1000 | 1000
2026-06-16 22:17 |  | 1000 | 1000
2026-06-16 22:18 |  | 1000 | 1000
2026-06-16 22:19 |  | 1000 | 1000
2026-06-16 22:20 |  | 1000 | 1000
2026-06-16 22:21 |  | 1000 | 1000
2026-06-16 22:22 |  | 1000 | 1000
2026-06-16 22:23 |  | 1000 | 1000
2026-06-16 22:24 |  | 1000 | 1000
2026-06-16 22:25 |  | 1000 | 1000
2026-06-16 22:26 |  | 1000 | 1000
2026-06-16 22:27 |  | 1000 | 1000
2026-06-16 22:28 |  | 1000 | 1000
2026-06-16 22:29 |  | 1000 | 1000
2026-06-16 22:30 |  | 1000 | 1000
2026-06-16 22:31 |  | 1000 | 1000
2026-06-16 22:32 |  | 1000 | 1000
2026-06-16 22:33 |  | 1000 | 1000
2026-06-16 22:34 |  | 1000 | 1000
2026-06-16 22:35 |  | 1000 | 1000
2026-06-16 22:36 |  | 1000 | 1000
2026-06-16 22:37 |  | 1000 | 1000
2026-06-16 22:38 |  | 1000 | 1000
2026-06-16 22:39 |  | 1000 | 1000
2026-06-16 22:40 |  | 1000 | 1000
2026-06-16 22:41 |  | 1000 | 1000
2026-06-16 22:42 |  | 1000 | 1000
2026-06-16 22:43 |  | 1000 | 1000
2026-06-16 22:44 |  | 1000 | 1000
2026-06-16 22:45 |  | 1000 | 1000
2026-06-16 22:46 |  | 1000 | 1000
2026-06-16 22:47 |  | 1000 | 1000
2026-06-16 22:48 |  | 1000 | 1000
2026-06-16 22:49 |  | 1000 | 1000
2026-06-16 22:50 |  | 1000 | 1000
2026-06-16 22:51 |  | 1000 | 1000
2026-06-16 22:52 |  | 1000 | 1000
2026-06-16 22:53 |  | 1000 | 1000
2026-06-16 22:54 |  | 1000 | 1000
2026-06-16 22:55 |  | 1000 | 1000
2026-06-16 22:56 |  | 1000 | 1000
2026-06-16 22:57 |  | 1000 | 1000
2026-06-16 22:58 |  | 1000 | 1000
2026-06-16 22:59 |  | 1000 | 1000
2026-06-16 23:00 |  | 1000 | 1000
2026-06-16 23:01 |  | 1000 | 1000
2026-06-16 23:02 |  | 1000 | 1000
2026-06-16 23:03 |  | 1000 | 1000
2026-06-16 23:04 |  | 1000 | 1000
2026-06-16 23:05 |  | 1000 | 1000
2026-06-16 23:06 |  | 1000 | 1000
2026-06-16 23:07 |  | 1000 | 1000
2026-06-16 23:08 |  | 1000 | 1000
2026-06-16 23:09 |  | 1000 | 1000
2026-06-16 23:10 |  | 1000 | 1000
2026-06-16 23:11 |  | 1000 | 1000
2026-06-16 23:12 |  | 1000 | 1000
2026-06-16 23:13 |  | 1000 | 1000
2026-06-16 23:14 |  | 1000 | 1000
2026-06-16 23:15 |  | 1000 | 1000
2026-06-16 23:16 |  | 1000 | 1000
2026-06-16 23:17 |  | 1000 | 1000
2026-06-16 23:18 |  | 1000 | 1000
2026-06-16 23:19 |  | 1000 | 1000
2026-06-16 23:20 |  | 1000 | 1000
2026-06-16 23:21 |  | 1000 | 1000
2026-06-16 23:22 |  | 1000 | 1000
2026-06-16 23:23 |  | 1000 | 1000
2026-06-16 23:24 |  | 1000 | 1000
2026-06-16 23:25 |  | 1000 | 1000
2026-06-16 23:26 |  | 1000 | 1000
2026-06-16 23:27 |  | 1000 | 1000
2026-06-16 23:28 |  | 1000 | 1000
2026-06-16 23:29 |  | 1000 | 1000
2026-06-16 23:30 |  | 1000 | 1000
2026-06-16 23:31 |  | 1000 | 1000
2026-06-16 23:32 |  | 1000 | 1000
2026-06-16 23:33 |  | 1000 | 1000
2026-06-16 23:34 |  | 1000 | 1000
2026-06-16 23:35 |  | 1000 | 1000
2026-06-16 23:36 |  | 1000 | 1000
2026-06-16 23:37 |  | 1000 | 1000
2026-06-16 23:38 |  | 1000 | 1000
2026-06-16 23:39 |  | 1000 | 1000
2026-06-16 23:40 |  | 1000 | 1000
2026-06-16 23:41 |  | 1000 | 1000
2026-06-16 23:42 |  | 1000 | 1000
2026-06-16 23:43 |  | 1000 | 1000
2026-06-16 23:44 |  | 1000 | 1000
2026-06-16 23:45 |  | 1000 | 1000
2026-06-16 23:46 |  | 1000 | 1000
2026-06-16 23:47 |  | 1000 | 1000
2026-06-16 23:48 |  | 1000 | 1000
2026-06-16 23:49 |  | 1000 | 1000
2026-06-16 23:50 |  | 1000 | 1000
2026-06-16 23:51 |  | 1000 | 1000
2026-06-16 23:52 |  | 1000 | 1000
2026-06-16 23:53 |  | 1000 | 1000
2026-06-16 23:54 |  | 1000 | 1000
2026-06-16 23:55 |  | 1000 | 1000
2026-06-16 23:56 |  | 1000 | 1000
2026-06-16 23:57 |  | 1000 | 1000
2026-06-16 23:58 |  | 1000 | 1000
2026-06-16 23:59 |  | 1000 | 1000
2026-06-17 |  | 1000 | 1000
2026-06-17 00:01 |  | 1000 | 1000
2026-06-17 00:02 |  | 1000 | 1000
2026-06-17 00:03 |  | 1000 | 1000
2026-06-17 00:04 |  | 1000 | 1000
2026-06-17 00:05 |  | 1000 | 1000
2026-06-17 00:06 |  | 1000 | 1000
2026-06-17 00:07 |  | 1000 | 1000
2026-06-17 00:08 |  | 1000 | 1000
2026-06-17 00:09 |  | 1000 | 1000
2026-06-17 00:10 |  | 1000 | 1000
2026-06-17 00:11 |  | 1000 | 1000
2026-06-17 00:12 |  | 1000 | 1000
2026-06-17 00:13 |  | 1000 | 1000
2026-06-17 00:14 |  | 1000 | 1000
2026-06-17 00:15 |  | 1000 | 1000
2026-06-17 00:16 |  | 1000 | 1000
2026-06-17 00:17 |  | 1000 | 1000
2026-06-17 00:18 |  | 1000 | 1000
2026-06-17 00:19 |  | 1000 | 1000
2026-06-17 00:20 |  | 1000 | 1000
2026-06-17 00:21 |  | 1000 | 1000
2026-06-17 00:22 |  | 1000 | 1000
2026-06-17 00:23 |  | 1000 | 1000
2026-06-17 00:24 |  | 1000 | 1000
2026-06-17 00:25 |  | 1000 | 1000
2026-06-17 00:26 |  | 1000 | 1000
2026-06-17 00:27 |  | 1000 | 1000
2026-06-17 00:28 |  | 1000 | 1000
2026-06-17 00:29 |  | 1000 | 1000
2026-06-17 00:30 |  | 1000 | 1000
2026-06-17 00:31 |  | 1000 | 1000
2026-06-17 00:32 |  | 1000 | 1000
2026-06-17 00:33 |  | 1000 | 1000
2026-06-17 00:34 |  | 1000 | 1000
2026-06-17 00:35 |  | 1000 | 1000
2026-06-17 00:36 |  | 1000 | 1000
2026-06-17 00:37 |  | 1000 | 1000
2026-06-17 00:38 |  | 1000 | 1000
2026-06-17 00:39 |  | 1000 | 1000
2026-06-17 00:40 |  | 1000 | 1000
2026-06-17 00:41 |  | 1000 | 1000
2026-06-17 00:42 |  | 1000 | 1000
2026-06-17 00:43 |  | 1000 | 1000
2026-06-17 00:44 |  | 1000 | 1000
2026-06-17 00:45 |  | 1000 | 1000
2026-06-17 00:46 |  | 1000 | 1000
2026-06-17 00:47 |  | 1000 | 1000
2026-06-17 00:48 |  | 1000 | 1000
2026-06-17 00:49 |  | 1000 | 1000
2026-06-17 00:50 |  | 1000 | 1000
2026-06-17 00:51 |  | 1000 | 1000
2026-06-17 00:52 |  | 1000 | 1000
2026-06-17 00:53 |  | 1000 | 1000
2026-06-17 00:54 |  | 1000 | 1000
2026-06-17 00:55 |  | 1000 | 1000
2026-06-17 00:56 |  | 1000 | 1000
2026-06-17 00:57 |  | 1000 | 1000
2026-06-17 00:58 |  | 1000 | 1000
2026-06-17 00:59 |  | 1000 | 1000
2026-06-17 01:00 |  | 1000 | 1000
2026-06-17 01:01 |  | 1000 | 1000
2026-06-17 01:02 |  | 1000 | 1000
2026-06-17 01:03 |  | 1000 | 1000
2026-06-17 01:04 |  | 1000 | 1000
2026-06-17 01:05 |  | 1000 | 1000
2026-06-17 01:06 |  | 1000 | 1000
2026-06-17 01:07 |  | 1000 | 1000
2026-06-17 01:08 |  | 1000 | 1000
2026-06-17 01:09 |  | 1000 | 1000
2026-06-17 01:10 |  | 1000 | 1000
2026-06-17 01:11 |  | 1000 | 1000
2026-06-17 01:12 |  | 1000 | 1000
2026-06-17 01:13 |  | 1000 | 1000
2026-06-17 01:14 |  | 1000 | 1000
2026-06-17 01:15 |  | 1000 | 1000
2026-06-17 01:16 |  | 1000 | 1000
2026-06-17 01:17 |  | 1000 | 1000
2026-06-17 01:18 |  | 1000 | 1000
2026-06-17 01:19 |  | 1000 | 1000
2026-06-17 01:20 |  | 1000 | 1000
2026-06-17 01:21 |  | 1000 | 1000
2026-06-17 01:22 |  | 1000 | 1000
2026-06-17 01:23 |  | 1000 | 1000
2026-06-17 01:24 |  | 1000 | 1000
2026-06-17 01:25 |  | 1000 | 1000
2026-06-17 01:26 |  | 1000 | 1000
2026-06-17 01:27 |  | 1000 | 1000
2026-06-17 01:28 |  | 1000 | 1000
2026-06-17 01:29 |  | 1000 | 1000
2026-06-17 01:30 |  | 1000 | 1000
2026-06-17 01:31 |  | 1000 | 1000
2026-06-17 01:32 |  | 1000 | 1000
2026-06-17 01:33 |  | 1000 | 1000
2026-06-17 01:34 |  | 1000 | 1000
2026-06-17 01:35 |  | 1000 | 1000
2026-06-17 01:36 |  | 1000 | 1000
2026-06-17 01:37 |  | 1000 | 1000
2026-06-17 01:38 |  | 1000 | 1000
2026-06-17 01:39 |  | 1000 | 1000
2026-06-17 01:40 |  | 1000 | 1000
2026-06-17 01:41 |  | 1000 | 1000
2026-06-17 01:42 |  | 1000 | 1000
2026-06-17 01:43 |  | 1000 | 1000
2026-06-17 01:44 |  | 1000 | 1000
2026-06-17 01:45 |  | 1000 | 1000
2026-06-17 01:46 |  | 1000 | 1000
2026-06-17 01:47 |  | 1000 | 1000
2026-06-17 01:48 |  | 1000 | 1000
2026-06-17 01:49 |  | 1000 | 1000
2026-06-17 01:50 |  | 1000 | 1000
2026-06-17 01:51 |  | 1000 | 1000
2026-06-17 01:52 |  | 1000 | 1000
2026-06-17 01:53 |  | 1000 | 1000
2026-06-17 01:54 |  | 1000 | 1000
2026-06-17 01:55 |  | 1000 | 1000
2026-06-17 01:56 |  | 1000 | 1000
2026-06-17 01:57 |  | 1000 | 1000
2026-06-17 01:58 |  | 1000 | 1000
2026-06-17 01:59 |  | 1000 | 1000
2026-06-17 02:00 |  | 1000 | 1000
2026-06-17 02:01 |  | 1000 | 1000
2026-06-17 02:02 |  | 1000 | 1000
2026-06-17 02:03 |  | 1000 | 1000
2026-06-17 02:04 |  | 1000 | 1000
2026-06-17 02:05 |  | 1000 | 1000
2026-06-17 02:06 |  | 1000 | 1000
2026-06-17 02:07 |  | 1000 | 1000
2026-06-17 02:08 |  | 1000 | 1000
2026-06-17 02:09 |  | 1000 | 1000
2026-06-17 02:10 |  | 1000 | 1000
2026-06-17 02:11 |  | 1000 | 1000
2026-06-17 02:12 |  | 1000 | 1000
2026-06-17 02:13 |  | 1000 | 1000
2026-06-17 02:14 |  | 1000 | 1000
2026-06-17 02:15 |  | 1000 | 1000
2026-06-17 02:16 |  | 1000 | 1000
2026-06-17 02:17 |  | 1000 | 1000
2026-06-17 02:18 |  | 1000 | 1000
2026-06-17 02:19 |  | 1000 | 1000
2026-06-17 02:20 |  | 1000 | 1000
2026-06-17 02:21 |  | 1000 | 1000
2026-06-17 02:22 |  | 1000 | 1000
2026-06-17 02:23 |  | 1000 | 1000
2026-06-17 02:24 |  | 1000 | 1000
2026-06-17 02:25 |  | 1000 | 1000
2026-06-17 02:26 |  | 1000 | 1000
2026-06-17 02:27 |  | 1000 | 1000
2026-06-17 02:28 |  | 1000 | 1000
2026-06-17 02:29 |  | 1000 | 1000
2026-06-17 02:30 |  | 1000 | 1000
2026-06-17 02:31 |  | 1000 | 1000
2026-06-17 02:32 |  | 1000 | 1000
2026-06-17 02:33 |  | 1000 | 1000
2026-06-17 02:34 |  | 1000 | 1000
2026-06-17 02:35 |  | 1000 | 1000
2026-06-17 02:36 |  | 1000 | 1000
2026-06-17 02:37 |  | 1000 | 1000
2026-06-17 02:38 |  | 1000 | 1000
2026-06-17 02:39 |  | 1000 | 1000
2026-06-17 02:40 |  | 1000 | 1000
2026-06-17 02:41 |  | 1000 | 1000
2026-06-17 02:42 |  | 1000 | 1000
2026-06-17 02:43 |  | 1000 | 1000
2026-06-17 02:44 |  | 1000 | 1000
2026-06-17 02:45 |  | 1000 | 1000
2026-06-17 02:46 |  | 1000 | 1000
2026-06-17 02:47 |  | 1000 | 1000
2026-06-17 02:48 |  | 1000 | 1000
2026-06-17 02:49 |  | 1000 | 1000
2026-06-17 02:50 |  | 1000 | 1000
2026-06-17 02:51 |  | 1000 | 1000
2026-06-17 02:52 |  | 1000 | 1000
2026-06-17 02:53 |  | 1000 | 1000
2026-06-17 02:54 |  | 1000 | 1000
2026-06-17 02:55 |  | 1000 | 1000
2026-06-17 02:56 |  | 1000 | 1000
2026-06-17 02:57 |  | 1000 | 1000
2026-06-17 02:58 |  | 1000 | 1000
2026-06-17 02:59 |  | 1000 | 1000
2026-06-17 03:00 |  | 1000 | 1000
2026-06-17 03:01 |  | 1000 | 1000
2026-06-17 03:02 |  | 1000 | 1000
2026-06-17 03:03 |  | 1000 | 1000
2026-06-17 03:04 |  | 1000 | 1000
2026-06-17 03:05 |  | 1000 | 1000
2026-06-17 03:06 |  | 1000 | 1000
2026-06-17 03:07 |  | 1000 | 1000
2026-06-17 03:08 |  | 1000 | 1000
2026-06-17 03:09 |  | 1000 | 1000
2026-06-17 03:10 |  | 1000 | 1000
2026-06-17 03:11 |  | 1000 | 1000
2026-06-17 03:12 |  | 1000 | 1000
2026-06-17 03:13 |  | 1000 | 1000
2026-06-17 03:14 |  | 1000 | 1000
2026-06-17 03:15 |  | 1000 | 1000
2026-06-17 03:16 |  | 1000 | 1000
2026-06-17 03:17 |  | 1000 | 1000
2026-06-17 03:18 |  | 1000 | 1000
2026-06-17 03:19 |  | 1000 | 1000
2026-06-17 03:20 |  | 1000 | 1000
2026-06-17 03:21 |  | 1000 | 1000
2026-06-17 03:22 |  | 1000 | 1000
2026-06-17 03:23 |  | 1000 | 1000
2026-06-17 03:24 |  | 1000 | 1000
2026-06-17 03:25 |  | 1000 | 1000
2026-06-17 03:26 |  | 1000 | 1000
2026-06-17 03:27 |  | 1000 | 1000
2026-06-17 03:28 |  | 1000 | 1000
2026-06-17 03:29 |  | 1000 | 1000
2026-06-17 03:30 |  | 1000 | 1000
2026-06-17 03:31 |  | 1000 | 1000
2026-06-17 03:32 |  | 1000 | 1000
2026-06-17 03:33 |  | 1000 | 1000
2026-06-17 03:34 |  | 1000 | 1000
2026-06-17 03:35 |  | 1000 | 1000
2026-06-17 03:36 |  | 1000 | 1000
2026-06-17 03:37 |  | 1000 | 1000
2026-06-17 03:38 |  | 1000 | 1000
2026-06-17 03:39 |  | 1000 | 1000
2026-06-17 03:40 |  | 1000 | 1000
2026-06-17 03:41 |  | 1000 | 1000
2026-06-17 03:42 |  | 1000 | 1000
2026-06-17 03:43 |  | 1000 | 1000
2026-06-17 03:44 |  | 1000 | 1000
2026-06-17 03:45 |  | 1000 | 1000
2026-06-17 03:46 |  | 1000 | 1000
2026-06-17 03:47 |  | 1000 | 1000
2026-06-17 03:48 |  | 1000 | 1000
2026-06-17 03:49 |  | 1000 | 1000
2026-06-17 03:50 |  | 1000 | 1000
2026-06-17 03:51 |  | 1000 | 1000
2026-06-17 03:52 |  | 1000 | 1000
2026-06-17 03:53 |  | 1000 | 1000
2026-06-17 03:54 |  | 1000 | 1000
2026-06-17 03:55 |  | 1000 | 1000
2026-06-17 03:56 |  | 1000 | 1000
2026-06-17 03:57 |  | 1000 | 1000
2026-06-17 03:58 |  | 1000 | 1000
2026-06-17 03:59 |  | 1000 | 1000
2026-06-17 04:00 |  | 1000 | 1000
2026-06-17 04:01 |  | 1000 | 1000
2026-06-17 04:02 |  | 1000 | 1000
2026-06-17 04:03 |  | 1000 | 1000
2026-06-17 04:04 |  | 1000 | 1000
2026-06-17 04:05 |  | 1000 | 1000
2026-06-17 04:06 |  | 1000 | 1000
2026-06-17 04:07 |  | 1000 | 1000
2026-06-17 04:08 |  | 1000 | 1000
2026-06-17 04:09 |  | 1000 | 1000
2026-06-17 04:10 |  | 1000 | 1000
2026-06-17 04:11 |  | 1000 | 1000
2026-06-17 04:12 |  | 1000 | 1000
2026-06-17 04:13 |  | 1000 | 1000
2026-06-17 04:14 |  | 1000 | 1000
2026-06-17 04:15 |  | 1000 | 1000
2026-06-17 04:16 |  | 1000 | 1000
2026-06-17 04:17 |  | 1000 | 1000
2026-06-17 04:18 |  | 1000 | 1000
2026-06-17 04:19 |  | 1000 | 1000
2026-06-17 04:20 |  | 1000 | 1000
2026-06-17 04:21 |  | 1000 | 1000
2026-06-17 04:22 |  | 1000 | 1000
2026-06-17 04:23 |  | 1000 | 1000
2026-06-17 04:24 |  | 1000 | 1000
2026-06-17 04:25 |  | 1000 | 1000
2026-06-17 04:26 |  | 1000 | 1000
2026-06-17 04:27 |  | 1000 | 1000
2026-06-17 04:28 |  | 1000 | 1000
2026-06-17 04:29 |  | 1000 | 1000
2026-06-17 04:30 |  | 1000 | 1000
2026-06-17 04:31 |  | 1000 | 1000
2026-06-17 04:32 |  | 1000 | 1000
2026-06-17 04:33 |  | 1000 | 1000
2026-06-17 04:34 |  | 1000 | 1000
2026-06-17 04:35 |  | 1000 | 1000
2026-06-17 04:36 |  | 1000 | 1000
2026-06-17 04:37 |  | 1000 | 1000
2026-06-17 04:38 |  | 1000 | 1000
2026-06-17 04:39 |  | 1000 | 1000
2026-06-17 04:40 |  | 1000 | 1000
2026-06-17 04:41 |  | 1000 | 1000
2026-06-17 04:42 |  | 1000 | 1000
2026-06-17 04:43 |  | 1000 | 1000
2026-06-17 04:44 |  | 1000 | 1000
2026-06-17 04:45 |  | 1000 | 1000
2026-06-17 04:46 |  | 1000 | 1000
2026-06-17 04:47 |  | 1000 | 1000
2026-06-17 04:48 |  | 1000 | 1000
2026-06-17 04:49 |  | 1000 | 1000
2026-06-17 04:50 |  | 1000 | 1000
2026-06-17 04:51 |  | 1000 | 1000
2026-06-17 04:52 |  | 1000 | 1000
2026-06-17 04:53 |  | 1000 | 1000
2026-06-17 04:54 |  | 1000 | 1000
2026-06-17 04:55 |  | 1000 | 1000
2026-06-17 04:56 |  | 1000 | 1000
2026-06-17 04:57 |  | 1000 | 1000
2026-06-17 04:58 |  | 1000 | 1000
2026-06-17 04:59 |  | 1000 | 1000
2026-06-17 05:00 |  | 1000 | 1000
2026-06-17 05:01 |  | 1000 | 1000
2026-06-17 05:02 |  | 1000 | 1000
2026-06-17 05:03 |  | 1000 | 1000
2026-06-17 05:04 |  | 1000 | 1000
2026-06-17 05:05 |  | 1000 | 1000
2026-06-17 05:06 |  | 1000 | 1000
2026-06-17 05:07 |  | 1000 | 1000
2026-06-17 05:08 |  | 1000 | 1000
2026-06-17 05:09 |  | 1000 | 1000
2026-06-17 05:10 |  | 1000 | 1000
2026-06-17 05:11 |  | 1000 | 1000
2026-06-17 05:12 |  | 1000 | 1000
2026-06-17 05:13 |  | 1000 | 1000
2026-06-17 05:14 |  | 1000 | 1000
2026-06-17 05:15 |  | 1000 | 1000
2026-06-17 05:16 |  | 1000 | 1000
2026-06-17 05:17 |  | 1000 | 1000
2026-06-17 05:18 |  | 1000 | 1000
2026-06-17 05:19 |  | 1000 | 1000
2026-06-17 05:20 |  | 1000 | 1000
2026-06-17 05:21 |  | 1000 | 1000
2026-06-17 05:22 |  | 1000 | 1000
2026-06-17 05:23 |  | 1000 | 1000
2026-06-17 05:24 |  | 1000 | 1000
2026-06-17 05:25 |  | 1000 | 1000
2026-06-17 05:26 |  | 1000 | 1000
2026-06-17 05:27 |  | 1000 | 1000
2026-06-17 05:28 |  | 1000 | 1000
2026-06-17 05:29 |  | 1000 | 1000
2026-06-17 05:30 |  | 1000 | 1000
2026-06-17 05:31 |  | 1000 | 1000
2026-06-17 05:32 |  | 1000 | 1000
2026-06-17 05:33 |  | 1000 | 1000
2026-06-17 05:34 |  | 1000 | 1000
2026-06-17 05:35 |  | 1000 | 1000
2026-06-17 05:36 |  | 1000 | 1000
2026-06-17 05:37 |  | 1000 | 1000
2026-06-17 05:38 |  | 1000 | 1000
2026-06-17 05:39 |  | 1000 | 1000
2026-06-17 05:40 |  | 1000 | 1000
2026-06-17 05:41 |  | 1000 | 1000
2026-06-17 05:42 |  | 1000 | 1000
2026-06-17 05:43 |  | 1000 | 1000
2026-06-17 05:44 |  | 1000 | 1000
2026-06-17 05:45 |  | 1000 | 1000
2026-06-17 05:46 |  | 1000 | 1000
2026-06-17 05:47 |  | 1000 | 1000
2026-06-17 05:48 |  | 1000 | 1000
2026-06-17 05:49 |  | 1000 | 1000
2026-06-17 05:50 |  | 1000 | 1000
2026-06-17 05:51 |  | 1000 | 1000
2026-06-17 05:52 |  | 1000 | 1000
2026-06-17 05:53 |  | 1000 | 1000
2026-06-17 05:54 |  | 1000 | 1000
2026-06-17 05:55 |  | 1000 | 1000
2026-06-17 05:56 |  | 1000 | 1000
2026-06-17 05:57 |  | 1000 | 1000
2026-06-17 05:58 |  | 1000 | 1000
2026-06-17 05:59 |  | 1000 | 1000
2026-06-17 06:00 |  | 1000 | 1000
2026-06-17 06:01 |  | 1000 | 1000
2026-06-17 06:02 |  | 1000 | 1000
2026-06-17 06:03 |  | 1000 | 1000
2026-06-17 06:04 |  | 1000 | 1000
2026-06-17 06:05 |  | 1000 | 1000
2026-06-17 06:06 |  | 1000 | 1000
2026-06-17 06:07 |  | 1000 | 1000
2026-06-17 06:08 |  | 1000 | 1000
2026-06-17 06:09 |  | 1000 | 1000
2026-06-17 06:10 |  | 1000 | 1000
2026-06-17 06:11 |  | 1000 | 1000
2026-06-17 06:12 |  | 1000 | 1000
2026-06-17 06:13 |  | 1000 | 1000
2026-06-17 06:14 |  | 1000 | 1000
2026-06-17 06:15 |  | 1000 | 1000
2026-06-17 06:16 |  | 1000 | 1000
2026-06-17 06:17 |  | 1000 | 1000
2026-06-17 06:18 |  | 1000 | 1000
2026-06-17 06:19 |  | 1000 | 1000
2026-06-17 06:20 |  | 1000 | 1000
2026-06-17 06:21 |  | 1000 | 1000
2026-06-17 06:22 |  | 1000 | 1000
2026-06-17 06:23 |  | 1000 | 1000
2026-06-17 06:24 |  | 1000 | 1000
2026-06-17 06:25 |  | 1000 | 1000
2026-06-17 06:26 |  | 1000 | 1000
2026-06-17 06:27 |  | 1000 | 1000
2026-06-17 06:28 |  | 1000 | 1000
2026-06-17 06:29 |  | 1000 | 1000
2026-06-17 06:30 |  | 1000 | 1000
2026-06-17 06:31 |  | 1000 | 1000
2026-06-17 06:32 |  | 1000 | 1000
2026-06-17 06:33 |  | 1000 | 1000
2026-06-17 06:34 |  | 1000 | 1000
2026-06-17 06:35 |  | 1000 | 1000
2026-06-17 06:36 |  | 1000 | 1000
2026-06-17 06:37 |  | 1000 | 1000
2026-06-17 06:38 |  | 1000 | 1000
2026-06-17 06:39 |  | 1000 | 1000
2026-06-17 06:40 |  | 1000 | 1000
2026-06-17 06:41 |  | 1000 | 1000
2026-06-17 06:42 |  | 1000 | 1000
2026-06-17 06:43 |  | 1000 | 1000
2026-06-17 06:44 |  | 1000 | 1000
2026-06-17 06:45 |  | 1000 | 1000
2026-06-17 06:46 |  | 1000 | 1000
2026-06-17 06:47 |  | 1000 | 1000
2026-06-17 06:48 |  | 1000 | 1000
2026-06-17 06:49 |  | 1000 | 1000
2026-06-17 06:50 |  | 1000 | 1000
2026-06-17 06:51 |  | 1000 | 1000
2026-06-17 06:52 |  | 1000 | 1000
2026-06-17 06:53 |  | 1000 | 1000
2026-06-17 06:54 |  | 1000 | 1000
2026-06-17 06:55 |  | 1000 | 1000
2026-06-17 06:56 |  | 1000 | 1000
2026-06-17 06:57 |  | 1000 | 1000
2026-06-17 06:58 |  | 1000 | 1000
2026-06-17 06:59 |  | 1000 | 1000
2026-06-17 07:00 |  | 1000 | 1000
2026-06-17 07:01 |  | 1000 | 1000
2026-06-17 07:02 |  | 1000 | 1000
2026-06-17 07:03 |  | 1000 | 1000
2026-06-17 07:04 |  | 1000 | 1000
2026-06-17 07:05 |  | 1000 | 1000
2026-06-17 07:06 |  | 1000 | 1000
2026-06-17 07:07 |  | 1000 | 1000
2026-06-17 07:08 |  | 1000 | 1000
2026-06-17 07:09 |  | 1000 | 1000
2026-06-17 07:10 |  | 1000 | 1000
2026-06-17 07:11 |  | 1000 | 1000
2026-06-17 07:12 |  | 1000 | 1000
2026-06-17 07:13 |  | 1000 | 1000
2026-06-17 07:14 |  | 1000 | 1000
2026-06-17 07:15 |  | 1000 | 1000
2026-06-17 07:16 |  | 1000 | 1000
2026-06-17 07:17 |  | 1000 | 1000
2026-06-17 07:18 |  | 1000 | 1000
2026-06-17 07:19 |  | 1000 | 1000
2026-06-17 07:20 |  | 1000 | 1000
2026-06-17 07:21 |  | 1000 | 1000
2026-06-17 07:22 |  | 1000 | 1000
2026-06-17 07:23 |  | 1000 | 1000
2026-06-17 07:24 |  | 1000 | 1000
2026-06-17 07:25 |  | 1000 | 1000
2026-06-17 07:26 |  | 1000 | 1000
2026-06-17 07:27 |  | 1000 | 1000
2026-06-17 07:28 |  | 1000 | 1000
2026-06-17 07:29 |  | 1000 | 1000
2026-06-17 07:30 |  | 1000 | 1000
2026-06-17 07:31 |  | 1000 | 1000
2026-06-17 07:32 |  | 1000 | 1000
2026-06-17 07:33 |  | 1000 | 1000
2026-06-17 07:34 |  | 1000 | 1000
2026-06-17 07:35 |  | 1000 | 1000
2026-06-17 07:36 |  | 1000 | 1000
2026-06-17 07:37 |  | 1000 | 1000
2026-06-17 07:38 |  | 1000 | 1000
2026-06-17 07:39 |  | 1000 | 1000
2026-06-17 07:40 |  | 1000 | 1000
2026-06-17 07:41 |  | 1000 | 1000
2026-06-17 07:42 |  | 1000 | 1000
2026-06-17 07:43 |  | 1000 | 1000
2026-06-17 07:44 |  | 1000 | 1000
2026-06-17 07:45 |  | 1000 | 1000
2026-06-17 07:46 |  | 1000 | 1000
2026-06-17 07:47 |  | 1000 | 1000
2026-06-17 07:48 |  | 1000 | 1000
2026-06-17 07:49 |  | 1000 | 1000
2026-06-17 07:50 |  | 1000 | 1000
2026-06-17 07:51 |  | 1000 | 1000
2026-06-17 07:52 |  | 1000 | 1000
2026-06-17 07:53 |  | 1000 | 1000
2026-06-17 07:54 |  | 1000 | 1000
2026-06-17 07:55 |  | 1000 | 1000
2026-06-17 07:56 |  | 1000 | 1000
2026-06-17 07:57 |  | 1000 | 1000
2026-06-17 07:58 |  | 1000 | 1000
2026-06-17 07:59 |  | 1000 | 1000
2026-06-17 08:00 |  | 1000 | 1000
2026-06-17 08:01 |  | 1000 | 1000
2026-06-17 08:02 |  | 1000 | 1000
2026-06-17 08:03 |  | 1000 | 1000
2026-06-17 08:04 |  | 1000 | 1000
2026-06-17 08:05 |  | 1000 | 1000
2026-06-17 08:06 |  | 1000 | 1000
2026-06-17 08:07 |  | 1000 | 1000
2026-06-17 08:08 |  | 1000 | 1000
2026-06-17 08:09 |  | 1000 | 1000
2026-06-17 08:10 |  | 1000 | 1000
2026-06-17 08:11 |  | 1000 | 1000
2026-06-17 08:12 |  | 1000 | 1000
2026-06-17 08:13 |  | 1000 | 1000
2026-06-17 08:14 |  | 1000 | 1000
2026-06-17 08:15 |  | 1000 | 1000
2026-06-17 08:16 |  | 1000 | 1000
2026-06-17 08:17 |  | 1000 | 1000
2026-06-17 08:18 |  | 1000 | 1000
2026-06-17 08:19 |  | 1000 | 1000
2026-06-17 08:20 |  | 1000 | 1000
2026-06-17 08:21 |  | 1000 | 1000
2026-06-17 08:22 |  | 1000 | 1000
2026-06-17 08:23 |  | 1000 | 1000
2026-06-17 08:24 |  | 1000 | 1000
2026-06-17 08:25 |  | 1000 | 1000
2026-06-17 08:26 |  | 1000 | 1000
2026-06-17 08:27 |  | 1000 | 1000
2026-06-17 08:28 |  | 1000 | 1000
2026-06-17 08:29 |  | 1000 | 1000
2026-06-17 08:30 |  | 1000 | 1000
2026-06-17 08:31 |  | 1000 | 1000
2026-06-17 08:32 |  | 1000 | 1000
2026-06-17 08:33 |  | 1000 | 1000
2026-06-17 08:34 |  | 1000 | 1000
2026-06-17 08:35 |  | 1000 | 1000
2026-06-17 08:36 |  | 1000 | 1000
2026-06-17 08:37 |  | 1000 | 1000
2026-06-17 08:38 |  | 1000 | 1000
2026-06-17 08:39 |  | 1000 | 1000
2026-06-17 08:40 |  | 1000 | 1000
2026-06-17 08:41 |  | 1000 | 1000
2026-06-17 08:42 |  | 1000 | 1000
2026-06-17 08:43 |  | 1000 | 1000
2026-06-17 08:44 |  | 1000 | 1000
2026-06-17 08:45 |  | 1000 | 1000
2026-06-17 08:46 |  | 1000 | 1000
2026-06-17 08:47 |  | 1000 | 1000
2026-06-17 08:48 |  | 1000 | 1000
2026-06-17 08:49 |  | 1000 | 1000
2026-06-17 08:50 |  | 1000 | 1000
2026-06-17 08:51 |  | 1000 | 1000
2026-06-17 08:52 |  | 1000 | 1000
2026-06-17 08:53 |  | 1000 | 1000
2026-06-17 08:54 |  | 1000 | 1000
2026-06-17 08:55 |  | 1000 | 1000
2026-06-17 08:56 |  | 1000 | 1000
2026-06-17 08:57 |  | 1000 | 1000
2026-06-17 08:58 |  | 1000 | 1000
2026-06-17 08:59 |  | 1000 | 1000
2026-06-17 09:00 |  | 1000 | 1000
2026-06-17 09:01 |  | 1000 | 1000
2026-06-17 09:02 |  | 1000 | 1000
2026-06-17 09:03 |  | 1000 | 1000
2026-06-17 09:04 |  | 1000 | 1000
2026-06-17 09:05 |  | 1000 | 1000
2026-06-17 09:06 |  | 1000 | 1000
2026-06-17 09:07 |  | 1000 | 1000
2026-06-17 09:08 |  | 1000 | 1000
2026-06-17 09:09 |  | 1000 | 1000
2026-06-17 09:10 |  | 1000 | 1000
2026-06-17 09:11 |  | 1000 | 1000
2026-06-17 09:12 |  | 1000 | 1000
2026-06-17 09:13 |  | 1000 | 1000
2026-06-17 09:14 |  | 1000 | 1000
2026-06-17 09:15 |  | 1000 | 1000
2026-06-17 09:16 |  | 1000 | 1000
2026-06-17 09:17 |  | 1000 | 1000
2026-06-17 09:18 |  | 1000 | 1000
2026-06-17 09:19 |  | 1000 | 1000
2026-06-17 09:20 |  | 1000 | 1000
2026-06-17 09:21 |  | 1000 | 1000
2026-06-17 09:22 |  | 1000 | 1000
2026-06-17 09:23 |  | 1000 | 1000
2026-06-17 09:24 |  | 1000 | 1000
2026-06-17 09:25 |  | 1000 | 1000
2026-06-17 09:26 |  | 1000 | 1000
2026-06-17 09:27 |  | 1000 | 1000
2026-06-17 09:28 |  | 1000 | 1000
2026-06-17 09:29 |  | 1000 | 1000
2026-06-17 09:30 |  | 1000 | 1000
2026-06-17 09:31 |  | 1000 | 1000
2026-06-17 09:32 |  | 1000 | 1000
2026-06-17 09:33 |  | 1000 | 1000
2026-06-17 09:34 |  | 1000 | 1000
2026-06-17 09:35 |  | 1000 | 1000
2026-06-17 09:36 |  | 1000 | 1000
2026-06-17 09:37 |  | 1000 | 1000
2026-06-17 09:38 |  | 1000 | 1000
2026-06-17 09:39 |  | 1000 | 1000
2026-06-17 09:40 |  | 1000 | 1000
2026-06-17 09:41 |  | 1000 | 1000
2026-06-17 09:42 |  | 1000 | 1000
2026-06-17 09:43 |  | 1000 | 1000
2026-06-17 09:44 |  | 1000 | 1000
2026-06-17 09:45 |  | 1000 | 1000
2026-06-17 09:46 |  | 1000 | 1000
2026-06-17 09:47 |  | 1000 | 1000
2026-06-17 09:48 |  | 1000 | 1000
2026-06-17 09:49 |  | 1000 | 1000
2026-06-17 09:50 |  | 1000 | 1000
2026-06-17 09:51 |  | 1000 | 1000
2026-06-17 09:52 |  | 1000 | 1000
2026-06-17 09:53 |  | 1000 | 1000
2026-06-17 09:54 |  | 1000 | 1000
2026-06-17 09:55 |  | 1000 | 1000
2026-06-17 09:56 |  | 1000 | 1000
2026-06-17 09:57 |  | 1000 | 1000
2026-06-17 09:58 |  | 1000 | 1000
2026-06-17 09:59 |  | 1000 | 1000
2026-06-17 10:00 |  | 1000 | 1000
2026-06-17 10:01 |  | 1000 | 1000
2026-06-17 10:02 |  | 1000 | 1000
2026-06-17 10:03 |  | 1000 | 1000
2026-06-17 10:04 |  | 1000 | 1000
2026-06-17 10:05 |  | 1000 | 1000
2026-06-17 10:06 |  | 1000 | 1000
2026-06-17 10:07 |  | 1000 | 1000
2026-06-17 10:08 |  | 1000 | 1000
2026-06-17 10:09 |  | 1000 | 1000
2026-06-17 10:10 |  | 1000 | 1000
2026-06-17 10:11 |  | 1000 | 1000
2026-06-17 10:12 |  | 1000 | 1000
2026-06-17 10:13 |  | 1000 | 1000
2026-06-17 10:14 |  | 1000 | 1000
2026-06-17 10:15 |  | 1000 | 1000
2026-06-17 10:16 |  | 1000 | 1000
2026-06-17 10:17 |  | 1000 | 1000
2026-06-17 10:18 |  | 1000 | 1000
2026-06-17 10:19 |  | 1000 | 1000
2026-06-17 10:20 |  | 1000 | 1000
2026-06-17 10:21 |  | 1000 | 1000
2026-06-17 10:22 |  | 1000 | 1000
2026-06-17 10:23 |  | 1000 | 1000
2026-06-17 10:24 |  | 1000 | 1000
2026-06-17 10:25 |  | 1000 | 1000
2026-06-17 10:26 |  | 1000 | 1000
2026-06-17 10:27 |  | 1000 | 1000
2026-06-17 10:28 |  | 1000 | 1000
2026-06-17 10:29 |  | 1000 | 1000
2026-06-17 10:30 |  | 1000 | 1000
2026-06-17 10:31 |  | 1000 | 1000
2026-06-17 10:32 |  | 1000 | 1000
2026-06-17 10:33 |  | 1000 | 1000
2026-06-17 10:34 |  | 1000 | 1000
2026-06-17 10:35 |  | 1000 | 1000
2026-06-17 10:36 |  | 1000 | 1000
2026-06-17 10:37 |  | 1000 | 1000
2026-06-17 10:38 |  | 1000 | 1000
2026-06-17 10:39 |  | 1000 | 1000
2026-06-17 10:40 |  | 1000 | 1000
2026-06-17 10:41 |  | 1000 | 1000
2026-06-17 10:42 |  | 1000 | 1000
2026-06-17 10:43 |  | 1000 | 1000
2026-06-17 10:44 |  | 1000 | 1000
2026-06-17 10:45 |  | 1000 | 1000
2026-06-17 10:46 |  | 1000 | 1000
2026-06-17 10:47 |  | 1000 | 1000
2026-06-17 10:48 |  | 1000 | 1000
2026-06-17 10:49 |  | 1000 | 1000
2026-06-17 10:50 |  | 1000 | 1000
2026-06-17 10:51 |  | 1000 | 1000
2026-06-17 10:52 |  | 1000 | 1000
2026-06-17 10:53 |  | 1000 | 1000
2026-06-17 10:54 |  | 1000 | 1000
2026-06-17 10:55 |  | 1000 | 1000
2026-06-17 10:56 |  | 1000 | 1000
2026-06-17 10:57 |  | 1000 | 1000
2026-06-17 10:58 |  | 1000 | 1000
2026-06-17 10:59 |  | 1000 | 1000
2026-06-17 11:00 |  | 1000 | 1000
2026-06-17 11:01 |  | 1000 | 1000
2026-06-17 11:02 |  | 1000 | 1000
2026-06-17 11:03 |  | 1000 | 1000
2026-06-17 11:04 |  | 1000 | 1000
2026-06-17 11:05 |  | 1000 | 1000
2026-06-17 11:06 |  | 1000 | 1000
2026-06-17 11:07 |  | 1000 | 1000
2026-06-17 11:08 |  | 1000 | 1000
2026-06-17 11:09 |  | 1000 | 1000
2026-06-17 11:10 |  | 1000 | 1000
2026-06-17 11:11 |  | 1000 | 1000
2026-06-17 11:12 |  | 1000 | 1000
2026-06-17 11:13 |  | 1000 | 1000
2026-06-17 11:14 |  | 1000 | 1000
2026-06-17 11:15 |  | 1000 | 1000
2026-06-17 11:16 |  | 1000 | 1000
2026-06-17 11:17 |  | 1000 | 1000
2026-06-17 11:18 |  | 1000 | 1000
2026-06-17 11:19 |  | 1000 | 1000
2026-06-17 11:20 |  | 1000 | 1000
2026-06-17 11:21 |  | 1000 | 1000
2026-06-17 11:22 |  | 1000 | 1000
2026-06-17 11:23 |  | 1000 | 1000
2026-06-17 11:24 |  | 1000 | 1000
2026-06-17 11:25 |  | 1000 | 1000
2026-06-17 11:26 |  | 1000 | 1000
2026-06-17 11:27 |  | 1000 | 1000
2026-06-17 11:28 |  | 1000 | 1000
2026-06-17 11:29 |  | 1000 | 1000
2026-06-17 11:30 |  | 1000 | 1000
2026-06-17 11:31 |  | 1000 | 1000
2026-06-17 11:32 |  | 1000 | 1000
2026-06-17 11:33 |  | 1000 | 1000
2026-06-17 11:34 |  | 1000 | 1000
2026-06-17 11:35 |  | 1000 | 1000
2026-06-17 11:36 |  | 1000 | 1000
2026-06-17 11:37 |  | 1000 | 1000
2026-06-17 11:38 |  | 1000 | 1000
2026-06-17 11:39 |  | 1000 | 1000
2026-06-17 11:40 |  | 1000 | 1000
2026-06-17 11:41 |  | 1000 | 1000
2026-06-17 11:42 |  | 1000 | 1000
2026-06-17 11:43 |  | 1000 | 1000
2026-06-17 11:44 |  | 1000 | 1000
2026-06-17 11:45 |  | 1000 | 1000
2026-06-17 11:46 |  | 1000 | 1000
2026-06-17 11:47 |  | 1000 | 1000
2026-06-17 11:48 |  | 1000 | 1000
2026-06-17 11:49 |  | 1000 | 1000
2026-06-17 11:50 |  | 1000 | 1000
2026-06-17 11:51 |  | 1000 | 1000
2026-06-17 11:52 |  | 1000 | 1000
2026-06-17 11:53 |  | 1000 | 1000
2026-06-17 11:54 |  | 1000 | 1000
2026-06-17 11:55 |  | 1000 | 1000
2026-06-17 11:56 |  | 1000 | 1000
2026-06-17 11:57 |  | 1000 | 1000
2026-06-17 11:58 |  | 1000 | 1000
2026-06-17 11:59 |  | 1000 | 1000
2026-06-17 12:00 |  | 1000 | 1000
2026-06-17 12:01 |  | 1000 | 1000
2026-06-17 12:02 |  | 1000 | 1000
2026-06-17 12:03 |  | 1000 | 1000
2026-06-17 12:04 |  | 1000 | 1000
2026-06-17 12:05 |  | 1000 | 1000
2026-06-17 12:06 |  | 1000 | 1000
2026-06-17 12:07 |  | 1000 | 1000
2026-06-17 12:08 |  | 1000 | 1000
2026-06-17 12:09 |  | 1000 | 1000
2026-06-17 12:10 |  | 1000 | 1000
2026-06-17 12:11 |  | 1000 | 1000
2026-06-17 12:12 |  | 1000 | 1000
2026-06-17 12:13 |  | 1000 | 1000
2026-06-17 12:14 |  | 1000 | 1000
2026-06-17 12:15 |  | 1000 | 1000
2026-06-17 12:16 |  | 1000 | 1000
2026-06-17 12:17 |  | 1000 | 1000
2026-06-17 12:18 |  | 1000 | 1000
2026-06-17 12:19 |  | 1000 | 1000
2026-06-17 12:20 |  | 1000 | 1000
2026-06-17 12:21 |  | 1000 | 1000
2026-06-17 12:22 |  | 1000 | 1000
2026-06-17 12:23 |  | 1000 | 1000
2026-06-17 12:24 |  | 1000 | 1000
2026-06-17 12:25 |  | 1000 | 1000
2026-06-17 12:26 |  | 1000 | 1000
2026-06-17 12:27 |  | 1000 | 1000
2026-06-17 12:28 |  | 1000 | 1000
2026-06-17 12:29 |  | 1000 | 1000
2026-06-17 12:30 |  | 1000 | 1000
2026-06-17 12:31 |  | 1000 | 1000
2026-06-17 12:32 |  | 1000 | 1000
2026-06-17 12:33 |  | 1000 | 1000
2026-06-17 12:34 |  | 1000 | 1000
2026-06-17 12:35 |  | 1000 | 1000
2026-06-17 12:36 |  | 1000 | 1000
2026-06-17 12:37 |  | 1000 | 1000
2026-06-17 12:38 |  | 1000 | 1000
2026-06-17 12:39 |  | 1000 | 1000
2026-06-17 12:40 |  | 1000 | 1000
2026-06-17 12:41 |  | 1000 | 1000
2026-06-17 12:42 |  | 1000 | 1000
2026-06-17 12:43 |  | 1000 | 1000
2026-06-17 12:44 |  | 1000 | 1000
2026-06-17 12:45 |  | 1000 | 1000
2026-06-17 12:46 |  | 1000 | 1000
2026-06-17 12:47 |  | 1000 | 1000
2026-06-17 12:48 |  | 1000 | 1000
2026-06-17 12:49 |  | 1000 | 1000
2026-06-17 12:50 |  | 1000 | 1000
2026-06-17 12:51 |  | 1000 | 1000
2026-06-17 12:52 |  | 1000 | 1000
2026-06-17 12:53 |  | 1000 | 1000
2026-06-17 12:54 |  | 1000 | 1000
2026-06-17 12:55 |  | 1000 | 1000
2026-06-17 12:56 |  | 1000 | 1000
2026-06-17 12:57 |  | 1000 | 1000
2026-06-17 12:58 |  | 1000 | 1000
2026-06-17 12:59 |  | 1000 | 1000
2026-06-17 13:00 |  | 1000 | 1000
2026-06-17 13:01 |  | 1000 | 1000
2026-06-17 13:02 |  | 1000 | 1000
2026-06-17 13:03 |  | 1000 | 1000
2026-06-17 13:04 |  | 1000 | 1000
2026-06-17 13:05 |  | 1000 | 1000
2026-06-17 13:06 |  | 1000 | 1000
2026-06-17 13:07 |  | 1000 | 1000
2026-06-17 13:08 |  | 1000 | 1000
2026-06-17 13:09 |  | 1000 | 1000
2026-06-17 13:10 |  | 1000 | 1000
2026-06-17 13:11 |  | 1000 | 1000
2026-06-17 13:12 |  | 1000 | 1000
2026-06-17 13:13 |  | 1000 | 1000
2026-06-17 13:14 |  | 1000 | 1000
2026-06-17 13:15 |  | 1000 | 1000
2026-06-17 13:16 |  | 1000 | 1000
2026-06-17 13:17 |  | 1000 | 1000
2026-06-17 13:18 |  | 1000 | 1000
2026-06-17 13:19 |  | 1000 | 1000
2026-06-17 13:20 |  | 1000 | 1000
2026-06-17 13:21 |  | 1000 | 1000
2026-06-17 13:22 |  | 1000 | 1000
2026-06-17 13:23 |  | 1000 | 1000
2026-06-17 13:24 |  | 1000 | 1000
2026-06-17 13:25 |  | 1000 | 1000
2026-06-17 13:26 |  | 1000 | 1000
2026-06-17 13:27 |  | 1000 | 1000
2026-06-17 13:28 |  | 1000 | 1000
2026-06-17 13:29 |  | 1000 | 1000
2026-06-17 13:30 |  | 1000 | 1000
2026-06-17 13:31 |  | 1000 | 1000
2026-06-17 13:32 |  | 1000 | 1000
2026-06-17 13:33 |  | 1000 | 1000
2026-06-17 13:34 |  | 1000 | 1000
2026-06-17 13:35 |  | 1000 | 1000
2026-06-17 13:36 |  | 1000 | 1000
2026-06-17 13:37 |  | 1000 | 1000
2026-06-17 13:38 |  | 1000 | 1000
2026-06-17 13:39 |  | 1000 | 1000
2026-06-17 13:40 |  | 1000 | 1000
2026-06-17 13:41 |  | 1000 | 1000
2026-06-17 13:42 |  | 1000 | 1000
2026-06-17 13:43 |  | 1000 | 1000
2026-06-17 13:44 |  | 1000 | 1000
2026-06-17 13:45 |  | 1000 | 1000
2026-06-17 13:46 |  | 1000 | 1000
2026-06-17 13:47 |  | 1000 | 1000
2026-06-17 13:48 |  | 1000 | 1000
2026-06-17 13:49 |  | 1000 | 1000
2026-06-17 13:50 |  | 1000 | 1000
2026-06-17 13:51 |  | 1000 | 1000
2026-06-17 13:52 |  | 1000 | 1000
2026-06-17 13:53 |  | 1000 | 1000
2026-06-17 13:54 |  | 1000 | 1000
2026-06-17 13:55 |  | 1000 | 1000
2026-06-17 13:56 |  | 1000 | 1000
2026-06-17 13:57 |  | 1000 | 1000
2026-06-17 13:58 |  | 1000 | 1000
2026-06-17 13:59 |  | 1000 | 1000
2026-06-17 14:00 |  | 1000 | 1000
2026-06-17 14:01 |  | 1000 | 1000
2026-06-17 14:02 |  | 1000 | 1000
2026-06-17 14:03 |  | 1000 | 1000
2026-06-17 14:04 |  | 1000 | 1000
2026-06-17 14:05 |  | 1000 | 1000
2026-06-17 14:06 |  | 1000 | 1000
2026-06-17 14:07 |  | 1000 | 1000
2026-06-17 14:08 |  | 1000 | 1000
2026-06-17 14:09 |  | 1000 | 1000
2026-06-17 14:10 |  | 1000 | 1000
2026-06-17 14:11 |  | 1000 | 1000
2026-06-17 14:12 |  | 1000 | 1000
2026-06-17 14:13 |  | 1000 | 1000
2026-06-17 14:14 |  | 1000 | 1000
2026-06-17 14:15 |  | 1000 | 1000
2026-06-17 14:16 |  | 1000 | 1000
2026-06-17 14:17 |  | 1000 | 1000
2026-06-17 14:18 |  | 1000 | 1000
2026-06-17 14:19 |  | 1000 | 1000
2026-06-17 14:20 |  | 1000 | 1000
2026-06-17 14:21 |  | 1000 | 1000
2026-06-17 14:22 |  | 1000 | 1000
2026-06-17 14:23 |  | 1000 | 1000
2026-06-17 14:24 |  | 1000 | 1000
2026-06-17 14:25 |  | 1000 | 1000
2026-06-17 14:26 |  | 1000 | 1000
2026-06-17 14:27 |  | 1000 | 1000
2026-06-17 14:28 |  | 1000 | 1000
2026-06-17 14:29 |  | 1000 | 1000
2026-06-17 14:30 |  | 1000 | 1000
2026-06-17 14:31 |  | 1000 | 1000
2026-06-17 14:32 |  | 1000 | 1000
2026-06-17 14:33 |  | 1000 | 1000
2026-06-17 14:34 |  | 1000 | 1000
2026-06-17 14:35 |  | 1000 | 1000
2026-06-17 14:36 |  | 1000 | 1000
2026-06-17 14:37 |  | 1000 | 1000
2026-06-17 14:38 |  | 1000 | 1000
2026-06-17 14:39 |  | 1000 | 1000
2026-06-17 14:40 |  | 1000 | 1000
2026-06-17 14:41 |  | 1000 | 1000
2026-06-17 14:42 |  | 1000 | 1000
2026-06-17 14:43 |  | 1000 | 1000
2026-06-17 14:44 |  | 1000 | 1000
2026-06-17 14:45 |  | 1000 | 1000
2026-06-17 14:46 |  | 1000 | 1000
2026-06-17 14:47 |  | 1000 | 1000
2026-06-17 14:48 |  | 1000 | 1000
2026-06-17 14:49 |  | 1000 | 1000
2026-06-17 14:50 |  | 1000 | 1000
2026-06-17 14:51 |  | 1000 | 1000
2026-06-17 14:52 |  | 1000 | 1000
2026-06-17 14:53 |  | 1000 | 1000
2026-06-17 14:54 |  | 1000 | 1000
2026-06-17 14:55 |  | 1000 | 1000
2026-06-17 14:56 |  | 1000 | 1000
2026-06-17 14:57 |  | 1000 | 1000
2026-06-17 14:58 |  | 1000 | 1000
2026-06-17 14:59 |  | 1000 | 1000
2026-06-17 15:00 |  | 1000 | 1000
2026-06-17 15:01 |  | 1000 | 1000
2026-06-17 15:02 |  | 1000 | 1000
2026-06-17 15:03 |  | 1000 | 1000
2026-06-17 15:04 |  | 1000 | 1000
2026-06-17 15:05 |  | 1000 | 1000
2026-06-17 15:06 |  | 1000 | 1000
2026-06-17 15:07 |  | 1000 | 1000
2026-06-17 15:08 |  | 1000 | 1000
2026-06-17 15:09 |  | 1000 | 1000
2026-06-17 15:10 |  | 1000 | 1000
2026-06-17 15:11 |  | 1000 | 1000
2026-06-17 15:12 |  | 1000 | 1000
2026-06-17 15:13 |  | 1000 | 1000
2026-06-17 15:14 |  | 1000 | 1000
2026-06-17 15:15 |  | 1000 | 1000
2026-06-17 15:16 |  | 1000 | 1000
2026-06-17 15:17 |  | 1000 | 1000
2026-06-17 15:18 |  | 1000 | 1000
2026-06-17 15:19 |  | 1000 | 1000
2026-06-17 15:20 |  | 1000 | 1000
2026-06-17 15:21 |  | 1000 | 1000
2026-06-17 15:22 |  | 1000 | 1000
2026-06-17 15:23 |  | 1000 | 1000
2026-06-17 15:24 |  | 1000 | 1000
2026-06-17 15:25 |  | 1000 | 1000
2026-06-17 15:26 |  | 1000 | 1000
2026-06-17 15:27 |  | 1000 | 1000
2026-06-17 15:28 |  | 1000 | 1000
2026-06-17 15:29 |  | 1000 | 1000
2026-06-17 15:30 |  | 1000 | 1000
2026-06-17 15:31 |  | 1000 | 1000
2026-06-17 15:32 |  | 1000 | 1000
2026-06-17 15:33 |  | 1000 | 1000
2026-06-17 15:34 |  | 1000 | 1000
2026-06-17 15:35 |  | 1000 | 1000
2026-06-17 15:36 |  | 1000 | 1000
2026-06-17 15:37 |  | 1000 | 1000
2026-06-17 15:38 |  | 1000 | 1000
2026-06-17 15:39 |  | 1000 | 1000
2026-06-17 15:40 |  | 1000 | 1000
2026-06-17 15:41 |  | 1000 | 1000
2026-06-17 15:42 |  | 1000 | 1000
2026-06-17 15:43 |  | 1000 | 1000
2026-06-17 15:44 |  | 1000 | 1000
2026-06-17 15:45 |  | 1000 | 1000
2026-06-17 15:46 |  | 1000 | 1000
2026-06-17 15:47 |  | 1000 | 1000
2026-06-17 15:48 |  | 1000 | 1000
2026-06-17 15:49 |  | 1000 | 1000
2026-06-17 15:50 |  | 1000 | 1000
2026-06-17 15:51 |  | 1000 | 1000
2026-06-17 15:52 |  | 1000 | 1000
2026-06-17 15:53 |  | 1000 | 1000
2026-06-17 15:54 |  | 1000 | 1000
2026-06-17 15:55 |  | 1000 | 1000
2026-06-17 15:56 |  | 1000 | 1000
2026-06-17 15:57 |  | 1000 | 1000
2026-06-17 15:58 |  | 1000 | 1000
2026-06-17 15:59 |  | 1000 | 1000
2026-06-17 16:00 |  | 1000 | 1000
2026-06-17 16:01 |  | 1000 | 1000
2026-06-17 16:02 |  | 1000 | 1000
2026-06-17 16:03 |  | 1000 | 1000
2026-06-17 16:04 |  | 1000 | 1000
2026-06-17 16:05 |  | 1000 | 1000
2026-06-17 16:06 |  | 1000 | 1000
2026-06-17 16:07 |  | 1000 | 1000
2026-06-17 16:08 |  | 1000 | 1000
2026-06-17 16:09 |  | 1000 | 1000
2026-06-17 16:10 |  | 1000 | 1000
2026-06-17 16:11 |  | 1000 | 1000
2026-06-17 16:12 |  | 1000 | 1000
2026-06-17 16:13 |  | 1000 | 1000
2026-06-17 16:14 |  | 1000 | 1000
2026-06-17 16:15 |  | 1000 | 1000
2026-06-17 16:16 |  | 1000 | 1000
2026-06-17 16:17 |  | 1000 | 1000
2026-06-17 16:18 |  | 1000 | 1000
2026-06-17 16:19 |  | 1000 | 1000
2026-06-17 16:20 |  | 1000 | 1000
2026-06-17 16:21 |  | 1000 | 1000
2026-06-17 16:22 |  | 1000 | 1000
2026-06-17 16:23 |  | 1000 | 1000
2026-06-17 16:24 |  | 1000 | 1000
2026-06-17 16:25 |  | 1000 | 1000
2026-06-17 16:26 |  | 1000 | 1000
2026-06-17 16:27 |  | 1000 | 1000
2026-06-17 16:28 |  | 1000 | 1000
2026-06-17 16:29 |  | 1000 | 1000
2026-06-17 16:30 |  | 1000 | 1000
2026-06-17 16:31 |  | 1000 | 1000
2026-06-17 16:32 |  | 1000 | 1000
2026-06-17 16:33 |  | 1000 | 1000
2026-06-17 16:34 |  | 1000 | 1000
2026-06-17 16:35 |  | 1000 | 1000
2026-06-17 16:36 |  | 1000 | 1000
2026-06-17 16:37 |  | 1000 | 1000
2026-06-17 16:38 |  | 1000 | 1000
2026-06-17 16:39 |  | 1000 | 1000
2026-06-17 16:40 |  | 1000 | 1000
2026-06-17 16:41 |  | 1000 | 1000
2026-06-17 16:42 |  | 1000 | 1000
2026-06-17 16:43 |  | 1000 | 1000
2026-06-17 16:44 |  | 1000 | 1000
2026-06-17 16:45 |  | 1000 | 1000
2026-06-17 16:46 |  | 1000 | 1000
2026-06-17 16:47 |  | 1000 | 1000
2026-06-17 16:48 |  | 1000 | 1000
2026-06-17 16:49 |  | 1000 | 1000
2026-06-17 16:50 |  | 1000 | 1000
2026-06-17 16:51 |  | 1000 | 1000
2026-06-17 16:52 |  | 1000 | 1000
2026-06-17 16:53 |  | 1000 | 1000
2026-06-17 16:54 |  | 1000 | 1000
2026-06-17 16:55 |  | 1000 | 1000
2026-06-17 16:56 |  | 1000 | 1000
2026-06-17 16:57 |  | 1000 | 1000
2026-06-17 16:58 |  | 1000 | 1000
2026-06-17 16:59 |  | 1000 | 1000
2026-06-17 17:00 |  | 1000 | 1000
2026-06-17 17:01 |  | 1000 | 1000
2026-06-17 17:02 |  | 1000 | 1000
2026-06-17 17:03 |  | 1000 | 1000
2026-06-17 17:04 |  | 1000 | 1000
2026-06-17 17:05 |  | 1000 | 1000
2026-06-17 17:06 |  | 1000 | 1000
2026-06-17 17:07 |  | 1000 | 1000
2026-06-17 17:08 |  | 1000 | 1000
2026-06-17 17:09 |  | 1000 | 1000
2026-06-17 17:10 |  | 1000 | 1000
2026-06-17 17:11 |  | 1000 | 1000
2026-06-17 17:12 |  | 1000 | 1000
2026-06-17 17:13 |  | 1000 | 1000
2026-06-17 17:14 |  | 1000 | 1000
2026-06-17 17:15 |  | 1000 | 1000
2026-06-17 17:16 |  | 1000 | 1000
2026-06-17 17:17 |  | 1000 | 1000
2026-06-17 17:18 |  | 1000 | 1000
2026-06-17 17:19 |  | 1000 | 1000
2026-06-17 17:20 |  | 1000 | 1000
2026-06-17 17:21 |  | 1000 | 1000
2026-06-17 17:22 |  | 1000 | 1000
2026-06-17 17:23 |  | 1000 | 1000
2026-06-17 17:24 |  | 1000 | 1000
2026-06-17 17:25 |  | 1000 | 1000
2026-06-17 17:26 |  | 1000 | 1000
2026-06-17 17:27 |  | 1000 | 1000
2026-06-17 17:28 |  | 1000 | 1000
2026-06-17 17:29 |  | 1000 | 1000
2026-06-17 17:30 |  | 1000 | 1000
2026-06-17 17:31 |  | 1000 | 1000
2026-06-17 17:32 |  | 1000 | 1000
2026-06-17 17:33 |  | 1000 | 1000
2026-06-17 17:34 |  | 1000 | 1000
2026-06-17 17:35 |  | 1000 | 1000
2026-06-17 17:36 |  | 1000 | 1000
2026-06-17 17:37 |  | 1000 | 1000
2026-06-17 17:38 |  | 1000 | 1000
2026-06-17 17:39 |  | 1000 | 1000
2026-06-17 17:40 |  | 1000 | 1000
2026-06-17 17:41 |  | 1000 | 1000
2026-06-17 17:42 |  | 1000 | 1000
2026-06-17 17:43 |  | 1000 | 1000
2026-06-17 17:44 |  | 1000 | 1000
2026-06-17 17:45 |  | 1000 | 1000
2026-06-17 17:46 |  | 1000 | 1000
2026-06-17 17:47 |  | 1000 | 1000
2026-06-17 17:48 |  | 1000 | 1000
2026-06-17 17:49 |  | 1000 | 1000
2026-06-17 17:50 |  | 1000 | 1000
2026-06-17 17:51 |  | 1000 | 1000
2026-06-17 17:52 |  | 1000 | 1000
2026-06-17 17:53 |  | 1000 | 1000
2026-06-17 17:54 |  | 1000 | 1000
2026-06-17 17:55 |  | 1000 | 1000
2026-06-17 17:56 |  | 1000 | 1000
2026-06-17 17:57 |  | 1000 | 1000
2026-06-17 17:58 |  | 1000 | 1000
2026-06-17 17:59 |  | 1000 | 1000
2026-06-17 18:00 |  | 1000 | 1000
2026-06-17 18:01 |  | 1000 | 1000
2026-06-17 18:02 |  | 1000 | 1000
2026-06-17 18:03 |  | 1000 | 1000
2026-06-17 18:04 |  | 1000 | 1000
2026-06-17 18:05 |  | 1000 | 1000
2026-06-17 18:06 |  | 1000 | 1000
2026-06-17 18:07 |  | 1000 | 1000
2026-06-17 18:08 |  | 1000 | 1000
2026-06-17 18:09 |  | 1000 | 1000
2026-06-17 18:10 |  | 1000 | 1000
2026-06-17 18:11 |  | 1000 | 1000
2026-06-17 18:12 |  | 1000 | 1000
2026-06-17 18:13 |  | 1000 | 1000
2026-06-17 18:14 |  | 1000 | 1000
2026-06-17 18:15 |  | 1000 | 1000
2026-06-17 18:16 |  | 1000 | 1000
2026-06-17 18:17 |  | 1000 | 1000
2026-06-17 18:18 |  | 1000 | 1000
2026-06-17 18:19 |  | 1000 | 1000
2026-06-17 18:20 |  | 1000 | 1000
2026-06-17 18:21 |  | 1000 | 1000
2026-06-17 18:22 |  | 1000 | 1000
2026-06-17 18:23 |  | 1000 | 1000
2026-06-17 18:24 |  | 1000 | 1000
2026-06-17 18:25 |  | 1000 | 1000
2026-06-17 18:26 |  | 1000 | 1000
2026-06-17 18:27 |  | 1000 | 1000
2026-06-17 18:28 |  | 1000 | 1000
2026-06-17 18:29 |  | 1000 | 1000
2026-06-17 18:30 |  | 1000 | 1000
2026-06-17 18:31 |  | 1000 | 1000
2026-06-17 18:32 |  | 1000 | 1000
2026-06-17 18:33 |  | 1000 | 1000
2026-06-17 18:34 |  | 1000 | 1000
2026-06-17 18:35 |  | 1000 | 1000
2026-06-17 18:36 |  | 1000 | 1000
2026-06-17 18:37 |  | 1000 | 1000
2026-06-17 18:38 |  | 1000 | 1000
2026-06-17 18:39 |  | 1000 | 1000
2026-06-17 18:40 |  | 1000 | 1000
2026-06-17 18:41 |  | 1000 | 1000
2026-06-17 18:42 |  | 1000 | 1000
2026-06-17 18:43 |  | 1000 | 1000
2026-06-17 18:44 |  | 1000 | 1000
2026-06-17 18:45 |  | 1000 | 1000
2026-06-17 18:46 |  | 1000 | 1000
2026-06-17 18:47 |  | 1000 | 1000
2026-06-17 18:48 |  | 1000 | 1000
2026-06-17 18:49 |  | 1000 | 1000
2026-06-17 18:50 |  | 1000 | 1000
2026-06-17 18:51 |  | 1000 | 1000
2026-06-17 18:52 |  | 1000 | 1000
2026-06-17 18:53 |  | 1000 | 1000
2026-06-17 18:54 |  | 1000 | 1000
2026-06-17 18:55 |  | 1000 | 1000
2026-06-17 18:56 |  | 1000 | 1000
2026-06-17 18:57 |  | 1000 | 1000
2026-06-17 18:58 |  | 1000 | 1000
2026-06-17 18:59 |  | 1000 | 1000
2026-06-17 19:00 |  | 1000 | 1000
2026-06-17 19:01 |  | 1000 | 1000
2026-06-17 19:02 |  | 1000 | 1000
2026-06-17 19:03 |  | 1000 | 1000
2026-06-17 19:04 |  | 1000 | 1000
2026-06-17 19:05 |  | 1000 | 1000
2026-06-17 19:06 |  | 1000 | 1000
2026-06-17 19:07 |  | 1000 | 1000
2026-06-17 19:08 |  | 1000 | 1000
2026-06-17 19:09 |  | 1000 | 1000
2026-06-17 19:10 |  | 1000 | 1000
2026-06-17 19:11 |  | 1000 | 1000
2026-06-17 19:12 |  | 1000 | 1000
2026-06-17 19:13 |  | 1000 | 1000
2026-06-17 19:14 |  | 1000 | 1000
2026-06-17 19:15 |  | 1000 | 1000
2026-06-17 19:16 |  | 1000 | 1000
2026-06-17 19:17 |  | 1000 | 1000
2026-06-17 19:18 |  | 1000 | 1000
2026-06-17 19:19 |  | 1000 | 1000
2026-06-17 19:20 |  | 1000 | 1000
2026-06-17 19:21 |  | 1000 | 1000
2026-06-17 19:22 |  | 1000 | 1000
2026-06-17 19:23 |  | 1000 | 1000
2026-06-17 19:24 |  | 1000 | 1000
2026-06-17 19:25 |  | 1000 | 1000
2026-06-17 19:26 |  | 1000 | 1000
2026-06-17 19:27 |  | 1000 | 1000
2026-06-17 19:28 |  | 1000 | 1000
2026-06-17 19:29 |  | 1000 | 1000
2026-06-17 19:30 |  | 1000 | 1000
2026-06-17 19:31 |  | 1000 | 1000
2026-06-17 19:32 |  | 1000 | 1000
2026-06-17 19:33 |  | 1000 | 1000
2026-06-17 19:34 |  | 1000 | 1000
2026-06-17 19:35 |  | 1000 | 1000
2026-06-17 19:36 |  | 1000 | 1000
2026-06-17 19:37 |  | 1000 | 1000
2026-06-17 19:38 |  | 1000 | 1000
2026-06-17 19:39 |  | 1000 | 1000
2026-06-17 19:40 |  | 1000 | 1000
2026-06-17 19:41 |  | 1000 | 1000
2026-06-17 19:42 |  | 1000 | 1000
2026-06-17 19:43 |  | 1000 | 1000
2026-06-17 19:44 |  | 1000 | 1000
2026-06-17 19:45 |  | 1000 | 1000
2026-06-17 19:46 |  | 1000 | 1000
2026-06-17 19:47 |  | 1000 | 1000
2026-06-17 19:48 |  | 1000 | 1000
2026-06-17 19:49 |  | 1000 | 1000
2026-06-17 19:50 |  | 1000 | 1000
2026-06-17 19:51 |  | 1000 | 1000
2026-06-17 19:52 |  | 1000 | 1000
2026-06-17 19:53 |  | 1000 | 1000
2026-06-17 19:54 |  | 1000 | 1000
2026-06-17 19:55 |  | 1000 | 1000
2026-06-17 19:56 |  | 1000 | 1000
2026-06-17 19:57 |  | 1000 | 1000
2026-06-17 19:58 |  | 1000 | 1000
2026-06-17 19:59 |  | 1000 | 1000
2026-06-17 20:00 |  | 1000 | 1000
2026-06-17 20:01 |  | 1000 | 1000
2026-06-17 20:02 |  | 1000 | 1000
2026-06-17 20:03 |  | 1000 | 1000
2026-06-17 20:04 |  | 1000 | 1000
2026-06-17 20:05 |  | 1000 | 1000
2026-06-17 20:06 |  | 1000 | 1000
2026-06-17 20:07 |  | 1000 | 1000
2026-06-17 20:08 |  | 1000 | 1000
2026-06-17 20:09 |  | 1000 | 1000
2026-06-17 20:10 |  | 1000 | 1000
2026-06-17 20:11 |  | 1000 | 1000
2026-06-17 20:12 |  | 1000 | 1000
2026-06-17 20:13 |  | 1000 | 1000
2026-06-17 20:14 |  | 1000 | 1000
2026-06-17 20:15 |  | 1000 | 1000
2026-06-17 20:16 |  | 1000 | 1000
2026-06-17 20:17 |  | 1000 | 1000
2026-06-17 20:18 |  | 1000 | 1000
2026-06-17 20:19 |  | 1000 | 1000
2026-06-17 20:20 |  | 1000 | 1000
2026-06-17 20:21 |  | 1000 | 1000
2026-06-17 20:22 |  | 1000 | 1000
2026-06-17 20:23 |  | 1000 | 1000
2026-06-17 20:24 |  | 1000 | 1000
2026-06-17 20:25 |  | 1000 | 1000
2026-06-17 20:26 |  | 1000 | 1000
2026-06-17 20:27 |  | 1000 | 1000
2026-06-17 20:28 |  | 1000 | 1000
2026-06-17 20:29 |  | 1000 | 1000
2026-06-17 20:30 |  | 1000 | 1000
2026-06-17 20:31 |  | 1000 | 1000
2026-06-17 20:32 |  | 1000 | 1000
2026-06-17 20:33 |  | 1000 | 1000
2026-06-17 20:34 |  | 1000 | 1000
2026-06-17 20:35 |  | 1000 | 1000
2026-06-17 20:36 |  | 1000 | 1000
2026-06-17 20:37 |  | 1000 | 1000
2026-06-17 20:38 |  | 1000 | 1000
2026-06-17 20:39 |  | 1000 | 1000
2026-06-17 20:40 |  | 1000 | 1000
2026-06-17 20:41 |  | 1000 | 1000
2026-06-17 20:42 |  | 1000 | 1000
2026-06-17 20:43 |  | 1000 | 1000
2026-06-17 20:44 |  | 1000 | 1000
2026-06-17 20:45 |  | 1000 | 1000
2026-06-17 20:46 |  | 1000 | 1000
2026-06-17 20:47 |  | 1000 | 1000
2026-06-17 20:48 |  | 1000 | 1000
2026-06-17 20:49 |  | 1000 | 1000
2026-06-17 20:50 |  | 1000 | 1000
2026-06-17 20:51 |  | 1000 | 1000
2026-06-17 20:52 |  | 1000 | 1000
2026-06-17 20:53 |  | 1000 | 1000
2026-06-17 20:54 |  | 1000 | 1000
2026-06-17 20:55 |  | 1000 | 1000
2026-06-17 20:56 |  | 1000 | 1000
2026-06-17 20:57 |  | 1000 | 1000
2026-06-17 20:58 |  | 1000 | 1000
2026-06-17 20:59 |  | 1000 | 1000
2026-06-17 21:00 |  | 1000 | 1000
2026-06-17 21:01 |  | 1000 | 1000
2026-06-17 21:02 |  | 1000 | 1000
2026-06-17 21:03 |  | 1000 | 1000
2026-06-17 21:04 |  | 1000 | 1000
2026-06-17 21:05 |  | 1000 | 1000
2026-06-17 21:06 |  | 1000 | 1000
2026-06-17 21:07 |  | 1000 | 1000
2026-06-17 21:08 |  | 1000 | 1000
2026-06-17 21:09 |  | 1000 | 1000
2026-06-17 21:10 |  | 1000 | 1000
2026-06-17 21:11 |  | 1000 | 1000
2026-06-17 21:12 |  | 1000 | 1000
2026-06-17 21:13 |  | 1000 | 1000
2026-06-17 21:14 |  | 1000 | 1000
2026-06-17 21:15 |  | 1000 | 1000
2026-06-17 21:16 |  | 1000 | 1000
2026-06-17 21:17 |  | 1000 | 1000
2026-06-17 21:18 |  | 1000 | 1000
2026-06-17 21:19 |  | 1000 | 1000
2026-06-17 21:20 |  | 1000 | 1000
2026-06-17 21:21 |  | 1000 | 1000
2026-06-17 21:22 |  | 1000 | 1000
2026-06-17 21:23 |  | 1000 | 1000
2026-06-17 21:24 |  | 1000 | 1000
2026-06-17 21:25 |  | 1000 | 1000
2026-06-17 21:26 |  | 1000 | 1000
2026-06-17 21:27 |  | 1000 | 1000
2026-06-17 21:28 |  | 1000 | 1000
2026-06-17 21:29 |  | 1000 | 1000
2026-06-17 21:30 |  | 1000 | 1000
2026-06-17 21:31 |  | 1000 | 1000
2026-06-17 21:32 |  | 1000 | 1000
2026-06-17 21:33 |  | 1000 | 1000
2026-06-17 21:34 |  | 1000 | 1000
2026-06-17 21:35 |  | 1000 | 1000
2026-06-17 21:36 |  | 1000 | 1000
2026-06-17 21:37 |  | 1000 | 1000
2026-06-17 21:38 |  | 1000 | 1000
2026-06-17 21:39 |  | 1000 | 1000
2026-06-17 21:40 |  | 1000 | 1000
2026-06-17 21:41 |  | 1000 | 1000
2026-06-17 21:42 |  | 1000 | 1000
2026-06-17 21:43 |  | 1000 | 1000
2026-06-17 21:44 |  | 1000 | 1000
2026-06-17 21:45 |  | 1000 | 1000
2026-06-17 21:46 |  | 1000 | 1000
2026-06-17 21:47 |  | 1000 | 1000
2026-06-17 21:48 |  | 1000 | 1000
2026-06-17 21:49 |  | 1000 | 1000
2026-06-17 21:50 |  | 1000 | 1000
2026-06-17 21:51 |  | 1000 | 1000
2026-06-17 21:52 |  | 1000 | 1000
2026-06-17 21:53 |  | 1000 | 1000
2026-06-17 21:54 |  | 1000 | 1000
2026-06-17 21:55 |  | 1000 | 1000
2026-06-17 21:56 |  | 1000 | 1000
2026-06-17 21:57 |  | 1000 | 1000
2026-06-17 21:58 |  | 1000 | 1000
2026-06-17 21:59 |  | 1000 | 1000
2026-06-17 22:00 |  | 1000 | 1000
2026-06-17 22:01 |  | 1000 | 1000
2026-06-17 22:02 |  | 1000 | 1000
2026-06-17 22:03 |  | 1000 | 1000
2026-06-17 22:04 |  | 1000 | 1000
2026-06-17 22:05 |  | 1000 | 1000
2026-06-17 22:06 |  | 1000 | 1000
2026-06-17 22:07 |  | 1000 | 1000
2026-06-17 22:08 |  | 1000 | 1000
2026-06-17 22:09 |  | 1000 | 1000
2026-06-17 22:10 |  | 1000 | 1000
2026-06-17 22:11 |  | 1000 | 1000
2026-06-17 22:12 |  | 1000 | 1000
2026-06-17 22:13 |  | 1000 | 1000
2026-06-17 22:14 |  | 1000 | 1000
2026-06-17 22:15 |  | 1000 | 1000
2026-06-17 22:16 |  | 1000 | 1000
2026-06-17 22:17 |  | 1000 | 1000
2026-06-17 22:18 |  | 1000 | 1000
2026-06-17 22:19 |  | 1000 | 1000
2026-06-17 22:20 |  | 1000 | 1000
2026-06-17 22:21 |  | 1000 | 1000
2026-06-17 22:22 |  | 1000 | 1000
2026-06-17 22:23 |  | 1000 | 1000
2026-06-17 22:24 |  | 1000 | 1000
2026-06-17 22:25 |  | 1000 | 1000
2026-06-17 22:26 |  | 1000 | 1000
2026-06-17 22:27 |  | 1000 | 1000
2026-06-17 22:28 |  | 1000 | 1000
2026-06-17 22:29 |  | 1000 | 1000
2026-06-17 22:30 |  | 1000 | 1000
2026-06-17 22:31 |  | 1000 | 1000
2026-06-17 22:32 |  | 1000 | 1000
2026-06-17 22:33 |  | 1000 | 1000
2026-06-17 22:34 |  | 1000 | 1000
2026-06-17 22:35 |  | 1000 | 1000
2026-06-17 22:36 |  | 1000 | 1000
2026-06-17 22:37 |  | 1000 | 1000
2026-06-17 22:38 |  | 1000 | 1000
2026-06-17 22:39 |  | 1000 | 1000
2026-06-17 22:40 |  | 1000 | 1000
2026-06-17 22:41 |  | 1000 | 1000
2026-06-17 22:42 |  | 1000 | 1000
2026-06-17 22:43 |  | 1000 | 1000
2026-06-17 22:44 |  | 1000 | 1000
2026-06-17 22:45 |  | 1000 | 1000
2026-06-17 22:46 |  | 1000 | 1000
2026-06-17 22:47 |  | 1000 | 1000
2026-06-17 22:48 |  | 1000 | 1000
2026-06-17 22:49 |  | 1000 | 1000
2026-06-17 22:50 |  | 1000 | 1000
2026-06-17 22:51 |  | 1000 | 1000
2026-06-17 22:52 |  | 1000 | 1000
2026-06-17 22:53 |  | 1000 | 1000
2026-06-17 22:54 |  | 1000 | 1000
2026-06-17 22:55 |  | 1000 | 1000
2026-06-17 22:56 |  | 1000 | 1000
2026-06-17 22:57 |  | 1000 | 1000
2026-06-17 22:58 |  | 1000 | 1000
2026-06-17 22:59 |  | 1000 | 1000
2026-06-17 23:00 |  | 1000 | 1000
2026-06-17 23:01 |  | 1000 | 1000
2026-06-17 23:02 |  | 1000 | 1000
2026-06-17 23:03 |  | 1000 | 1000
2026-06-17 23:04 |  | 1000 | 1000
2026-06-17 23:05 |  | 1000 | 1000
2026-06-17 23:06 |  | 1000 | 1000
2026-06-17 23:07 |  | 1000 | 1000
2026-06-17 23:08 |  | 1000 | 1000
2026-06-17 23:09 |  | 1000 | 1000
2026-06-17 23:10 |  | 1000 | 1000
2026-06-17 23:11 |  | 1000 | 1000
2026-06-17 23:12 |  | 1000 | 1000
2026-06-17 23:13 |  | 1000 | 1000
2026-06-17 23:14 |  | 1000 | 1000
2026-06-17 23:15 |  | 1000 | 1000
2026-06-17 23:16 |  | 1000 | 1000
2026-06-17 23:17 |  | 1000 | 1000
2026-06-17 23:18 |  | 1000 | 1000
2026-06-17 23:19 |  | 1000 | 1000
2026-06-17 23:20 |  | 1000 | 1000
2026-06-17 23:21 |  | 1000 | 1000
2026-06-17 23:22 |  | 1000 | 1000
2026-06-17 23:23 |  | 1000 | 1000
2026-06-17 23:24 |  | 1000 | 1000
2026-06-17 23:25 |  | 1000 | 1000
2026-06-17 23:26 |  | 1000 | 1000
2026-06-17 23:27 |  | 1000 | 1000
2026-06-17 23:28 |  | 1000 | 1000
2026-06-17 23:29 |  | 1000 | 1000
2026-06-17 23:30 |  | 1000 | 1000
2026-06-17 23:31 |  | 1000 | 1000
2026-06-17 23:32 |  | 1000 | 1000
2026-06-17 23:33 |  | 1000 | 1000
2026-06-17 23:34 |  | 1000 | 1000
2026-06-17 23:35 |  | 1000 | 1000
2026-06-17 23:36 |  | 1000 | 1000
2026-06-17 23:37 |  | 1000 | 1000
2026-06-17 23:38 |  | 1000 | 1000
2026-06-17 23:39 |  | 1000 | 1000
2026-06-17 23:40 |  | 1000 | 1000
2026-06-17 23:41 |  | 1000 | 1000
2026-06-17 23:42 |  | 1000 | 1000
2026-06-17 23:43 |  | 1000 | 1000
2026-06-17 23:44 |  | 1000 | 1000
2026-06-17 23:45 |  | 1000 | 1000
2026-06-17 23:46 |  | 1000 | 1000
2026-06-17 23:47 |  | 1000 | 1000
2026-06-17 23:48 |  | 1000 | 1000
2026-06-17 23:49 |  | 1000 | 1000
2026-06-17 23:50 |  | 1000 | 1000
2026-06-17 23:51 |  | 1000 | 1000
2026-06-17 23:52 |  | 1000 | 1000
2026-06-17 23:53 |  | 1000 | 1000
2026-06-17 23:54 |  | 1000 | 1000
2026-06-17 23:55 |  | 1000 | 1000
2026-06-17 23:56 |  | 1000 | 1000
2026-06-17 23:57 |  | 1000 | 1000
2026-06-17 23:58 |  | 1000 | 1000
2026-06-17 23:59 |  | 1000 | 1000
2026-06-18 |  | 1000 | 1000
2026-06-18 00:01 |  | 1000 | 1000
2026-06-18 00:02 |  | 1000 | 1000
2026-06-18 00:03 |  | 1000 | 1000
2026-06-18 00:04 |  | 1000 | 1000
2026-06-18 00:05 |  | 1000 | 1000
2026-06-18 00:06 |  | 1000 | 1000
2026-06-18 00:07 |  | 1000 | 1000
2026-06-18 00:08 |  | 1000 | 1000
2026-06-18 00:09 |  | 1000 | 1000
2026-06-18 00:10 |  | 1000 | 1000
2026-06-18 00:11 |  | 1000 | 1000
2026-06-18 00:12 |  | 1000 | 1000
2026-06-18 00:13 |  | 1000 | 1000
2026-06-18 00:14 |  | 1000 | 1000
2026-06-18 00:15 |  | 1000 | 1000
2026-06-18 00:16 |  | 1000 | 1000
2026-06-18 00:17 |  | 1000 | 1000
2026-06-18 00:18 |  | 1000 | 1000
2026-06-18 00:19 |  | 1000 | 1000
2026-06-18 00:20 |  | 1000 | 1000
2026-06-18 00:21 |  | 1000 | 1000
2026-06-18 00:22 |  | 1000 | 1000
2026-06-18 00:23 |  | 1000 | 1000
2026-06-18 00:24 |  | 1000 | 1000
2026-06-18 00:25 |  | 1000 | 1000
2026-06-18 00:26 |  | 1000 | 1000
2026-06-18 00:27 |  | 1000 | 1000
2026-06-18 00:28 |  | 1000 | 1000
2026-06-18 00:29 |  | 1000 | 1000
2026-06-18 00:30 |  | 1000 | 1000
2026-06-18 00:31 |  | 1000 | 1000
2026-06-18 00:32 |  | 1000 | 1000
2026-06-18 00:33 |  | 1000 | 1000
2026-06-18 00:34 |  | 1000 | 1000
2026-06-18 00:35 |  | 1000 | 1000
2026-06-18 00:36 |  | 1000 | 1000
2026-06-18 00:37 |  | 1000 | 1000
2026-06-18 00:38 |  | 1000 | 1000
2026-06-18 00:39 |  | 1000 | 1000
2026-06-18 00:40 |  | 1000 | 1000
2026-06-18 00:41 |  | 1000 | 1000
2026-06-18 00:42 |  | 1000 | 1000
2026-06-18 00:43 |  | 1000 | 1000
2026-06-18 00:44 |  | 1000 | 1000
2026-06-18 00:45 |  | 1000 | 1000
2026-06-18 00:46 |  | 1000 | 1000
2026-06-18 00:47 |  | 1000 | 1000
2026-06-18 00:48 |  | 1000 | 1000
2026-06-18 00:49 |  | 1000 | 1000
2026-06-18 00:50 |  | 1000 | 1000
2026-06-18 00:51 |  | 1000 | 1000
2026-06-18 00:52 |  | 1000 | 1000
2026-06-18 00:53 |  | 1000 | 1000
2026-06-18 00:54 |  | 1000 | 1000
2026-06-18 00:55 |  | 1000 | 1000
2026-06-18 00:56 |  | 1000 | 1000
2026-06-18 00:57 |  | 1000 | 1000
2026-06-18 00:58 |  | 1000 | 1000
2026-06-18 00:59 |  | 1000 | 1000
2026-06-18 01:00 |  | 1000 | 1000
2026-06-18 01:01 |  | 1000 | 1000
2026-06-18 01:02 |  | 1000 | 1000
2026-06-18 01:03 |  | 1000 | 1000
2026-06-18 01:04 |  | 1000 | 1000
2026-06-18 01:05 |  | 1000 | 1000
2026-06-18 01:06 |  | 1000 | 1000
2026-06-18 01:07 |  | 1000 | 1000
2026-06-18 01:08 |  | 1000 | 1000
2026-06-18 01:09 |  | 1000 | 1000
2026-06-18 01:10 |  | 1000 | 1000
2026-06-18 01:11 |  | 1000 | 1000
2026-06-18 01:12 |  | 1000 | 1000
2026-06-18 01:13 |  | 1000 | 1000
2026-06-18 01:14 |  | 1000 | 1000
2026-06-18 01:15 |  | 1000 | 1000
2026-06-18 01:16 |  | 1000 | 1000
2026-06-18 01:17 |  | 1000 | 1000
2026-06-18 01:18 |  | 1000 | 1000
2026-06-18 01:19 |  | 1000 | 1000
2026-06-18 01:20 |  | 1000 | 1000
2026-06-18 01:21 |  | 1000 | 1000
2026-06-18 01:22 |  | 1000 | 1000
2026-06-18 01:23 |  | 1000 | 1000
2026-06-18 01:24 |  | 1000 | 1000
2026-06-18 01:25 |  | 1000 | 1000
2026-06-18 01:26 |  | 1000 | 1000
2026-06-18 01:27 |  | 1000 | 1000
2026-06-18 01:28 |  | 1000 | 1000
2026-06-18 01:29 |  | 1000 | 1000
2026-06-18 01:30 |  | 1000 | 1000
2026-06-18 01:31 |  | 1000 | 1000
2026-06-18 01:32 |  | 1000 | 1000
2026-06-18 01:33 |  | 1000 | 1000
2026-06-18 01:34 |  | 1000 | 1000
2026-06-18 01:35 |  | 1000 | 1000
2026-06-18 01:36 |  | 1000 | 1000
2026-06-18 01:37 |  | 1000 | 1000
2026-06-18 01:38 |  | 1000 | 1000
2026-06-18 01:39 |  | 1000 | 1000
2026-06-18 01:40 |  | 1000 | 1000
2026-06-18 01:41 |  | 1000 | 1000
2026-06-18 01:42 |  | 1000 | 1000
2026-06-18 01:43 |  | 1000 | 1000
2026-06-18 01:44 |  | 1000 | 1000
2026-06-18 01:45 |  | 1000 | 1000
2026-06-18 01:46 |  | 1000 | 1000
2026-06-18 01:47 |  | 1000 | 1000
2026-06-18 01:48 |  | 1000 | 1000
2026-06-18 01:49 |  | 1000 | 1000
2026-06-18 01:50 |  | 1000 | 1000
2026-06-18 01:51 |  | 1000 | 1000
2026-06-18 01:52 |  | 1000 | 1000
2026-06-18 01:53 |  | 1000 | 1000
2026-06-18 01:54 |  | 1000 | 1000
2026-06-18 01:55 |  | 1000 | 1000
2026-06-18 01:56 |  | 1000 | 1000
2026-06-18 01:57 |  | 1000 | 1000
2026-06-18 01:58 |  | 1000 | 1000
2026-06-18 01:59 |  | 1000 | 1000
2026-06-18 02:00 |  | 1000 | 1000
2026-06-18 02:01 |  | 1000 | 1000
2026-06-18 02:02 |  | 1000 | 1000
2026-06-18 02:03 |  | 1000 | 1000
2026-06-18 02:04 |  | 1000 | 1000
2026-06-18 02:05 |  | 1000 | 1000
2026-06-18 02:06 |  | 1000 | 1000
2026-06-18 02:07 |  | 1000 | 1000
2026-06-18 02:08 |  | 1000 | 1000
2026-06-18 02:09 |  | 1000 | 1000
2026-06-18 02:10 |  | 1000 | 1000
2026-06-18 02:11 |  | 1000 | 1000
2026-06-18 02:12 |  | 1000 | 1000
2026-06-18 02:13 |  | 1000 | 1000
2026-06-18 02:14 |  | 1000 | 1000
2026-06-18 02:15 |  | 1000 | 1000
2026-06-18 02:16 |  | 1000 | 1000
2026-06-18 02:17 |  | 1000 | 1000
2026-06-18 02:18 |  | 1000 | 1000
2026-06-18 02:19 |  | 1000 | 1000
2026-06-18 02:20 |  | 1000 | 1000
2026-06-18 02:21 |  | 1000 | 1000
2026-06-18 02:22 |  | 1000 | 1000
2026-06-18 02:23 |  | 1000 | 1000
2026-06-18 02:24 |  | 1000 | 1000
2026-06-18 02:25 |  | 1000 | 1000
2026-06-18 02:26 |  | 1000 | 1000
2026-06-18 02:27 |  | 1000 | 1000
2026-06-18 02:28 |  | 1000 | 1000
2026-06-18 02:29 |  | 1000 | 1000
2026-06-18 02:30 |  | 1000 | 1000
2026-06-18 02:31 |  | 1000 | 1000
2026-06-18 02:32 |  | 1000 | 1000
2026-06-18 02:33 |  | 1000 | 1000
2026-06-18 02:34 |  | 1000 | 1000
2026-06-18 02:35 |  | 1000 | 1000
2026-06-18 02:36 |  | 1000 | 1000
2026-06-18 02:37 |  | 1000 | 1000
2026-06-18 02:38 |  | 1000 | 1000
2026-06-18 02:39 |  | 1000 | 1000
2026-06-18 02:40 |  | 1000 | 1000
2026-06-18 02:41 |  | 1000 | 1000
2026-06-18 02:42 |  | 1000 | 1000
2026-06-18 02:43 |  | 1000 | 1000
2026-06-18 02:44 |  | 1000 | 1000
2026-06-18 02:45 |  | 1000 | 1000
2026-06-18 02:46 |  | 1000 | 1000
2026-06-18 02:47 |  | 1000 | 1000
2026-06-18 02:48 |  | 1000 | 1000
2026-06-18 02:49 |  | 1000 | 1000
2026-06-18 02:50 |  | 1000 | 1000
2026-06-18 02:51 |  | 1000 | 1000
2026-06-18 02:52 |  | 1000 | 1000
2026-06-18 02:53 |  | 1000 | 1000
2026-06-18 02:54 |  | 1000 | 1000
2026-06-18 02:55 |  | 1000 | 1000
2026-06-18 02:56 |  | 1000 | 1000
2026-06-18 02:57 |  | 1000 | 1000
2026-06-18 02:58 |  | 1000 | 1000
2026-06-18 02:59 |  | 1000 | 1000
2026-06-18 03:00 |  | 1000 | 1000
2026-06-18 03:01 |  | 1000 | 1000
2026-06-18 03:02 |  | 1000 | 1000
2026-06-18 03:03 |  | 1000 | 1000
2026-06-18 03:04 |  | 1000 | 1000
2026-06-18 03:05 |  | 1000 | 1000
2026-06-18 03:06 |  | 1000 | 1000
2026-06-18 03:07 |  | 1000 | 1000
2026-06-18 03:08 |  | 1000 | 1000
2026-06-18 03:09 |  | 1000 | 1000
2026-06-18 03:10 |  | 1000 | 1000
2026-06-18 03:11 |  | 1000 | 1000
2026-06-18 03:12 |  | 1000 | 1000
2026-06-18 03:13 |  | 1000 | 1000
2026-06-18 03:14 |  | 1000 | 1000
2026-06-18 03:15 |  | 1000 | 1000
2026-06-18 03:16 |  | 1000 | 1000
2026-06-18 03:17 |  | 1000 | 1000
2026-06-18 03:18 |  | 1000 | 1000
2026-06-18 03:19 |  | 1000 | 1000
2026-06-18 03:20 |  | 1000 | 1000
2026-06-18 03:21 |  | 1000 | 1000
2026-06-18 03:22 |  | 1000 | 1000
2026-06-18 03:23 |  | 1000 | 1000
2026-06-18 03:24 |  | 1000 | 1000
2026-06-18 03:25 |  | 1000 | 1000
2026-06-18 03:26 |  | 1000 | 1000
2026-06-18 03:27 |  | 1000 | 1000
2026-06-18 03:28 |  | 1000 | 1000
2026-06-18 03:29 |  | 1000 | 1000
2026-06-18 03:30 |  | 1000 | 1000
2026-06-18 03:31 |  | 1000 | 1000
2026-06-18 03:32 |  | 1000 | 1000
2026-06-18 03:33 |  | 1000 | 1000
2026-06-18 03:34 |  | 1000 | 1000
2026-06-18 03:35 |  | 1000 | 1000
2026-06-18 03:36 |  | 1000 | 1000
2026-06-18 03:37 |  | 1000 | 1000
2026-06-18 03:38 |  | 1000 | 1000
2026-06-18 03:39 |  | 1000 | 1000
2026-06-18 03:40 |  | 1000 | 1000
2026-06-18 03:41 |  | 1000 | 1000
2026-06-18 03:42 |  | 1000 | 1000
2026-06-18 03:43 |  | 1000 | 1000
2026-06-18 03:44 |  | 1000 | 1000
2026-06-18 03:45 |  | 1000 | 1000
2026-06-18 03:46 |  | 1000 | 1000
2026-06-18 03:47 |  | 1000 | 1000
2026-06-18 03:48 |  | 1000 | 1000
2026-06-18 03:49 |  | 1000 | 1000
2026-06-18 03:50 |  | 1000 | 1000
2026-06-18 03:51 |  | 1000 | 1000
2026-06-18 03:52 |  | 1000 | 1000
2026-06-18 03:53 |  | 1000 | 1000
2026-06-18 03:54 |  | 1000 | 1000
2026-06-18 03:55 |  | 1000 | 1000
2026-06-18 03:56 |  | 1000 | 1000
2026-06-18 03:57 |  | 1000 | 1000
2026-06-18 03:58 |  | 1000 | 1000
2026-06-18 03:59 |  | 1000 | 1000
2026-06-18 04:00 |  | 1000 | 1000
2026-06-18 04:01 |  | 1000 | 1000
2026-06-18 04:02 |  | 1000 | 1000
2026-06-18 04:03 |  | 1000 | 1000
2026-06-18 04:04 |  | 1000 | 1000
2026-06-18 04:05 |  | 1000 | 1000
2026-06-18 04:06 |  | 1000 | 1000
2026-06-18 04:07 |  | 1000 | 1000
2026-06-18 04:08 |  | 1000 | 1000
2026-06-18 04:09 |  | 1000 | 1000
2026-06-18 04:10 |  | 1000 | 1000
2026-06-18 04:11 |  | 1000 | 1000
2026-06-18 04:12 |  | 1000 | 1000
2026-06-18 04:13 |  | 1000 | 1000
2026-06-18 04:14 |  | 1000 | 1000
2026-06-18 04:15 |  | 1000 | 1000
2026-06-18 04:16 |  | 1000 | 1000
2026-06-18 04:17 |  | 1000 | 1000
2026-06-18 04:18 |  | 1000 | 1000
2026-06-18 04:19 |  | 1000 | 1000
2026-06-18 04:20 |  | 1000 | 1000
2026-06-18 04:21 |  | 1000 | 1000
2026-06-18 04:22 |  | 1000 | 1000
2026-06-18 04:23 |  | 1000 | 1000
2026-06-18 04:24 |  | 1000 | 1000
2026-06-18 04:25 |  | 1000 | 1000
2026-06-18 04:26 |  | 1000 | 1000
2026-06-18 04:27 |  | 1000 | 1000
2026-06-18 04:28 |  | 1000 | 1000
2026-06-18 04:29 |  | 1000 | 1000
2026-06-18 04:30 |  | 1000 | 1000
2026-06-18 04:31 |  | 1000 | 1000
2026-06-18 04:32 |  | 1000 | 1000
2026-06-18 04:33 |  | 1000 | 1000
2026-06-18 04:34 |  | 1000 | 1000
2026-06-18 04:35 |  | 1000 | 1000
2026-06-18 04:36 |  | 1000 | 1000
2026-06-18 04:37 |  | 1000 | 1000
2026-06-18 04:38 |  | 1000 | 1000
2026-06-18 04:39 |  | 1000 | 1000
2026-06-18 04:40 |  | 1000 | 1000
2026-06-18 04:41 |  | 1000 | 1000
2026-06-18 04:42 |  | 1000 | 1000
2026-06-18 04:43 |  | 1000 | 1000
2026-06-18 04:44 |  | 1000 | 1000
2026-06-18 04:45 |  | 1000 | 1000
2026-06-18 04:46 |  | 1000 | 1000
2026-06-18 04:47 |  | 1000 | 1000
2026-06-18 04:48 |  | 1000 | 1000
2026-06-18 04:49 |  | 1000 | 1000
2026-06-18 04:50 |  | 1000 | 1000
2026-06-18 04:51 |  | 1000 | 1000
2026-06-18 04:52 |  | 1000 | 1000
2026-06-18 04:53 |  | 1000 | 1000
2026-06-18 04:54 |  | 1000 | 1000
2026-06-18 04:55 |  | 1000 | 1000
2026-06-18 04:56 |  | 1000 | 1000
2026-06-18 04:57 |  | 1000 | 1000
2026-06-18 04:58 |  | 1000 | 1000
2026-06-18 04:59 |  | 1000 | 1000
2026-06-18 05:00 |  | 1000 | 1000
2026-06-18 05:01 |  | 1000 | 1000
2026-06-18 05:02 |  | 1000 | 1000
2026-06-18 05:03 |  | 1000 | 1000
2026-06-18 05:04 |  | 1000 | 1000
2026-06-18 05:05 |  | 1000 | 1000
2026-06-18 05:06 |  | 1000 | 1000
2026-06-18 05:07 |  | 1000 | 1000
2026-06-18 05:08 |  | 1000 | 1000
2026-06-18 05:09 |  | 1000 | 1000
2026-06-18 05:10 |  | 1000 | 1000
2026-06-18 05:11 |  | 1000 | 1000
2026-06-18 05:12 |  | 1000 | 1000
2026-06-18 05:13 |  | 1000 | 1000
2026-06-18 05:14 |  | 1000 | 1000
2026-06-18 05:15 |  | 1000 | 1000
2026-06-18 05:16 |  | 1000 | 1000
2026-06-18 05:17 |  | 1000 | 1000
2026-06-18 05:18 |  | 1000 | 1000
2026-06-18 05:19 |  | 1000 | 1000
2026-06-18 05:20 |  | 1000 | 1000
2026-06-18 05:21 |  | 1000 | 1000
2026-06-18 05:22 |  | 1000 | 1000
2026-06-18 05:23 |  | 1000 | 1000
2026-06-18 05:24 |  | 1000 | 1000
2026-06-18 05:25 |  | 1000 | 1000
2026-06-18 05:26 |  | 1000 | 1000
2026-06-18 05:27 |  | 1000 | 1000
2026-06-18 05:28 |  | 1000 | 1000
2026-06-18 05:29 |  | 1000 | 1000
2026-06-18 05:30 |  | 1000 | 1000
2026-06-18 05:31 |  | 1000 | 1000
2026-06-18 05:32 |  | 1000 | 1000
2026-06-18 05:33 |  | 1000 | 1000
2026-06-18 05:34 |  | 1000 | 1000
2026-06-18 05:35 |  | 1000 | 1000
2026-06-18 05:36 |  | 1000 | 1000
2026-06-18 05:37 |  | 1000 | 1000
2026-06-18 05:38 |  | 1000 | 1000
2026-06-18 05:39 |  | 1000 | 1000
2026-06-18 05:40 |  | 1000 | 1000
2026-06-18 05:41 |  | 1000 | 1000
2026-06-18 05:42 |  | 1000 | 1000
2026-06-18 05:43 |  | 1000 | 1000
2026-06-18 05:44 |  | 1000 | 1000
2026-06-18 05:45 |  | 1000 | 1000
2026-06-18 05:46 |  | 1000 | 1000
2026-06-18 05:47 |  | 1000 | 1000
2026-06-18 05:48 |  | 1000 | 1000
2026-06-18 05:49 |  | 1000 | 1000
2026-06-18 05:50 |  | 1000 | 1000
2026-06-18 05:51 |  | 1000 | 1000
2026-06-18 05:52 |  | 1000 | 1000
2026-06-18 05:53 |  | 1000 | 1000
2026-06-18 05:54 |  | 1000 | 1000
2026-06-18 05:55 |  | 1000 | 1000
2026-06-18 05:56 |  | 1000 | 1000
2026-06-18 05:57 |  | 1000 | 1000
2026-06-18 05:58 |  | 1000 | 1000
2026-06-18 05:59 |  | 1000 | 1000
2026-06-18 06:00 |  | 1000 | 1000
2026-06-18 06:01 |  | 1000 | 1000
2026-06-18 06:02 |  | 1000 | 1000
2026-06-18 06:03 |  | 1000 | 1000
2026-06-18 06:04 |  | 1000 | 1000
2026-06-18 06:05 |  | 1000 | 1000
2026-06-18 06:06 |  | 1000 | 1000
2026-06-18 06:07 |  | 1000 | 1000
2026-06-18 06:08 |  | 1000 | 1000
2026-06-18 06:09 |  | 1000 | 1000
2026-06-18 06:10 |  | 1000 | 1000
2026-06-18 06:11 |  | 1000 | 1000
2026-06-18 06:12 |  | 1000 | 1000
2026-06-18 06:13 |  | 1000 | 1000
2026-06-18 06:14 |  | 1000 | 1000
2026-06-18 06:15 |  | 1000 | 1000
2026-06-18 06:16 |  | 1000 | 1000
2026-06-18 06:17 |  | 1000 | 1000
2026-06-18 06:18 |  | 1000 | 1000
2026-06-18 06:19 |  | 1000 | 1000
2026-06-18 06:20 |  | 1000 | 1000
2026-06-18 06:21 |  | 1000 | 1000
2026-06-18 06:22 |  | 1000 | 1000
2026-06-18 06:23 |  | 1000 | 1000
2026-06-18 06:24 |  | 1000 | 1000
2026-06-18 06:25 |  | 1000 | 1000
2026-06-18 06:26 |  | 1000 | 1000
2026-06-18 06:27 |  | 1000 | 1000
2026-06-18 06:28 |  | 1000 | 1000
2026-06-18 06:29 |  | 1000 | 1000
2026-06-18 06:30 |  | 1000 | 1000
2026-06-18 06:31 |  | 1000 | 1000
2026-06-18 06:32 |  | 1000 | 1000
2026-06-18 06:33 |  | 1000 | 1000
2026-06-18 06:34 |  | 1000 | 1000
2026-06-18 06:35 |  | 1000 | 1000
2026-06-18 06:36 |  | 1000 | 1000
2026-06-18 06:37 |  | 1000 | 1000
2026-06-18 06:38 |  | 1000 | 1000
2026-06-18 06:39 |  | 1000 | 1000
2026-06-18 06:40 |  | 1000 | 1000
2026-06-18 06:41 |  | 1000 | 1000
2026-06-18 06:42 |  | 1000 | 1000
2026-06-18 06:43 |  | 1000 | 1000
2026-06-18 06:44 |  | 1000 | 1000
2026-06-18 06:45 |  | 1000 | 1000
2026-06-18 06:46 |  | 1000 | 1000
2026-06-18 06:47 |  | 1000 | 1000
2026-06-18 06:48 |  | 1000 | 1000
2026-06-18 06:49 |  | 1000 | 1000
2026-06-18 06:50 |  | 1000 | 1000
2026-06-18 06:51 |  | 1000 | 1000
2026-06-18 06:52 |  | 1000 | 1000
2026-06-18 06:53 |  | 1000 | 1000
2026-06-18 06:54 |  | 1000 | 1000
2026-06-18 06:55 |  | 1000 | 1000
2026-06-18 06:56 |  | 1000 | 1000
2026-06-18 06:57 |  | 1000 | 1000
2026-06-18 06:58 |  | 1000 | 1000
2026-06-18 06:59 |  | 1000 | 1000
2026-06-18 07:00 |  | 1000 | 1000
2026-06-18 07:01 |  | 1000 | 1000
2026-06-18 07:02 |  | 1000 | 1000
2026-06-18 07:03 |  | 1000 | 1000
2026-06-18 07:04 |  | 1000 | 1000
2026-06-18 07:05 |  | 1000 | 1000
2026-06-18 07:06 |  | 1000 | 1000
2026-06-18 07:07 |  | 1000 | 1000
2026-06-18 07:08 |  | 1000 | 1000
2026-06-18 07:09 |  | 1000 | 1000
2026-06-18 07:10 |  | 1000 | 1000
2026-06-18 07:11 |  | 1000 | 1000
2026-06-18 07:12 |  | 1000 | 1000
2026-06-18 07:13 |  | 1000 | 1000
2026-06-18 07:14 |  | 1000 | 1000
2026-06-18 07:15 |  | 1000 | 1000
2026-06-18 07:16 |  | 1000 | 1000
2026-06-18 07:17 |  | 1000 | 1000
2026-06-18 07:18 |  | 1000 | 1000
2026-06-18 07:19 |  | 1000 | 1000
2026-06-18 07:20 |  | 1000 | 1000
2026-06-18 07:21 |  | 1000 | 1000
2026-06-18 07:22 |  | 1000 | 1000
2026-06-18 07:23 |  | 1000 | 1000
2026-06-18 07:24 |  | 1000 | 1000
2026-06-18 07:25 |  | 1000 | 1000
2026-06-18 07:26 |  | 1000 | 1000
2026-06-18 07:27 |  | 1000 | 1000
2026-06-18 07:28 |  | 1000 | 1000
2026-06-18 07:29 |  | 1000 | 1000
2026-06-18 07:30 |  | 1000 | 1000
2026-06-18 07:31 |  | 1000 | 1000
2026-06-18 07:32 |  | 1000 | 1000
2026-06-18 07:33 |  | 1000 | 1000
2026-06-18 07:34 |  | 1000 | 1000
2026-06-18 07:35 |  | 1000 | 1000
2026-06-18 07:36 |  | 1000 | 1000
2026-06-18 07:37 |  | 1000 | 1000
2026-06-18 07:38 |  | 1000 | 1000
2026-06-18 07:39 |  | 1000 | 1000
2026-06-18 07:40 |  | 1000 | 1000
2026-06-18 07:41 |  | 1000 | 1000
2026-06-18 07:42 |  | 1000 | 1000
2026-06-18 07:43 |  | 1000 | 1000
2026-06-18 07:44 |  | 1000 | 1000
2026-06-18 07:45 |  | 1000 | 1000
2026-06-18 07:46 |  | 1000 | 1000
2026-06-18 07:47 |  | 1000 | 1000
2026-06-18 07:48 |  | 1000 | 1000
2026-06-18 07:49 |  | 1000 | 1000
2026-06-18 07:50 |  | 1000 | 1000
2026-06-18 07:51 |  | 1000 | 1000
2026-06-18 07:52 |  | 1000 | 1000
2026-06-18 07:53 |  | 1000 | 1000
2026-06-18 07:54 |  | 1000 | 1000
2026-06-18 07:55 |  | 1000 | 1000
2026-06-18 07:56 |  | 1000 | 1000
2026-06-18 07:57 |  | 1000 | 1000
2026-06-18 07:58 |  | 1000 | 1000
2026-06-18 07:59 |  | 1000 | 1000
2026-06-18 08:00 |  | 1000 | 1000
2026-06-18 08:01 |  | 1000 | 1000
2026-06-18 08:02 |  | 1000 | 1000
2026-06-18 08:03 |  | 1000 | 1000
2026-06-18 08:04 |  | 1000 | 1000
2026-06-18 08:05 |  | 1000 | 1000
2026-06-18 08:06 |  | 1000 | 1000
2026-06-18 08:07 |  | 1000 | 1000
2026-06-18 08:08 |  | 1000 | 1000
2026-06-18 08:09 |  | 1000 | 1000
2026-06-18 08:10 |  | 1000 | 1000
2026-06-18 08:11 |  | 1000 | 1000
2026-06-18 08:12 |  | 1000 | 1000
2026-06-18 08:13 |  | 1000 | 1000
2026-06-18 08:14 |  | 1000 | 1000
2026-06-18 08:15 |  | 1000 | 1000
2026-06-18 08:16 |  | 1000 | 1000
2026-06-18 08:17 |  | 1000 | 1000
2026-06-18 08:18 |  | 1000 | 1000
2026-06-18 08:19 |  | 1000 | 1000
2026-06-18 08:20 |  | 1000 | 1000
2026-06-18 08:21 |  | 1000 | 1000
2026-06-18 08:22 |  | 1000 | 1000
2026-06-18 08:23 |  | 1000 | 1000
2026-06-18 08:24 |  | 1000 | 1000
2026-06-18 08:25 |  | 1000 | 1000
2026-06-18 08:26 |  | 1000 | 1000
2026-06-18 08:27 |  | 1000 | 1000
2026-06-18 08:28 |  | 1000 | 1000
2026-06-18 08:29 |  | 1000 | 1000
2026-06-18 08:30 |  | 1000 | 1000
2026-06-18 08:31 |  | 1000 | 1000
2026-06-18 08:32 |  | 1000 | 1000
2026-06-18 08:33 |  | 1000 | 1000
2026-06-18 08:34 |  | 1000 | 1000
2026-06-18 08:35 |  | 1000 | 1000
2026-06-18 08:36 |  | 1000 | 1000
2026-06-18 08:37 |  | 1000 | 1000
2026-06-18 08:38 |  | 1000 | 1000
2026-06-18 08:39 |  | 1000 | 1000
2026-06-18 08:40 |  | 1000 | 1000
2026-06-18 08:41 |  | 1000 | 1000
2026-06-18 08:42 |  | 1000 | 1000
2026-06-18 08:43 |  | 1000 | 1000
2026-06-18 08:44 |  | 1000 | 1000
2026-06-18 08:45 |  | 1000 | 1000
2026-06-18 08:46 |  | 1000 | 1000
2026-06-18 08:47 |  | 1000 | 1000
2026-06-18 08:48 |  | 1000 | 1000
2026-06-18 08:49 |  | 1000 | 1000
2026-06-18 08:50 |  | 1000 | 1000
2026-06-18 08:51 |  | 1000 | 1000
2026-06-18 08:52 |  | 1000 | 1000
2026-06-18 08:53 |  | 1000 | 1000
2026-06-18 08:54 |  | 1000 | 1000
2026-06-18 08:55 |  | 1000 | 1000
2026-06-18 08:56 |  | 1000 | 1000
2026-06-18 08:57 |  | 1000 | 1000
2026-06-18 08:58 |  | 1000 | 1000
2026-06-18 08:59 |  | 1000 | 1000
2026-06-18 09:00 |  | 1000 | 1000
2026-06-18 09:01 |  | 1000 | 1000
2026-06-18 09:02 |  | 1000 | 1000
2026-06-18 09:03 |  | 1000 | 1000
2026-06-18 09:04 |  | 1000 | 1000
2026-06-18 09:05 |  | 1000 | 1000
2026-06-18 09:06 |  | 1000 | 1000
2026-06-18 09:07 |  | 1000 | 1000
2026-06-18 09:08 |  | 1000 | 1000
2026-06-18 09:09 |  | 1000 | 1000
2026-06-18 09:10 |  | 1000 | 1000
2026-06-18 09:11 |  | 1000 | 1000
2026-06-18 09:12 |  | 1000 | 1000
2026-06-18 09:13 |  | 1000 | 1000
2026-06-18 09:14 |  | 1000 | 1000
2026-06-18 09:15 |  | 1000 | 1000
2026-06-18 09:16 |  | 1000 | 1000
2026-06-18 09:17 |  | 1000 | 1000
2026-06-18 09:18 |  | 1000 | 1000
2026-06-18 09:19 |  | 1000 | 1000
2026-06-18 09:20 |  | 1000 | 1000
2026-06-18 09:21 |  | 1000 | 1000
2026-06-18 09:22 |  | 1000 | 1000
2026-06-18 09:23 |  | 1000 | 1000
2026-06-18 09:24 |  | 1000 | 1000
2026-06-18 09:25 |  | 1000 | 1000
2026-06-18 09:26 |  | 1000 | 1000
2026-06-18 09:27 |  | 1000 | 1000
2026-06-18 09:28 |  | 1000 | 1000
2026-06-18 09:29 |  | 1000 | 1000
2026-06-18 09:30 |  | 1000 | 1000
2026-06-18 09:31 |  | 1000 | 1000
2026-06-18 09:32 |  | 1000 | 1000
2026-06-18 09:33 |  | 1000 | 1000
2026-06-18 09:34 |  | 1000 | 1000
2026-06-18 09:35 |  | 1000 | 1000
2026-06-18 09:36 |  | 1000 | 1000
2026-06-18 09:37 |  | 1000 | 1000
2026-06-18 09:38 |  | 1000 | 1000
2026-06-18 09:39 |  | 1000 | 1000
2026-06-18 09:40 |  | 1000 | 1000
2026-06-18 09:41 |  | 1000 | 1000
2026-06-18 09:42 |  | 1000 | 1000
2026-06-18 09:43 |  | 1000 | 1000
2026-06-18 09:44 |  | 1000 | 1000
2026-06-18 09:45 |  | 1000 | 1000
2026-06-18 09:46 |  | 1000 | 1000
2026-06-18 09:47 |  | 1000 | 1000
2026-06-18 09:48 |  | 1000 | 1000
2026-06-18 09:49 |  | 1000 | 1000
2026-06-18 09:50 |  | 1000 | 1000
2026-06-18 09:51 |  | 1000 | 1000
2026-06-18 09:52 |  | 1000 | 1000
2026-06-18 09:53 |  | 1000 | 1000
2026-06-18 09:54 |  | 1000 | 1000
2026-06-18 09:55 |  | 1000 | 1000
2026-06-18 09:56 |  | 1000 | 1000
2026-06-18 09:57 |  | 1000 | 1000
2026-06-18 09:58 |  | 1000 | 1000
2026-06-18 09:59 |  | 1000 | 1000
2026-06-18 10:00 |  | 1000 | 1000
2026-06-18 10:01 |  | 1000 | 1000
2026-06-18 10:02 |  | 1000 | 1000
2026-06-18 10:03 |  | 1000 | 1000
2026-06-18 10:04 |  | 1000 | 1000
2026-06-18 10:05 |  | 1000 | 1000
2026-06-18 10:06 |  | 1000 | 1000
2026-06-18 10:07 |  | 1000 | 1000
2026-06-18 10:08 |  | 1000 | 1000
2026-06-18 10:09 |  | 1000 | 1000
2026-06-18 10:10 |  | 1000 | 1000
2026-06-18 10:11 |  | 1000 | 1000
2026-06-18 10:12 |  | 1000 | 1000
2026-06-18 10:13 |  | 1000 | 1000
2026-06-18 10:14 |  | 1000 | 1000
2026-06-18 10:15 |  | 1000 | 1000
2026-06-18 10:16 |  | 1000 | 1000
2026-06-18 10:17 |  | 1000 | 1000
2026-06-18 10:18 |  | 1000 | 1000
2026-06-18 10:19 |  | 1000 | 1000
2026-06-18 10:20 |  | 1000 | 1000
2026-06-18 10:21 |  | 1000 | 1000
2026-06-18 10:22 |  | 1000 | 1000
2026-06-18 10:23 |  | 1000 | 1000
2026-06-18 10:24 |  | 1000 | 1000
2026-06-18 10:25 |  | 1000 | 1000
2026-06-18 10:26 |  | 1000 | 1000
2026-06-18 10:27 |  | 1000 | 1000
2026-06-18 10:28 |  | 1000 | 1000
2026-06-18 10:29 |  | 1000 | 1000
2026-06-18 10:30 |  | 1000 | 1000
2026-06-18 10:31 |  | 1000 | 1000
2026-06-18 10:32 |  | 1000 | 1000
2026-06-18 10:33 |  | 1000 | 1000
2026-06-18 10:34 |  | 1000 | 1000
2026-06-18 10:35 |  | 1000 | 1000
2026-06-18 10:36 |  | 1000 | 1000
2026-06-18 10:37 |  | 1000 | 1000
2026-06-18 10:38 |  | 1000 | 1000
2026-06-18 10:39 |  | 1000 | 1000
2026-06-18 10:40 |  | 1000 | 1000
2026-06-18 10:41 |  | 1000 | 1000
2026-06-18 10:42 |  | 1000 | 1000
2026-06-18 10:43 |  | 1000 | 1000
2026-06-18 10:44 |  | 1000 | 1000
2026-06-18 10:45 |  | 1000 | 1000
2026-06-18 10:46 |  | 1000 | 1000
2026-06-18 10:47 |  | 1000 | 1000
2026-06-18 10:48 |  | 1000 | 1000
2026-06-18 10:49 |  | 1000 | 1000
2026-06-18 10:50 |  | 1000 | 1000
2026-06-18 10:51 |  | 1000 | 1000
2026-06-18 10:52 |  | 1000 | 1000
2026-06-18 10:53 |  | 1000 | 1000
2026-06-18 10:54 |  | 1000 | 1000
2026-06-18 10:55 |  | 1000 | 1000
2026-06-18 10:56 |  | 1000 | 1000
2026-06-18 10:57 |  | 1000 | 1000
2026-06-18 10:58 |  | 1000 | 1000
2026-06-18 10:59 |  | 1000 | 1000
2026-06-18 11:00 |  | 1000 | 1000
2026-06-18 11:01 |  | 1000 | 1000
2026-06-18 11:02 |  | 1000 | 1000
2026-06-18 11:03 |  | 1000 | 1000
2026-06-18 11:04 |  | 1000 | 1000
2026-06-18 11:05 |  | 1000 | 1000
2026-06-18 11:06 |  | 1000 | 1000
2026-06-18 11:07 |  | 1000 | 1000
2026-06-18 11:08 |  | 1000 | 1000
2026-06-18 11:09 |  | 1000 | 1000
2026-06-18 11:10 |  | 1000 | 1000
2026-06-18 11:11 |  | 1000 | 1000
2026-06-18 11:12 |  | 1000 | 1000
2026-06-18 11:13 |  | 1000 | 1000
2026-06-18 11:14 |  | 1000 | 1000
2026-06-18 11:15 |  | 1000 | 1000
2026-06-18 11:16 |  | 1000 | 1000
2026-06-18 11:17 |  | 1000 | 1000
2026-06-18 11:18 |  | 1000 | 1000
2026-06-18 11:19 |  | 1000 | 1000
2026-06-18 11:20 |  | 1000 | 1000
2026-06-18 11:21 |  | 1000 | 1000
2026-06-18 11:22 |  | 1000 | 1000
2026-06-18 11:23 |  | 1000 | 1000
2026-06-18 11:24 |  | 1000 | 1000
2026-06-18 11:25 |  | 1000 | 1000
2026-06-18 11:26 |  | 1000 | 1000
2026-06-18 11:27 |  | 1000 | 1000
2026-06-18 11:28 |  | 1000 | 1000
2026-06-18 11:29 |  | 1000 | 1000
2026-06-18 11:30 |  | 1000 | 1000
2026-06-18 11:31 |  | 1000 | 1000
2026-06-18 11:32 |  | 1000 | 1000
2026-06-18 11:33 |  | 1000 | 1000
2026-06-18 11:34 |  | 1000 | 1000
2026-06-18 11:35 |  | 1000 | 1000
2026-06-18 11:36 |  | 1000 | 1000
2026-06-18 11:37 |  | 1000 | 1000
2026-06-18 11:38 |  | 1000 | 1000
2026-06-18 11:39 |  | 1000 | 1000
2026-06-18 11:40 |  | 1000 | 1000
2026-06-18 11:41 |  | 1000 | 1000
2026-06-18 11:42 |  | 1000 | 1000
2026-06-18 11:43 |  | 1000 | 1000
2026-06-18 11:44 |  | 1000 | 1000
2026-06-18 11:45 |  | 1000 | 1000
2026-06-18 11:46 |  | 1000 | 1000
2026-06-18 11:47 |  | 1000 | 1000
2026-06-18 11:48 |  | 1000 | 1000
2026-06-18 11:49 |  | 1000 | 1000
2026-06-18 11:50 |  | 1000 | 1000
2026-06-18 11:51 |  | 1000 | 1000
2026-06-18 11:52 |  | 1000 | 1000
2026-06-18 11:53 |  | 1000 | 1000
2026-06-18 11:54 |  | 1000 | 1000
2026-06-18 11:55 |  | 1000 | 1000
2026-06-18 11:56 |  | 1000 | 1000
2026-06-18 11:57 |  | 1000 | 1000
2026-06-18 11:58 |  | 1000 | 1000
2026-06-18 11:59 |  | 1000 | 1000
2026-06-18 12:00 |  | 1000 | 1000
2026-06-18 12:01 |  | 1000 | 1000
2026-06-18 12:02 |  | 1000 | 1000
2026-06-18 12:03 |  | 1000 | 1000
2026-06-18 12:04 |  | 1000 | 1000
2026-06-18 12:05 |  | 1000 | 1000
2026-06-18 12:06 |  | 1000 | 1000
2026-06-18 12:07 |  | 1000 | 1000
2026-06-18 12:08 |  | 1000 | 1000
2026-06-18 12:09 |  | 1000 | 1000
2026-06-18 12:10 |  | 1000 | 1000
2026-06-18 12:11 |  | 1000 | 1000
2026-06-18 12:12 |  | 1000 | 1000
2026-06-18 12:13 |  | 1000 | 1000
2026-06-18 12:14 |  | 1000 | 1000
2026-06-18 12:15 |  | 1000 | 1000
2026-06-18 12:16 |  | 1000 | 1000
2026-06-18 12:17 |  | 1000 | 1000
2026-06-18 12:18 |  | 1000 | 1000
2026-06-18 12:19 |  | 1000 | 1000
2026-06-18 12:20 |  | 1000 | 1000
2026-06-18 12:21 |  | 1000 | 1000
2026-06-18 12:22 |  | 1000 | 1000
2026-06-18 12:23 |  | 1000 | 1000
2026-06-18 12:24 |  | 1000 | 1000
2026-06-18 12:25 |  | 1000 | 1000
2026-06-18 12:26 |  | 1000 | 1000
2026-06-18 12:27 |  | 1000 | 1000
2026-06-18 12:28 |  | 1000 | 1000
2026-06-18 12:29 |  | 1000 | 1000
2026-06-18 12:30 |  | 1000 | 1000
2026-06-18 12:31 |  | 1000 | 1000
2026-06-18 12:32 |  | 1000 | 1000
2026-06-18 12:33 |  | 1000 | 1000
2026-06-18 12:34 |  | 1000 | 1000
2026-06-18 12:35 |  | 1000 | 1000
2026-06-18 12:36 |  | 1000 | 1000
2026-06-18 12:37 |  | 1000 | 1000
2026-06-18 12:38 |  | 1000 | 1000
2026-06-18 12:39 |  | 1000 | 1000
2026-06-18 12:40 |  | 1000 | 1000
2026-06-18 12:41 |  | 1000 | 1000
2026-06-18 12:42 |  | 1000 | 1000
2026-06-18 12:43 |  | 1000 | 1000
2026-06-18 12:44 |  | 1000 | 1000
2026-06-18 12:45 |  | 1000 | 1000
2026-06-18 12:46 |  | 1000 | 1000
2026-06-18 12:47 |  | 1000 | 1000
2026-06-18 12:48 |  | 1000 | 1000
2026-06-18 12:49 |  | 1000 | 1000
2026-06-18 12:50 |  | 1000 | 1000
2026-06-18 12:51 |  | 1000 | 1000
2026-06-18 12:52 |  | 1000 | 1000
2026-06-18 12:53 |  | 1000 | 1000
2026-06-18 12:54 |  | 1000 | 1000
2026-06-18 12:55 |  | 1000 | 1000
2026-06-18 12:56 |  | 1000 | 1000
2026-06-18 12:57 |  | 1000 | 1000
2026-06-18 12:58 |  | 1000 | 1000
2026-06-18 12:59 |  | 1000 | 1000
2026-06-18 13:00 |  | 1000 | 1000
2026-06-18 13:01 |  | 1000 | 1000
2026-06-18 13:02 |  | 1000 | 1000
2026-06-18 13:03 |  | 1000 | 1000
2026-06-18 13:04 |  | 1000 | 1000
2026-06-18 13:05 |  | 1000 | 1000
2026-06-18 13:06 |  | 1000 | 1000
2026-06-18 13:07 |  | 1000 | 1000
2026-06-18 13:08 |  | 1000 | 1000
2026-06-18 13:09 |  | 1000 | 1000
2026-06-18 13:10 |  | 1000 | 1000
2026-06-18 13:11 |  | 1000 | 1000
2026-06-18 13:12 |  | 1000 | 1000
2026-06-18 13:13 |  | 1000 | 1000
2026-06-18 13:14 |  | 1000 | 1000
2026-06-18 13:15 |  | 1000 | 1000
2026-06-18 13:16 |  | 1000 | 1000
2026-06-18 13:17 |  | 1000 | 1000
2026-06-18 13:18 |  | 1000 | 1000
2026-06-18 13:19 |  | 1000 | 1000
2026-06-18 13:20 |  | 1000 | 1000
2026-06-18 13:21 |  | 1000 | 1000
2026-06-18 13:22 |  | 1000 | 1000
2026-06-18 13:23 |  | 1000 | 1000
2026-06-18 13:24 |  | 1000 | 1000
2026-06-18 13:25 |  | 1000 | 1000
2026-06-18 13:26 |  | 1000 | 1000
2026-06-18 13:27 |  | 1000 | 1000
2026-06-18 13:28 |  | 1000 | 1000
2026-06-18 13:29 |  | 1000 | 1000
2026-06-18 13:30 |  | 1000 | 1000
2026-06-18 13:31 |  | 1000 | 1000
2026-06-18 13:32 |  | 1000 | 1000
2026-06-18 13:33 |  | 1000 | 1000
2026-06-18 13:34 |  | 1000 | 1000
2026-06-18 13:35 |  | 1000 | 1000
2026-06-18 13:36 |  | 1000 | 1000
2026-06-18 13:37 |  | 1000 | 1000
2026-06-18 13:38 |  | 1000 | 1000
2026-06-18 13:39 |  | 1000 | 1000
2026-06-18 13:40 |  | 1000 | 1000
2026-06-18 13:41 |  | 1000 | 1000
2026-06-18 13:42 |  | 1000 | 1000
2026-06-18 13:43 |  | 1000 | 1000
2026-06-18 13:44 |  | 1000 | 1000
2026-06-18 13:45 |  | 1000 | 1000
2026-06-18 13:46 |  | 1000 | 1000
2026-06-18 13:47 |  | 1000 | 1000
2026-06-18 13:48 |  | 1000 | 1000
2026-06-18 13:49 |  | 1000 | 1000
2026-06-18 13:50 |  | 1000 | 1000
2026-06-18 13:51 |  | 1000 | 1000
2026-06-18 13:52 |  | 1000 | 1000
2026-06-18 13:53 |  | 1000 | 1000
2026-06-18 13:54 |  | 1000 | 1000
2026-06-18 13:55 |  | 1000 | 1000
2026-06-18 13:56 |  | 1000 | 1000
2026-06-18 13:57 |  | 1000 | 1000
2026-06-18 13:58 |  | 1000 | 1000
2026-06-18 13:59 |  | 1000 | 1000
2026-06-18 14:00 |  | 1000 | 1000
2026-06-18 14:01 |  | 1000 | 1000
2026-06-18 14:02 |  | 1000 | 1000
2026-06-18 14:03 |  | 1000 | 1000
2026-06-18 14:04 |  | 1000 | 1000
2026-06-18 14:05 |  | 1000 | 1000
2026-06-18 14:06 |  | 1000 | 1000
2026-06-18 14:07 |  | 1000 | 1000
2026-06-18 14:08 |  | 1000 | 1000
2026-06-18 14:09 |  | 1000 | 1000
2026-06-18 14:10 |  | 1000 | 1000
2026-06-18 14:11 |  | 1000 | 1000
2026-06-18 14:12 |  | 1000 | 1000
2026-06-18 14:13 |  | 1000 | 1000
2026-06-18 14:14 |  | 1000 | 1000
2026-06-18 14:15 |  | 1000 | 1000
2026-06-18 14:16 |  | 1000 | 1000
2026-06-18 14:17 |  | 1000 | 1000
2026-06-18 14:18 |  | 1000 | 1000
2026-06-18 14:19 |  | 1000 | 1000
2026-06-18 14:20 |  | 1000 | 1000
2026-06-18 14:21 |  | 1000 | 1000
2026-06-18 14:22 |  | 1000 | 1000
2026-06-18 14:23 |  | 1000 | 1000
2026-06-18 14:24 |  | 1000 | 1000
2026-06-18 14:25 |  | 1000 | 1000
2026-06-18 14:26 |  | 1000 | 1000
2026-06-18 14:27 |  | 1000 | 1000
2026-06-18 14:28 |  | 1000 | 1000
2026-06-18 14:29 |  | 1000 | 1000
2026-06-18 14:30 |  | 1000 | 1000
2026-06-18 14:31 |  | 1000 | 1000
2026-06-18 14:32 |  | 1000 | 1000
2026-06-18 14:33 |  | 1000 | 1000
2026-06-18 14:34 |  | 1000 | 1000
2026-06-18 14:35 |  | 1000 | 1000
2026-06-18 14:36 |  | 1000 | 1000
2026-06-18 14:37 |  | 1000 | 1000
2026-06-18 14:38 |  | 1000 | 1000
2026-06-18 14:39 |  | 1000 | 1000
2026-06-18 14:40 |  | 1000 | 1000
2026-06-18 14:41 |  | 1000 | 1000
2026-06-18 14:42 |  | 1000 | 1000
2026-06-18 14:43 |  | 1000 | 1000
2026-06-18 14:44 |  | 1000 | 1000
2026-06-18 14:45 |  | 1000 | 1000
2026-06-18 14:46 |  | 1000 | 1000
2026-06-18 14:47 |  | 1000 | 1000
2026-06-18 14:48 |  | 1000 | 1000
2026-06-18 14:49 |  | 1000 | 1000
2026-06-18 14:50 |  | 1000 | 1000
2026-06-18 14:51 |  | 1000 | 1000
2026-06-18 14:52 |  | 1000 | 1000
2026-06-18 14:53 |  | 1000 | 1000
2026-06-18 14:54 |  | 1000 | 1000
2026-06-18 14:55 |  | 1000 | 1000
2026-06-18 14:56 |  | 1000 | 1000
2026-06-18 14:57 |  | 1000 | 1000
2026-06-18 14:58 |  | 1000 | 1000
2026-06-18 14:59 |  | 1000 | 1000
2026-06-18 15:00 |  | 1000 | 1000
2026-06-18 15:01 |  | 1000 | 1000
2026-06-18 15:02 |  | 1000 | 1000
2026-06-18 15:03 |  | 1000 | 1000
2026-06-18 15:04 |  | 1000 | 1000
2026-06-18 15:05 |  | 1000 | 1000
2026-06-18 15:06 |  | 1000 | 1000
2026-06-18 15:07 |  | 1000 | 1000
2026-06-18 15:08 |  | 1000 | 1000
2026-06-18 15:09 |  | 1000 | 1000
2026-06-18 15:10 |  | 1000 | 1000
2026-06-18 15:11 |  | 1000 | 1000
2026-06-18 15:12 |  | 1000 | 1000
2026-06-18 15:13 |  | 1000 | 1000
2026-06-18 15:14 |  | 1000 | 1000
2026-06-18 15:15 |  | 1000 | 1000
2026-06-18 15:16 |  | 1000 | 1000
2026-06-18 15:17 |  | 1000 | 1000
2026-06-18 15:18 |  | 1000 | 1000
2026-06-18 15:19 |  | 1000 | 1000
2026-06-18 15:20 |  | 1000 | 1000
2026-06-18 15:21 |  | 1000 | 1000
2026-06-18 15:22 |  | 1000 | 1000
2026-06-18 15:23 |  | 1000 | 1000
2026-06-18 15:24 |  | 1000 | 1000
2026-06-18 15:25 |  | 1000 | 1000
2026-06-18 15:26 |  | 1000 | 1000
2026-06-18 15:27 |  | 1000 | 1000
2026-06-18 15:28 |  | 1000 | 1000
2026-06-18 15:29 |  | 1000 | 1000
2026-06-18 15:30 |  | 1000 | 1000
2026-06-18 15:31 |  | 1000 | 1000
2026-06-18 15:32 |  | 1000 | 1000
2026-06-18 15:33 |  | 1000 | 1000
2026-06-18 15:34 |  | 1000 | 1000
2026-06-18 15:35 |  | 1000 | 1000
2026-06-18 15:36 |  | 1000 | 1000
2026-06-18 15:37 |  | 1000 | 1000
2026-06-18 15:38 |  | 1000 | 1000
2026-06-18 15:39 |  | 1000 | 1000
2026-06-18 15:40 |  | 1000 | 1000
2026-06-18 15:41 |  | 1000 | 1000
2026-06-18 15:42 |  | 1000 | 1000
2026-06-18 15:43 |  | 1000 | 1000
2026-06-18 15:44 |  | 1000 | 1000
2026-06-18 15:45 |  | 1000 | 1000
2026-06-18 15:46 |  | 1000 | 1000
2026-06-18 15:47 |  | 1000 | 1000
2026-06-18 15:48 |  | 1000 | 1000
2026-06-18 15:49 |  | 1000 | 1000
2026-06-18 15:50 |  | 1000 | 1000
2026-06-18 15:51 |  | 1000 | 1000
2026-06-18 15:52 |  | 1000 | 1000
2026-06-18 15:53 |  | 1000 | 1000
2026-06-18 15:54 |  | 1000 | 1000
2026-06-18 15:55 |  | 1000 | 1000
2026-06-18 15:56 |  | 1000 | 1000
2026-06-18 15:57 |  | 1000 | 1000
2026-06-18 15:58 |  | 1000 | 1000
2026-06-18 15:59 |  | 1000 | 1000
2026-06-18 16:00 |  | 1000 | 1000
2026-06-18 16:01 |  | 1000 | 1000
2026-06-18 16:02 |  | 1000 | 1000
2026-06-18 16:03 |  | 1000 | 1000
2026-06-18 16:04 |  | 1000 | 1000
2026-06-18 16:05 |  | 1000 | 1000
2026-06-18 16:06 |  | 1000 | 1000
2026-06-18 16:07 |  | 1000 | 1000
2026-06-18 16:08 |  | 1000 | 1000
2026-06-18 16:09 |  | 1000 | 1000
2026-06-18 16:10 |  | 1000 | 1000
2026-06-18 16:11 |  | 1000 | 1000
2026-06-18 16:12 |  | 1000 | 1000
2026-06-18 16:13 |  | 1000 | 1000
2026-06-18 16:14 |  | 1000 | 1000
2026-06-18 16:15 |  | 1000 | 1000
2026-06-18 16:16 |  | 1000 | 1000
2026-06-18 16:17 |  | 1000 | 1000
2026-06-18 16:18 |  | 1000 | 1000
2026-06-18 16:19 |  | 1000 | 1000
2026-06-18 16:20 |  | 1000 | 1000
2026-06-18 16:21 |  | 1000 | 1000
2026-06-18 16:22 |  | 1000 | 1000
2026-06-18 16:23 |  | 1000 | 1000
2026-06-18 16:24 |  | 1000 | 1000
2026-06-18 16:25 |  | 1000 | 1000
2026-06-18 16:26 |  | 1000 | 1000
2026-06-18 16:27 |  | 1000 | 1000
2026-06-18 16:28 |  | 1000 | 1000
2026-06-18 16:29 |  | 1000 | 1000
2026-06-18 16:30 |  | 1000 | 1000
2026-06-18 16:31 |  | 1000 | 1000
2026-06-18 16:32 |  | 1000 | 1000
2026-06-18 16:33 |  | 1000 | 1000
2026-06-18 16:34 |  | 1000 | 1000
2026-06-18 16:35 |  | 1000 | 1000
2026-06-18 16:36 |  | 1000 | 1000
2026-06-18 16:37 |  | 1000 | 1000
2026-06-18 16:38 |  | 1000 | 1000
2026-06-18 16:39 |  | 1000 | 1000
2026-06-18 16:40 |  | 1000 | 1000
2026-06-18 16:41 |  | 1000 | 1000
2026-06-18 16:42 |  | 1000 | 1000
2026-06-18 16:43 |  | 1000 | 1000
2026-06-18 16:44 |  | 1000 | 1000
2026-06-18 16:45 |  | 1000 | 1000
2026-06-18 16:46 |  | 1000 | 1000
2026-06-18 16:47 |  | 1000 | 1000
2026-06-18 16:48 |  | 1000 | 1000
2026-06-18 16:49 |  | 1000 | 1000
2026-06-18 16:50 |  | 1000 | 1000
2026-06-18 16:51 |  | 1000 | 1000
2026-06-18 16:52 |  | 1000 | 1000
2026-06-18 16:53 |  | 1000 | 1000
2026-06-18 16:54 |  | 1000 | 1000
2026-06-18 16:55 |  | 1000 | 1000
2026-06-18 16:56 |  | 1000 | 1000
2026-06-18 16:57 |  | 1000 | 1000
2026-06-18 16:58 |  | 1000 | 1000
2026-06-18 16:59 |  | 1000 | 1000
2026-06-18 17:00 |  | 1000 | 1000
2026-06-18 17:01 |  | 1000 | 1000
2026-06-18 17:02 |  | 1000 | 1000
2026-06-18 17:03 |  | 1000 | 1000
2026-06-18 17:04 |  | 1000 | 1000
2026-06-18 17:05 |  | 1000 | 1000
2026-06-18 17:06 |  | 1000 | 1000
2026-06-18 17:07 |  | 1000 | 1000
2026-06-18 17:08 |  | 1000 | 1000
2026-06-18 17:09 |  | 1000 | 1000
2026-06-18 17:10 |  | 1000 | 1000
2026-06-18 17:11 |  | 1000 | 1000
2026-06-18 17:12 |  | 1000 | 1000
2026-06-18 17:13 |  | 1000 | 1000
2026-06-18 17:14 |  | 1000 | 1000
2026-06-18 17:15 |  | 1000 | 1000
2026-06-18 17:16 |  | 1000 | 1000
2026-06-18 17:17 |  | 1000 | 1000
2026-06-18 17:18 |  | 1000 | 1000
2026-06-18 17:19 |  | 1000 | 1000
2026-06-18 17:20 |  | 1000 | 1000
2026-06-18 17:21 |  | 1000 | 1000
2026-06-18 17:22 |  | 1000 | 1000
2026-06-18 17:23 |  | 1000 | 1000
2026-06-18 17:24 |  | 1000 | 1000
2026-06-18 17:25 |  | 1000 | 1000
2026-06-18 17:26 |  | 1000 | 1000
2026-06-18 17:27 |  | 1000 | 1000
2026-06-18 17:28 |  | 1000 | 1000
2026-06-18 17:29 |  | 1000 | 1000
2026-06-18 17:30 |  | 1000 | 1000
2026-06-18 17:31 |  | 1000 | 1000
2026-06-18 17:32 |  | 1000 | 1000
2026-06-18 17:33 |  | 1000 | 1000
2026-06-18 17:34 |  | 1000 | 1000
2026-06-18 17:35 |  | 1000 | 1000
2026-06-18 17:36 |  | 1000 | 1000
2026-06-18 17:37 |  | 1000 | 1000
2026-06-18 17:38 |  | 1000 | 1000
2026-06-18 17:39 |  | 1000 | 1000
2026-06-18 17:40 |  | 1000 | 1000
2026-06-18 17:41 |  | 1000 | 1000
2026-06-18 17:42 |  | 1000 | 1000
2026-06-18 17:43 |  | 1000 | 1000
2026-06-18 17:44 |  | 1000 | 1000
2026-06-18 17:45 |  | 1000 | 1000
2026-06-18 17:46 |  | 1000 | 1000
2026-06-18 17:47 |  | 1000 | 1000
2026-06-18 17:48 |  | 1000 | 1000
2026-06-18 17:49 |  | 1000 | 1000
2026-06-18 17:50 |  | 1000 | 1000
2026-06-18 17:51 |  | 1000 | 1000
2026-06-18 17:52 |  | 1000 | 1000
2026-06-18 17:53 |  | 1000 | 1000
2026-06-18 17:54 |  | 1000 | 1000
2026-06-18 17:55 |  | 1000 | 1000
2026-06-18 17:56 |  | 1000 | 1000
2026-06-18 17:57 |  | 1000 | 1000
2026-06-18 17:58 |  | 1000 | 1000
2026-06-18 17:59 |  | 1000 | 1000
2026-06-18 18:00 |  | 1000 | 1000
2026-06-18 18:01 |  | 1000 | 1000
2026-06-18 18:02 |  | 1000 | 1000
2026-06-18 18:03 |  | 1000 | 1000
2026-06-18 18:04 |  | 1000 | 1000
2026-06-18 18:05 |  | 1000 | 1000
2026-06-18 18:06 |  | 1000 | 1000
2026-06-18 18:07 |  | 1000 | 1000
2026-06-18 18:08 |  | 1000 | 1000
2026-06-18 18:09 |  | 1000 | 1000
2026-06-18 18:10 |  | 1000 | 1000
2026-06-18 18:11 |  | 1000 | 1000
2026-06-18 18:12 |  | 1000 | 1000
2026-06-18 18:13 |  | 1000 | 1000
2026-06-18 18:14 |  | 1000 | 1000
2026-06-18 18:15 |  | 1000 | 1000
2026-06-18 18:16 |  | 1000 | 1000
2026-06-18 18:17 |  | 1000 | 1000
2026-06-18 18:18 |  | 1000 | 1000
2026-06-18 18:19 |  | 1000 | 1000
2026-06-18 18:20 |  | 1000 | 1000
2026-06-18 18:21 |  | 1000 | 1000
2026-06-18 18:22 |  | 1000 | 1000
2026-06-18 18:23 |  | 1000 | 1000
2026-06-18 18:24 |  | 1000 | 1000
2026-06-18 18:25 |  | 1000 | 1000
2026-06-18 18:26 |  | 1000 | 1000
2026-06-18 18:27 |  | 1000 | 1000
2026-06-18 18:28 |  | 1000 | 1000
2026-06-18 18:29 |  | 1000 | 1000
2026-06-18 18:30 |  | 1000 | 1000
2026-06-18 18:31 |  | 1000 | 1000
2026-06-18 18:32 |  | 1000 | 1000
2026-06-18 18:33 |  | 1000 | 1000
2026-06-18 18:34 |  | 1000 | 1000
2026-06-18 18:35 |  | 1000 | 1000
2026-06-18 18:36 |  | 1000 | 1000
2026-06-18 18:37 |  | 1000 | 1000
2026-06-18 18:38 |  | 1000 | 1000
2026-06-18 18:39 |  | 1000 | 1000
2026-06-18 18:40 |  | 1000 | 1000
2026-06-18 18:41 |  | 1000 | 1000
2026-06-18 18:42 |  | 1000 | 1000
2026-06-18 18:43 |  | 1000 | 1000
2026-06-18 18:44 |  | 1000 | 1000
2026-06-18 18:45 |  | 1000 | 1000
2026-06-18 18:46 |  | 1000 | 1000
2026-06-18 18:47 |  | 1000 | 1000
2026-06-18 18:48 |  | 1000 | 1000
2026-06-18 18:49 |  | 1000 | 1000
2026-06-18 18:50 |  | 1000 | 1000
2026-06-18 18:51 |  | 1000 | 1000
2026-06-18 18:52 |  | 1000 | 1000
2026-06-18 18:53 |  | 1000 | 1000
2026-06-18 18:54 |  | 1000 | 1000
2026-06-18 18:55 |  | 1000 | 1000
2026-06-18 18:56 |  | 1000 | 1000
2026-06-18 18:57 |  | 1000 | 1000
2026-06-18 18:58 |  | 1000 | 1000
2026-06-18 18:59 |  | 1000 | 1000
2026-06-18 19:00 |  | 1000 | 1000
2026-06-18 19:01 |  | 1000 | 1000
2026-06-18 19:02 |  | 1000 | 1000
2026-06-18 19:03 |  | 1000 | 1000
2026-06-18 19:04 |  | 1000 | 1000
2026-06-18 19:05 |  | 1000 | 1000
2026-06-18 19:06 |  | 1000 | 1000
2026-06-18 19:07 |  | 1000 | 1000
2026-06-18 19:08 |  | 1000 | 1000
2026-06-18 19:09 |  | 1000 | 1000
2026-06-18 19:10 |  | 1000 | 1000
2026-06-18 19:11 |  | 1000 | 1000
2026-06-18 19:12 |  | 1000 | 1000
2026-06-18 19:13 |  | 1000 | 1000
2026-06-18 19:14 |  | 1000 | 1000
2026-06-18 19:15 |  | 1000 | 1000
2026-06-18 19:16 |  | 1000 | 1000
2026-06-18 19:17 |  | 1000 | 1000
2026-06-18 19:18 |  | 1000 | 1000
2026-06-18 19:19 |  | 1000 | 1000
2026-06-18 19:20 |  | 1000 | 1000
2026-06-18 19:21 |  | 1000 | 1000
2026-06-18 19:22 |  | 1000 | 1000
2026-06-18 19:23 |  | 1000 | 1000
2026-06-18 19:24 |  | 1000 | 1000
2026-06-18 19:25 |  | 1000 | 1000
2026-06-18 19:26 |  | 1000 | 1000
2026-06-18 19:27 |  | 1000 | 1000
2026-06-18 19:28 |  | 1000 | 1000
2026-06-18 19:29 |  | 1000 | 1000
2026-06-18 19:30 |  | 1000 | 1000
2026-06-18 19:31 |  | 1000 | 1000
2026-06-18 19:32 |  | 1000 | 1000
2026-06-18 19:33 |  | 1000 | 1000
2026-06-18 19:34 |  | 1000 | 1000
2026-06-18 19:35 |  | 1000 | 1000
2026-06-18 19:36 |  | 1000 | 1000
2026-06-18 19:37 |  | 1000 | 1000
2026-06-18 19:38 |  | 1000 | 1000
2026-06-18 19:39 |  | 1000 | 1000
2026-06-18 19:40 |  | 1000 | 1000
2026-06-18 19:41 |  | 1000 | 1000
2026-06-18 19:42 |  | 1000 | 1000
2026-06-18 19:43 |  | 1000 | 1000
2026-06-18 19:44 |  | 1000 | 1000
2026-06-18 19:45 |  | 1000 | 1000
2026-06-18 19:46 |  | 1000 | 1000
2026-06-18 19:47 |  | 1000 | 1000
2026-06-18 19:48 |  | 1000 | 1000
2026-06-18 19:49 |  | 1000 | 1000
2026-06-18 19:50 |  | 1000 | 1000
2026-06-18 19:51 |  | 1000 | 1000
2026-06-18 19:52 |  | 1000 | 1000
2026-06-18 19:53 |  | 1000 | 1000
2026-06-18 19:54 |  | 1000 | 1000
2026-06-18 19:55 |  | 1000 | 1000
2026-06-18 19:56 |  | 1000 | 1000
2026-06-18 19:57 |  | 1000 | 1000
2026-06-18 19:58 |  | 1000 | 1000
2026-06-18 19:59 |  | 1000 | 1000
2026-06-18 20:00 |  | 1000 | 1000
2026-06-18 20:01 |  | 1000 | 1000
2026-06-18 20:02 |  | 1000 | 1000
2026-06-18 20:03 |  | 1000 | 1000
2026-06-18 20:04 |  | 1000 | 1000
2026-06-18 20:05 |  | 1000 | 1000
2026-06-18 20:06 |  | 1000 | 1000
2026-06-18 20:07 |  | 1000 | 1000
2026-06-18 20:08 |  | 1000 | 1000
2026-06-18 20:09 |  | 1000 | 1000
2026-06-18 20:10 |  | 1000 | 1000
2026-06-18 20:11 |  | 1000 | 1000
2026-06-18 20:12 |  | 1000 | 1000
2026-06-18 20:13 |  | 1000 | 1000
2026-06-18 20:14 |  | 1000 | 1000
2026-06-18 20:15 |  | 1000 | 1000
2026-06-18 20:16 |  | 1000 | 1000
2026-06-18 20:17 |  | 1000 | 1000
2026-06-18 20:18 |  | 1000 | 1000
2026-06-18 20:19 |  | 1000 | 1000
2026-06-18 20:20 |  | 1000 | 1000
2026-06-18 20:21 |  | 1000 | 1000
2026-06-18 20:22 |  | 1000 | 1000
2026-06-18 20:23 |  | 1000 | 1000
2026-06-18 20:24 |  | 1000 | 1000
2026-06-18 20:25 |  | 1000 | 1000
2026-06-18 20:26 |  | 1000 | 1000
2026-06-18 20:27 |  | 1000 | 1000
2026-06-18 20:28 |  | 1000 | 1000
2026-06-18 20:29 |  | 1000 | 1000
2026-06-18 20:30 |  | 1000 | 1000
2026-06-18 20:31 |  | 1000 | 1000
2026-06-18 20:32 |  | 1000 | 1000
2026-06-18 20:33 |  | 1000 | 1000
2026-06-18 20:34 |  | 1000 | 1000
2026-06-18 20:35 |  | 1000 | 1000
2026-06-18 20:36 |  | 1000 | 1000
2026-06-18 20:37 |  | 1000 | 1000
2026-06-18 20:38 |  | 1000 | 1000
2026-06-18 20:39 |  | 1000 | 1000
2026-06-18 20:40 |  | 1000 | 1000
2026-06-18 20:41 |  | 1000 | 1000
2026-06-18 20:42 |  | 1000 | 1000
2026-06-18 20:43 |  | 1000 | 1000
2026-06-18 20:44 |  | 1000 | 1000
2026-06-18 20:45 |  | 1000 | 1000
2026-06-18 20:46 |  | 1000 | 1000
2026-06-18 20:47 |  | 1000 | 1000
2026-06-18 20:48 |  | 1000 | 1000
2026-06-18 20:49 |  | 1000 | 1000
2026-06-18 20:50 |  | 1000 | 1000
2026-06-18 20:51 |  | 1000 | 1000
2026-06-18 20:52 |  | 1000 | 1000
2026-06-18 20:53 |  | 1000 | 1000
2026-06-18 20:54 |  | 1000 | 1000
2026-06-18 20:55 |  | 1000 | 1000
2026-06-18 20:56 |  | 1000 | 1000
2026-06-18 20:57 |  | 1000 | 1000
2026-06-18 20:58 |  | 1000 | 1000
2026-06-18 20:59 |  | 1000 | 1000
2026-06-18 21:00 |  | 1000 | 1000
2026-06-18 21:01 |  | 1000 | 1000
2026-06-18 21:02 |  | 1000 | 1000
2026-06-18 21:03 |  | 1000 | 1000
2026-06-18 21:04 |  | 1000 | 1000
2026-06-18 21:05 |  | 1000 | 1000
2026-06-18 21:06 |  | 1000 | 1000
2026-06-18 21:07 |  | 1000 | 1000
2026-06-18 21:08 |  | 1000 | 1000
2026-06-18 21:09 |  | 1000 | 1000
2026-06-18 21:10 |  | 1000 | 1000
2026-06-18 21:11 |  | 1000 | 1000
2026-06-18 21:12 |  | 1000 | 1000
2026-06-18 21:13 |  | 1000 | 1000
2026-06-18 21:14 |  | 1000 | 1000
2026-06-18 21:15 |  | 1000 | 1000
2026-06-18 21:16 |  | 1000 | 1000
2026-06-18 21:17 |  | 1000 | 1000
2026-06-18 21:18 |  | 1000 | 1000
2026-06-18 21:19 |  | 1000 | 1000
2026-06-18 21:20 |  | 1000 | 1000
2026-06-18 21:21 |  | 1000 | 1000
2026-06-18 21:22 |  | 1000 | 1000
2026-06-18 21:23 |  | 1000 | 1000
2026-06-18 21:24 |  | 1000 | 1000
2026-06-18 21:25 |  | 1000 | 1000
2026-06-18 21:26 |  | 1000 | 1000
2026-06-18 21:27 |  | 1000 | 1000
2026-06-18 21:28 |  | 1000 | 1000
2026-06-18 21:29 |  | 1000 | 1000
2026-06-18 21:30 |  | 1000 | 1000
2026-06-18 21:31 |  | 1000 | 1000
2026-06-18 21:32 |  | 1000 | 1000
2026-06-18 21:33 |  | 1000 | 1000
2026-06-18 21:34 |  | 1000 | 1000
2026-06-18 21:35 |  | 1000 | 1000
2026-06-18 21:36 |  | 1000 | 1000
2026-06-18 21:37 |  | 1000 | 1000
2026-06-18 21:38 |  | 1000 | 1000
2026-06-18 21:39 |  | 1000 | 1000
2026-06-18 21:40 |  | 1000 | 1000
2026-06-18 21:41 |  | 1000 | 1000
2026-06-18 21:42 |  | 1000 | 1000
2026-06-18 21:43 |  | 1000 | 1000
2026-06-18 21:44 |  | 1000 | 1000
2026-06-18 21:45 |  | 1000 | 1000
2026-06-18 21:46 |  | 1000 | 1000
2026-06-18 21:47 |  | 1000 | 1000
2026-06-18 21:48 |  | 1000 | 1000
2026-06-18 21:49 |  | 1000 | 1000
2026-06-18 21:50 |  | 1000 | 1000
2026-06-18 21:51 |  | 1000 | 1000
2026-06-18 21:52 |  | 1000 | 1000
2026-06-18 21:53 |  | 1000 | 1000
2026-06-18 21:54 |  | 1000 | 1000
2026-06-18 21:55 |  | 1000 | 1000
2026-06-18 21:56 |  | 1000 | 1000
2026-06-18 21:57 |  | 1000 | 1000
2026-06-18 21:58 |  | 1000 | 1000
2026-06-18 21:59 |  | 1000 | 1000
2026-06-18 22:00 |  | 1000 | 1000
2026-06-18 22:01 |  | 1000 | 1000
2026-06-18 22:02 |  | 1000 | 1000
2026-06-18 22:03 |  | 1000 | 1000
2026-06-18 22:04 |  | 1000 | 1000
2026-06-18 22:05 |  | 1000 | 1000
2026-06-18 22:06 |  | 1000 | 1000
2026-06-18 22:07 |  | 1000 | 1000
2026-06-18 22:08 |  | 1000 | 1000
2026-06-18 22:09 |  | 1000 | 1000
2026-06-18 22:10 |  | 1000 | 1000
2026-06-18 22:11 |  | 1000 | 1000
2026-06-18 22:12 |  | 1000 | 1000
2026-06-18 22:13 |  | 1000 | 1000
2026-06-18 22:14 |  | 1000 | 1000
2026-06-18 22:15 |  | 1000 | 1000
2026-06-18 22:16 |  | 1000 | 1000
2026-06-18 22:17 |  | 1000 | 1000
2026-06-18 22:18 |  | 1000 | 1000
2026-06-18 22:19 |  | 1000 | 1000
2026-06-18 22:20 |  | 1000 | 1000
2026-06-18 22:21 |  | 1000 | 1000
2026-06-18 22:22 |  | 1000 | 1000
2026-06-18 22:23 |  | 1000 | 1000
2026-06-18 22:24 |  | 1000 | 1000
2026-06-18 22:25 |  | 1000 | 1000
2026-06-18 22:26 |  | 1000 | 1000
2026-06-18 22:27 |  | 1000 | 1000
2026-06-18 22:28 |  | 1000 | 1000
2026-06-18 22:29 |  | 1000 | 1000
2026-06-18 22:30 |  | 1000 | 1000
2026-06-18 22:31 |  | 1000 | 1000
2026-06-18 22:32 |  | 1000 | 1000
2026-06-18 22:33 |  | 1000 | 1000
2026-06-18 22:34 |  | 1000 | 1000
2026-06-18 22:35 |  | 1000 | 1000
2026-06-18 22:36 |  | 1000 | 1000
2026-06-18 22:37 |  | 1000 | 1000
2026-06-18 22:38 |  | 1000 | 1000
2026-06-18 22:39 |  | 1000 | 1000
2026-06-18 22:40 |  | 1000 | 1000
2026-06-18 22:41 |  | 1000 | 1000
2026-06-18 22:42 |  | 1000 | 1000
2026-06-18 22:43 |  | 1000 | 1000
2026-06-18 22:44 |  | 1000 | 1000
2026-06-18 22:45 |  | 1000 | 1000
2026-06-18 22:46 |  | 1000 | 1000
2026-06-18 22:47 |  | 1000 | 1000
2026-06-18 22:48 |  | 1000 | 1000
2026-06-18 22:49 |  | 1000 | 1000
2026-06-18 22:50 |  | 1000 | 1000
2026-06-18 22:51 |  | 1000 | 1000
2026-06-18 22:52 |  | 1000 | 1000
2026-06-18 22:53 |  | 1000 | 1000
2026-06-18 22:54 |  | 1000 | 1000
2026-06-18 22:55 |  | 1000 | 1000
2026-06-18 22:56 |  | 1000 | 1000
2026-06-18 22:57 |  | 1000 | 1000
2026-06-18 22:58 |  | 1000 | 1000
2026-06-18 22:59 |  | 1000 | 1000
2026-06-18 23:00 |  | 1000 | 1000
2026-06-18 23:01 |  | 1000 | 1000
2026-06-18 23:02 |  | 1000 | 1000
2026-06-18 23:03 |  | 1000 | 1000
2026-06-18 23:04 |  | 1000 | 1000
2026-06-18 23:05 |  | 1000 | 1000
2026-06-18 23:06 |  | 1000 | 1000
2026-06-18 23:07 |  | 1000 | 1000
2026-06-18 23:08 |  | 1000 | 1000
2026-06-18 23:09 |  | 1000 | 1000
2026-06-18 23:10 |  | 1000 | 1000
2026-06-18 23:11 |  | 1000 | 1000
2026-06-18 23:12 |  | 1000 | 1000
2026-06-18 23:13 |  | 1000 | 1000
2026-06-18 23:14 |  | 1000 | 1000
2026-06-18 23:15 |  | 1000 | 1000
2026-06-18 23:16 |  | 1000 | 1000
2026-06-18 23:17 |  | 1000 | 1000
2026-06-18 23:18 |  | 1000 | 1000
2026-06-18 23:19 |  | 1000 | 1000
2026-06-18 23:20 |  | 1000 | 1000
2026-06-18 23:21 |  | 1000 | 1000
2026-06-18 23:22 |  | 1000 | 1000
2026-06-18 23:23 |  | 1000 | 1000
2026-06-18 23:24 |  | 1000 | 1000
2026-06-18 23:25 |  | 1000 | 1000
2026-06-18 23:26 |  | 1000 | 1000
2026-06-18 23:27 |  | 1000 | 1000
2026-06-18 23:28 |  | 1000 | 1000
2026-06-18 23:29 |  | 1000 | 1000
2026-06-18 23:30 |  | 1000 | 1000
2026-06-18 23:31 |  | 1000 | 1000
2026-06-18 23:32 |  | 1000 | 1000
2026-06-18 23:33 |  | 1000 | 1000
2026-06-18 23:34 |  | 1000 | 1000
2026-06-18 23:35 |  | 1000 | 1000
2026-06-18 23:36 |  | 1000 | 1000
2026-06-18 23:37 |  | 1000 | 1000
2026-06-18 23:38 |  | 1000 | 1000
2026-06-18 23:39 |  | 1000 | 1000
2026-06-18 23:40 |  | 1000 | 1000
2026-06-18 23:41 |  | 1000 | 1000
2026-06-18 23:42 |  | 1000 | 1000
2026-06-18 23:43 |  | 1000 | 1000
2026-06-18 23:44 |  | 1000 | 1000
2026-06-18 23:45 |  | 1000 | 1000
2026-06-18 23:46 |  | 1000 | 1000
2026-06-18 23:47 |  | 1000 | 1000
2026-06-18 23:48 |  | 1000 | 1000
2026-06-18 23:49 |  | 1000 | 1000
2026-06-18 23:50 |  | 1000 | 1000
2026-06-18 23:51 |  | 1000 | 1000
2026-06-18 23:52 |  | 1000 | 1000
2026-06-18 23:53 |  | 1000 | 1000
2026-06-18 23:54 |  | 1000 | 1000
2026-06-18 23:55 |  | 1000 | 1000
2026-06-18 23:56 |  | 1000 | 1000
2026-06-18 23:57 |  | 1000 | 1000
2026-06-18 23:58 |  | 1000 | 1000
2026-06-18 23:59 |  | 1000 | 1000
2026-06-19 |  | 1000 | 1000
2026-06-19 00:01 |  | 1000 | 1000
2026-06-19 00:02 |  | 1000 | 1000
2026-06-19 00:03 |  | 1000 | 1000
2026-06-19 00:04 |  | 1000 | 1000
2026-06-19 00:05 |  | 1000 | 1000
2026-06-19 00:06 |  | 1000 | 1000
2026-06-19 00:07 |  | 1000 | 1000
2026-06-19 00:08 |  | 1000 | 1000
2026-06-19 00:09 |  | 1000 | 1000
2026-06-19 00:10 |  | 1000 | 1000
2026-06-19 00:11 |  | 1000 | 1000
2026-06-19 00:12 |  | 1000 | 1000
2026-06-19 00:13 |  | 1000 | 1000
2026-06-19 00:14 |  | 1000 | 1000
2026-06-19 00:15 |  | 1000 | 1000
2026-06-19 00:16 |  | 1000 | 1000
2026-06-19 00:17 |  | 1000 | 1000
2026-06-19 00:18 |  | 1000 | 1000
2026-06-19 00:19 |  | 1000 | 1000
2026-06-19 00:20 |  | 1000 | 1000
2026-06-19 00:21 |  | 1000 | 1000
2026-06-19 00:22 |  | 1000 | 1000
2026-06-19 00:23 |  | 1000 | 1000
2026-06-19 00:24 |  | 1000 | 1000
2026-06-19 00:25 |  | 1000 | 1000
2026-06-19 00:26 |  | 1000 | 1000
2026-06-19 00:27 |  | 1000 | 1000
2026-06-19 00:28 |  | 1000 | 1000
2026-06-19 00:29 |  | 1000 | 1000
2026-06-19 00:30 |  | 1000 | 1000
2026-06-19 00:31 |  | 1000 | 1000
2026-06-19 00:32 |  | 1000 | 1000
2026-06-19 00:33 |  | 1000 | 1000
2026-06-19 00:34 |  | 1000 | 1000
2026-06-19 00:35 |  | 1000 | 1000
2026-06-19 00:36 |  | 1000 | 1000
2026-06-19 00:37 |  | 1000 | 1000
2026-06-19 00:38 |  | 1000 | 1000
2026-06-19 00:39 |  | 1000 | 1000
2026-06-19 00:40 |  | 1000 | 1000
2026-06-19 00:41 |  | 1000 | 1000
2026-06-19 00:42 |  | 1000 | 1000
2026-06-19 00:43 |  | 1000 | 1000
2026-06-19 00:44 |  | 1000 | 1000
2026-06-19 00:45 |  | 1000 | 1000
2026-06-19 00:46 |  | 1000 | 1000
2026-06-19 00:47 |  | 1000 | 1000
2026-06-19 00:48 |  | 1000 | 1000
2026-06-19 00:49 |  | 1000 | 1000
2026-06-19 00:50 |  | 1000 | 1000
2026-06-19 00:51 |  | 1000 | 1000
2026-06-19 00:52 |  | 1000 | 1000
2026-06-19 00:53 |  | 1000 | 1000
2026-06-19 00:54 |  | 1000 | 1000
2026-06-19 00:55 |  | 1000 | 1000
2026-06-19 00:56 |  | 1000 | 1000
2026-06-19 00:57 |  | 1000 | 1000
2026-06-19 00:58 |  | 1000 | 1000
2026-06-19 00:59 |  | 1000 | 1000
2026-06-19 01:00 |  | 1000 | 1000
2026-06-19 01:01 |  | 1000 | 1000
2026-06-19 01:02 |  | 1000 | 1000
2026-06-19 01:03 |  | 1000 | 1000
2026-06-19 01:04 |  | 1000 | 1000
2026-06-19 01:05 |  | 1000 | 1000
2026-06-19 01:06 |  | 1000 | 1000
2026-06-19 01:07 |  | 1000 | 1000
2026-06-19 01:08 |  | 1000 | 1000
2026-06-19 01:09 |  | 1000 | 1000
2026-06-19 01:10 |  | 1000 | 1000
2026-06-19 01:11 |  | 1000 | 1000
2026-06-19 01:12 |  | 1000 | 1000
2026-06-19 01:13 |  | 1000 | 1000
2026-06-19 01:14 |  | 1000 | 1000
2026-06-19 01:15 |  | 1000 | 1000
2026-06-19 01:16 |  | 1000 | 1000
2026-06-19 01:17 |  | 1000 | 1000
2026-06-19 01:18 |  | 1000 | 1000
2026-06-19 01:19 |  | 1000 | 1000
2026-06-19 01:20 |  | 1000 | 1000
2026-06-19 01:21 |  | 1000 | 1000
2026-06-19 01:22 |  | 1000 | 1000
2026-06-19 01:23 |  | 1000 | 1000
2026-06-19 01:24 |  | 1000 | 1000
2026-06-19 01:25 |  | 1000 | 1000
2026-06-19 01:26 |  | 1000 | 1000
2026-06-19 01:27 |  | 1000 | 1000
2026-06-19 01:28 |  | 1000 | 1000
2026-06-19 01:29 |  | 1000 | 1000
2026-06-19 01:30 |  | 1000 | 1000
2026-06-19 01:31 |  | 1000 | 1000
2026-06-19 01:32 |  | 1000 | 1000
2026-06-19 01:33 |  | 1000 | 1000
2026-06-19 01:34 |  | 1000 | 1000
2026-06-19 01:35 |  | 1000 | 1000
2026-06-19 01:36 |  | 1000 | 1000
2026-06-19 01:37 |  | 1000 | 1000
2026-06-19 01:38 |  | 1000 | 1000
2026-06-19 01:39 |  | 1000 | 1000
2026-06-19 01:40 |  | 1000 | 1000
2026-06-19 01:41 |  | 1000 | 1000
2026-06-19 01:42 |  | 1000 | 1000
2026-06-19 01:43 |  | 1000 | 1000
2026-06-19 01:44 |  | 1000 | 1000
2026-06-19 01:45 |  | 1000 | 1000
2026-06-19 01:46 |  | 1000 | 1000
2026-06-19 01:47 |  | 1000 | 1000
2026-06-19 01:48 |  | 1000 | 1000
2026-06-19 01:49 |  | 1000 | 1000
2026-06-19 01:50 |  | 1000 | 1000
2026-06-19 01:51 |  | 1000 | 1000
2026-06-19 01:52 |  | 1000 | 1000
2026-06-19 01:53 |  | 1000 | 1000
2026-06-19 01:54 |  | 1000 | 1000
2026-06-19 01:55 |  | 1000 | 1000
2026-06-19 01:56 |  | 1000 | 1000
2026-06-19 01:57 |  | 1000 | 1000
2026-06-19 01:58 |  | 1000 | 1000
2026-06-19 01:59 |  | 1000 | 1000
2026-06-19 02:00 |  | 1000 | 1000
2026-06-19 02:01 |  | 1000 | 1000
2026-06-19 02:02 |  | 1000 | 1000
2026-06-19 02:03 |  | 1000 | 1000
2026-06-19 02:04 |  | 1000 | 1000
2026-06-19 02:05 |  | 1000 | 1000
2026-06-19 02:06 |  | 1000 | 1000
2026-06-19 02:07 |  | 1000 | 1000
2026-06-19 02:08 |  | 1000 | 1000
2026-06-19 02:09 |  | 1000 | 1000
2026-06-19 02:10 |  | 1000 | 1000
2026-06-19 02:11 |  | 1000 | 1000
2026-06-19 02:12 |  | 1000 | 1000
2026-06-19 02:13 |  | 1000 | 1000
2026-06-19 02:14 |  | 1000 | 1000
2026-06-19 02:15 |  | 1000 | 1000
2026-06-19 02:16 |  | 1000 | 1000
2026-06-19 02:17 |  | 1000 | 1000
2026-06-19 02:18 |  | 1000 | 1000
2026-06-19 02:19 |  | 1000 | 1000
2026-06-19 02:20 |  | 1000 | 1000
2026-06-19 02:21 |  | 1000 | 1000
2026-06-19 02:22 |  | 1000 | 1000
2026-06-19 02:23 |  | 1000 | 1000
2026-06-19 02:24 |  | 1000 | 1000
2026-06-19 02:25 |  | 1000 | 1000
2026-06-19 02:26 |  | 1000 | 1000
2026-06-19 02:27 |  | 1000 | 1000
2026-06-19 02:28 |  | 1000 | 1000
2026-06-19 02:29 |  | 1000 | 1000
2026-06-19 02:30 |  | 1000 | 1000
2026-06-19 02:31 |  | 1000 | 1000
2026-06-19 02:32 |  | 1000 | 1000
2026-06-19 02:33 |  | 1000 | 1000
2026-06-19 02:34 |  | 1000 | 1000
2026-06-19 02:35 |  | 1000 | 1000
2026-06-19 02:36 |  | 1000 | 1000
2026-06-19 02:37 |  | 1000 | 1000
2026-06-19 02:38 |  | 1000 | 1000
2026-06-19 02:39 |  | 1000 | 1000
2026-06-19 02:40 |  | 1000 | 1000
2026-06-19 02:41 |  | 1000 | 1000
2026-06-19 02:42 |  | 1000 | 1000
2026-06-19 02:43 |  | 1000 | 1000
2026-06-19 02:44 |  | 1000 | 1000
2026-06-19 02:45 |  | 1000 | 1000
2026-06-19 02:46 |  | 1000 | 1000
2026-06-19 02:47 |  | 1000 | 1000
2026-06-19 02:48 |  | 1000 | 1000
2026-06-19 02:49 |  | 1000 | 1000
2026-06-19 02:50 |  | 1000 | 1000
2026-06-19 02:51 |  | 1000 | 1000
2026-06-19 02:52 |  | 1000 | 1000
2026-06-19 02:53 |  | 1000 | 1000
2026-06-19 02:54 |  | 1000 | 1000
2026-06-19 02:55 |  | 1000 | 1000
2026-06-19 02:56 |  | 1000 | 1000
2026-06-19 02:57 |  | 1000 | 1000
2026-06-19 02:58 |  | 1000 | 1000
2026-06-19 02:59 |  | 1000 | 1000
2026-06-19 03:00 |  | 1000 | 1000
2026-06-19 03:01 |  | 1000 | 1000
2026-06-19 03:02 |  | 1000 | 1000
2026-06-19 03:03 |  | 1000 | 1000
2026-06-19 03:04 |  | 1000 | 1000
2026-06-19 03:05 |  | 1000 | 1000
2026-06-19 03:06 |  | 1000 | 1000
2026-06-19 03:07 |  | 1000 | 1000
2026-06-19 03:08 |  | 1000 | 1000
2026-06-19 03:09 |  | 1000 | 1000
2026-06-19 03:10 |  | 1000 | 1000
2026-06-19 03:11 |  | 1000 | 1000
2026-06-19 03:12 |  | 1000 | 1000
2026-06-19 03:13 |  | 1000 | 1000
2026-06-19 03:14 |  | 1000 | 1000
2026-06-19 03:15 |  | 1000 | 1000
2026-06-19 03:16 |  | 1000 | 1000
2026-06-19 03:17 |  | 1000 | 1000
2026-06-19 03:18 |  | 1000 | 1000
2026-06-19 03:19 |  | 1000 | 1000
2026-06-19 03:20 |  | 1000 | 1000
2026-06-19 03:21 |  | 1000 | 1000
2026-06-19 03:22 |  | 1000 | 1000
2026-06-19 03:23 |  | 1000 | 1000
2026-06-19 03:24 |  | 1000 | 1000
2026-06-19 03:25 |  | 1000 | 1000
2026-06-19 03:26 |  | 1000 | 1000
2026-06-19 03:27 |  | 1000 | 1000
2026-06-19 03:28 |  | 1000 | 1000
2026-06-19 03:29 |  | 1000 | 1000
2026-06-19 03:30 |  | 1000 | 1000
2026-06-19 03:31 |  | 1000 | 1000
2026-06-19 03:32 |  | 1000 | 1000
2026-06-19 03:33 |  | 1000 | 1000
2026-06-19 03:34 |  | 1000 | 1000
2026-06-19 03:35 |  | 1000 | 1000
2026-06-19 03:36 |  | 1000 | 1000
2026-06-19 03:37 |  | 1000 | 1000
2026-06-19 03:38 |  | 1000 | 1000
2026-06-19 03:39 |  | 1000 | 1000
2026-06-19 03:40 |  | 1000 | 1000
2026-06-19 03:41 |  | 1000 | 1000
2026-06-19 03:42 |  | 1000 | 1000
2026-06-19 03:43 |  | 1000 | 1000
2026-06-19 03:44 |  | 1000 | 1000
2026-06-19 03:45 |  | 1000 | 1000
2026-06-19 03:46 |  | 1000 | 1000
2026-06-19 03:47 |  | 1000 | 1000
2026-06-19 03:48 |  | 1000 | 1000
2026-06-19 03:49 |  | 1000 | 1000
2026-06-19 03:50 |  | 1000 | 1000
2026-06-19 03:51 |  | 1000 | 1000
2026-06-19 03:52 |  | 1000 | 1000
2026-06-19 03:53 |  | 1000 | 1000
2026-06-19 03:54 |  | 1000 | 1000
2026-06-19 03:55 |  | 1000 | 1000
2026-06-19 03:56 |  | 1000 | 1000
2026-06-19 03:57 |  | 1000 | 1000
2026-06-19 03:58 |  | 1000 | 1000
2026-06-19 03:59 |  | 1000 | 1000
2026-06-19 04:00 |  | 1000 | 1000
2026-06-19 04:01 |  | 1000 | 1000
2026-06-19 04:02 |  | 1000 | 1000
2026-06-19 04:03 |  | 1000 | 1000
2026-06-19 04:04 |  | 1000 | 1000
2026-06-19 04:05 |  | 1000 | 1000
2026-06-19 04:06 |  | 1000 | 1000
2026-06-19 04:07 |  | 1000 | 1000
2026-06-19 04:08 |  | 1000 | 1000
2026-06-19 04:09 |  | 1000 | 1000
2026-06-19 04:10 |  | 1000 | 1000
2026-06-19 04:11 |  | 1000 | 1000
2026-06-19 04:12 |  | 1000 | 1000
2026-06-19 04:13 |  | 1000 | 1000
2026-06-19 04:14 |  | 1000 | 1000
2026-06-19 04:15 |  | 1000 | 1000
2026-06-19 04:16 |  | 1000 | 1000
2026-06-19 04:17 |  | 1000 | 1000
2026-06-19 04:18 |  | 1000 | 1000
2026-06-19 04:19 |  | 1000 | 1000
2026-06-19 04:20 |  | 1000 | 1000
2026-06-19 04:21 |  | 1000 | 1000
2026-06-19 04:22 |  | 1000 | 1000
2026-06-19 04:23 |  | 1000 | 1000
2026-06-19 04:24 |  | 1000 | 1000
2026-06-19 04:25 |  | 1000 | 1000
2026-06-19 04:26 |  | 1000 | 1000
2026-06-19 04:27 |  | 1000 | 1000
2026-06-19 04:28 |  | 1000 | 1000
2026-06-19 04:29 |  | 1000 | 1000
2026-06-19 04:30 |  | 1000 | 1000
2026-06-19 04:31 |  | 1000 | 1000
2026-06-19 04:32 |  | 1000 | 1000
2026-06-19 04:33 |  | 1000 | 1000
2026-06-19 04:34 |  | 1000 | 1000
2026-06-19 04:35 |  | 1000 | 1000
2026-06-19 04:36 |  | 1000 | 1000
2026-06-19 04:37 |  | 1000 | 1000
2026-06-19 04:38 |  | 1000 | 1000
2026-06-19 04:39 |  | 1000 | 1000
2026-06-19 04:40 |  | 1000 | 1000
2026-06-19 04:41 |  | 1000 | 1000
2026-06-19 04:42 |  | 1000 | 1000
2026-06-19 04:43 |  | 1000 | 1000
2026-06-19 04:44 |  | 1000 | 1000
2026-06-19 04:45 |  | 1000 | 1000
2026-06-19 04:46 |  | 1000 | 1000
2026-06-19 04:47 |  | 1000 | 1000
2026-06-19 04:48 |  | 1000 | 1000
2026-06-19 04:49 |  | 1000 | 1000
2026-06-19 04:50 |  | 1000 | 1000
2026-06-19 04:51 |  | 1000 | 1000
2026-06-19 04:52 |  | 1000 | 1000
2026-06-19 04:53 |  | 1000 | 1000
2026-06-19 04:54 |  | 1000 | 1000
2026-06-19 04:55 |  | 1000 | 1000
2026-06-19 04:56 |  | 1000 | 1000
2026-06-19 04:57 |  | 1000 | 1000
2026-06-19 04:58 |  | 1000 | 1000
2026-06-19 04:59 |  | 1000 | 1000
2026-06-19 05:00 |  | 1000 | 1000
2026-06-19 05:01 |  | 1000 | 1000
2026-06-19 05:02 |  | 1000 | 1000
2026-06-19 05:03 |  | 1000 | 1000
2026-06-19 05:04 |  | 1000 | 1000
2026-06-19 05:05 |  | 1000 | 1000
2026-06-19 05:06 |  | 1000 | 1000
2026-06-19 05:07 |  | 1000 | 1000
2026-06-19 05:08 |  | 1000 | 1000
2026-06-19 05:09 |  | 1000 | 1000
2026-06-19 05:10 |  | 1000 | 1000
2026-06-19 05:11 |  | 1000 | 1000
2026-06-19 05:12 |  | 1000 | 1000
2026-06-19 05:13 |  | 1000 | 1000
2026-06-19 05:14 |  | 1000 | 1000
2026-06-19 05:15 |  | 1000 | 1000
2026-06-19 05:16 |  | 1000 | 1000
2026-06-19 05:17 |  | 1000 | 1000
2026-06-19 05:18 |  | 1000 | 1000
2026-06-19 05:19 |  | 1000 | 1000
2026-06-19 05:20 |  | 1000 | 1000
2026-06-19 05:21 |  | 1000 | 1000
2026-06-19 05:22 |  | 1000 | 1000
2026-06-19 05:23 |  | 1000 | 1000
2026-06-19 05:24 |  | 1000 | 1000
2026-06-19 05:25 |  | 1000 | 1000
2026-06-19 05:26 |  | 1000 | 1000
2026-06-19 05:27 |  | 1000 | 1000
2026-06-19 05:28 |  | 1000 | 1000
2026-06-19 05:29 |  | 1000 | 1000
2026-06-19 05:30 |  | 1000 | 1000
2026-06-19 05:31 |  | 1000 | 1000
2026-06-19 05:32 |  | 1000 | 1000
2026-06-19 05:33 |  | 1000 | 1000
2026-06-19 05:34 |  | 1000 | 1000
2026-06-19 05:35 |  | 1000 | 1000
2026-06-19 05:36 |  | 1000 | 1000
2026-06-19 05:37 |  | 1000 | 1000
2026-06-19 05:38 |  | 1000 | 1000
2026-06-19 05:39 |  | 1000 | 1000
2026-06-19 05:40 |  | 1000 | 1000
2026-06-19 05:41 |  | 1000 | 1000
2026-06-19 05:42 |  | 1000 | 1000
2026-06-19 05:43 |  | 1000 | 1000
2026-06-19 05:44 |  | 1000 | 1000
2026-06-19 05:45 |  | 1000 | 1000
2026-06-19 05:46 |  | 1000 | 1000
2026-06-19 05:47 |  | 1000 | 1000
2026-06-19 05:48 |  | 1000 | 1000
2026-06-19 05:49 |  | 1000 | 1000
2026-06-19 05:50 |  | 1000 | 1000
2026-06-19 05:51 |  | 1000 | 1000
2026-06-19 05:52 |  | 1000 | 1000
2026-06-19 05:53 |  | 1000 | 1000
2026-06-19 05:54 |  | 1000 | 1000
2026-06-19 05:55 |  | 1000 | 1000
2026-06-19 05:56 |  | 1000 | 1000
2026-06-19 05:57 |  | 1000 | 1000
2026-06-19 05:58 |  | 1000 | 1000
2026-06-19 05:59 |  | 1000 | 1000
2026-06-19 06:00 |  | 1000 | 1000
2026-06-19 06:01 |  | 1000 | 1000
2026-06-19 06:02 |  | 1000 | 1000
2026-06-19 06:03 |  | 1000 | 1000
2026-06-19 06:04 |  | 1000 | 1000
2026-06-19 06:05 |  | 1000 | 1000
2026-06-19 06:06 |  | 1000 | 1000
2026-06-19 06:07 |  | 1000 | 1000
2026-06-19 06:08 |  | 1000 | 1000
2026-06-19 06:09 |  | 1000 | 1000
2026-06-19 06:10 |  | 1000 | 1000
2026-06-19 06:11 |  | 1000 | 1000
2026-06-19 06:12 |  | 1000 | 1000
2026-06-19 06:13 |  | 1000 | 1000
2026-06-19 06:14 |  | 1000 | 1000
2026-06-19 06:15 |  | 1000 | 1000
2026-06-19 06:16 |  | 1000 | 1000
2026-06-19 06:17 |  | 1000 | 1000
2026-06-19 06:18 |  | 1000 | 1000
2026-06-19 06:19 |  | 1000 | 1000
2026-06-19 06:20 |  | 1000 | 1000
2026-06-19 06:21 |  | 1000 | 1000
2026-06-19 06:22 |  | 1000 | 1000
2026-06-19 06:23 |  | 1000 | 1000
2026-06-19 06:24 |  | 1000 | 1000
2026-06-19 06:25 |  | 1000 | 1000
2026-06-19 06:26 |  | 1000 | 1000
2026-06-19 06:27 |  | 1000 | 1000
2026-06-19 06:28 |  | 1000 | 1000
2026-06-19 06:29 |  | 1000 | 1000
2026-06-19 06:30 |  | 1000 | 1000
2026-06-19 06:31 |  | 1000 | 1000
2026-06-19 06:32 |  | 1000 | 1000
2026-06-19 06:33 |  | 1000 | 1000
2026-06-19 06:34 |  | 1000 | 1000
2026-06-19 06:35 |  | 1000 | 1000
2026-06-19 06:36 |  | 1000 | 1000
2026-06-19 06:37 |  | 1000 | 1000
2026-06-19 06:38 |  | 1000 | 1000
2026-06-19 06:39 |  | 1000 | 1000
2026-06-19 06:40 |  | 1000 | 1000
2026-06-19 06:41 |  | 1000 | 1000
2026-06-19 06:42 |  | 1000 | 1000
2026-06-19 06:43 |  | 1000 | 1000
2026-06-19 06:44 |  | 1000 | 1000
2026-06-19 06:45 |  | 1000 | 1000
2026-06-19 06:46 |  | 1000 | 1000
2026-06-19 06:47 |  | 1000 | 1000
2026-06-19 06:48 |  | 1000 | 1000
2026-06-19 06:49 |  | 1000 | 1000
2026-06-19 06:50 |  | 1000 | 1000
2026-06-19 06:51 |  | 1000 | 1000
2026-06-19 06:52 |  | 1000 | 1000
2026-06-19 06:53 |  | 1000 | 1000
2026-06-19 06:54 |  | 1000 | 1000
2026-06-19 06:55 |  | 1000 | 1000
2026-06-19 06:56 |  | 1000 | 1000
2026-06-19 06:57 |  | 1000 | 1000
2026-06-19 06:58 |  | 1000 | 1000
2026-06-19 06:59 |  | 1000 | 1000
2026-06-19 07:00 |  | 1000 | 1000
2026-06-19 07:01 |  | 1000 | 1000
2026-06-19 07:02 |  | 1000 | 1000
2026-06-19 07:03 |  | 1000 | 1000
2026-06-19 07:04 |  | 1000 | 1000
2026-06-19 07:05 |  | 1000 | 1000
2026-06-19 07:06 |  | 1000 | 1000
2026-06-19 07:07 |  | 1000 | 1000
2026-06-19 07:08 |  | 1000 | 1000
2026-06-19 07:09 |  | 1000 | 1000
2026-06-19 07:10 |  | 1000 | 1000
2026-06-19 07:11 |  | 1000 | 1000
2026-06-19 07:12 |  | 1000 | 1000
2026-06-19 07:13 |  | 1000 | 1000
2026-06-19 07:14 |  | 1000 | 1000
2026-06-19 07:15 |  | 1000 | 1000
2026-06-19 07:16 |  | 1000 | 1000
2026-06-19 07:17 |  | 1000 | 1000
2026-06-19 07:18 |  | 1000 | 1000
2026-06-19 07:19 |  | 1000 | 1000
2026-06-19 07:20 |  | 1000 | 1000
2026-06-19 07:21 |  | 1000 | 1000
2026-06-19 07:22 |  | 1000 | 1000
2026-06-19 07:23 |  | 1000 | 1000
2026-06-19 07:24 |  | 1000 | 1000
2026-06-19 07:25 |  | 1000 | 1000
2026-06-19 07:26 |  | 1000 | 1000
2026-06-19 07:27 |  | 1000 | 1000
2026-06-19 07:28 |  | 1000 | 1000
2026-06-19 07:29 |  | 1000 | 1000
2026-06-19 07:30 |  | 1000 | 1000
2026-06-19 07:31 |  | 1000 | 1000
2026-06-19 07:32 |  | 1000 | 1000
2026-06-19 07:33 |  | 1000 | 1000
2026-06-19 07:34 |  | 1000 | 1000
2026-06-19 07:35 |  | 1000 | 1000
2026-06-19 07:36 |  | 1000 | 1000
2026-06-19 07:37 |  | 1000 | 1000
2026-06-19 07:38 |  | 1000 | 1000
2026-06-19 07:39 |  | 1000 | 1000
2026-06-19 07:40 |  | 1000 | 1000
2026-06-19 07:41 |  | 1000 | 1000
2026-06-19 07:42 |  | 1000 | 1000
2026-06-19 07:43 |  | 1000 | 1000
2026-06-19 07:44 |  | 1000 | 1000
2026-06-19 07:45 |  | 1000 | 1000
2026-06-19 07:46 |  | 1000 | 1000
2026-06-19 07:47 |  | 1000 | 1000
2026-06-19 07:48 |  | 1000 | 1000
2026-06-19 07:49 |  | 1000 | 1000
2026-06-19 07:50 |  | 1000 | 1000
2026-06-19 07:51 |  | 1000 | 1000
2026-06-19 07:52 |  | 1000 | 1000
2026-06-19 07:53 |  | 1000 | 1000
2026-06-19 07:54 |  | 1000 | 1000
2026-06-19 07:55 |  | 1000 | 1000
2026-06-19 07:56 |  | 1000 | 1000
2026-06-19 07:57 |  | 1000 | 1000
2026-06-19 07:58 |  | 1000 | 1000
2026-06-19 07:59 |  | 1000 | 1000
2026-06-19 08:00 |  | 1000 | 1000
2026-06-19 08:01 |  | 1000 | 1000
2026-06-19 08:02 |  | 1000 | 1000
2026-06-19 08:03 |  | 1000 | 1000
2026-06-19 08:04 |  | 1000 | 1000
2026-06-19 08:05 |  | 1000 | 1000
2026-06-19 08:06 |  | 1000 | 1000
2026-06-19 08:07 |  | 1000 | 1000
2026-06-19 08:08 |  | 1000 | 1000
2026-06-19 08:09 |  | 1000 | 1000
2026-06-19 08:10 |  | 1000 | 1000
2026-06-19 08:11 |  | 1000 | 1000
2026-06-19 08:12 |  | 1000 | 1000
2026-06-19 08:13 |  | 1000 | 1000
2026-06-19 08:14 |  | 1000 | 1000
2026-06-19 08:15 |  | 1000 | 1000
2026-06-19 08:16 |  | 1000 | 1000
2026-06-19 08:17 |  | 1000 | 1000
2026-06-19 08:18 |  | 1000 | 1000
2026-06-19 08:19 |  | 1000 | 1000
2026-06-19 08:20 |  | 1000 | 1000
2026-06-19 08:21 |  | 1000 | 1000
2026-06-19 08:22 |  | 1000 | 1000
2026-06-19 08:23 |  | 1000 | 1000
2026-06-19 08:24 |  | 1000 | 1000
2026-06-19 08:25 |  | 1000 | 1000
2026-06-19 08:26 |  | 1000 | 1000
2026-06-19 08:27 |  | 1000 | 1000
2026-06-19 08:28 |  | 1000 | 1000
2026-06-19 08:29 |  | 1000 | 1000
2026-06-19 08:30 |  | 1000 | 1000
2026-06-19 08:31 |  | 1000 | 1000
2026-06-19 08:32 |  | 1000 | 1000
2026-06-19 08:33 |  | 1000 | 1000
2026-06-19 08:34 |  | 1000 | 1000
2026-06-19 08:35 |  | 1000 | 1000
2026-06-19 08:36 |  | 1000 | 1000
2026-06-19 08:37 |  | 1000 | 1000
2026-06-19 08:38 |  | 1000 | 1000
2026-06-19 08:39 |  | 1000 | 1000
2026-06-19 08:40 |  | 1000 | 1000
2026-06-19 08:41 |  | 1000 | 1000
2026-06-19 08:42 |  | 1000 | 1000
2026-06-19 08:43 |  | 1000 | 1000
2026-06-19 08:44 |  | 1000 | 1000
2026-06-19 08:45 |  | 1000 | 1000
2026-06-19 08:46 |  | 1000 | 1000
2026-06-19 08:47 |  | 1000 | 1000
2026-06-19 08:48 |  | 1000 | 1000
2026-06-19 08:49 |  | 1000 | 1000
2026-06-19 08:50 |  | 1000 | 1000
2026-06-19 08:51 |  | 1000 | 1000
2026-06-19 08:52 |  | 1000 | 1000
2026-06-19 08:53 |  | 1000 | 1000
2026-06-19 08:54 |  | 1000 | 1000
2026-06-19 08:55 |  | 1000 | 1000
2026-06-19 08:56 |  | 1000 | 1000
2026-06-19 08:57 |  | 1000 | 1000
2026-06-19 08:58 |  | 1000 | 1000
2026-06-19 08:59 |  | 1000 | 1000
2026-06-19 09:00 |  | 1000 | 1000
2026-06-19 09:01 |  | 1000 | 1000
2026-06-19 09:02 |  | 1000 | 1000
2026-06-19 09:03 |  | 1000 | 1000
2026-06-19 09:04 |  | 1000 | 1000
2026-06-19 09:05 |  | 1000 | 1000
2026-06-19 09:06 |  | 1000 | 1000
2026-06-19 09:07 |  | 1000 | 1000
2026-06-19 09:08 |  | 1000 | 1000
2026-06-19 09:09 |  | 1000 | 1000
2026-06-19 09:10 |  | 1000 | 1000
2026-06-19 09:11 |  | 1000 | 1000
2026-06-19 09:12 |  | 1000 | 1000
2026-06-19 09:13 |  | 1000 | 1000
2026-06-19 09:14 |  | 1000 | 1000
2026-06-19 09:15 |  | 1000 | 1000
2026-06-19 09:16 |  | 1000 | 1000
2026-06-19 09:17 |  | 1000 | 1000
2026-06-19 09:18 |  | 1000 | 1000
2026-06-19 09:19 |  | 1000 | 1000
2026-06-19 09:20 |  | 1000 | 1000
2026-06-19 09:21 |  | 1000 | 1000
2026-06-19 09:22 |  | 1000 | 1000
2026-06-19 09:23 |  | 1000 | 1000
2026-06-19 09:24 |  | 1000 | 1000
2026-06-19 09:25 |  | 1000 | 1000
2026-06-19 09:26 |  | 1000 | 1000
2026-06-19 09:27 |  | 1000 | 1000
2026-06-19 09:28 |  | 1000 | 1000
2026-06-19 09:29 |  | 1000 | 1000
2026-06-19 09:30 |  | 1000 | 1000
2026-06-19 09:31 |  | 1000 | 1000
2026-06-19 09:32 |  | 1000 | 1000
2026-06-19 09:33 |  | 1000 | 1000
2026-06-19 09:34 |  | 1000 | 1000
2026-06-19 09:35 |  | 1000 | 1000
2026-06-19 09:36 |  | 1000 | 1000
2026-06-19 09:37 |  | 1000 | 1000
2026-06-19 09:38 |  | 1000 | 1000
2026-06-19 09:39 |  | 1000 | 1000
2026-06-19 09:40 |  | 1000 | 1000
2026-06-19 09:41 |  | 1000 | 1000
2026-06-19 09:42 |  | 1000 | 1000
2026-06-19 09:43 |  | 1000 | 1000
2026-06-19 09:44 |  | 1000 | 1000
2026-06-19 09:45 |  | 1000 | 1000
2026-06-19 09:46 |  | 1000 | 1000
2026-06-19 09:47 |  | 1000 | 1000
2026-06-19 09:48 |  | 1000 | 1000
2026-06-19 09:49 |  | 1000 | 1000
2026-06-19 09:50 |  | 1000 | 1000
2026-06-19 09:51 |  | 1000 | 1000
2026-06-19 09:52 |  | 1000 | 1000
2026-06-19 09:53 |  | 1000 | 1000
2026-06-19 09:54 |  | 1000 | 1000
2026-06-19 09:55 |  | 1000 | 1000
2026-06-19 09:56 |  | 1000 | 1000
2026-06-19 09:57 |  | 1000 | 1000
2026-06-19 09:58 |  | 1000 | 1000
2026-06-19 09:59 |  | 1000 | 1000
2026-06-19 10:00 |  | 1000 | 1000
2026-06-19 10:01 |  | 1000 | 1000
2026-06-19 10:02 |  | 1000 | 1000
2026-06-19 10:03 |  | 1000 | 1000
2026-06-19 10:04 |  | 1000 | 1000
2026-06-19 10:05 |  | 1000 | 1000
2026-06-19 10:06 |  | 1000 | 1000
2026-06-19 10:07 |  | 1000 | 1000
2026-06-19 10:08 |  | 1000 | 1000
2026-06-19 10:09 |  | 1000 | 1000
2026-06-19 10:10 |  | 1000 | 1000
2026-06-19 10:11 |  | 1000 | 1000
2026-06-19 10:12 |  | 1000 | 1000
2026-06-19 10:13 |  | 1000 | 1000
2026-06-19 10:14 |  | 1000 | 1000
2026-06-19 10:15 |  | 1000 | 1000
2026-06-19 10:16 |  | 1000 | 1000
2026-06-19 10:17 |  | 1000 | 1000
2026-06-19 10:18 |  | 1000 | 1000
2026-06-19 10:19 |  | 1000 | 1000
2026-06-19 10:20 |  | 1000 | 1000
2026-06-19 10:21 |  | 1000 | 1000
2026-06-19 10:22 |  | 1000 | 1000
2026-06-19 10:23 |  | 1000 | 1000
2026-06-19 10:24 |  | 1000 | 1000
2026-06-19 10:25 |  | 1000 | 1000
2026-06-19 10:26 |  | 1000 | 1000
2026-06-19 10:27 |  | 1000 | 1000
2026-06-19 10:28 |  | 1000 | 1000
2026-06-19 10:29 |  | 1000 | 1000
2026-06-19 10:30 |  | 1000 | 1000
2026-06-19 10:31 |  | 1000 | 1000
2026-06-19 10:32 |  | 1000 | 1000
2026-06-19 10:33 |  | 1000 | 1000
2026-06-19 10:34 |  | 1000 | 1000
2026-06-19 10:35 |  | 1000 | 1000
2026-06-19 10:36 |  | 1000 | 1000
2026-06-19 10:37 |  | 1000 | 1000
2026-06-19 10:38 |  | 1000 | 1000
2026-06-19 10:39 |  | 1000 | 1000
2026-06-19 10:40 |  | 1000 | 1000
2026-06-19 10:41 |  | 1000 | 1000
2026-06-19 10:42 |  | 1000 | 1000
2026-06-19 10:43 |  | 1000 | 1000
2026-06-19 10:44 |  | 1000 | 1000
2026-06-19 10:45 |  | 1000 | 1000
2026-06-19 10:46 |  | 1000 | 1000
2026-06-19 10:47 |  | 1000 | 1000
2026-06-19 10:48 |  | 1000 | 1000
2026-06-19 10:49 |  | 1000 | 1000
2026-06-19 10:50 |  | 1000 | 1000
2026-06-19 10:51 |  | 1000 | 1000
2026-06-19 10:52 |  | 1000 | 1000
2026-06-19 10:53 |  | 1000 | 1000
2026-06-19 10:54 |  | 1000 | 1000
2026-06-19 10:55 |  | 1000 | 1000
2026-06-19 10:56 |  | 1000 | 1000
2026-06-19 10:57 |  | 1000 | 1000
2026-06-19 10:58 |  | 1000 | 1000
2026-06-19 10:59 |  | 1000 | 1000
2026-06-19 11:00 |  | 1000 | 1000
2026-06-19 11:01 |  | 1000 | 1000
2026-06-19 11:02 |  | 1000 | 1000
2026-06-19 11:03 |  | 1000 | 1000
2026-06-19 11:04 |  | 1000 | 1000
2026-06-19 11:05 |  | 1000 | 1000
2026-06-19 11:06 |  | 1000 | 1000
2026-06-19 11:07 |  | 1000 | 1000
2026-06-19 11:08 |  | 1000 | 1000
2026-06-19 11:09 |  | 1000 | 1000
2026-06-19 11:10 |  | 1000 | 1000
2026-06-19 11:11 |  | 1000 | 1000
2026-06-19 11:12 |  | 1000 | 1000
2026-06-19 11:13 |  | 1000 | 1000
2026-06-19 11:14 |  | 1000 | 1000
2026-06-19 11:15 |  | 1000 | 1000
2026-06-19 11:16 |  | 1000 | 1000
2026-06-19 11:17 |  | 1000 | 1000
2026-06-19 11:18 |  | 1000 | 1000
2026-06-19 11:19 |  | 1000 | 1000
2026-06-19 11:20 |  | 1000 | 1000
2026-06-19 11:21 |  | 1000 | 1000
2026-06-19 11:22 |  | 1000 | 1000
2026-06-19 11:23 |  | 1000 | 1000
2026-06-19 11:24 |  | 1000 | 1000
2026-06-19 11:25 |  | 1000 | 1000
2026-06-19 11:26 |  | 1000 | 1000
2026-06-19 11:27 |  | 1000 | 1000
2026-06-19 11:28 |  | 1000 | 1000
2026-06-19 11:29 |  | 1000 | 1000
2026-06-19 11:30 |  | 1000 | 1000
2026-06-19 11:31 |  | 1000 | 1000
2026-06-19 11:32 |  | 1000 | 1000
2026-06-19 11:33 |  | 1000 | 1000
2026-06-19 11:34 |  | 1000 | 1000
2026-06-19 11:35 |  | 1000 | 1000
2026-06-19 11:36 |  | 1000 | 1000
2026-06-19 11:37 |  | 1000 | 1000
2026-06-19 11:38 |  | 1000 | 1000
2026-06-19 11:39 |  | 1000 | 1000
2026-06-19 11:40 |  | 1000 | 1000
2026-06-19 11:41 |  | 1000 | 1000
2026-06-19 11:42 |  | 1000 | 1000
2026-06-19 11:43 |  | 1000 | 1000
2026-06-19 11:44 |  | 1000 | 1000
2026-06-19 11:45 |  | 1000 | 1000
2026-06-19 11:46 |  | 1000 | 1000
2026-06-19 11:47 |  | 1000 | 1000
2026-06-19 11:48 |  | 1000 | 1000
2026-06-19 11:49 |  | 1000 | 1000
2026-06-19 11:50 |  | 1000 | 1000
2026-06-19 11:51 |  | 1000 | 1000
2026-06-19 11:52 |  | 1000 | 1000
2026-06-19 11:53 |  | 1000 | 1000
2026-06-19 11:54 |  | 1000 | 1000
2026-06-19 11:55 |  | 1000 | 1000
2026-06-19 11:56 |  | 1000 | 1000
2026-06-19 11:57 |  | 1000 | 1000
2026-06-19 11:58 |  | 1000 | 1000
2026-06-19 11:59 |  | 1000 | 1000
2026-06-19 12:00 |  | 1000 | 1000
2026-06-19 12:01 |  | 1000 | 1000
2026-06-19 12:02 |  | 1000 | 1000
2026-06-19 12:03 |  | 1000 | 1000
2026-06-19 12:04 |  | 1000 | 1000
2026-06-19 12:05 |  | 1000 | 1000
2026-06-19 12:06 |  | 1000 | 1000
2026-06-19 12:07 |  | 1000 | 1000
2026-06-19 12:08 |  | 1000 | 1000
2026-06-19 12:09 |  | 1000 | 1000
2026-06-19 12:10 |  | 1000 | 1000
2026-06-19 12:11 |  | 1000 | 1000
2026-06-19 12:12 |  | 1000 | 1000
2026-06-19 12:13 |  | 1000 | 1000
2026-06-19 12:14 |  | 1000 | 1000
2026-06-19 12:15 |  | 1000 | 1000
2026-06-19 12:16 |  | 1000 | 1000
2026-06-19 12:17 |  | 1000 | 1000
2026-06-19 12:18 |  | 1000 | 1000
2026-06-19 12:19 |  | 1000 | 1000
2026-06-19 12:20 |  | 1000 | 1000
2026-06-19 12:21 |  | 1000 | 1000
2026-06-19 12:22 |  | 1000 | 1000
2026-06-19 12:23 |  | 1000 | 1000
2026-06-19 12:24 |  | 1000 | 1000
2026-06-19 12:25 |  | 1000 | 1000
2026-06-19 12:26 |  | 1000 | 1000
2026-06-19 12:27 |  | 1000 | 1000
2026-06-19 12:28 |  | 1000 | 1000
2026-06-19 12:29 |  | 1000 | 1000
2026-06-19 12:30 |  | 1000 | 1000
2026-06-19 12:31 |  | 1000 | 1000
2026-06-19 12:32 |  | 1000 | 1000
2026-06-19 12:33 |  | 1000 | 1000
2026-06-19 12:34 |  | 1000 | 1000
2026-06-19 12:35 |  | 1000 | 1000
2026-06-19 12:36 |  | 1000 | 1000
2026-06-19 12:37 |  | 1000 | 1000
2026-06-19 12:38 |  | 1000 | 1000
2026-06-19 12:39 |  | 1000 | 1000
2026-06-19 12:40 |  | 1000 | 1000
2026-06-19 12:41 |  | 1000 | 1000
2026-06-19 12:42 |  | 1000 | 1000
2026-06-19 12:43 |  | 1000 | 1000
2026-06-19 12:44 |  | 1000 | 1000
2026-06-19 12:45 |  | 1000 | 1000
2026-06-19 12:46 |  | 1000 | 1000
2026-06-19 12:47 |  | 1000 | 1000
2026-06-19 12:48 |  | 1000 | 1000
2026-06-19 12:49 |  | 1000 | 1000
2026-06-19 12:50 |  | 1000 | 1000
2026-06-19 12:51 |  | 1000 | 1000
2026-06-19 12:52 |  | 1000 | 1000
2026-06-19 12:53 |  | 1000 | 1000
2026-06-19 12:54 |  | 1000 | 1000
2026-06-19 12:55 |  | 1000 | 1000
2026-06-19 12:56 |  | 1000 | 1000
2026-06-19 12:57 |  | 1000 | 1000
2026-06-19 12:58 |  | 1000 | 1000
2026-06-19 12:59 |  | 1000 | 1000
2026-06-19 13:00 |  | 1000 | 1000
2026-06-19 13:01 |  | 1000 | 1000
2026-06-19 13:02 |  | 1000 | 1000
2026-06-19 13:03 |  | 1000 | 1000
2026-06-19 13:04 |  | 1000 | 1000
2026-06-19 13:05 |  | 1000 | 1000
2026-06-19 13:06 |  | 1000 | 1000
2026-06-19 13:07 |  | 1000 | 1000
2026-06-19 13:08 |  | 1000 | 1000
2026-06-19 13:09 |  | 1000 | 1000
2026-06-19 13:10 |  | 1000 | 1000
2026-06-19 13:11 |  | 1000 | 1000
2026-06-19 13:12 |  | 1000 | 1000
2026-06-19 13:13 |  | 1000 | 1000
2026-06-19 13:14 |  | 1000 | 1000
2026-06-19 13:15 |  | 1000 | 1000
2026-06-19 13:16 |  | 1000 | 1000
2026-06-19 13:17 |  | 1000 | 1000
2026-06-19 13:18 |  | 1000 | 1000
2026-06-19 13:19 |  | 1000 | 1000
2026-06-19 13:20 |  | 1000 | 1000
2026-06-19 13:21 |  | 1000 | 1000
2026-06-19 13:22 |  | 1000 | 1000
2026-06-19 13:23 |  | 1000 | 1000
2026-06-19 13:24 |  | 1000 | 1000
2026-06-19 13:25 |  | 1000 | 1000
2026-06-19 13:26 |  | 1000 | 1000
2026-06-19 13:27 |  | 1000 | 1000
2026-06-19 13:28 |  | 1000 | 1000
2026-06-19 13:29 |  | 1000 | 1000
2026-06-19 13:30 |  | 1000 | 1000
2026-06-19 13:31 |  | 1000 | 1000
2026-06-19 13:32 |  | 1000 | 1000
2026-06-19 13:33 |  | 1000 | 1000
2026-06-19 13:34 |  | 1000 | 1000
2026-06-19 13:35 |  | 1000 | 1000
2026-06-19 13:36 |  | 1000 | 1000
2026-06-19 13:37 |  | 1000 | 1000
2026-06-19 13:38 |  | 1000 | 1000
2026-06-19 13:39 |  | 1000 | 1000
2026-06-19 13:40 |  | 1000 | 1000
2026-06-19 13:41 |  | 1000 | 1000
2026-06-19 13:42 |  | 1000 | 1000
2026-06-19 13:43 |  | 1000 | 1000
2026-06-19 13:44 |  | 1000 | 1000
2026-06-19 13:45 |  | 1000 | 1000
2026-06-19 13:46 |  | 1000 | 1000
2026-06-19 13:47 |  | 1000 | 1000
2026-06-19 13:48 |  | 1000 | 1000
2026-06-19 13:49 |  | 1000 | 1000
2026-06-19 13:50 |  | 1000 | 1000
2026-06-19 13:51 |  | 1000 | 1000
2026-06-19 13:52 |  | 1000 | 1000
2026-06-19 13:53 |  | 1000 | 1000
2026-06-19 13:54 |  | 1000 | 1000
2026-06-19 13:55 |  | 1000 | 1000
2026-06-19 13:56 |  | 1000 | 1000
2026-06-19 13:57 |  | 1000 | 1000
2026-06-19 13:58 |  | 1000 | 1000
2026-06-19 13:59 |  | 1000 | 1000
2026-06-19 14:00 |  | 1000 | 1000
2026-06-19 14:01 |  | 1000 | 1000
2026-06-19 14:02 |  | 1000 | 1000
2026-06-19 14:03 |  | 1000 | 1000
2026-06-19 14:04 |  | 1000 | 1000
2026-06-19 14:05 |  | 1000 | 1000
2026-06-19 14:06 |  | 1000 | 1000
2026-06-19 14:07 |  | 1000 | 1000
2026-06-19 14:08 |  | 1000 | 1000
2026-06-19 14:09 |  | 1000 | 1000
2026-06-19 14:10 |  | 1000 | 1000
2026-06-19 14:11 |  | 1000 | 1000
2026-06-19 14:12 |  | 1000 | 1000
2026-06-19 14:13 |  | 1000 | 1000
2026-06-19 14:14 |  | 1000 | 1000
2026-06-19 14:15 |  | 1000 | 1000
2026-06-19 14:16 |  | 1000 | 1000
2026-06-19 14:17 |  | 1000 | 1000
2026-06-19 14:18 |  | 1000 | 1000
2026-06-19 14:19 |  | 1000 | 1000
2026-06-19 14:20 |  | 1000 | 1000
2026-06-19 14:21 |  | 1000 | 1000
2026-06-19 14:22 |  | 1000 | 1000
2026-06-19 14:23 |  | 1000 | 1000
2026-06-19 14:24 |  | 1000 | 1000
2026-06-19 14:25 |  | 1000 | 1000
2026-06-19 14:26 |  | 1000 | 1000
2026-06-19 14:27 |  | 1000 | 1000
2026-06-19 14:28 |  | 1000 | 1000
2026-06-19 14:29 |  | 1000 | 1000
2026-06-19 14:30 |  | 1000 | 1000
2026-06-19 14:31 |  | 1000 | 1000
2026-06-19 14:32 |  | 1000 | 1000
2026-06-19 14:33 |  | 1000 | 1000
2026-06-19 14:34 |  | 1000 | 1000
2026-06-19 14:35 |  | 1000 | 1000
2026-06-19 14:36 |  | 1000 | 1000
2026-06-19 14:37 |  | 1000 | 1000
2026-06-19 14:38 |  | 1000 | 1000
2026-06-19 14:39 |  | 1000 | 1000
2026-06-19 14:40 |  | 1000 | 1000
2026-06-19 14:41 |  | 1000 | 1000
2026-06-19 14:42 |  | 1000 | 1000
2026-06-19 14:43 |  | 1000 | 1000
2026-06-19 14:44 |  | 1000 | 1000
2026-06-19 14:45 |  | 1000 | 1000
2026-06-19 14:46 |  | 1000 | 1000
2026-06-19 14:47 |  | 1000 | 1000
2026-06-19 14:48 |  | 1000 | 1000
2026-06-19 14:49 |  | 1000 | 1000
2026-06-19 14:50 |  | 1000 | 1000
2026-06-19 14:51 |  | 1000 | 1000
2026-06-19 14:52 |  | 1000 | 1000
2026-06-19 14:53 |  | 1000 | 1000
2026-06-19 14:54 |  | 1000 | 1000
2026-06-19 14:55 |  | 1000 | 1000
2026-06-19 14:56 |  | 1000 | 1000
2026-06-19 14:57 |  | 1000 | 1000
2026-06-19 14:58 |  | 1000 | 1000
2026-06-19 14:59 |  | 1000 | 1000
2026-06-19 15:00 |  | 1000 | 1000
2026-06-19 15:01 |  | 1000 | 1000
2026-06-19 15:02 |  | 1000 | 1000
2026-06-19 15:03 |  | 1000 | 1000
2026-06-19 15:04 |  | 1000 | 1000
2026-06-19 15:05 |  | 1000 | 1000
2026-06-19 15:06 |  | 1000 | 1000
2026-06-19 15:07 |  | 1000 | 1000
2026-06-19 15:08 |  | 1000 | 1000
2026-06-19 15:09 |  | 1000 | 1000
2026-06-19 15:10 |  | 1000 | 1000
2026-06-19 15:11 |  | 1000 | 1000
2026-06-19 15:12 |  | 1000 | 1000
2026-06-19 15:13 |  | 1000 | 1000
2026-06-19 15:14 |  | 1000 | 1000
2026-06-19 15:15 |  | 1000 | 1000
2026-06-19 15:16 |  | 1000 | 1000
2026-06-19 15:17 |  | 1000 | 1000
2026-06-19 15:18 |  | 1000 | 1000
2026-06-19 15:19 |  | 1000 | 1000
2026-06-19 15:20 |  | 1000 | 1000
2026-06-19 15:21 |  | 1000 | 1000
2026-06-19 15:22 |  | 1000 | 1000
2026-06-19 15:23 |  | 1000 | 1000
2026-06-19 15:24 |  | 1000 | 1000
2026-06-19 15:25 |  | 1000 | 1000
2026-06-19 15:26 |  | 1000 | 1000
2026-06-19 15:27 |  | 1000 | 1000
2026-06-19 15:28 |  | 1000 | 1000
2026-06-19 15:29 |  | 1000 | 1000
2026-06-19 15:30 |  | 1000 | 1000
2026-06-19 15:31 |  | 1000 | 1000
2026-06-19 15:32 |  | 1000 | 1000
2026-06-19 15:33 |  | 1000 | 1000
2026-06-19 15:34 |  | 1000 | 1000
2026-06-19 15:35 |  | 1000 | 1000
2026-06-19 15:36 |  | 1000 | 1000
2026-06-19 15:37 |  | 1000 | 1000
2026-06-19 15:38 |  | 1000 | 1000
2026-06-19 15:39 |  | 1000 | 1000
2026-06-19 15:40 |  | 1000 | 1000
2026-06-19 15:41 |  | 1000 | 1000
2026-06-19 15:42 |  | 1000 | 1000
2026-06-19 15:43 |  | 1000 | 1000
2026-06-19 15:44 |  | 1000 | 1000
2026-06-19 15:45 |  | 1000 | 1000
2026-06-19 15:46 |  | 1000 | 1000
2026-06-19 15:47 |  | 1000 | 1000
2026-06-19 15:48 |  | 1000 | 1000
2026-06-19 15:49 |  | 1000 | 1000
2026-06-19 15:50 |  | 1000 | 1000
2026-06-19 15:51 |  | 1000 | 1000
2026-06-19 15:52 |  | 1000 | 1000
2026-06-19 15:53 |  | 1000 | 1000
2026-06-19 15:54 |  | 1000 | 1000
2026-06-19 15:55 |  | 1000 | 1000
2026-06-19 15:56 |  | 1000 | 1000
2026-06-19 15:57 |  | 1000 | 1000
2026-06-19 15:58 |  | 1000 | 1000
2026-06-19 15:59 |  | 1000 | 1000
2026-06-19 16:00 |  | 1000 | 1000
2026-06-19 16:01 |  | 1000 | 1000
2026-06-19 16:02 |  | 1000 | 1000
2026-06-19 16:03 |  | 1000 | 1000
2026-06-19 16:04 |  | 1000 | 1000
2026-06-19 16:05 |  | 1000 | 1000
2026-06-19 16:06 |  | 1000 | 1000
2026-06-19 16:07 |  | 1000 | 1000
2026-06-19 16:08 |  | 1000 | 1000
2026-06-19 16:09 |  | 1000 | 1000
2026-06-19 16:10 |  | 1000 | 1000
2026-06-19 16:11 |  | 1000 | 1000
2026-06-19 16:12 |  | 1000 | 1000
2026-06-19 16:13 |  | 1000 | 1000
2026-06-19 16:14 |  | 1000 | 1000
2026-06-19 16:15 |  | 1000 | 1000
2026-06-19 16:16 |  | 1000 | 1000
2026-06-19 16:17 |  | 1000 | 1000
2026-06-19 16:18 |  | 1000 | 1000
2026-06-19 16:19 |  | 1000 | 1000
2026-06-19 16:20 |  | 1000 | 1000
2026-06-19 16:21 |  | 1000 | 1000
2026-06-19 16:22 |  | 1000 | 1000
2026-06-19 16:23 |  | 1000 | 1000
2026-06-19 16:24 |  | 1000 | 1000
2026-06-19 16:25 |  | 1000 | 1000
2026-06-19 16:26 |  | 1000 | 1000
2026-06-19 16:27 |  | 1000 | 1000
2026-06-19 16:28 |  | 1000 | 1000
2026-06-19 16:29 |  | 1000 | 1000
2026-06-19 16:30 |  | 1000 | 1000
2026-06-19 16:31 |  | 1000 | 1000
2026-06-19 16:32 |  | 1000 | 1000
2026-06-19 16:33 |  | 1000 | 1000
2026-06-19 16:34 |  | 1000 | 1000
2026-06-19 16:35 |  | 1000 | 1000
2026-06-19 16:36 |  | 1000 | 1000
2026-06-19 16:37 |  | 1000 | 1000
2026-06-19 16:38 |  | 1000 | 1000
2026-06-19 16:39 |  | 1000 | 1000
2026-06-19 16:40 |  | 1000 | 1000
2026-06-19 16:41 |  | 1000 | 1000
2026-06-19 16:42 |  | 1000 | 1000
2026-06-19 16:43 |  | 1000 | 1000
2026-06-19 16:44 |  | 1000 | 1000
2026-06-19 16:45 |  | 1000 | 1000
2026-06-19 16:46 |  | 1000 | 1000
2026-06-19 16:47 |  | 1000 | 1000
2026-06-19 16:48 |  | 1000 | 1000
2026-06-19 16:49 |  | 1000 | 1000
2026-06-19 16:50 |  | 1000 | 1000
2026-06-19 16:51 |  | 1000 | 1000
2026-06-19 16:52 |  | 1000 | 1000
2026-06-19 16:53 |  | 1000 | 1000
2026-06-19 16:54 |  | 1000 | 1000
2026-06-19 16:55 |  | 1000 | 1000
2026-06-19 16:56 |  | 1000 | 1000
2026-06-19 16:57 |  | 1000 | 1000
2026-06-19 16:58 |  | 1000 | 1000
2026-06-19 16:59 |  | 1000 | 1000
2026-06-19 17:00 |  | 1000 | 1000
2026-06-19 17:01 |  | 1000 | 1000
2026-06-19 17:02 |  | 1000 | 1000
2026-06-19 17:03 |  | 1000 | 1000
2026-06-19 17:04 |  | 1000 | 1000
2026-06-19 17:05 |  | 1000 | 1000
2026-06-19 17:06 |  | 1000 | 1000
2026-06-19 17:07 |  | 1000 | 1000
2026-06-19 17:08 |  | 1000 | 1000
2026-06-19 17:09 |  | 1000 | 1000
2026-06-19 17:10 |  | 1000 | 1000
2026-06-19 17:11 |  | 1000 | 1000
2026-06-19 17:12 |  | 1000 | 1000
2026-06-19 17:13 |  | 1000 | 1000
2026-06-19 17:14 |  | 1000 | 1000
2026-06-19 17:15 |  | 1000 | 1000
2026-06-19 17:16 |  | 1000 | 1000
2026-06-19 17:17 |  | 1000 | 1000
2026-06-19 17:18 |  | 1000 | 1000
2026-06-19 17:19 |  | 1000 | 1000
2026-06-19 17:20 |  | 1000 | 1000
2026-06-19 17:21 |  | 1000 | 1000
2026-06-19 17:22 |  | 1000 | 1000
2026-06-19 17:23 |  | 1000 | 1000
2026-06-19 17:24 |  | 1000 | 1000
2026-06-19 17:25 |  | 1000 | 1000
2026-06-19 17:26 |  | 1000 | 1000
2026-06-19 17:27 |  | 1000 | 1000
2026-06-19 17:28 |  | 1000 | 1000
2026-06-19 17:29 |  | 1000 | 1000
2026-06-19 17:30 |  | 1000 | 1000
2026-06-19 17:31 |  | 1000 | 1000
2026-06-19 17:32 |  | 1000 | 1000
2026-06-19 17:33 |  | 1000 | 1000
2026-06-19 17:34 |  | 1000 | 1000
2026-06-19 17:35 |  | 1000 | 1000
2026-06-19 17:36 |  | 1000 | 1000
2026-06-19 17:37 |  | 1000 | 1000
2026-06-19 17:38 |  | 1000 | 1000
2026-06-19 17:39 |  | 1000 | 1000
2026-06-19 17:40 |  | 1000 | 1000
2026-06-19 17:41 |  | 1000 | 1000
2026-06-19 17:42 |  | 1000 | 1000
2026-06-19 17:43 |  | 1000 | 1000
2026-06-19 17:44 |  | 1000 | 1000
2026-06-19 17:45 |  | 1000 | 1000
2026-06-19 17:46 |  | 1000 | 1000
2026-06-19 17:47 |  | 1000 | 1000
2026-06-19 17:48 |  | 1000 | 1000
2026-06-19 17:49 |  | 1000 | 1000
2026-06-19 17:50 |  | 1000 | 1000
2026-06-19 17:51 |  | 1000 | 1000
2026-06-19 17:52 |  | 1000 | 1000
2026-06-19 17:53 |  | 1000 | 1000
2026-06-19 17:54 |  | 1000 | 1000
2026-06-19 17:55 |  | 1000 | 1000
2026-06-19 17:56 |  | 1000 | 1000
2026-06-19 17:57 |  | 1000 | 1000
2026-06-19 17:58 |  | 1000 | 1000
2026-06-19 17:59 |  | 1000 | 1000
2026-06-19 18:00 |  | 1000 | 1000
2026-06-19 18:01 |  | 1000 | 1000
2026-06-19 18:02 |  | 1000 | 1000
2026-06-19 18:03 |  | 1000 | 1000
2026-06-19 18:04 |  | 1000 | 1000
2026-06-19 18:05 |  | 1000 | 1000
2026-06-19 18:06 |  | 1000 | 1000
2026-06-19 18:07 |  | 1000 | 1000
2026-06-19 18:08 |  | 1000 | 1000
2026-06-19 18:09 |  | 1000 | 1000
2026-06-19 18:10 |  | 1000 | 1000
2026-06-19 18:11 |  | 1000 | 1000
2026-06-19 18:12 |  | 1000 | 1000
2026-06-19 18:13 |  | 1000 | 1000
2026-06-19 18:14 |  | 1000 | 1000
2026-06-19 18:15 |  | 1000 | 1000
2026-06-19 18:16 |  | 1000 | 1000
2026-06-19 18:17 |  | 1000 | 1000
2026-06-19 18:18 |  | 1000 | 1000
2026-06-19 18:19 |  | 1000 | 1000
2026-06-19 18:20 |  | 1000 | 1000
2026-06-19 18:21 |  | 1000 | 1000
2026-06-19 18:22 |  | 1000 | 1000
2026-06-19 18:23 |  | 1000 | 1000
2026-06-19 18:24 |  | 1000 | 1000
2026-06-19 18:25 |  | 1000 | 1000
2026-06-19 18:26 |  | 1000 | 1000
2026-06-19 18:27 |  | 1000 | 1000
2026-06-19 18:28 |  | 1000 | 1000
2026-06-19 18:29 |  | 1000 | 1000
2026-06-19 18:30 |  | 1000 | 1000
2026-06-19 18:31 |  | 1000 | 1000
2026-06-19 18:32 |  | 1000 | 1000
2026-06-19 18:33 |  | 1000 | 1000
2026-06-19 18:34 |  | 1000 | 1000
2026-06-19 18:35 |  | 1000 | 1000
2026-06-19 18:36 |  | 1000 | 1000
2026-06-19 18:37 |  | 1000 | 1000
2026-06-19 18:38 |  | 1000 | 1000
2026-06-19 18:39 |  | 1000 | 1000
2026-06-19 18:40 |  | 1000 | 1000
2026-06-19 18:41 |  | 1000 | 1000
2026-06-19 18:42 |  | 1000 | 1000
2026-06-19 18:43 |  | 1000 | 1000
2026-06-19 18:44 |  | 1000 | 1000
2026-06-19 18:45 |  | 1000 | 1000
2026-06-19 18:46 |  | 1000 | 1000
2026-06-19 18:47 |  | 1000 | 1000
2026-06-19 18:48 |  | 1000 | 1000
2026-06-19 18:49 |  | 1000 | 1000
2026-06-19 18:50 |  | 1000 | 1000
2026-06-19 18:51 |  | 1000 | 1000
2026-06-19 18:52 |  | 1000 | 1000
2026-06-19 18:53 |  | 1000 | 1000
2026-06-19 18:54 |  | 1000 | 1000
2026-06-19 18:55 |  | 1000 | 1000
2026-06-19 18:56 |  | 1000 | 1000
2026-06-19 18:57 |  | 1000 | 1000
2026-06-19 18:58 |  | 1000 | 1000
2026-06-19 18:59 |  | 1000 | 1000
2026-06-19 19:00 |  | 1000 | 1000
2026-06-19 19:01 |  | 1000 | 1000
2026-06-19 19:02 |  | 1000 | 1000
2026-06-19 19:03 |  | 1000 | 1000
2026-06-19 19:04 |  | 1000 | 1000
2026-06-19 19:05 |  | 1000 | 1000
2026-06-19 19:06 |  | 1000 | 1000
2026-06-19 19:07 |  | 1000 | 1000
2026-06-19 19:08 |  | 1000 | 1000
2026-06-19 19:09 |  | 1000 | 1000
2026-06-19 19:10 |  | 1000 | 1000
2026-06-19 19:11 |  | 1000 | 1000
2026-06-19 19:12 |  | 1000 | 1000
2026-06-19 19:13 |  | 1000 | 1000
2026-06-19 19:14 |  | 1000 | 1000
2026-06-19 19:15 |  | 1000 | 1000
2026-06-19 19:16 |  | 1000 | 1000
2026-06-19 19:17 |  | 1000 | 1000
2026-06-19 19:18 |  | 1000 | 1000
2026-06-19 19:19 |  | 1000 | 1000
2026-06-19 19:20 |  | 1000 | 1000
2026-06-19 19:21 |  | 1000 | 1000
2026-06-19 19:22 |  | 1000 | 1000
2026-06-19 19:23 |  | 1000 | 1000
2026-06-19 19:24 |  | 1000 | 1000
2026-06-19 19:25 |  | 1000 | 1000
2026-06-19 19:26 |  | 1000 | 1000
2026-06-19 19:27 |  | 1000 | 1000
2026-06-19 19:28 |  | 1000 | 1000
2026-06-19 19:29 |  | 1000 | 1000
2026-06-19 19:30 |  | 1000 | 1000
2026-06-19 19:31 |  | 1000 | 1000
2026-06-19 19:32 |  | 1000 | 1000
2026-06-19 19:33 |  | 1000 | 1000
2026-06-19 19:34 |  | 1000 | 1000
2026-06-19 19:35 |  | 1000 | 1000
2026-06-19 19:36 |  | 1000 | 1000
2026-06-19 19:37 |  | 1000 | 1000
2026-06-19 19:38 |  | 1000 | 1000
2026-06-19 19:39 |  | 1000 | 1000
2026-06-19 19:40 |  | 1000 | 1000
2026-06-19 19:41 |  | 1000 | 1000
2026-06-19 19:42 |  | 1000 | 1000
2026-06-19 19:43 |  | 1000 | 1000
2026-06-19 19:44 |  | 1000 | 1000
2026-06-19 19:45 |  | 1000 | 1000
2026-06-19 19:46 |  | 1000 | 1000
2026-06-19 19:47 |  | 1000 | 1000
2026-06-19 19:48 |  | 1000 | 1000
2026-06-19 19:49 |  | 1000 | 1000
2026-06-19 19:50 |  | 1000 | 1000
2026-06-19 19:51 |  | 1000 | 1000
2026-06-19 19:52 |  | 1000 | 1000
2026-06-19 19:53 |  | 1000 | 1000
2026-06-19 19:54 |  | 1000 | 1000
2026-06-19 19:55 |  | 1000 | 1000
2026-06-19 19:56 |  | 1000 | 1000
2026-06-19 19:57 |  | 1000 | 1000
2026-06-19 19:58 |  | 1000 | 1000
2026-06-19 19:59 |  | 1000 | 1000
2026-06-19 20:00 |  | 1000 | 1000
2026-06-19 20:01 |  | 1000 | 1000
2026-06-19 20:02 |  | 1000 | 1000
2026-06-19 20:03 |  | 1000 | 1000
2026-06-19 20:04 |  | 1000 | 1000
2026-06-19 20:05 |  | 1000 | 1000
2026-06-19 20:06 |  | 1000 | 1000
2026-06-19 20:07 |  | 1000 | 1000
2026-06-19 20:08 |  | 1000 | 1000
2026-06-19 20:09 |  | 1000 | 1000
2026-06-19 20:10 |  | 1000 | 1000
2026-06-19 20:11 |  | 1000 | 1000
2026-06-19 20:12 |  | 1000 | 1000
2026-06-19 20:13 |  | 1000 | 1000
2026-06-19 20:14 |  | 1000 | 1000
2026-06-19 20:15 |  | 1000 | 1000
2026-06-19 20:16 |  | 1000 | 1000
2026-06-19 20:17 |  | 1000 | 1000
2026-06-19 20:18 |  | 1000 | 1000
2026-06-19 20:19 |  | 1000 | 1000
2026-06-19 20:20 |  | 1000 | 1000
2026-06-19 20:21 |  | 1000 | 1000
2026-06-19 20:22 |  | 1000 | 1000
2026-06-19 20:23 |  | 1000 | 1000
2026-06-19 20:24 |  | 1000 | 1000
2026-06-19 20:25 |  | 1000 | 1000
2026-06-19 20:26 |  | 1000 | 1000
2026-06-19 20:27 |  | 1000 | 1000
2026-06-19 20:28 |  | 1000 | 1000
2026-06-19 20:29 |  | 1000 | 1000
2026-06-19 20:30 |  | 1000 | 1000
2026-06-19 20:31 |  | 1000 | 1000
2026-06-19 20:32 |  | 1000 | 1000
2026-06-19 20:33 |  | 1000 | 1000
2026-06-19 20:34 |  | 1000 | 1000
2026-06-19 20:35 |  | 1000 | 1000
2026-06-19 20:36 |  | 1000 | 1000
2026-06-19 20:37 |  | 1000 | 1000
2026-06-19 20:38 |  | 1000 | 1000
2026-06-19 20:39 |  | 1000 | 1000
2026-06-19 20:40 |  | 1000 | 1000
2026-06-19 20:41 |  | 1000 | 1000
2026-06-19 20:42 |  | 1000 | 1000
2026-06-19 20:43 |  | 1000 | 1000
2026-06-19 20:44 |  | 1000 | 1000
2026-06-19 20:45 |  | 1000 | 1000
2026-06-19 20:46 |  | 1000 | 1000
2026-06-19 20:47 |  | 1000 | 1000
2026-06-19 20:48 |  | 1000 | 1000
2026-06-19 20:49 |  | 1000 | 1000
2026-06-19 20:50 |  | 1000 | 1000
2026-06-19 20:51 |  | 1000 | 1000
2026-06-19 20:52 |  | 1000 | 1000
2026-06-19 20:53 |  | 1000 | 1000
2026-06-19 20:54 |  | 1000 | 1000
2026-06-19 20:55 |  | 1000 | 1000
2026-06-19 20:56 |  | 1000 | 1000
2026-06-19 20:57 |  | 1000 | 1000
2026-06-19 20:58 |  | 1000 | 1000
2026-06-19 20:59 |  | 1000 | 1000
2026-06-19 21:00 |  | 1000 | 1000
2026-06-19 21:01 |  | 1000 | 1000
2026-06-19 21:02 |  | 1000 | 1000
2026-06-19 21:03 |  | 1000 | 1000
2026-06-19 21:04 |  | 1000 | 1000
2026-06-19 21:05 |  | 1000 | 1000
2026-06-19 21:06 |  | 1000 | 1000
2026-06-19 21:07 |  | 1000 | 1000
2026-06-19 21:08 |  | 1000 | 1000
2026-06-19 21:09 |  | 1000 | 1000
2026-06-19 21:10 |  | 1000 | 1000
2026-06-19 21:11 |  | 1000 | 1000
2026-06-19 21:12 |  | 1000 | 1000
2026-06-19 21:13 |  | 1000 | 1000
2026-06-19 21:14 |  | 1000 | 1000
2026-06-19 21:15 |  | 1000 | 1000
2026-06-19 21:16 |  | 1000 | 1000
2026-06-19 21:17 |  | 1000 | 1000
2026-06-19 21:18 |  | 1000 | 1000
2026-06-19 21:19 |  | 1000 | 1000
2026-06-19 21:20 |  | 1000 | 1000
2026-06-19 21:21 |  | 1000 | 1000
2026-06-19 21:22 |  | 1000 | 1000
2026-06-19 21:23 |  | 1000 | 1000
2026-06-19 21:24 |  | 1000 | 1000
2026-06-19 21:25 |  | 1000 | 1000
2026-06-19 21:26 |  | 1000 | 1000
2026-06-19 21:27 |  | 1000 | 1000
2026-06-19 21:28 |  | 1000 | 1000
2026-06-19 21:29 |  | 1000 | 1000
2026-06-19 21:30 |  | 1000 | 1000
2026-06-19 21:31 |  | 1000 | 1000
2026-06-19 21:32 |  | 1000 | 1000
2026-06-19 21:33 |  | 1000 | 1000
2026-06-19 21:34 |  | 1000 | 1000
2026-06-19 21:35 |  | 1000 | 1000
2026-06-19 21:36 |  | 1000 | 1000
2026-06-19 21:37 |  | 1000 | 1000
2026-06-19 21:38 |  | 1000 | 1000
2026-06-19 21:39 |  | 1000 | 1000
2026-06-19 21:40 |  | 1000 | 1000
2026-06-19 21:41 |  | 1000 | 1000
2026-06-19 21:42 |  | 1000 | 1000
2026-06-19 21:43 |  | 1000 | 1000
2026-06-19 21:44 |  | 1000 | 1000
2026-06-19 21:45 |  | 1000 | 1000
2026-06-19 21:46 |  | 1000 | 1000
2026-06-19 21:47 |  | 1000 | 1000
2026-06-19 21:48 |  | 1000 | 1000
2026-06-19 21:49 |  | 1000 | 1000
2026-06-19 21:50 |  | 1000 | 1000
2026-06-19 21:51 |  | 1000 | 1000
2026-06-19 21:52 |  | 1000 | 1000
2026-06-19 21:53 |  | 1000 | 1000
2026-06-19 21:54 |  | 1000 | 1000
2026-06-19 21:55 |  | 1000 | 1000
2026-06-19 21:56 |  | 1000 | 1000
2026-06-19 21:57 |  | 1000 | 1000
2026-06-19 21:58 |  | 1000 | 1000
2026-06-19 21:59 |  | 1000 | 1000
2026-06-19 22:00 |  | 1000 | 1000
2026-06-19 22:01 |  | 1000 | 1000
2026-06-19 22:02 |  | 1000 | 1000
2026-06-19 22:03 |  | 1000 | 1000
2026-06-19 22:04 |  | 1000 | 1000
2026-06-19 22:05 |  | 1000 | 1000
2026-06-19 22:06 |  | 1000 | 1000
2026-06-19 22:07 |  | 1000 | 1000
2026-06-19 22:08 |  | 1000 | 1000
2026-06-19 22:09 |  | 1000 | 1000
2026-06-19 22:10 |  | 1000 | 1000
2026-06-19 22:11 |  | 1000 | 1000
2026-06-19 22:12 |  | 1000 | 1000
2026-06-19 22:13 |  | 1000 | 1000
2026-06-19 22:14 |  | 1000 | 1000
2026-06-19 22:15 |  | 1000 | 1000
2026-06-19 22:16 |  | 1000 | 1000
2026-06-19 22:17 |  | 1000 | 1000
2026-06-19 22:18 |  | 1000 | 1000
2026-06-19 22:19 |  | 1000 | 1000
2026-06-19 22:20 |  | 1000 | 1000
2026-06-19 22:21 |  | 1000 | 1000
2026-06-19 22:22 |  | 1000 | 1000
2026-06-19 22:23 |  | 1000 | 1000
2026-06-19 22:24 |  | 1000 | 1000
2026-06-19 22:25 |  | 1000 | 1000
2026-06-19 22:26 |  | 1000 | 1000
2026-06-19 22:27 |  | 1000 | 1000
2026-06-19 22:28 |  | 1000 | 1000
2026-06-19 22:29 |  | 1000 | 1000
2026-06-19 22:30 |  | 1000 | 1000
2026-06-19 22:31 |  | 1000 | 1000
2026-06-19 22:32 |  | 1000 | 1000
2026-06-19 22:33 |  | 1000 | 1000
2026-06-19 22:34 |  | 1000 | 1000
2026-06-19 22:35 |  | 1000 | 1000
2026-06-19 22:36 |  | 1000 | 1000
2026-06-19 22:37 |  | 1000 | 1000
2026-06-19 22:38 |  | 1000 | 1000
2026-06-19 22:39 |  | 1000 | 1000
2026-06-19 22:40 |  | 1000 | 1000
2026-06-19 22:41 |  | 1000 | 1000
2026-06-19 22:42 |  | 1000 | 1000
2026-06-19 22:43 |  | 1000 | 1000
2026-06-19 22:44 |  | 1000 | 1000
2026-06-19 22:45 |  | 1000 | 1000
2026-06-19 22:46 |  | 1000 | 1000
2026-06-19 22:47 |  | 1000 | 1000
2026-06-19 22:48 |  | 1000 | 1000
2026-06-19 22:49 |  | 1000 | 1000
2026-06-19 22:50 |  | 1000 | 1000
2026-06-19 22:51 |  | 1000 | 1000
2026-06-19 22:52 |  | 1000 | 1000
2026-06-19 22:53 |  | 1000 | 1000
2026-06-19 22:54 |  | 1000 | 1000
2026-06-19 22:55 |  | 1000 | 1000
2026-06-19 22:56 |  | 1000 | 1000
2026-06-19 22:57 |  | 1000 | 1000
2026-06-19 22:58 |  | 1000 | 1000
2026-06-19 22:59 |  | 1000 | 1000
2026-06-19 23:00 |  | 1000 | 1000
2026-06-19 23:01 |  | 1000 | 1000
2026-06-19 23:02 |  | 1000 | 1000
2026-06-19 23:03 |  | 1000 | 1000
2026-06-19 23:04 |  | 1000 | 1000
2026-06-19 23:05 |  | 1000 | 1000
2026-06-19 23:06 |  | 1000 | 1000
2026-06-19 23:07 |  | 1000 | 1000
2026-06-19 23:08 |  | 1000 | 1000
2026-06-19 23:09 |  | 1000 | 1000
2026-06-19 23:10 |  | 1000 | 1000
2026-06-19 23:11 |  | 1000 | 1000
2026-06-19 23:12 |  | 1000 | 1000
2026-06-19 23:13 |  | 1000 | 1000
2026-06-19 23:14 |  | 1000 | 1000
2026-06-19 23:15 |  | 1000 | 1000
2026-06-19 23:16 |  | 1000 | 1000
2026-06-19 23:17 |  | 1000 | 1000
2026-06-19 23:18 |  | 1000 | 1000
2026-06-19 23:19 |  | 1000 | 1000
2026-06-19 23:20 |  | 1000 | 1000
2026-06-19 23:21 |  | 1000 | 1000
2026-06-19 23:22 |  | 1000 | 1000
2026-06-19 23:23 |  | 1000 | 1000
2026-06-19 23:24 |  | 1000 | 1000
2026-06-19 23:25 |  | 1000 | 1000
2026-06-19 23:26 |  | 1000 | 1000
2026-06-19 23:27 |  | 1000 | 1000
2026-06-19 23:28 |  | 1000 | 1000
2026-06-19 23:29 |  | 1000 | 1000
2026-06-19 23:30 |  | 1000 | 1000
2026-06-19 23:31 |  | 1000 | 1000
2026-06-19 23:32 |  | 1000 | 1000
2026-06-19 23:33 |  | 1000 | 1000
2026-06-19 23:34 |  | 1000 | 1000
2026-06-19 23:35 |  | 1000 | 1000
2026-06-19 23:36 |  | 1000 | 1000
2026-06-19 23:37 |  | 1000 | 1000
2026-06-19 23:38 |  | 1000 | 1000
2026-06-19 23:39 |  | 1000 | 1000
2026-06-19 23:40 |  | 1000 | 1000
2026-06-19 23:41 |  | 1000 | 1000
2026-06-19 23:42 |  | 1000 | 1000
2026-06-19 23:43 |  | 1000 | 1000
2026-06-19 23:44 |  | 1000 | 1000
2026-06-19 23:45 |  | 1000 | 1000
2026-06-19 23:46 |  | 1000 | 1000
2026-06-19 23:47 |  | 1000 | 1000
2026-06-19 23:48 |  | 1000 | 1000
2026-06-19 23:49 |  | 1000 | 1000
2026-06-19 23:50 |  | 1000 | 1000
2026-06-19 23:51 |  | 1000 | 1000
2026-06-19 23:52 |  | 1000 | 1000
2026-06-19 23:53 |  | 1000 | 1000
2026-06-19 23:54 |  | 1000 | 1000
2026-06-19 23:55 |  | 1000 | 1000
2026-06-19 23:56 |  | 1000 | 1000
2026-06-19 23:57 |  | 1000 | 1000
2026-06-19 23:58 |  | 1000 | 1000
2026-06-19 23:59 |  | 1000 | 1000
2026-06-20 |  | 1000 | 1000
2026-06-20 00:01 |  | 1000 | 1000
2026-06-20 00:02 |  | 1000 | 1000
2026-06-20 00:03 |  | 1000 | 1000
2026-06-20 00:04 |  | 1000 | 1000
2026-06-20 00:05 |  | 1000 | 1000
2026-06-20 00:06 |  | 1000 | 1000
2026-06-20 00:07 |  | 1000 | 1000
2026-06-20 00:08 |  | 1000 | 1000
2026-06-20 00:09 |  | 1000 | 1000
2026-06-20 00:10 |  | 1000 | 1000
2026-06-20 00:11 |  | 1000 | 1000
2026-06-20 00:12 |  | 1000 | 1000
2026-06-20 00:13 |  | 1000 | 1000
2026-06-20 00:14 |  | 1000 | 1000
2026-06-20 00:15 |  | 1000 | 1000
2026-06-20 00:16 |  | 1000 | 1000
2026-06-20 00:17 |  | 1000 | 1000
2026-06-20 00:18 |  | 1000 | 1000
2026-06-20 00:19 |  | 1000 | 1000
2026-06-20 00:20 |  | 1000 | 1000
2026-06-20 00:21 |  | 1000 | 1000
2026-06-20 00:22 |  | 1000 | 1000
2026-06-20 00:23 |  | 1000 | 1000
2026-06-20 00:24 |  | 1000 | 1000
2026-06-20 00:25 |  | 1000 | 1000
2026-06-20 00:26 |  | 1000 | 1000
2026-06-20 00:27 |  | 1000 | 1000
2026-06-20 00:28 |  | 1000 | 1000
2026-06-20 00:29 |  | 1000 | 1000
2026-06-20 00:30 |  | 1000 | 1000
2026-06-20 00:31 |  | 1000 | 1000
2026-06-20 00:32 |  | 1000 | 1000
2026-06-20 00:33 |  | 1000 | 1000
2026-06-20 00:34 |  | 1000 | 1000
2026-06-20 00:35 |  | 1000 | 1000
2026-06-20 00:36 |  | 1000 | 1000
2026-06-20 00:37 |  | 1000 | 1000
2026-06-20 00:38 |  | 1000 | 1000
2026-06-20 00:39 |  | 1000 | 1000
2026-06-20 00:40 |  | 1000 | 1000
2026-06-20 00:41 |  | 1000 | 1000
2026-06-20 00:42 |  | 1000 | 1000
2026-06-20 00:43 |  | 1000 | 1000
2026-06-20 00:44 |  | 1000 | 1000
2026-06-20 00:45 |  | 1000 | 1000
2026-06-20 00:46 |  | 1000 | 1000
2026-06-20 00:47 |  | 1000 | 1000
2026-06-20 00:48 |  | 1000 | 1000
2026-06-20 00:49 |  | 1000 | 1000
2026-06-20 00:50 |  | 1000 | 1000
2026-06-20 00:51 |  | 1000 | 1000
2026-06-20 00:52 |  | 1000 | 1000
2026-06-20 00:53 |  | 1000 | 1000
2026-06-20 00:54 |  | 1000 | 1000
2026-06-20 00:55 |  | 1000 | 1000
2026-06-20 00:56 |  | 1000 | 1000
2026-06-20 00:57 |  | 1000 | 1000
2026-06-20 00:58 |  | 1000 | 1000
2026-06-20 00:59 |  | 1000 | 1000
2026-06-20 01:00 |  | 1000 | 1000
2026-06-20 01:01 |  | 1000 | 1000
2026-06-20 01:02 |  | 1000 | 1000
2026-06-20 01:03 |  | 1000 | 1000
2026-06-20 01:04 |  | 1000 | 1000
2026-06-20 01:05 |  | 1000 | 1000
2026-06-20 01:06 |  | 1000 | 1000
2026-06-20 01:07 |  | 1000 | 1000
2026-06-20 01:08 |  | 1000 | 1000
2026-06-20 01:09 |  | 1000 | 1000
2026-06-20 01:10 |  | 1000 | 1000
2026-06-20 01:11 |  | 1000 | 1000
2026-06-20 01:12 |  | 1000 | 1000
2026-06-20 01:13 |  | 1000 | 1000
2026-06-20 01:14 |  | 1000 | 1000
2026-06-20 01:15 |  | 1000 | 1000
2026-06-20 01:16 |  | 1000 | 1000
2026-06-20 01:17 |  | 1000 | 1000
2026-06-20 01:18 |  | 1000 | 1000
2026-06-20 01:19 |  | 1000 | 1000
2026-06-20 01:20 |  | 1000 | 1000
2026-06-20 01:21 |  | 1000 | 1000
2026-06-20 01:22 |  | 1000 | 1000
2026-06-20 01:23 |  | 1000 | 1000
2026-06-20 01:24 |  | 1000 | 1000
2026-06-20 01:25 |  | 1000 | 1000
2026-06-20 01:26 |  | 1000 | 1000
2026-06-20 01:27 |  | 1000 | 1000
2026-06-20 01:28 |  | 1000 | 1000
2026-06-20 01:29 |  | 1000 | 1000
2026-06-20 01:30 |  | 1000 | 1000
2026-06-20 01:31 |  | 1000 | 1000
2026-06-20 01:32 |  | 1000 | 1000
2026-06-20 01:33 |  | 1000 | 1000
2026-06-20 01:34 |  | 1000 | 1000
2026-06-20 01:35 |  | 1000 | 1000
2026-06-20 01:36 |  | 1000 | 1000
2026-06-20 01:37 |  | 1000 | 1000
2026-06-20 01:38 |  | 1000 | 1000
2026-06-20 01:39 |  | 1000 | 1000
2026-06-20 01:40 |  | 1000 | 1000
2026-06-20 01:41 |  | 1000 | 1000
2026-06-20 01:42 |  | 1000 | 1000
2026-06-20 01:43 |  | 1000 | 1000
2026-06-20 01:44 |  | 1000 | 1000
2026-06-20 01:45 |  | 1000 | 1000
2026-06-20 01:46 |  | 1000 | 1000
2026-06-20 01:47 |  | 1000 | 1000
2026-06-20 01:48 |  | 1000 | 1000
2026-06-20 01:49 |  | 1000 | 1000
2026-06-20 01:50 |  | 1000 | 1000
2026-06-20 01:51 |  | 1000 | 1000
2026-06-20 01:52 |  | 1000 | 1000
2026-06-20 01:53 |  | 1000 | 1000
2026-06-20 01:54 |  | 1000 | 1000
2026-06-20 01:55 |  | 1000 | 1000
2026-06-20 01:56 |  | 1000 | 1000
2026-06-20 01:57 |  | 1000 | 1000
2026-06-20 01:58 |  | 1000 | 1000
2026-06-20 01:59 |  | 1000 | 1000
2026-06-20 02:00 |  | 1000 | 1000
2026-06-20 02:01 |  | 1000 | 1000
2026-06-20 02:02 |  | 1000 | 1000
2026-06-20 02:03 |  | 1000 | 1000
2026-06-20 02:04 |  | 1000 | 1000
2026-06-20 02:05 |  | 1000 | 1000
2026-06-20 02:06 |  | 1000 | 1000
2026-06-20 02:07 |  | 1000 | 1000
2026-06-20 02:08 |  | 1000 | 1000
2026-06-20 02:09 |  | 1000 | 1000
2026-06-20 02:10 |  | 1000 | 1000
2026-06-20 02:11 |  | 1000 | 1000
2026-06-20 02:12 |  | 1000 | 1000
2026-06-20 02:13 |  | 1000 | 1000
2026-06-20 02:14 |  | 1000 | 1000
2026-06-20 02:15 |  | 1000 | 1000
2026-06-20 02:16 |  | 1000 | 1000
2026-06-20 02:17 |  | 1000 | 1000
2026-06-20 02:18 |  | 1000 | 1000
2026-06-20 02:19 |  | 1000 | 1000
2026-06-20 02:20 |  | 1000 | 1000
2026-06-20 02:21 |  | 1000 | 1000
2026-06-20 02:22 |  | 1000 | 1000
2026-06-20 02:23 |  | 1000 | 1000
2026-06-20 02:24 |  | 1000 | 1000
2026-06-20 02:25 |  | 1000 | 1000
2026-06-20 02:26 |  | 1000 | 1000
2026-06-20 02:27 |  | 1000 | 1000
2026-06-20 02:28 |  | 1000 | 1000
2026-06-20 02:29 |  | 1000 | 1000
2026-06-20 02:30 |  | 1000 | 1000
2026-06-20 02:31 |  | 1000 | 1000
2026-06-20 02:32 |  | 1000 | 1000
2026-06-20 02:33 |  | 1000 | 1000
2026-06-20 02:34 |  | 1000 | 1000
2026-06-20 02:35 |  | 1000 | 1000
2026-06-20 02:36 |  | 1000 | 1000
2026-06-20 02:37 |  | 1000 | 1000
2026-06-20 02:38 |  | 1000 | 1000
2026-06-20 02:39 |  | 1000 | 1000
2026-06-20 02:40 |  | 1000 | 1000
2026-06-20 02:41 |  | 1000 | 1000
2026-06-20 02:42 |  | 1000 | 1000
2026-06-20 02:43 |  | 1000 | 1000
2026-06-20 02:44 |  | 1000 | 1000
2026-06-20 02:45 |  | 1000 | 1000
2026-06-20 02:46 |  | 1000 | 1000
2026-06-20 02:47 |  | 1000 | 1000
2026-06-20 02:48 |  | 1000 | 1000
2026-06-20 02:49 |  | 1000 | 1000
2026-06-20 02:50 |  | 1000 | 1000
2026-06-20 02:51 |  | 1000 | 1000
2026-06-20 02:52 |  | 1000 | 1000
2026-06-20 02:53 |  | 1000 | 1000
2026-06-20 02:54 |  | 1000 | 1000
2026-06-20 02:55 |  | 1000 | 1000
2026-06-20 02:56 |  | 1000 | 1000
2026-06-20 02:57 |  | 1000 | 1000
2026-06-20 02:58 |  | 1000 | 1000
2026-06-20 02:59 |  | 1000 | 1000
2026-06-20 03:00 |  | 1000 | 1000
2026-06-20 03:01 |  | 1000 | 1000
2026-06-20 03:02 |  | 1000 | 1000
2026-06-20 03:03 |  | 1000 | 1000
2026-06-20 03:04 |  | 1000 | 1000
2026-06-20 03:05 |  | 1000 | 1000
2026-06-20 03:06 |  | 1000 | 1000
2026-06-20 03:07 |  | 1000 | 1000
2026-06-20 03:08 |  | 1000 | 1000
2026-06-20 03:09 |  | 1000 | 1000
2026-06-20 03:10 |  | 1000 | 1000
2026-06-20 03:11 |  | 1000 | 1000
2026-06-20 03:12 |  | 1000 | 1000
2026-06-20 03:13 |  | 1000 | 1000
2026-06-20 03:14 |  | 1000 | 1000
2026-06-20 03:15 |  | 1000 | 1000
2026-06-20 03:16 |  | 1000 | 1000
2026-06-20 03:17 |  | 1000 | 1000
2026-06-20 03:18 |  | 1000 | 1000
2026-06-20 03:19 |  | 1000 | 1000
2026-06-20 03:20 |  | 1000 | 1000
2026-06-20 03:21 |  | 1000 | 1000
2026-06-20 03:22 |  | 1000 | 1000
2026-06-20 03:23 |  | 1000 | 1000
2026-06-20 03:24 |  | 1000 | 1000
2026-06-20 03:25 |  | 1000 | 1000
2026-06-20 03:26 |  | 1000 | 1000
2026-06-20 03:27 |  | 1000 | 1000
2026-06-20 03:28 |  | 1000 | 1000
2026-06-20 03:29 |  | 1000 | 1000
2026-06-20 03:30 |  | 1000 | 1000
2026-06-20 03:31 |  | 1000 | 1000
2026-06-20 03:32 |  | 1000 | 1000
2026-06-20 03:33 |  | 1000 | 1000
2026-06-20 03:34 |  | 1000 | 1000
2026-06-20 03:35 |  | 1000 | 1000
2026-06-20 03:36 |  | 1000 | 1000
2026-06-20 03:37 |  | 1000 | 1000
2026-06-20 03:38 |  | 1000 | 1000
2026-06-20 03:39 |  | 1000 | 1000
2026-06-20 03:40 |  | 1000 | 1000
2026-06-20 03:41 |  | 1000 | 1000
2026-06-20 03:42 |  | 1000 | 1000
2026-06-20 03:43 |  | 1000 | 1000
2026-06-20 03:44 |  | 1000 | 1000
2026-06-20 03:45 |  | 1000 | 1000
2026-06-20 03:46 |  | 1000 | 1000
2026-06-20 03:47 |  | 1000 | 1000
2026-06-20 03:48 |  | 1000 | 1000
2026-06-20 03:49 |  | 1000 | 1000
2026-06-20 03:50 |  | 1000 | 1000
2026-06-20 03:51 |  | 1000 | 1000
2026-06-20 03:52 |  | 1000 | 1000
2026-06-20 03:53 |  | 1000 | 1000
2026-06-20 03:54 |  | 1000 | 1000
2026-06-20 03:55 |  | 1000 | 1000
2026-06-20 03:56 |  | 1000 | 1000
2026-06-20 03:57 |  | 1000 | 1000
2026-06-20 03:58 |  | 1000 | 1000
2026-06-20 03:59 |  | 1000 | 1000
2026-06-20 04:00 |  | 1000 | 1000
2026-06-20 04:01 |  | 1000 | 1000
2026-06-20 04:02 |  | 1000 | 1000
2026-06-20 04:03 |  | 1000 | 1000
2026-06-20 04:04 |  | 1000 | 1000
2026-06-20 04:05 |  | 1000 | 1000
2026-06-20 04:06 |  | 1000 | 1000
2026-06-20 04:07 |  | 1000 | 1000
2026-06-20 04:08 |  | 1000 | 1000
2026-06-20 04:09 |  | 1000 | 1000
2026-06-20 04:10 |  | 1000 | 1000
2026-06-20 04:11 |  | 1000 | 1000
2026-06-20 04:12 |  | 1000 | 1000
2026-06-20 04:13 |  | 1000 | 1000
2026-06-20 04:14 |  | 1000 | 1000
2026-06-20 04:15 |  | 1000 | 1000
2026-06-20 04:16 |  | 1000 | 1000
2026-06-20 04:17 |  | 1000 | 1000
2026-06-20 04:18 |  | 1000 | 1000
2026-06-20 04:19 |  | 1000 | 1000
2026-06-20 04:20 |  | 1000 | 1000
2026-06-20 04:21 |  | 1000 | 1000
2026-06-20 04:22 |  | 1000 | 1000
2026-06-20 04:23 |  | 1000 | 1000
2026-06-20 04:24 |  | 1000 | 1000
2026-06-20 04:25 |  | 1000 | 1000
2026-06-20 04:26 |  | 1000 | 1000
2026-06-20 04:27 |  | 1000 | 1000
2026-06-20 04:28 |  | 1000 | 1000
2026-06-20 04:29 |  | 1000 | 1000
2026-06-20 04:30 |  | 1000 | 1000
2026-06-20 04:31 |  | 1000 | 1000
2026-06-20 04:32 |  | 1000 | 1000
2026-06-20 04:33 |  | 1000 | 1000
2026-06-20 04:34 |  | 1000 | 1000
2026-06-20 04:35 |  | 1000 | 1000
2026-06-20 04:36 |  | 1000 | 1000
2026-06-20 04:37 |  | 1000 | 1000
2026-06-20 04:38 |  | 1000 | 1000
2026-06-20 04:39 |  | 1000 | 1000
2026-06-20 04:40 |  | 1000 | 1000
2026-06-20 04:41 |  | 1000 | 1000
2026-06-20 04:42 |  | 1000 | 1000
2026-06-20 04:43 |  | 1000 | 1000
2026-06-20 04:44 |  | 1000 | 1000
2026-06-20 04:45 |  | 1000 | 1000
2026-06-20 04:46 |  | 1000 | 1000
2026-06-20 04:47 |  | 1000 | 1000
2026-06-20 04:48 |  | 1000 | 1000
2026-06-20 04:49 |  | 1000 | 1000
2026-06-20 04:50 |  | 1000 | 1000
2026-06-20 04:51 |  | 1000 | 1000
2026-06-20 04:52 |  | 1000 | 1000
2026-06-20 04:53 |  | 1000 | 1000
2026-06-20 04:54 |  | 1000 | 1000
2026-06-20 04:55 |  | 1000 | 1000
2026-06-20 04:56 |  | 1000 | 1000
2026-06-20 04:57 |  | 1000 | 1000
2026-06-20 04:58 |  | 1000 | 1000
2026-06-20 04:59 |  | 1000 | 1000
2026-06-20 05:00 |  | 1000 | 1000
2026-06-20 05:01 |  | 1000 | 1000
2026-06-20 05:02 |  | 1000 | 1000
2026-06-20 05:03 |  | 1000 | 1000
2026-06-20 05:04 |  | 1000 | 1000
2026-06-20 05:05 |  | 1000 | 1000
2026-06-20 05:06 |  | 1000 | 1000
2026-06-20 05:07 |  | 1000 | 1000
2026-06-20 05:08 |  | 1000 | 1000
2026-06-20 05:09 |  | 1000 | 1000
2026-06-20 05:10 |  | 1000 | 1000
2026-06-20 05:11 |  | 1000 | 1000
2026-06-20 05:12 |  | 1000 | 1000
2026-06-20 05:13 |  | 1000 | 1000
2026-06-20 05:14 |  | 1000 | 1000
2026-06-20 05:15 |  | 1000 | 1000
2026-06-20 05:16 |  | 1000 | 1000
2026-06-20 05:17 |  | 1000 | 1000
2026-06-20 05:18 |  | 1000 | 1000
2026-06-20 05:19 |  | 1000 | 1000
2026-06-20 05:20 |  | 1000 | 1000
2026-06-20 05:21 |  | 1000 | 1000
2026-06-20 05:22 |  | 1000 | 1000
2026-06-20 05:23 |  | 1000 | 1000
2026-06-20 05:24 |  | 1000 | 1000
2026-06-20 05:25 |  | 1000 | 1000
2026-06-20 05:26 |  | 1000 | 1000
2026-06-20 05:27 |  | 1000 | 1000
2026-06-20 05:28 |  | 1000 | 1000
2026-06-20 05:29 |  | 1000 | 1000
2026-06-20 05:30 |  | 1000 | 1000
2026-06-20 05:31 |  | 1000 | 1000
2026-06-20 05:32 |  | 1000 | 1000
2026-06-20 05:33 |  | 1000 | 1000
2026-06-20 05:34 |  | 1000 | 1000
2026-06-20 05:35 |  | 1000 | 1000
2026-06-20 05:36 |  | 1000 | 1000
2026-06-20 05:37 |  | 1000 | 1000
2026-06-20 05:38 |  | 1000 | 1000
2026-06-20 05:39 |  | 1000 | 1000
2026-06-20 05:40 |  | 1000 | 1000
2026-06-20 05:41 |  | 1000 | 1000
2026-06-20 05:42 |  | 1000 | 1000
2026-06-20 05:43 |  | 1000 | 1000
2026-06-20 05:44 |  | 1000 | 1000
2026-06-20 05:45 |  | 1000 | 1000
2026-06-20 05:46 |  | 1000 | 1000
2026-06-20 05:47 |  | 1000 | 1000
2026-06-20 05:48 |  | 1000 | 1000
2026-06-20 05:49 |  | 1000 | 1000
2026-06-20 05:50 |  | 1000 | 1000
2026-06-20 05:51 |  | 1000 | 1000
2026-06-20 05:52 |  | 1000 | 1000
2026-06-20 05:53 |  | 1000 | 1000
2026-06-20 05:54 |  | 1000 | 1000
2026-06-20 05:55 |  | 1000 | 1000
2026-06-20 05:56 |  | 1000 | 1000
2026-06-20 05:57 |  | 1000 | 1000
2026-06-20 05:58 |  | 1000 | 1000
2026-06-20 05:59 |  | 1000 | 1000
2026-06-20 06:00 |  | 1000 | 1000
2026-06-20 06:01 |  | 1000 | 1000
2026-06-20 06:02 |  | 1000 | 1000
2026-06-20 06:03 |  | 1000 | 1000
2026-06-20 06:04 |  | 1000 | 1000
2026-06-20 06:05 |  | 1000 | 1000
2026-06-20 06:06 |  | 1000 | 1000
2026-06-20 06:07 |  | 1000 | 1000
2026-06-20 06:08 |  | 1000 | 1000
2026-06-20 06:09 |  | 1000 | 1000
2026-06-20 06:10 |  | 1000 | 1000
2026-06-20 06:11 |  | 1000 | 1000
2026-06-20 06:12 |  | 1000 | 1000
2026-06-20 06:13 |  | 1000 | 1000
2026-06-20 06:14 |  | 1000 | 1000
2026-06-20 06:15 |  | 1000 | 1000
2026-06-20 06:16 |  | 1000 | 1000
2026-06-20 06:17 |  | 1000 | 1000
2026-06-20 06:18 |  | 1000 | 1000
2026-06-20 06:19 |  | 1000 | 1000
2026-06-20 06:20 |  | 1000 | 1000
2026-06-20 06:21 |  | 1000 | 1000
2026-06-20 06:22 |  | 1000 | 1000
2026-06-20 06:23 |  | 1000 | 1000
2026-06-20 06:24 |  | 1000 | 1000
2026-06-20 06:25 |  | 1000 | 1000
2026-06-20 06:26 |  | 1000 | 1000
2026-06-20 06:27 |  | 1000 | 1000
2026-06-20 06:28 |  | 1000 | 1000
2026-06-20 06:29 |  | 1000 | 1000
2026-06-20 06:30 |  | 1000 | 1000
2026-06-20 06:31 |  | 1000 | 1000
2026-06-20 06:32 |  | 1000 | 1000
2026-06-20 06:33 |  | 1000 | 1000
2026-06-20 06:34 |  | 1000 | 1000
2026-06-20 06:35 |  | 1000 | 1000
2026-06-20 06:36 |  | 1000 | 1000
2026-06-20 06:37 |  | 1000 | 1000
2026-06-20 06:38 |  | 1000 | 1000
2026-06-20 06:39 |  | 1000 | 1000
2026-06-20 06:40 |  | 1000 | 1000
2026-06-20 06:41 |  | 1000 | 1000
2026-06-20 06:42 |  | 1000 | 1000
2026-06-20 06:43 |  | 1000 | 1000
2026-06-20 06:44 |  | 1000 | 1000
2026-06-20 06:45 |  | 1000 | 1000
2026-06-20 06:46 |  | 1000 | 1000
2026-06-20 06:47 |  | 1000 | 1000
2026-06-20 06:48 |  | 1000 | 1000
2026-06-20 06:49 |  | 1000 | 1000
2026-06-20 06:50 |  | 1000 | 1000
2026-06-20 06:51 |  | 1000 | 1000
2026-06-20 06:52 |  | 1000 | 1000
2026-06-20 06:53 |  | 1000 | 1000
2026-06-20 06:54 |  | 1000 | 1000
2026-06-20 06:55 |  | 1000 | 1000
2026-06-20 06:56 |  | 1000 | 1000
2026-06-20 06:57 |  | 1000 | 1000
2026-06-20 06:58 |  | 1000 | 1000
2026-06-20 06:59 |  | 1000 | 1000
2026-06-20 07:00 |  | 1000 | 1000
2026-06-20 07:01 |  | 1000 | 1000
2026-06-20 07:02 |  | 1000 | 1000
2026-06-20 07:03 |  | 1000 | 1000
2026-06-20 07:04 |  | 1000 | 1000
2026-06-20 07:05 |  | 1000 | 1000
2026-06-20 07:06 |  | 1000 | 1000
2026-06-20 07:07 |  | 1000 | 1000
2026-06-20 07:08 |  | 1000 | 1000
2026-06-20 07:09 |  | 1000 | 1000
2026-06-20 07:10 |  | 1000 | 1000
2026-06-20 07:11 |  | 1000 | 1000
2026-06-20 07:12 |  | 1000 | 1000
2026-06-20 07:13 |  | 1000 | 1000
2026-06-20 07:14 |  | 1000 | 1000
2026-06-20 07:15 |  | 1000 | 1000
2026-06-20 07:16 |  | 1000 | 1000
2026-06-20 07:17 |  | 1000 | 1000
2026-06-20 07:18 |  | 1000 | 1000
2026-06-20 07:19 |  | 1000 | 1000
2026-06-20 07:20 |  | 1000 | 1000
2026-06-20 07:21 |  | 1000 | 1000
2026-06-20 07:22 |  | 1000 | 1000
2026-06-20 07:23 |  | 1000 | 1000
2026-06-20 07:24 |  | 1000 | 1000
2026-06-20 07:25 |  | 1000 | 1000
2026-06-20 07:26 |  | 1000 | 1000
2026-06-20 07:27 |  | 1000 | 1000
2026-06-20 07:28 |  | 1000 | 1000
2026-06-20 07:29 |  | 1000 | 1000
2026-06-20 07:30 |  | 1000 | 1000
2026-06-20 07:31 |  | 1000 | 1000
2026-06-20 07:32 |  | 1000 | 1000
2026-06-20 07:33 |  | 1000 | 1000
2026-06-20 07:34 |  | 1000 | 1000
2026-06-20 07:35 |  | 1000 | 1000
2026-06-20 07:36 |  | 1000 | 1000
2026-06-20 07:37 |  | 1000 | 1000
2026-06-20 07:38 |  | 1000 | 1000
2026-06-20 07:39 |  | 1000 | 1000
2026-06-20 07:40 |  | 1000 | 1000
2026-06-20 07:41 |  | 1000 | 1000
2026-06-20 07:42 |  | 1000 | 1000
2026-06-20 07:43 |  | 1000 | 1000
2026-06-20 07:44 |  | 1000 | 1000
2026-06-20 07:45 |  | 1000 | 1000
2026-06-20 07:46 |  | 1000 | 1000
2026-06-20 07:47 |  | 1000 | 1000
2026-06-20 07:48 |  | 1000 | 1000
2026-06-20 07:49 |  | 1000 | 1000
2026-06-20 07:50 |  | 1000 | 1000
2026-06-20 07:51 |  | 1000 | 1000
2026-06-20 07:52 |  | 1000 | 1000
2026-06-20 07:53 |  | 1000 | 1000
2026-06-20 07:54 |  | 1000 | 1000
2026-06-20 07:55 |  | 1000 | 1000
2026-06-20 07:56 |  | 1000 | 1000
2026-06-20 07:57 |  | 1000 | 1000
2026-06-20 07:58 |  | 1000 | 1000
2026-06-20 07:59 |  | 1000 | 1000
2026-06-20 08:00 |  | 1000 | 1000
2026-06-20 08:01 |  | 1000 | 1000
2026-06-20 08:02 |  | 1000 | 1000
2026-06-20 08:03 |  | 1000 | 1000
2026-06-20 08:04 |  | 1000 | 1000
2026-06-20 08:05 |  | 1000 | 1000
2026-06-20 08:06 |  | 1000 | 1000
2026-06-20 08:07 |  | 1000 | 1000
2026-06-20 08:08 |  | 1000 | 1000
2026-06-20 08:09 |  | 1000 | 1000
2026-06-20 08:10 |  | 1000 | 1000
2026-06-20 08:11 |  | 1000 | 1000
2026-06-20 08:12 |  | 1000 | 1000
2026-06-20 08:13 |  | 1000 | 1000
2026-06-20 08:14 |  | 1000 | 1000
2026-06-20 08:15 |  | 1000 | 1000
2026-06-20 08:16 |  | 1000 | 1000
2026-06-20 08:17 |  | 1000 | 1000
2026-06-20 08:18 |  | 1000 | 1000
2026-06-20 08:19 |  | 1000 | 1000
2026-06-20 08:20 |  | 1000 | 1000
2026-06-20 08:21 |  | 1000 | 1000
2026-06-20 08:22 |  | 1000 | 1000
2026-06-20 08:23 |  | 1000 | 1000
2026-06-20 08:24 |  | 1000 | 1000
2026-06-20 08:25 |  | 1000 | 1000
2026-06-20 08:26 |  | 1000 | 1000
2026-06-20 08:27 |  | 1000 | 1000
2026-06-20 08:28 |  | 1000 | 1000
2026-06-20 08:29 |  | 1000 | 1000
2026-06-20 08:30 |  | 1000 | 1000
2026-06-20 08:31 |  | 1000 | 1000
2026-06-20 08:32 |  | 1000 | 1000
2026-06-20 08:33 |  | 1000 | 1000
2026-06-20 08:34 |  | 1000 | 1000
2026-06-20 08:35 |  | 1000 | 1000
2026-06-20 08:36 |  | 1000 | 1000
2026-06-20 08:37 |  | 1000 | 1000
2026-06-20 08:38 |  | 1000 | 1000
2026-06-20 08:39 |  | 1000 | 1000
2026-06-20 08:40 |  | 1000 | 1000
2026-06-20 08:41 |  | 1000 | 1000
2026-06-20 08:42 |  | 1000 | 1000
2026-06-20 08:43 |  | 1000 | 1000
2026-06-20 08:44 |  | 1000 | 1000
2026-06-20 08:45 |  | 1000 | 1000
2026-06-20 08:46 |  | 1000 | 1000
2026-06-20 08:47 |  | 1000 | 1000
2026-06-20 08:48 |  | 1000 | 1000
2026-06-20 08:49 |  | 1000 | 1000
2026-06-20 08:50 |  | 1000 | 1000
2026-06-20 08:51 |  | 1000 | 1000
2026-06-20 08:52 |  | 1000 | 1000
2026-06-20 08:53 |  | 1000 | 1000
2026-06-20 08:54 |  | 1000 | 1000
2026-06-20 08:55 |  | 1000 | 1000
2026-06-20 08:56 |  | 1000 | 1000
2026-06-20 08:57 |  | 1000 | 1000
2026-06-20 08:58 |  | 1000 | 1000
2026-06-20 08:59 |  | 1000 | 1000
2026-06-20 09:00 |  | 1000 | 1000
2026-06-20 09:01 |  | 1000 | 1000
2026-06-20 09:02 |  | 1000 | 1000
2026-06-20 09:03 |  | 1000 | 1000
2026-06-20 09:04 |  | 1000 | 1000
2026-06-20 09:05 |  | 1000 | 1000
2026-06-20 09:06 |  | 1000 | 1000
2026-06-20 09:07 |  | 1000 | 1000
2026-06-20 09:08 |  | 1000 | 1000
2026-06-20 09:09 |  | 1000 | 1000
2026-06-20 09:10 |  | 1000 | 1000
2026-06-20 09:11 |  | 1000 | 1000
2026-06-20 09:12 |  | 1000 | 1000
2026-06-20 09:13 |  | 1000 | 1000
2026-06-20 09:14 |  | 1000 | 1000
2026-06-20 09:15 |  | 1000 | 1000
2026-06-20 09:16 |  | 1000 | 1000
2026-06-20 09:17 |  | 1000 | 1000
2026-06-20 09:18 |  | 1000 | 1000
2026-06-20 09:19 |  | 1000 | 1000
2026-06-20 09:20 |  | 1000 | 1000
2026-06-20 09:21 |  | 1000 | 1000
2026-06-20 09:22 |  | 1000 | 1000
2026-06-20 09:23 |  | 1000 | 1000
2026-06-20 09:24 |  | 1000 | 1000
2026-06-20 09:25 |  | 1000 | 1000
2026-06-20 09:26 |  | 1000 | 1000
2026-06-20 09:27 |  | 1000 | 1000
2026-06-20 09:28 |  | 1000 | 1000
2026-06-20 09:29 |  | 1000 | 1000
2026-06-20 09:30 |  | 1000 | 1000
2026-06-20 09:31 |  | 1000 | 1000
2026-06-20 09:32 |  | 1000 | 1000
2026-06-20 09:33 |  | 1000 | 1000
2026-06-20 09:34 |  | 1000 | 1000
2026-06-20 09:35 |  | 1000 | 1000
2026-06-20 09:36 |  | 1000 | 1000
2026-06-20 09:37 |  | 1000 | 1000
2026-06-20 09:38 |  | 1000 | 1000
2026-06-20 09:39 |  | 1000 | 1000
2026-06-20 09:40 |  | 1000 | 1000
2026-06-20 09:41 |  | 1000 | 1000
2026-06-20 09:42 |  | 1000 | 1000
2026-06-20 09:43 |  | 1000 | 1000
2026-06-20 09:44 |  | 1000 | 1000
2026-06-20 09:45 |  | 1000 | 1000
2026-06-20 09:46 |  | 1000 | 1000
2026-06-20 09:47 |  | 1000 | 1000
2026-06-20 09:48 |  | 1000 | 1000
2026-06-20 09:49 |  | 1000 | 1000
2026-06-20 09:50 |  | 1000 | 1000
2026-06-20 09:51 |  | 1000 | 1000
2026-06-20 09:52 |  | 1000 | 1000
2026-06-20 09:53 |  | 1000 | 1000
2026-06-20 09:54 |  | 1000 | 1000
2026-06-20 09:55 |  | 1000 | 1000
2026-06-20 09:56 |  | 1000 | 1000
2026-06-20 09:57 |  | 1000 | 1000
2026-06-20 09:58 |  | 1000 | 1000
2026-06-20 09:59 |  | 1000 | 1000
2026-06-20 10:00 |  | 1000 | 1000
2026-06-20 10:01 |  | 1000 | 1000
2026-06-20 10:02 |  | 1000 | 1000
2026-06-20 10:03 |  | 1000 | 1000
2026-06-20 10:04 |  | 1000 | 1000
2026-06-20 10:05 |  | 1000 | 1000
2026-06-20 10:06 |  | 1000 | 1000
2026-06-20 10:07 |  | 1000 | 1000
2026-06-20 10:08 |  | 1000 | 1000
2026-06-20 10:09 |  | 1000 | 1000
2026-06-20 10:10 |  | 1000 | 1000
2026-06-20 10:11 |  | 1000 | 1000
2026-06-20 10:12 |  | 1000 | 1000
2026-06-20 10:13 |  | 1000 | 1000
2026-06-20 10:14 |  | 1000 | 1000
2026-06-20 10:15 |  | 1000 | 1000
2026-06-20 10:16 |  | 1000 | 1000
2026-06-20 10:17 |  | 1000 | 1000
2026-06-20 10:18 |  | 1000 | 1000
2026-06-20 10:19 |  | 1000 | 1000
2026-06-20 10:20 |  | 1000 | 1000
2026-06-20 10:21 |  | 1000 | 1000
2026-06-20 10:22 |  | 1000 | 1000
2026-06-20 10:23 |  | 1000 | 1000
2026-06-20 10:24 |  | 1000 | 1000
2026-06-20 10:25 |  | 1000 | 1000
2026-06-20 10:26 |  | 1000 | 1000
2026-06-20 10:27 |  | 1000 | 1000
2026-06-20 10:28 |  | 1000 | 1000
2026-06-20 10:29 |  | 1000 | 1000
2026-06-20 10:30 |  | 1000 | 1000
2026-06-20 10:31 |  | 1000 | 1000
2026-06-20 10:32 |  | 1000 | 1000
2026-06-20 10:33 |  | 1000 | 1000
2026-06-20 10:34 |  | 1000 | 1000
2026-06-20 10:35 |  | 1000 | 1000
2026-06-20 10:36 |  | 1000 | 1000
2026-06-20 10:37 |  | 1000 | 1000
2026-06-20 10:38 |  | 1000 | 1000
2026-06-20 10:39 |  | 1000 | 1000
2026-06-20 10:40 |  | 1000 | 1000
2026-06-20 10:41 |  | 1000 | 1000
2026-06-20 10:42 |  | 1000 | 1000
2026-06-20 10:43 |  | 1000 | 1000
2026-06-20 10:44 |  | 1000 | 1000
2026-06-20 10:45 |  | 1000 | 1000
2026-06-20 10:46 |  | 1000 | 1000
2026-06-20 10:47 |  | 1000 | 1000
2026-06-20 10:48 |  | 1000 | 1000
2026-06-20 10:49 |  | 1000 | 1000
2026-06-20 10:50 |  | 1000 | 1000
2026-06-20 10:51 |  | 1000 | 1000
2026-06-20 10:52 |  | 1000 | 1000
2026-06-20 10:53 |  | 1000 | 1000
2026-06-20 10:54 |  | 1000 | 1000
2026-06-20 10:55 |  | 1000 | 1000
2026-06-20 10:56 |  | 1000 | 1000
2026-06-20 10:57 |  | 1000 | 1000
2026-06-20 10:58 |  | 1000 | 1000
2026-06-20 10:59 |  | 1000 | 1000
2026-06-20 11:00 |  | 1000 | 1000
2026-06-20 11:01 |  | 1000 | 1000
2026-06-20 11:02 |  | 1000 | 1000
2026-06-20 11:03 |  | 1000 | 1000
2026-06-20 11:04 |  | 1000 | 1000
2026-06-20 11:05 |  | 1000 | 1000
2026-06-20 11:06 |  | 1000 | 1000
2026-06-20 11:07 |  | 1000 | 1000
2026-06-20 11:08 |  | 1000 | 1000
2026-06-20 11:09 |  | 1000 | 1000
2026-06-20 11:10 |  | 1000 | 1000
2026-06-20 11:11 |  | 1000 | 1000
2026-06-20 11:12 |  | 1000 | 1000
2026-06-20 11:13 |  | 1000 | 1000
2026-06-20 11:14 |  | 1000 | 1000
2026-06-20 11:15 |  | 1000 | 1000
2026-06-20 11:16 |  | 1000 | 1000
2026-06-20 11:17 |  | 1000 | 1000
2026-06-20 11:18 |  | 1000 | 1000
2026-06-20 11:19 |  | 1000 | 1000
2026-06-20 11:20 |  | 1000 | 1000
2026-06-20 11:21 |  | 1000 | 1000
2026-06-20 11:22 |  | 1000 | 1000
2026-06-20 11:23 |  | 1000 | 1000
2026-06-20 11:24 |  | 1000 | 1000
2026-06-20 11:25 |  | 1000 | 1000
2026-06-20 11:26 |  | 1000 | 1000
2026-06-20 11:27 |  | 1000 | 1000
2026-06-20 11:28 |  | 1000 | 1000
2026-06-20 11:29 |  | 1000 | 1000
2026-06-20 11:30 |  | 1000 | 1000
2026-06-20 11:31 |  | 1000 | 1000
2026-06-20 11:32 |  | 1000 | 1000
2026-06-20 11:33 |  | 1000 | 1000
2026-06-20 11:34 |  | 1000 | 1000
2026-06-20 11:35 |  | 1000 | 1000
2026-06-20 11:36 |  | 1000 | 1000
2026-06-20 11:37 |  | 1000 | 1000
2026-06-20 11:38 |  | 1000 | 1000
2026-06-20 11:39 |  | 1000 | 1000
2026-06-20 11:40 |  | 1000 | 1000
2026-06-20 11:41 |  | 1000 | 1000
2026-06-20 11:42 |  | 1000 | 1000
2026-06-20 11:43 |  | 1000 | 1000
2026-06-20 11:44 |  | 1000 | 1000
2026-06-20 11:45 |  | 1000 | 1000
2026-06-20 11:46 |  | 1000 | 1000
2026-06-20 11:47 |  | 1000 | 1000
2026-06-20 11:48 |  | 1000 | 1000
2026-06-20 11:49 |  | 1000 | 1000
2026-06-20 11:50 |  | 1000 | 1000
2026-06-20 11:51 |  | 1000 | 1000
2026-06-20 11:52 |  | 1000 | 1000
2026-06-20 11:53 |  | 1000 | 1000
2026-06-20 11:54 |  | 1000 | 1000
2026-06-20 11:55 |  | 1000 | 1000
2026-06-20 11:56 |  | 1000 | 1000
2026-06-20 11:57 |  | 1000 | 1000
2026-06-20 11:58 |  | 1000 | 1000
2026-06-20 11:59 |  | 1000 | 1000
2026-06-20 12:00 |  | 1000 | 1000
2026-06-20 12:01 |  | 1000 | 1000
2026-06-20 12:02 |  | 1000 | 1000
2026-06-20 12:03 |  | 1000 | 1000
2026-06-20 12:04 |  | 1000 | 1000
2026-06-20 12:05 |  | 1000 | 1000
2026-06-20 12:06 |  | 1000 | 1000
2026-06-20 12:07 |  | 1000 | 1000
2026-06-20 12:08 |  | 1000 | 1000
2026-06-20 12:09 |  | 1000 | 1000
2026-06-20 12:10 |  | 1000 | 1000
2026-06-20 12:11 |  | 1000 | 1000
2026-06-20 12:12 |  | 1000 | 1000
2026-06-20 12:13 |  | 1000 | 1000
2026-06-20 12:14 |  | 1000 | 1000
2026-06-20 12:15 |  | 1000 | 1000
2026-06-20 12:16 |  | 1000 | 1000
2026-06-20 12:17 |  | 1000 | 1000
2026-06-20 12:18 |  | 1000 | 1000
2026-06-20 12:19 |  | 1000 | 1000
2026-06-20 12:20 |  | 1000 | 1000
2026-06-20 12:21 |  | 1000 | 1000
2026-06-20 12:22 |  | 1000 | 1000
2026-06-20 12:23 |  | 1000 | 1000
2026-06-20 12:24 |  | 1000 | 1000
2026-06-20 12:25 |  | 1000 | 1000
2026-06-20 12:26 |  | 1000 | 1000
2026-06-20 12:27 |  | 1000 | 1000
2026-06-20 12:28 |  | 1000 | 1000
2026-06-20 12:29 |  | 1000 | 1000
2026-06-20 12:30 |  | 1000 | 1000
2026-06-20 12:31 |  | 1000 | 1000
2026-06-20 12:32 |  | 1000 | 1000
2026-06-20 12:33 |  | 1000 | 1000
2026-06-20 12:34 |  | 1000 | 1000
2026-06-20 12:35 |  | 1000 | 1000
2026-06-20 12:36 |  | 1000 | 1000
2026-06-20 12:37 |  | 1000 | 1000
2026-06-20 12:38 |  | 1000 | 1000
2026-06-20 12:39 |  | 1000 | 1000
2026-06-20 12:40 |  | 1000 | 1000
2026-06-20 12:41 |  | 1000 | 1000
2026-06-20 12:42 |  | 1000 | 1000
2026-06-20 12:43 |  | 1000 | 1000
2026-06-20 12:44 |  | 1000 | 1000
2026-06-20 12:45 |  | 1000 | 1000
2026-06-20 12:46 |  | 1000 | 1000
2026-06-20 12:47 |  | 1000 | 1000
2026-06-20 12:48 |  | 1000 | 1000
2026-06-20 12:49 |  | 1000 | 1000
2026-06-20 12:50 |  | 1000 | 1000
2026-06-20 12:51 |  | 1000 | 1000
2026-06-20 12:52 |  | 1000 | 1000
2026-06-20 12:53 |  | 1000 | 1000
2026-06-20 12:54 |  | 1000 | 1000
2026-06-20 12:55 |  | 1000 | 1000
2026-06-20 12:56 |  | 1000 | 1000
2026-06-20 12:57 |  | 1000 | 1000
2026-06-20 12:58 |  | 1000 | 1000
2026-06-20 12:59 |  | 1000 | 1000
2026-06-20 13:00 |  | 1000 | 1000
2026-06-20 13:01 |  | 1000 | 1000
2026-06-20 13:02 |  | 1000 | 1000
2026-06-20 13:03 |  | 1000 | 1000
2026-06-20 13:04 |  | 1000 | 1000
2026-06-20 13:05 |  | 1000 | 1000
2026-06-20 13:06 |  | 1000 | 1000
2026-06-20 13:07 |  | 1000 | 1000
2026-06-20 13:08 |  | 1000 | 1000
2026-06-20 13:09 |  | 1000 | 1000
2026-06-20 13:10 |  | 1000 | 1000
2026-06-20 13:11 |  | 1000 | 1000
2026-06-20 13:12 |  | 1000 | 1000
2026-06-20 13:13 |  | 1000 | 1000
2026-06-20 13:14 |  | 1000 | 1000
2026-06-20 13:15 |  | 1000 | 1000
2026-06-20 13:16 |  | 1000 | 1000
2026-06-20 13:17 |  | 1000 | 1000
2026-06-20 13:18 |  | 1000 | 1000
2026-06-20 13:19 |  | 1000 | 1000
2026-06-20 13:20 |  | 1000 | 1000
2026-06-20 13:21 |  | 1000 | 1000
2026-06-20 13:22 |  | 1000 | 1000
2026-06-20 13:23 |  | 1000 | 1000
2026-06-20 13:24 |  | 1000 | 1000
2026-06-20 13:25 |  | 1000 | 1000
2026-06-20 13:26 |  | 1000 | 1000
2026-06-20 13:27 |  | 1000 | 1000
2026-06-20 13:28 |  | 1000 | 1000
2026-06-20 13:29 |  | 1000 | 1000
2026-06-20 13:30 |  | 1000 | 1000
2026-06-20 13:31 |  | 1000 | 1000
2026-06-20 13:32 |  | 1000 | 1000
2026-06-20 13:33 |  | 1000 | 1000
2026-06-20 13:34 |  | 1000 | 1000
2026-06-20 13:35 |  | 1000 | 1000
2026-06-20 13:36 |  | 1000 | 1000
2026-06-20 13:37 |  | 1000 | 1000
2026-06-20 13:38 |  | 1000 | 1000
2026-06-20 13:39 |  | 1000 | 1000
2026-06-20 13:40 |  | 1000 | 1000
2026-06-20 13:41 |  | 1000 | 1000
2026-06-20 13:42 |  | 1000 | 1000
2026-06-20 13:43 |  | 1000 | 1000
2026-06-20 13:44 |  | 1000 | 1000
2026-06-20 13:45 |  | 1000 | 1000
2026-06-20 13:46 |  | 1000 | 1000
2026-06-20 13:47 |  | 1000 | 1000
2026-06-20 13:48 |  | 1000 | 1000
2026-06-20 13:49 |  | 1000 | 1000
2026-06-20 13:50 |  | 1000 | 1000
2026-06-20 13:51 |  | 1000 | 1000
2026-06-20 13:52 |  | 1000 | 1000
2026-06-20 13:53 |  | 1000 | 1000
2026-06-20 13:54 |  | 1000 | 1000
2026-06-20 13:55 |  | 1000 | 1000
2026-06-20 13:56 |  | 1000 | 1000
2026-06-20 13:57 |  | 1000 | 1000
2026-06-20 13:58 |  | 1000 | 1000
2026-06-20 13:59 |  | 1000 | 1000
2026-06-20 14:00 |  | 1000 | 1000
2026-06-20 14:01 |  | 1000 | 1000
2026-06-20 14:02 |  | 1000 | 1000
2026-06-20 14:03 |  | 1000 | 1000
2026-06-20 14:04 |  | 1000 | 1000
2026-06-20 14:05 |  | 1000 | 1000
2026-06-20 14:06 |  | 1000 | 1000
2026-06-20 14:07 |  | 1000 | 1000
2026-06-20 14:08 |  | 1000 | 1000
2026-06-20 14:09 |  | 1000 | 1000
2026-06-20 14:10 |  | 1000 | 1000
2026-06-20 14:11 |  | 1000 | 1000
2026-06-20 14:12 |  | 1000 | 1000
2026-06-20 14:13 |  | 1000 | 1000
2026-06-20 14:14 |  | 1000 | 1000
2026-06-20 14:15 |  | 1000 | 1000
2026-06-20 14:16 |  | 1000 | 1000
2026-06-20 14:17 |  | 1000 | 1000
2026-06-20 14:18 |  | 1000 | 1000
2026-06-20 14:19 |  | 1000 | 1000
2026-06-20 14:20 |  | 1000 | 1000
2026-06-20 14:21 |  | 1000 | 1000
2026-06-20 14:22 |  | 1000 | 1000
2026-06-20 14:23 |  | 1000 | 1000
2026-06-20 14:24 |  | 1000 | 1000
2026-06-20 14:25 |  | 1000 | 1000
2026-06-20 14:26 |  | 1000 | 1000
2026-06-20 14:27 |  | 1000 | 1000
2026-06-20 14:28 |  | 1000 | 1000
2026-06-20 14:29 |  | 1000 | 1000
2026-06-20 14:30 |  | 1000 | 1000
2026-06-20 14:31 |  | 1000 | 1000
2026-06-20 14:32 |  | 1000 | 1000
2026-06-20 14:33 |  | 1000 | 1000
2026-06-20 14:34 |  | 1000 | 1000
2026-06-20 14:35 |  | 1000 | 1000
2026-06-20 14:36 |  | 1000 | 1000
2026-06-20 14:37 |  | 1000 | 1000
2026-06-20 14:38 |  | 1000 | 1000
2026-06-20 14:39 |  | 1000 | 1000
2026-06-20 14:40 |  | 1000 | 1000
2026-06-20 14:41 |  | 1000 | 1000
2026-06-20 14:42 |  | 1000 | 1000
2026-06-20 14:43 |  | 1000 | 1000
2026-06-20 14:44 |  | 1000 | 1000
2026-06-20 14:45 |  | 1000 | 1000
2026-06-20 14:46 |  | 1000 | 1000
2026-06-20 14:47 |  | 1000 | 1000
2026-06-20 14:48 |  | 1000 | 1000
2026-06-20 14:49 |  | 1000 | 1000
2026-06-20 14:50 |  | 1000 | 1000
2026-06-20 14:51 |  | 1000 | 1000
2026-06-20 14:52 |  | 1000 | 1000
2026-06-20 14:53 |  | 1000 | 1000
2026-06-20 14:54 |  | 1000 | 1000
2026-06-20 14:55 |  | 1000 | 1000
2026-06-20 14:56 |  | 1000 | 1000
2026-06-20 14:57 |  | 1000 | 1000
2026-06-20 14:58 |  | 1000 | 1000
2026-06-20 14:59 |  | 1000 | 1000
2026-06-20 15:00 |  | 1000 | 1000
2026-06-20 15:01 |  | 1000 | 1000
2026-06-20 15:02 |  | 1000 | 1000
2026-06-20 15:03 |  | 1000 | 1000
2026-06-20 15:04 |  | 1000 | 1000
2026-06-20 15:05 |  | 1000 | 1000
2026-06-20 15:06 |  | 1000 | 1000
2026-06-20 15:07 |  | 1000 | 1000
2026-06-20 15:08 |  | 1000 | 1000
2026-06-20 15:09 |  | 1000 | 1000
2026-06-20 15:10 |  | 1000 | 1000
2026-06-20 15:11 |  | 1000 | 1000
2026-06-20 15:12 |  | 1000 | 1000
2026-06-20 15:13 |  | 1000 | 1000
2026-06-20 15:14 |  | 1000 | 1000
2026-06-20 15:15 |  | 1000 | 1000
2026-06-20 15:16 |  | 1000 | 1000
2026-06-20 15:17 |  | 1000 | 1000
2026-06-20 15:18 |  | 1000 | 1000
2026-06-20 15:19 |  | 1000 | 1000
2026-06-20 15:20 |  | 1000 | 1000
2026-06-20 15:21 |  | 1000 | 1000
2026-06-20 15:22 |  | 1000 | 1000
2026-06-20 15:23 |  | 1000 | 1000
2026-06-20 15:24 |  | 1000 | 1000
2026-06-20 15:25 |  | 1000 | 1000
2026-06-20 15:26 |  | 1000 | 1000
2026-06-20 15:27 |  | 1000 | 1000
2026-06-20 15:28 |  | 1000 | 1000
2026-06-20 15:29 |  | 1000 | 1000
2026-06-20 15:30 |  | 1000 | 1000
2026-06-20 15:31 |  | 1000 | 1000
2026-06-20 15:32 |  | 1000 | 1000
2026-06-20 15:33 |  | 1000 | 1000
2026-06-20 15:34 |  | 1000 | 1000
2026-06-20 15:35 |  | 1000 | 1000
2026-06-20 15:36 |  | 1000 | 1000
2026-06-20 15:37 |  | 1000 | 1000
2026-06-20 15:38 |  | 1000 | 1000
2026-06-20 15:39 |  | 1000 | 1000
2026-06-20 15:40 |  | 1000 | 1000
2026-06-20 15:41 |  | 1000 | 1000
2026-06-20 15:42 |  | 1000 | 1000
2026-06-20 15:43 |  | 1000 | 1000
2026-06-20 15:44 |  | 1000 | 1000
2026-06-20 15:45 |  | 1000 | 1000
2026-06-20 15:46 |  | 1000 | 1000
2026-06-20 15:47 |  | 1000 | 1000
2026-06-20 15:48 |  | 1000 | 1000
2026-06-20 15:49 |  | 1000 | 1000
2026-06-20 15:50 |  | 1000 | 1000
2026-06-20 15:51 |  | 1000 | 1000
2026-06-20 15:52 |  | 1000 | 1000
2026-06-20 15:53 |  | 1000 | 1000
2026-06-20 15:54 |  | 1000 | 1000
2026-06-20 15:55 |  | 1000 | 1000
2026-06-20 15:56 |  | 1000 | 1000
2026-06-20 15:57 |  | 1000 | 1000
2026-06-20 15:58 |  | 1000 | 1000
2026-06-20 15:59 |  | 1000 | 1000
2026-06-20 16:00 |  | 1000 | 1000
2026-06-20 16:01 |  | 1000 | 1000
2026-06-20 16:02 |  | 1000 | 1000
2026-06-20 16:03 |  | 1000 | 1000
2026-06-20 16:04 |  | 1000 | 1000
2026-06-20 16:05 |  | 1000 | 1000
2026-06-20 16:06 |  | 1000 | 1000
2026-06-20 16:07 |  | 1000 | 1000
2026-06-20 16:08 |  | 1000 | 1000
2026-06-20 16:09 |  | 1000 | 1000
2026-06-20 16:10 |  | 1000 | 1000
2026-06-20 16:11 |  | 1000 | 1000
2026-06-20 16:12 |  | 1000 | 1000
2026-06-20 16:13 |  | 1000 | 1000
2026-06-20 16:14 |  | 1000 | 1000
2026-06-20 16:15 |  | 1000 | 1000
2026-06-20 16:16 |  | 1000 | 1000
2026-06-20 16:17 |  | 1000 | 1000
2026-06-20 16:18 |  | 1000 | 1000
2026-06-20 16:19 |  | 1000 | 1000
2026-06-20 16:20 |  | 1000 | 1000
2026-06-20 16:21 |  | 1000 | 1000
2026-06-20 16:22 |  | 1000 | 1000
2026-06-20 16:23 |  | 1000 | 1000
2026-06-20 16:24 |  | 1000 | 1000
2026-06-20 16:25 |  | 1000 | 1000
2026-06-20 16:26 |  | 1000 | 1000
2026-06-20 16:27 |  | 1000 | 1000
2026-06-20 16:28 |  | 1000 | 1000
2026-06-20 16:29 |  | 1000 | 1000
2026-06-20 16:30 |  | 1000 | 1000
2026-06-20 16:31 |  | 1000 | 1000
2026-06-20 16:32 |  | 1000 | 1000
2026-06-20 16:33 |  | 1000 | 1000
2026-06-20 16:34 |  | 1000 | 1000
2026-06-20 16:35 |  | 1000 | 1000
2026-06-20 16:36 |  | 1000 | 1000
2026-06-20 16:37 |  | 1000 | 1000
2026-06-20 16:38 |  | 1000 | 1000
2026-06-20 16:39 |  | 1000 | 1000
2026-06-20 16:40 |  | 1000 | 1000
2026-06-20 16:41 |  | 1000 | 1000
2026-06-20 16:42 |  | 1000 | 1000
2026-06-20 16:43 |  | 1000 | 1000
2026-06-20 16:44 |  | 1000 | 1000
2026-06-20 16:45 |  | 1000 | 1000
2026-06-20 16:46 |  | 1000 | 1000
2026-06-20 16:47 |  | 1000 | 1000
2026-06-20 16:48 |  | 1000 | 1000
2026-06-20 16:49 |  | 1000 | 1000
2026-06-20 16:50 |  | 1000 | 1000
2026-06-20 16:51 |  | 1000 | 1000
2026-06-20 16:52 |  | 1000 | 1000
2026-06-20 16:53 |  | 1000 | 1000
2026-06-20 16:54 |  | 1000 | 1000
2026-06-20 16:55 |  | 1000 | 1000
2026-06-20 16:56 |  | 1000 | 1000
2026-06-20 16:57 |  | 1000 | 1000
2026-06-20 16:58 |  | 1000 | 1000
2026-06-20 16:59 |  | 1000 | 1000
2026-06-20 17:00 |  | 1000 | 1000
2026-06-20 17:01 |  | 1000 | 1000
2026-06-20 17:02 |  | 1000 | 1000
2026-06-20 17:03 |  | 1000 | 1000
2026-06-20 17:04 |  | 1000 | 1000
2026-06-20 17:05 |  | 1000 | 1000
2026-06-20 17:06 |  | 1000 | 1000
2026-06-20 17:07 |  | 1000 | 1000
2026-06-20 17:08 |  | 1000 | 1000
2026-06-20 17:09 |  | 1000 | 1000
2026-06-20 17:10 |  | 1000 | 1000
2026-06-20 17:11 |  | 1000 | 1000
2026-06-20 17:12 |  | 1000 | 1000
2026-06-20 17:13 |  | 1000 | 1000
2026-06-20 17:14 |  | 1000 | 1000
2026-06-20 17:15 |  | 1000 | 1000
2026-06-20 17:16 |  | 1000 | 1000
2026-06-20 17:17 |  | 1000 | 1000
2026-06-20 17:18 |  | 1000 | 1000
2026-06-20 17:19 |  | 1000 | 1000
2026-06-20 17:20 |  | 1000 | 1000
2026-06-20 17:21 |  | 1000 | 1000
2026-06-20 17:22 |  | 1000 | 1000
2026-06-20 17:23 |  | 1000 | 1000
2026-06-20 17:24 |  | 1000 | 1000
2026-06-20 17:25 |  | 1000 | 1000
2026-06-20 17:26 |  | 1000 | 1000
2026-06-20 17:27 |  | 1000 | 1000
2026-06-20 17:28 |  | 1000 | 1000
2026-06-20 17:29 |  | 1000 | 1000
2026-06-20 17:30 |  | 1000 | 1000
2026-06-20 17:31 |  | 1000 | 1000
2026-06-20 17:32 |  | 1000 | 1000
2026-06-20 17:33 |  | 1000 | 1000
2026-06-20 17:34 |  | 1000 | 1000
2026-06-20 17:35 |  | 1000 | 1000
2026-06-20 17:36 |  | 1000 | 1000
2026-06-20 17:37 |  | 1000 | 1000
2026-06-20 17:38 |  | 1000 | 1000
2026-06-20 17:39 |  | 1000 | 1000
2026-06-20 17:40 |  | 1000 | 1000
2026-06-20 17:41 |  | 1000 | 1000
2026-06-20 17:42 |  | 1000 | 1000
2026-06-20 17:43 |  | 1000 | 1000
2026-06-20 17:44 |  | 1000 | 1000
2026-06-20 17:45 |  | 1000 | 1000
2026-06-20 17:46 |  | 1000 | 1000
2026-06-20 17:47 |  | 1000 | 1000
2026-06-20 17:48 |  | 1000 | 1000
2026-06-20 17:49 |  | 1000 | 1000
2026-06-20 17:50 |  | 1000 | 1000
2026-06-20 17:51 |  | 1000 | 1000
2026-06-20 17:52 |  | 1000 | 1000
2026-06-20 17:53 |  | 1000 | 1000
2026-06-20 17:54 |  | 1000 | 1000
2026-06-20 17:55 |  | 1000 | 1000
2026-06-20 17:56 |  | 1000 | 1000
2026-06-20 17:57 |  | 1000 | 1000
2026-06-20 17:58 |  | 1000 | 1000
2026-06-20 17:59 |  | 1000 | 1000
2026-06-20 18:00 |  | 1000 | 1000
2026-06-20 18:01 |  | 1000 | 1000
2026-06-20 18:02 |  | 1000 | 1000
2026-06-20 18:03 |  | 1000 | 1000
2026-06-20 18:04 |  | 1000 | 1000
2026-06-20 18:05 |  | 1000 | 1000
2026-06-20 18:06 |  | 1000 | 1000
2026-06-20 18:07 |  | 1000 | 1000
2026-06-20 18:08 |  | 1000 | 1000
2026-06-20 18:09 |  | 1000 | 1000
2026-06-20 18:10 |  | 1000 | 1000
2026-06-20 18:11 |  | 1000 | 1000
2026-06-20 18:12 |  | 1000 | 1000
2026-06-20 18:13 |  | 1000 | 1000
2026-06-20 18:14 |  | 1000 | 1000
2026-06-20 18:15 |  | 1000 | 1000
2026-06-20 18:16 |  | 1000 | 1000
2026-06-20 18:17 |  | 1000 | 1000
2026-06-20 18:18 |  | 1000 | 1000
2026-06-20 18:19 |  | 1000 | 1000
2026-06-20 18:20 |  | 1000 | 1000
2026-06-20 18:21 |  | 1000 | 1000
2026-06-20 18:22 |  | 1000 | 1000
2026-06-20 18:23 |  | 1000 | 1000
2026-06-20 18:24 |  | 1000 | 1000
2026-06-20 18:25 |  | 1000 | 1000
2026-06-20 18:26 |  | 1000 | 1000
2026-06-20 18:27 |  | 1000 | 1000
2026-06-20 18:28 |  | 1000 | 1000
2026-06-20 18:29 |  | 1000 | 1000
2026-06-20 18:30 |  | 1000 | 1000
2026-06-20 18:31 |  | 1000 | 1000
2026-06-20 18:32 |  | 1000 | 1000
2026-06-20 18:33 |  | 1000 | 1000
2026-06-20 18:34 |  | 1000 | 1000
2026-06-20 18:35 |  | 1000 | 1000
2026-06-20 18:36 |  | 1000 | 1000
2026-06-20 18:37 |  | 1000 | 1000
2026-06-20 18:38 |  | 1000 | 1000
2026-06-20 18:39 |  | 1000 | 1000
2026-06-20 18:40 |  | 1000 | 1000
2026-06-20 18:41 |  | 1000 | 1000
2026-06-20 18:42 |  | 1000 | 1000
2026-06-20 18:43 |  | 1000 | 1000
2026-06-20 18:44 |  | 1000 | 1000
2026-06-20 18:45 |  | 1000 | 1000
2026-06-20 18:46 |  | 1000 | 1000
2026-06-20 18:47 |  | 1000 | 1000
2026-06-20 18:48 |  | 1000 | 1000
2026-06-20 18:49 |  | 1000 | 1000
2026-06-20 18:50 |  | 1000 | 1000
2026-06-20 18:51 |  | 1000 | 1000
2026-06-20 18:52 |  | 1000 | 1000
2026-06-20 18:53 |  | 1000 | 1000
2026-06-20 18:54 |  | 1000 | 1000
2026-06-20 18:55 |  | 1000 | 1000
2026-06-20 18:56 |  | 1000 | 1000
2026-06-20 18:57 |  | 1000 | 1000
2026-06-20 18:58 |  | 1000 | 1000
2026-06-20 18:59 |  | 1000 | 1000
2026-06-20 19:00 |  | 1000 | 1000
2026-06-20 19:01 |  | 1000 | 1000
2026-06-20 19:02 |  | 1000 | 1000
2026-06-20 19:03 |  | 1000 | 1000
2026-06-20 19:04 |  | 1000 | 1000
2026-06-20 19:05 |  | 1000 | 1000
2026-06-20 19:06 |  | 1000 | 1000
2026-06-20 19:07 |  | 1000 | 1000
2026-06-20 19:08 |  | 1000 | 1000
2026-06-20 19:09 |  | 1000 | 1000
2026-06-20 19:10 |  | 1000 | 1000
2026-06-20 19:11 |  | 1000 | 1000
2026-06-20 19:12 |  | 1000 | 1000
2026-06-20 19:13 |  | 1000 | 1000
2026-06-20 19:14 |  | 1000 | 1000
2026-06-20 19:15 |  | 1000 | 1000
2026-06-20 19:16 |  | 1000 | 1000
2026-06-20 19:17 |  | 1000 | 1000
2026-06-20 19:18 |  | 1000 | 1000
2026-06-20 19:19 |  | 1000 | 1000
2026-06-20 19:20 |  | 1000 | 1000
2026-06-20 19:21 |  | 1000 | 1000
2026-06-20 19:22 |  | 1000 | 1000
2026-06-20 19:23 |  | 1000 | 1000
2026-06-20 19:24 |  | 1000 | 1000
2026-06-20 19:25 |  | 1000 | 1000
2026-06-20 19:26 |  | 1000 | 1000
2026-06-20 19:27 |  | 1000 | 1000
2026-06-20 19:28 |  | 1000 | 1000
2026-06-20 19:29 |  | 1000 | 1000
2026-06-20 19:30 |  | 1000 | 1000
2026-06-20 19:31 |  | 1000 | 1000
2026-06-20 19:32 |  | 1000 | 1000
2026-06-20 19:33 |  | 1000 | 1000
2026-06-20 19:34 |  | 1000 | 1000
2026-06-20 19:35 |  | 1000 | 1000
2026-06-20 19:36 |  | 1000 | 1000
2026-06-20 19:37 |  | 1000 | 1000
2026-06-20 19:38 |  | 1000 | 1000
2026-06-20 19:39 |  | 1000 | 1000
2026-06-20 19:40 |  | 1000 | 1000
2026-06-20 19:41 |  | 1000 | 1000
2026-06-20 19:42 |  | 1000 | 1000
2026-06-20 19:43 |  | 1000 | 1000
2026-06-20 19:44 |  | 1000 | 1000
2026-06-20 19:45 |  | 1000 | 1000
2026-06-20 19:46 |  | 1000 | 1000
2026-06-20 19:47 |  | 1000 | 1000
2026-06-20 19:48 |  | 1000 | 1000
2026-06-20 19:49 |  | 1000 | 1000
2026-06-20 19:50 |  | 1000 | 1000
2026-06-20 19:51 |  | 1000 | 1000
2026-06-20 19:52 |  | 1000 | 1000
2026-06-20 19:53 |  | 1000 | 1000
2026-06-20 19:54 |  | 1000 | 1000
2026-06-20 19:55 |  | 1000 | 1000
2026-06-20 19:56 |  | 1000 | 1000
2026-06-20 19:57 |  | 1000 | 1000
2026-06-20 19:58 |  | 1000 | 1000
2026-06-20 19:59 |  | 1000 | 1000
2026-06-20 20:00 |  | 1000 | 1000
2026-06-20 20:01 |  | 1000 | 1000
2026-06-20 20:02 |  | 1000 | 1000
2026-06-20 20:03 |  | 1000 | 1000
2026-06-20 20:04 |  | 1000 | 1000
2026-06-20 20:05 |  | 1000 | 1000
2026-06-20 20:06 |  | 1000 | 1000
2026-06-20 20:07 |  | 1000 | 1000
2026-06-20 20:08 |  | 1000 | 1000
2026-06-20 20:09 |  | 1000 | 1000
2026-06-20 20:10 |  | 1000 | 1000
2026-06-20 20:11 |  | 1000 | 1000
2026-06-20 20:12 |  | 1000 | 1000
2026-06-20 20:13 |  | 1000 | 1000
2026-06-20 20:14 |  | 1000 | 1000
2026-06-20 20:15 |  | 1000 | 1000
2026-06-20 20:16 |  | 1000 | 1000
2026-06-20 20:17 |  | 1000 | 1000
2026-06-20 20:18 |  | 1000 | 1000
2026-06-20 20:19 |  | 1000 | 1000
2026-06-20 20:20 |  | 1000 | 1000
2026-06-20 20:21 |  | 1000 | 1000
2026-06-20 20:22 |  | 1000 | 1000
2026-06-20 20:23 |  | 1000 | 1000
2026-06-20 20:24 |  | 1000 | 1000
2026-06-20 20:25 |  | 1000 | 1000
2026-06-20 20:26 |  | 1000 | 1000
2026-06-20 20:27 |  | 1000 | 1000
2026-06-20 20:28 |  | 1000 | 1000
2026-06-20 20:29 |  | 1000 | 1000
2026-06-20 20:30 |  | 1000 | 1000
2026-06-20 20:31 |  | 1000 | 1000
2026-06-20 20:32 |  | 1000 | 1000
2026-06-20 20:33 |  | 1000 | 1000
2026-06-20 20:34 |  | 1000 | 1000
2026-06-20 20:35 |  | 1000 | 1000
2026-06-20 20:36 |  | 1000 | 1000
2026-06-20 20:37 |  | 1000 | 1000
2026-06-20 20:38 |  | 1000 | 1000
2026-06-20 20:39 |  | 1000 | 1000
2026-06-20 20:40 |  | 1000 | 1000
2026-06-20 20:41 |  | 1000 | 1000
2026-06-20 20:42 |  | 1000 | 1000
2026-06-20 20:43 |  | 1000 | 1000
2026-06-20 20:44 |  | 1000 | 1000
2026-06-20 20:45 |  | 1000 | 1000
2026-06-20 20:46 |  | 1000 | 1000
2026-06-20 20:47 |  | 1000 | 1000
2026-06-20 20:48 |  | 1000 | 1000
2026-06-20 20:49 |  | 1000 | 1000
2026-06-20 20:50 |  | 1000 | 1000
2026-06-20 20:51 |  | 1000 | 1000
2026-06-20 20:52 |  | 1000 | 1000
2026-06-20 20:53 |  | 1000 | 1000
2026-06-20 20:54 |  | 1000 | 1000
2026-06-20 20:55 |  | 1000 | 1000
2026-06-20 20:56 |  | 1000 | 1000
2026-06-20 20:57 |  | 1000 | 1000
2026-06-20 20:58 |  | 1000 | 1000
2026-06-20 20:59 |  | 1000 | 1000
2026-06-20 21:00 |  | 1000 | 1000
2026-06-20 21:01 |  | 1000 | 1000
2026-06-20 21:02 |  | 1000 | 1000
2026-06-20 21:03 |  | 1000 | 1000
2026-06-20 21:04 |  | 1000 | 1000
2026-06-20 21:05 |  | 1000 | 1000
2026-06-20 21:06 |  | 1000 | 1000
2026-06-20 21:07 |  | 1000 | 1000
2026-06-20 21:08 |  | 1000 | 1000
2026-06-20 21:09 |  | 1000 | 1000
2026-06-20 21:10 |  | 1000 | 1000
2026-06-20 21:11 |  | 1000 | 1000
2026-06-20 21:12 |  | 1000 | 1000
2026-06-20 21:13 |  | 1000 | 1000
2026-06-20 21:14 |  | 1000 | 1000
2026-06-20 21:15 |  | 1000 | 1000
2026-06-20 21:16 |  | 1000 | 1000
2026-06-20 21:17 |  | 1000 | 1000
2026-06-20 21:18 |  | 1000 | 1000
2026-06-20 21:19 |  | 1000 | 1000
2026-06-20 21:20 |  | 1000 | 1000
2026-06-20 21:21 |  | 1000 | 1000
2026-06-20 21:22 |  | 1000 | 1000
2026-06-20 21:23 |  | 1000 | 1000
2026-06-20 21:24 |  | 1000 | 1000
2026-06-20 21:25 |  | 1000 | 1000
2026-06-20 21:26 |  | 1000 | 1000
2026-06-20 21:27 |  | 1000 | 1000
2026-06-20 21:28 |  | 1000 | 1000
2026-06-20 21:29 |  | 1000 | 1000
2026-06-20 21:30 |  | 1000 | 1000
2026-06-20 21:31 |  | 1000 | 1000
2026-06-20 21:32 |  | 1000 | 1000
2026-06-20 21:33 |  | 1000 | 1000
2026-06-20 21:34 |  | 1000 | 1000
2026-06-20 21:35 |  | 1000 | 1000
2026-06-20 21:36 |  | 1000 | 1000
2026-06-20 21:37 |  | 1000 | 1000
2026-06-20 21:38 |  | 1000 | 1000
2026-06-20 21:39 |  | 1000 | 1000
2026-06-20 21:40 |  | 1000 | 1000
2026-06-20 21:41 |  | 1000 | 1000
2026-06-20 21:42 |  | 1000 | 1000
2026-06-20 21:43 |  | 1000 | 1000
2026-06-20 21:44 |  | 1000 | 1000
2026-06-20 21:45 |  | 1000 | 1000
2026-06-20 21:46 |  | 1000 | 1000
2026-06-20 21:47 |  | 1000 | 1000
2026-06-20 21:48 |  | 1000 | 1000
2026-06-20 21:49 |  | 1000 | 1000
2026-06-20 21:50 |  | 1000 | 1000
2026-06-20 21:51 |  | 1000 | 1000
2026-06-20 21:52 |  | 1000 | 1000
2026-06-20 21:53 |  | 1000 | 1000
2026-06-20 21:54 |  | 1000 | 1000
2026-06-20 21:55 |  | 1000 | 1000
2026-06-20 21:56 |  | 1000 | 1000
2026-06-20 21:57 |  | 1000 | 1000
2026-06-20 21:58 |  | 1000 | 1000
2026-06-20 21:59 |  | 1000 | 1000
2026-06-20 22:00 |  | 1000 | 1000
2026-06-20 22:01 |  | 1000 | 1000
2026-06-20 22:02 |  | 1000 | 1000
2026-06-20 22:03 |  | 1000 | 1000
2026-06-20 22:04 |  | 1000 | 1000
2026-06-20 22:05 |  | 1000 | 1000
2026-06-20 22:06 |  | 1000 | 1000
2026-06-20 22:07 |  | 1000 | 1000
2026-06-20 22:08 |  | 1000 | 1000
2026-06-20 22:09 |  | 1000 | 1000
2026-06-20 22:10 |  | 1000 | 1000
2026-06-20 22:11 |  | 1000 | 1000
2026-06-20 22:12 |  | 1000 | 1000
2026-06-20 22:13 |  | 1000 | 1000
2026-06-20 22:14 |  | 1000 | 1000
2026-06-20 22:15 |  | 1000 | 1000
2026-06-20 22:16 |  | 1000 | 1000
2026-06-20 22:17 |  | 1000 | 1000
2026-06-20 22:18 |  | 1000 | 1000
2026-06-20 22:19 |  | 1000 | 1000
2026-06-20 22:20 |  | 1000 | 1000
2026-06-20 22:21 |  | 1000 | 1000
2026-06-20 22:22 |  | 1000 | 1000
2026-06-20 22:23 |  | 1000 | 1000
2026-06-20 22:24 |  | 1000 | 1000
2026-06-20 22:25 |  | 1000 | 1000
2026-06-20 22:26 |  | 1000 | 1000
2026-06-20 22:27 |  | 1000 | 1000
2026-06-20 22:28 |  | 1000 | 1000
2026-06-20 22:29 |  | 1000 | 1000
2026-06-20 22:30 |  | 1000 | 1000
2026-06-20 22:31 |  | 1000 | 1000
2026-06-20 22:32 |  | 1000 | 1000
2026-06-20 22:33 |  | 1000 | 1000
2026-06-20 22:34 |  | 1000 | 1000
2026-06-20 22:35 |  | 1000 | 1000
2026-06-20 22:36 |  | 1000 | 1000
2026-06-20 22:37 |  | 1000 | 1000
2026-06-20 22:38 |  | 1000 | 1000
2026-06-20 22:39 |  | 1000 | 1000
2026-06-20 22:40 |  | 1000 | 1000
2026-06-20 22:41 |  | 1000 | 1000
2026-06-20 22:42 |  | 1000 | 1000
2026-06-20 22:43 |  | 1000 | 1000
2026-06-20 22:44 |  | 1000 | 1000
2026-06-20 22:45 |  | 1000 | 1000
2026-06-20 22:46 |  | 1000 | 1000
2026-06-20 22:47 |  | 1000 | 1000
2026-06-20 22:48 |  | 1000 | 1000
2026-06-20 22:49 |  | 1000 | 1000
2026-06-20 22:50 |  | 1000 | 1000
2026-06-20 22:51 |  | 1000 | 1000
2026-06-20 22:52 |  | 1000 | 1000
2026-06-20 22:53 |  | 1000 | 1000
2026-06-20 22:54 |  | 1000 | 1000
2026-06-20 22:55 |  | 1000 | 1000
2026-06-20 22:56 |  | 1000 | 1000
2026-06-20 22:57 |  | 1000 | 1000
2026-06-20 22:58 |  | 1000 | 1000
2026-06-20 22:59 |  | 1000 | 1000
2026-06-20 23:00 |  | 1000 | 1000
2026-06-20 23:01 |  | 1000 | 1000
2026-06-20 23:02 |  | 1000 | 1000
2026-06-20 23:03 |  | 1000 | 1000
2026-06-20 23:04 |  | 1000 | 1000
2026-06-20 23:05 |  | 1000 | 1000
2026-06-20 23:06 |  | 1000 | 1000
2026-06-20 23:07 |  | 1000 | 1000
2026-06-20 23:08 |  | 1000 | 1000
2026-06-20 23:09 |  | 1000 | 1000
2026-06-20 23:10 |  | 1000 | 1000
2026-06-20 23:11 |  | 1000 | 1000
2026-06-20 23:12 |  | 1000 | 1000
2026-06-20 23:13 |  | 1000 | 1000
2026-06-20 23:14 |  | 1000 | 1000
2026-06-20 23:15 |  | 1000 | 1000
2026-06-20 23:16 |  | 1000 | 1000
2026-06-20 23:17 |  | 1000 | 1000
2026-06-20 23:18 |  | 1000 | 1000
2026-06-20 23:19 |  | 1000 | 1000
2026-06-20 23:20 |  | 1000 | 1000
2026-06-20 23:21 |  | 1000 | 1000
2026-06-20 23:22 |  | 1000 | 1000
2026-06-20 23:23 |  | 1000 | 1000
2026-06-20 23:24 |  | 1000 | 1000
2026-06-20 23:25 |  | 1000 | 1000
2026-06-20 23:26 |  | 1000 | 1000
2026-06-20 23:27 |  | 1000 | 1000
2026-06-20 23:28 |  | 1000 | 1000
2026-06-20 23:29 |  | 1000 | 1000
2026-06-20 23:30 |  | 1000 | 1000
2026-06-20 23:31 |  | 1000 | 1000
2026-06-20 23:32 |  | 1000 | 1000
2026-06-20 23:33 |  | 1000 | 1000
2026-06-20 23:34 |  | 1000 | 1000
2026-06-20 23:35 |  | 1000 | 1000
2026-06-20 23:36 |  | 1000 | 1000
2026-06-20 23:37 |  | 1000 | 1000
2026-06-20 23:38 |  | 1000 | 1000
2026-06-20 23:39 |  | 1000 | 1000
2026-06-20 23:40 |  | 1000 | 1000
2026-06-20 23:41 |  | 1000 | 1000
2026-06-20 23:42 |  | 1000 | 1000
2026-06-20 23:43 |  | 1000 | 1000
2026-06-20 23:44 |  | 1000 | 1000
2026-06-20 23:45 |  | 1000 | 1000
2026-06-20 23:46 |  | 1000 | 1000
2026-06-20 23:47 |  | 1000 | 1000
2026-06-20 23:48 |  | 1000 | 1000
2026-06-20 23:49 |  | 1000 | 1000
2026-06-20 23:50 |  | 1000 | 1000
2026-06-20 23:51 |  | 1000 | 1000
2026-06-20 23:52 |  | 1000 | 1000
2026-06-20 23:53 |  | 1000 | 1000
2026-06-20 23:54 |  | 1000 | 1000
2026-06-20 23:55 |  | 1000 | 1000
2026-06-20 23:56 |  | 1000 | 1000
2026-06-20 23:57 |  | 1000 | 1000
2026-06-20 23:58 |  | 1000 | 1000
2026-06-20 23:59 |  | 1000 | 1000
2026-06-21 |  | 1000 | 1000
2026-06-21 00:01 |  | 1000 | 1000
2026-06-21 00:02 |  | 1000 | 1000
2026-06-21 00:03 |  | 1000 | 1000
2026-06-21 00:04 |  | 1000 | 1000
2026-06-21 00:05 |  | 1000 | 1000
2026-06-21 00:06 |  | 1000 | 1000
2026-06-21 00:07 |  | 1000 | 1000
2026-06-21 00:08 |  | 1000 | 1000
2026-06-21 00:09 |  | 1000 | 1000
2026-06-21 00:10 |  | 1000 | 1000
2026-06-21 00:11 |  | 1000 | 1000
2026-06-21 00:12 |  | 1000 | 1000
2026-06-21 00:13 |  | 1000 | 1000
2026-06-21 00:14 |  | 1000 | 1000
2026-06-21 00:15 |  | 1000 | 1000
2026-06-21 00:16 |  | 1000 | 1000
2026-06-21 00:17 |  | 1000 | 1000
2026-06-21 00:18 |  | 1000 | 1000
2026-06-21 00:19 |  | 1000 | 1000
2026-06-21 00:20 |  | 1000 | 1000
2026-06-21 00:21 |  | 1000 | 1000
2026-06-21 00:22 |  | 1000 | 1000
2026-06-21 00:23 |  | 1000 | 1000
2026-06-21 00:24 |  | 1000 | 1000
2026-06-21 00:25 |  | 1000 | 1000
2026-06-21 00:26 |  | 1000 | 1000
2026-06-21 00:27 |  | 1000 | 1000
2026-06-21 00:28 |  | 1000 | 1000
2026-06-21 00:29 |  | 1000 | 1000
2026-06-21 00:30 |  | 1000 | 1000
2026-06-21 00:31 |  | 1000 | 1000
2026-06-21 00:32 |  | 1000 | 1000
2026-06-21 00:33 |  | 1000 | 1000
2026-06-21 00:34 |  | 1000 | 1000
2026-06-21 00:35 |  | 1000 | 1000
2026-06-21 00:36 |  | 1000 | 1000
2026-06-21 00:37 |  | 1000 | 1000
2026-06-21 00:38 |  | 1000 | 1000
2026-06-21 00:39 |  | 1000 | 1000
2026-06-21 00:40 |  | 1000 | 1000
2026-06-21 00:41 |  | 1000 | 1000
2026-06-21 00:42 |  | 1000 | 1000
2026-06-21 00:43 |  | 1000 | 1000
2026-06-21 00:44 |  | 1000 | 1000
2026-06-21 00:45 |  | 1000 | 1000
2026-06-21 00:46 |  | 1000 | 1000
2026-06-21 00:47 |  | 1000 | 1000
2026-06-21 00:48 |  | 1000 | 1000
2026-06-21 00:49 |  | 1000 | 1000
2026-06-21 00:50 |  | 1000 | 1000
2026-06-21 00:51 |  | 1000 | 1000
2026-06-21 00:52 |  | 1000 | 1000
2026-06-21 00:53 |  | 1000 | 1000
2026-06-21 00:54 |  | 1000 | 1000
2026-06-21 00:55 |  | 1000 | 1000
2026-06-21 00:56 |  | 1000 | 1000
2026-06-21 00:57 |  | 1000 | 1000
2026-06-21 00:58 |  | 1000 | 1000
2026-06-21 00:59 |  | 1000 | 1000
2026-06-21 01:00 |  | 1000 | 1000
2026-06-21 01:01 |  | 1000 | 1000
2026-06-21 01:02 |  | 1000 | 1000
2026-06-21 01:03 |  | 1000 | 1000
2026-06-21 01:04 |  | 1000 | 1000
2026-06-21 01:05 |  | 1000 | 1000
2026-06-21 01:06 |  | 1000 | 1000
2026-06-21 01:07 |  | 1000 | 1000
2026-06-21 01:08 |  | 1000 | 1000
2026-06-21 01:09 |  | 1000 | 1000
2026-06-21 01:10 |  | 1000 | 1000
2026-06-21 01:11 |  | 1000 | 1000
2026-06-21 01:12 |  | 1000 | 1000
2026-06-21 01:13 |  | 1000 | 1000
2026-06-21 01:14 |  | 1000 | 1000
2026-06-21 01:15 |  | 1000 | 1000
2026-06-21 01:16 |  | 1000 | 1000
2026-06-21 01:17 |  | 1000 | 1000
2026-06-21 01:18 |  | 1000 | 1000
2026-06-21 01:19 |  | 1000 | 1000
2026-06-21 01:20 |  | 1000 | 1000
2026-06-21 01:21 |  | 1000 | 1000
2026-06-21 01:22 |  | 1000 | 1000
2026-06-21 01:23 |  | 1000 | 1000
2026-06-21 01:24 |  | 1000 | 1000
2026-06-21 01:25 |  | 1000 | 1000
2026-06-21 01:26 |  | 1000 | 1000
2026-06-21 01:27 |  | 1000 | 1000
2026-06-21 01:28 |  | 1000 | 1000
2026-06-21 01:29 |  | 1000 | 1000
2026-06-21 01:30 |  | 1000 | 1000
2026-06-21 01:31 |  | 1000 | 1000
2026-06-21 01:32 |  | 1000 | 1000
2026-06-21 01:33 |  | 1000 | 1000
2026-06-21 01:34 |  | 1000 | 1000
2026-06-21 01:35 |  | 1000 | 1000
2026-06-21 01:36 |  | 1000 | 1000
2026-06-21 01:37 |  | 1000 | 1000
2026-06-21 01:38 |  | 1000 | 1000
2026-06-21 01:39 |  | 1000 | 1000
2026-06-21 01:40 |  | 1000 | 1000
2026-06-21 01:41 |  | 1000 | 1000
2026-06-21 01:42 |  | 1000 | 1000
2026-06-21 01:43 |  | 1000 | 1000
2026-06-21 01:44 |  | 1000 | 1000
2026-06-21 01:45 |  | 1000 | 1000
2026-06-21 01:46 |  | 1000 | 1000
2026-06-21 01:47 |  | 1000 | 1000
2026-06-21 01:48 |  | 1000 | 1000
2026-06-21 01:49 |  | 1000 | 1000
2026-06-21 01:50 |  | 1000 | 1000
2026-06-21 01:51 |  | 1000 | 1000
2026-06-21 01:52 |  | 1000 | 1000
2026-06-21 01:53 |  | 1000 | 1000
2026-06-21 01:54 |  | 1000 | 1000
2026-06-21 01:55 |  | 1000 | 1000
2026-06-21 01:56 |  | 1000 | 1000
2026-06-21 01:57 |  | 1000 | 1000
2026-06-21 01:58 |  | 1000 | 1000
2026-06-21 01:59 |  | 1000 | 1000
2026-06-21 02:00 |  | 1000 | 1000
2026-06-21 02:01 |  | 1000 | 1000
2026-06-21 02:02 |  | 1000 | 1000
2026-06-21 02:03 |  | 1000 | 1000
2026-06-21 02:04 |  | 1000 | 1000
2026-06-21 02:05 |  | 1000 | 1000
2026-06-21 02:06 |  | 1000 | 1000
2026-06-21 02:07 |  | 1000 | 1000
2026-06-21 02:08 |  | 1000 | 1000
2026-06-21 02:09 |  | 1000 | 1000
2026-06-21 02:10 |  | 1000 | 1000
2026-06-21 02:11 |  | 1000 | 1000
2026-06-21 02:12 |  | 1000 | 1000
2026-06-21 02:13 |  | 1000 | 1000
2026-06-21 02:14 |  | 1000 | 1000
2026-06-21 02:15 |  | 1000 | 1000
2026-06-21 02:16 |  | 1000 | 1000
2026-06-21 02:17 |  | 1000 | 1000
2026-06-21 02:18 |  | 1000 | 1000
2026-06-21 02:19 |  | 1000 | 1000
2026-06-21 02:20 |  | 1000 | 1000
2026-06-21 02:21 |  | 1000 | 1000
2026-06-21 02:22 |  | 1000 | 1000
2026-06-21 02:23 |  | 1000 | 1000
2026-06-21 02:24 |  | 1000 | 1000
2026-06-21 02:25 |  | 1000 | 1000
2026-06-21 02:26 |  | 1000 | 1000
2026-06-21 02:27 |  | 1000 | 1000
2026-06-21 02:28 |  | 1000 | 1000
2026-06-21 02:29 |  | 1000 | 1000
2026-06-21 02:30 |  | 1000 | 1000
2026-06-21 02:31 |  | 1000 | 1000
2026-06-21 02:32 |  | 1000 | 1000
2026-06-21 02:33 |  | 1000 | 1000
2026-06-21 02:34 |  | 1000 | 1000
2026-06-21 02:35 |  | 1000 | 1000
2026-06-21 02:36 |  | 1000 | 1000
2026-06-21 02:37 |  | 1000 | 1000
2026-06-21 02:38 |  | 1000 | 1000
2026-06-21 02:39 |  | 1000 | 1000
2026-06-21 02:40 |  | 1000 | 1000
2026-06-21 02:41 |  | 1000 | 1000
2026-06-21 02:42 |  | 1000 | 1000
2026-06-21 02:43 |  | 1000 | 1000
2026-06-21 02:44 |  | 1000 | 1000
2026-06-21 02:45 |  | 1000 | 1000
2026-06-21 02:46 |  | 1000 | 1000
2026-06-21 02:47 |  | 1000 | 1000
2026-06-21 02:48 |  | 1000 | 1000
2026-06-21 02:49 |  | 1000 | 1000
2026-06-21 02:50 |  | 1000 | 1000
2026-06-21 02:51 |  | 1000 | 1000
2026-06-21 02:52 |  | 1000 | 1000
2026-06-21 02:53 |  | 1000 | 1000
2026-06-21 02:54 |  | 1000 | 1000
2026-06-21 02:55 |  | 1000 | 1000
2026-06-21 02:56 |  | 1000 | 1000
2026-06-21 02:57 |  | 1000 | 1000
2026-06-21 02:58 |  | 1000 | 1000
2026-06-21 02:59 |  | 1000 | 1000
2026-06-21 03:00 |  | 1000 | 1000
2026-06-21 03:01 |  | 1000 | 1000
2026-06-21 03:02 |  | 1000 | 1000
2026-06-21 03:03 |  | 1000 | 1000
2026-06-21 03:04 |  | 1000 | 1000
2026-06-21 03:05 |  | 1000 | 1000
2026-06-21 03:06 |  | 1000 | 1000
2026-06-21 03:07 |  | 1000 | 1000
2026-06-21 03:08 |  | 1000 | 1000
2026-06-21 03:09 |  | 1000 | 1000
2026-06-21 03:10 |  | 1000 | 1000
2026-06-21 03:11 |  | 1000 | 1000
2026-06-21 03:12 |  | 1000 | 1000
2026-06-21 03:13 |  | 1000 | 1000
2026-06-21 03:14 |  | 1000 | 1000
2026-06-21 03:15 |  | 1000 | 1000
2026-06-21 03:16 |  | 1000 | 1000
2026-06-21 03:17 |  | 1000 | 1000
2026-06-21 03:18 |  | 1000 | 1000
2026-06-21 03:19 |  | 1000 | 1000
2026-06-21 03:20 |  | 1000 | 1000
2026-06-21 03:21 |  | 1000 | 1000
2026-06-21 03:22 |  | 1000 | 1000
2026-06-21 03:23 |  | 1000 | 1000
2026-06-21 03:24 |  | 1000 | 1000
2026-06-21 03:25 |  | 1000 | 1000
2026-06-21 03:26 |  | 1000 | 1000
2026-06-21 03:27 |  | 1000 | 1000
2026-06-21 03:28 |  | 1000 | 1000
2026-06-21 03:29 |  | 1000 | 1000
2026-06-21 03:30 |  | 1000 | 1000
2026-06-21 03:31 |  | 1000 | 1000
2026-06-21 03:32 |  | 1000 | 1000
2026-06-21 03:33 |  | 1000 | 1000
2026-06-21 03:34 |  | 1000 | 1000
2026-06-21 03:35 |  | 1000 | 1000
2026-06-21 03:36 |  | 1000 | 1000
2026-06-21 03:37 |  | 1000 | 1000
2026-06-21 03:38 |  | 1000 | 1000
2026-06-21 03:39 |  | 1000 | 1000
2026-06-21 03:40 |  | 1000 | 1000
2026-06-21 03:41 |  | 1000 | 1000
2026-06-21 03:42 |  | 1000 | 1000
2026-06-21 03:43 |  | 1000 | 1000
2026-06-21 03:44 |  | 1000 | 1000
2026-06-21 03:45 |  | 1000 | 1000
2026-06-21 03:46 |  | 1000 | 1000
2026-06-21 03:47 |  | 1000 | 1000
2026-06-21 03:48 |  | 1000 | 1000
2026-06-21 03:49 |  | 1000 | 1000
2026-06-21 03:50 |  | 1000 | 1000
2026-06-21 03:51 |  | 1000 | 1000
2026-06-21 03:52 |  | 1000 | 1000
2026-06-21 03:53 |  | 1000 | 1000
2026-06-21 03:54 |  | 1000 | 1000
2026-06-21 03:55 |  | 1000 | 1000
2026-06-21 03:56 |  | 1000 | 1000
2026-06-21 03:57 |  | 1000 | 1000
2026-06-21 03:58 |  | 1000 | 1000
2026-06-21 03:59 |  | 1000 | 1000
2026-06-21 04:00 |  | 1000 | 1000
2026-06-21 04:01 |  | 1000 | 1000
2026-06-21 04:02 |  | 1000 | 1000
2026-06-21 04:03 |  | 1000 | 1000
2026-06-21 04:04 |  | 1000 | 1000
2026-06-21 04:05 |  | 1000 | 1000
2026-06-21 04:06 |  | 1000 | 1000
2026-06-21 04:07 |  | 1000 | 1000
2026-06-21 04:08 |  | 1000 | 1000
2026-06-21 04:09 |  | 1000 | 1000
2026-06-21 04:10 |  | 1000 | 1000
2026-06-21 04:11 |  | 1000 | 1000
2026-06-21 04:12 |  | 1000 | 1000
2026-06-21 04:13 |  | 1000 | 1000
2026-06-21 04:14 |  | 1000 | 1000
2026-06-21 04:15 |  | 1000 | 1000
2026-06-21 04:16 |  | 1000 | 1000
2026-06-21 04:17 |  | 1000 | 1000
2026-06-21 04:18 |  | 1000 | 1000
2026-06-21 04:19 |  | 1000 | 1000
2026-06-21 04:20 |  | 1000 | 1000
2026-06-21 04:21 |  | 1000 | 1000
2026-06-21 04:22 |  | 1000 | 1000
2026-06-21 04:23 |  | 1000 | 1000
2026-06-21 04:24 |  | 1000 | 1000
2026-06-21 04:25 |  | 1000 | 1000
2026-06-21 04:26 |  | 1000 | 1000
2026-06-21 04:27 |  | 1000 | 1000
2026-06-21 04:28 |  | 1000 | 1000
2026-06-21 04:29 |  | 1000 | 1000
2026-06-21 04:30 |  | 1000 | 1000
2026-06-21 04:31 |  | 1000 | 1000
2026-06-21 04:32 |  | 1000 | 1000
2026-06-21 04:33 |  | 1000 | 1000
2026-06-21 04:34 |  | 1000 | 1000
2026-06-21 04:35 |  | 1000 | 1000
2026-06-21 04:36 |  | 1000 | 1000
2026-06-21 04:37 |  | 1000 | 1000
2026-06-21 04:38 |  | 1000 | 1000
2026-06-21 04:39 |  | 1000 | 1000
2026-06-21 04:40 |  | 1000 | 1000
2026-06-21 04:41 |  | 1000 | 1000
2026-06-21 04:42 |  | 1000 | 1000
2026-06-21 04:43 |  | 1000 | 1000
2026-06-21 04:44 |  | 1000 | 1000
2026-06-21 04:45 |  | 1000 | 1000
2026-06-21 04:46 |  | 1000 | 1000
2026-06-21 04:47 |  | 1000 | 1000
2026-06-21 04:48 |  | 1000 | 1000
2026-06-21 04:49 |  | 1000 | 1000
2026-06-21 04:50 |  | 1000 | 1000
2026-06-21 04:51 |  | 1000 | 1000
2026-06-21 04:52 |  | 1000 | 1000
2026-06-21 04:53 |  | 1000 | 1000
2026-06-21 04:54 |  | 1000 | 1000
2026-06-21 04:55 |  | 1000 | 1000
2026-06-21 04:56 |  | 1000 | 1000
2026-06-21 04:57 |  | 1000 | 1000
2026-06-21 04:58 |  | 1000 | 1000
2026-06-21 04:59 |  | 1000 | 1000
2026-06-21 05:00 |  | 1000 | 1000
2026-06-21 05:01 |  | 1000 | 1000
2026-06-21 05:02 |  | 1000 | 1000
2026-06-21 05:03 |  | 1000 | 1000
2026-06-21 05:04 |  | 1000 | 1000
2026-06-21 05:05 |  | 1000 | 1000
2026-06-21 05:06 |  | 1000 | 1000
2026-06-21 05:07 |  | 1000 | 1000
2026-06-21 05:08 |  | 1000 | 1000
2026-06-21 05:09 |  | 1000 | 1000
2026-06-21 05:10 |  | 1000 | 1000
2026-06-21 05:11 |  | 1000 | 1000
2026-06-21 05:12 |  | 1000 | 1000
2026-06-21 05:13 |  | 1000 | 1000
2026-06-21 05:14 |  | 1000 | 1000
2026-06-21 05:15 |  | 1000 | 1000
2026-06-21 05:16 |  | 1000 | 1000
2026-06-21 05:17 |  | 1000 | 1000
2026-06-21 05:18 |  | 1000 | 1000
2026-06-21 05:19 |  | 1000 | 1000
2026-06-21 05:20 |  | 1000 | 1000
2026-06-21 05:21 |  | 1000 | 1000
2026-06-21 05:22 |  | 1000 | 1000
2026-06-21 05:23 |  | 1000 | 1000
2026-06-21 05:24 |  | 1000 | 1000
2026-06-21 05:25 |  | 1000 | 1000
2026-06-21 05:26 |  | 1000 | 1000
2026-06-21 05:27 |  | 1000 | 1000
2026-06-21 05:28 |  | 1000 | 1000
2026-06-21 05:29 |  | 1000 | 1000
2026-06-21 05:30 |  | 1000 | 1000
2026-06-21 05:31 |  | 1000 | 1000
2026-06-21 05:32 |  | 1000 | 1000
2026-06-21 05:33 |  | 1000 | 1000
2026-06-21 05:34 |  | 1000 | 1000
2026-06-21 05:35 |  | 1000 | 1000
2026-06-21 05:36 |  | 1000 | 1000
2026-06-21 05:37 |  | 1000 | 1000
2026-06-21 05:38 |  | 1000 | 1000
2026-06-21 05:39 |  | 1000 | 1000
2026-06-21 05:40 |  | 1000 | 1000
2026-06-21 05:41 |  | 1000 | 1000
2026-06-21 05:42 |  | 1000 | 1000
2026-06-21 05:43 |  | 1000 | 1000
2026-06-21 05:44 |  | 1000 | 1000
2026-06-21 05:45 |  | 1000 | 1000
2026-06-21 05:46 |  | 1000 | 1000
2026-06-21 05:47 |  | 1000 | 1000
2026-06-21 05:48 |  | 1000 | 1000
2026-06-21 05:49 |  | 1000 | 1000
2026-06-21 05:50 |  | 1000 | 1000
2026-06-21 05:51 |  | 1000 | 1000
2026-06-21 05:52 |  | 1000 | 1000
2026-06-21 05:53 |  | 1000 | 1000
2026-06-21 05:54 |  | 1000 | 1000
2026-06-21 05:55 |  | 1000 | 1000
2026-06-21 05:56 |  | 1000 | 1000
2026-06-21 05:57 |  | 1000 | 1000
2026-06-21 05:58 |  | 1000 | 1000
2026-06-21 05:59 |  | 1000 | 1000
2026-06-21 06:00 |  | 1000 | 1000
2026-06-21 06:01 |  | 1000 | 1000
2026-06-21 06:02 |  | 1000 | 1000
2026-06-21 06:03 |  | 1000 | 1000
2026-06-21 06:04 |  | 1000 | 1000
2026-06-21 06:05 |  | 1000 | 1000
2026-06-21 06:06 |  | 1000 | 1000
2026-06-21 06:07 |  | 1000 | 1000
2026-06-21 06:08 |  | 1000 | 1000
2026-06-21 06:09 |  | 1000 | 1000
2026-06-21 06:10 |  | 1000 | 1000
2026-06-21 06:11 |  | 1000 | 1000
2026-06-21 06:12 |  | 1000 | 1000
2026-06-21 06:13 |  | 1000 | 1000
2026-06-21 06:14 |  | 1000 | 1000
2026-06-21 06:15 |  | 1000 | 1000
2026-06-21 06:16 |  | 1000 | 1000
2026-06-21 06:17 |  | 1000 | 1000
2026-06-21 06:18 |  | 1000 | 1000
2026-06-21 06:19 |  | 1000 | 1000
2026-06-21 06:20 |  | 1000 | 1000
2026-06-21 06:21 |  | 1000 | 1000
2026-06-21 06:22 |  | 1000 | 1000
2026-06-21 06:23 |  | 1000 | 1000
2026-06-21 06:24 |  | 1000 | 1000
2026-06-21 06:25 |  | 1000 | 1000
2026-06-21 06:26 |  | 1000 | 1000
2026-06-21 06:27 |  | 1000 | 1000
2026-06-21 06:28 |  | 1000 | 1000
2026-06-21 06:29 |  | 1000 | 1000
2026-06-21 06:30 |  | 1000 | 1000
2026-06-21 06:31 |  | 1000 | 1000
2026-06-21 06:32 |  | 1000 | 1000
2026-06-21 06:33 |  | 1000 | 1000
2026-06-21 06:34 |  | 1000 | 1000
2026-06-21 06:35 |  | 1000 | 1000
2026-06-21 06:36 |  | 1000 | 1000
2026-06-21 06:37 |  | 1000 | 1000
2026-06-21 06:38 |  | 1000 | 1000
2026-06-21 06:39 |  | 1000 | 1000
2026-06-21 06:40 |  | 1000 | 1000
2026-06-21 06:41 |  | 1000 | 1000
2026-06-21 06:42 |  | 1000 | 1000
2026-06-21 06:43 |  | 1000 | 1000
2026-06-21 06:44 |  | 1000 | 1000
2026-06-21 06:45 |  | 1000 | 1000
2026-06-21 06:46 |  | 1000 | 1000
2026-06-21 06:47 |  | 1000 | 1000
2026-06-21 06:48 |  | 1000 | 1000
2026-06-21 06:49 |  | 1000 | 1000
2026-06-21 06:50 |  | 1000 | 1000
2026-06-21 06:51 |  | 1000 | 1000
2026-06-21 06:52 |  | 1000 | 1000
2026-06-21 06:53 |  | 1000 | 1000
2026-06-21 06:54 |  | 1000 | 1000
2026-06-21 06:55 |  | 1000 | 1000
2026-06-21 06:56 |  | 1000 | 1000
2026-06-21 06:57 |  | 1000 | 1000
2026-06-21 06:58 |  | 1000 | 1000
2026-06-21 06:59 |  | 1000 | 1000
2026-06-21 07:00 |  | 1000 | 1000
2026-06-21 07:01 |  | 1000 | 1000
2026-06-21 07:02 |  | 1000 | 1000
2026-06-21 07:03 |  | 1000 | 1000
2026-06-21 07:04 |  | 1000 | 1000
2026-06-21 07:05 |  | 1000 | 1000
2026-06-21 07:06 |  | 1000 | 1000
2026-06-21 07:07 |  | 1000 | 1000
2026-06-21 07:08 |  | 1000 | 1000
2026-06-21 07:09 |  | 1000 | 1000
2026-06-21 07:10 |  | 1000 | 1000
2026-06-21 07:11 |  | 1000 | 1000
2026-06-21 07:12 |  | 1000 | 1000
2026-06-21 07:13 |  | 1000 | 1000
2026-06-21 07:14 |  | 1000 | 1000
2026-06-21 07:15 |  | 1000 | 1000
2026-06-21 07:16 |  | 1000 | 1000
2026-06-21 07:17 |  | 1000 | 1000
2026-06-21 07:18 |  | 1000 | 1000
2026-06-21 07:19 |  | 1000 | 1000
2026-06-21 07:20 |  | 1000 | 1000
2026-06-21 07:21 |  | 1000 | 1000
2026-06-21 07:22 |  | 1000 | 1000
2026-06-21 07:23 |  | 1000 | 1000
2026-06-21 07:24 |  | 1000 | 1000
2026-06-21 07:25 |  | 1000 | 1000
2026-06-21 07:26 |  | 1000 | 1000
2026-06-21 07:27 |  | 1000 | 1000
2026-06-21 07:28 |  | 1000 | 1000
2026-06-21 07:29 |  | 1000 | 1000
2026-06-21 07:30 |  | 1000 | 1000
2026-06-21 07:31 |  | 1000 | 1000
2026-06-21 07:32 |  | 1000 | 1000
2026-06-21 07:33 |  | 1000 | 1000
2026-06-21 07:34 |  | 1000 | 1000
2026-06-21 07:35 |  | 1000 | 1000
2026-06-21 07:36 |  | 1000 | 1000
2026-06-21 07:37 |  | 1000 | 1000
2026-06-21 07:38 |  | 1000 | 1000
2026-06-21 07:39 |  | 1000 | 1000
2026-06-21 07:40 |  | 1000 | 1000
2026-06-21 07:41 |  | 1000 | 1000
2026-06-21 07:42 |  | 1000 | 1000
2026-06-21 07:43 |  | 1000 | 1000
2026-06-21 07:44 |  | 1000 | 1000
2026-06-21 07:45 |  | 1000 | 1000
2026-06-21 07:46 |  | 1000 | 1000
2026-06-21 07:47 |  | 1000 | 1000
2026-06-21 07:48 |  | 1000 | 1000
2026-06-21 07:49 |  | 1000 | 1000
2026-06-21 07:50 |  | 1000 | 1000
2026-06-21 07:51 |  | 1000 | 1000
2026-06-21 07:52 |  | 1000 | 1000
2026-06-21 07:53 |  | 1000 | 1000
2026-06-21 07:54 |  | 1000 | 1000
2026-06-21 07:55 |  | 1000 | 1000
2026-06-21 07:56 |  | 1000 | 1000
2026-06-21 07:57 |  | 1000 | 1000
2026-06-21 07:58 |  | 1000 | 1000
2026-06-21 07:59 |  | 1000 | 1000
2026-06-21 08:00 |  | 1000 | 1000
2026-06-21 08:01 |  | 1000 | 1000
2026-06-21 08:02 |  | 1000 | 1000
2026-06-21 08:03 |  | 1000 | 1000
2026-06-21 08:04 |  | 1000 | 1000
2026-06-21 08:05 |  | 1000 | 1000
2026-06-21 08:06 |  | 1000 | 1000
2026-06-21 08:07 |  | 1000 | 1000
2026-06-21 08:08 |  | 1000 | 1000
2026-06-21 08:09 |  | 1000 | 1000
2026-06-21 08:10 |  | 1000 | 1000
2026-06-21 08:11 |  | 1000 | 1000
2026-06-21 08:12 |  | 1000 | 1000
2026-06-21 08:13 |  | 1000 | 1000
2026-06-21 08:14 |  | 1000 | 1000
2026-06-21 08:15 |  | 1000 | 1000
2026-06-21 08:16 |  | 1000 | 1000
2026-06-21 08:17 |  | 1000 | 1000
2026-06-21 08:18 |  | 1000 | 1000
2026-06-21 08:19 |  | 1000 | 1000
2026-06-21 08:20 |  | 1000 | 1000
2026-06-21 08:21 |  | 1000 | 1000
2026-06-21 08:22 |  | 1000 | 1000
2026-06-21 08:23 |  | 1000 | 1000
2026-06-21 08:24 |  | 1000 | 1000
2026-06-21 08:25 |  | 1000 | 1000
2026-06-21 08:26 |  | 1000 | 1000
2026-06-21 08:27 |  | 1000 | 1000
2026-06-21 08:28 |  | 1000 | 1000
2026-06-21 08:29 |  | 1000 | 1000
2026-06-21 08:30 |  | 1000 | 1000
2026-06-21 08:31 |  | 1000 | 1000
2026-06-21 08:32 |  | 1000 | 1000
2026-06-21 08:33 |  | 1000 | 1000
2026-06-21 08:34 |  | 1000 | 1000
2026-06-21 08:35 |  | 1000 | 1000
2026-06-21 08:36 |  | 1000 | 1000
2026-06-21 08:37 |  | 1000 | 1000
2026-06-21 08:38 |  | 1000 | 1000
2026-06-21 08:39 |  | 1000 | 1000
2026-06-21 08:40 |  | 1000 | 1000
2026-06-21 08:41 |  | 1000 | 1000
2026-06-21 08:42 |  | 1000 | 1000
2026-06-21 08:43 |  | 1000 | 1000
2026-06-21 08:44 |  | 1000 | 1000
2026-06-21 08:45 |  | 1000 | 1000
2026-06-21 08:46 |  | 1000 | 1000
2026-06-21 08:47 |  | 1000 | 1000
2026-06-21 08:48 |  | 1000 | 1000
2026-06-21 08:49 |  | 1000 | 1000
2026-06-21 08:50 |  | 1000 | 1000
2026-06-21 08:51 |  | 1000 | 1000
2026-06-21 08:52 |  | 1000 | 1000
2026-06-21 08:53 |  | 1000 | 1000
2026-06-21 08:54 |  | 1000 | 1000
2026-06-21 08:55 |  | 1000 | 1000
2026-06-21 08:56 |  | 1000 | 1000
2026-06-21 08:57 |  | 1000 | 1000
2026-06-21 08:58 |  | 1000 | 1000
2026-06-21 08:59 |  | 1000 | 1000
2026-06-21 09:00 |  | 1000 | 1000
2026-06-21 09:01 |  | 1000 | 1000
2026-06-21 09:02 |  | 1000 | 1000
2026-06-21 09:03 |  | 1000 | 1000
2026-06-21 09:04 |  | 1000 | 1000
2026-06-21 09:05 |  | 1000 | 1000
2026-06-21 09:06 |  | 1000 | 1000
2026-06-21 09:07 |  | 1000 | 1000
2026-06-21 09:08 |  | 1000 | 1000
2026-06-21 09:09 |  | 1000 | 1000
2026-06-21 09:10 |  | 1000 | 1000
2026-06-21 09:11 |  | 1000 | 1000
2026-06-21 09:12 |  | 1000 | 1000
2026-06-21 09:13 |  | 1000 | 1000
2026-06-21 09:14 |  | 1000 | 1000
2026-06-21 09:15 |  | 1000 | 1000
2026-06-21 09:16 |  | 1000 | 1000
2026-06-21 09:17 |  | 1000 | 1000
2026-06-21 09:18 |  | 1000 | 1000
2026-06-21 09:19 |  | 1000 | 1000
2026-06-21 09:20 |  | 1000 | 1000
2026-06-21 09:21 |  | 1000 | 1000
2026-06-21 09:22 |  | 1000 | 1000
2026-06-21 09:23 |  | 1000 | 1000
2026-06-21 09:24 |  | 1000 | 1000
2026-06-21 09:25 |  | 1000 | 1000
2026-06-21 09:26 |  | 1000 | 1000
2026-06-21 09:27 |  | 1000 | 1000
2026-06-21 09:28 |  | 1000 | 1000
2026-06-21 09:29 |  | 1000 | 1000
2026-06-21 09:30 |  | 1000 | 1000
2026-06-21 09:31 |  | 1000 | 1000
2026-06-21 09:32 |  | 1000 | 1000
2026-06-21 09:33 |  | 1000 | 1000
2026-06-21 09:34 |  | 1000 | 1000
2026-06-21 09:35 |  | 1000 | 1000
2026-06-21 09:36 |  | 1000 | 1000
2026-06-21 09:37 |  | 1000 | 1000
2026-06-21 09:38 |  | 1000 | 1000
2026-06-21 09:39 |  | 1000 | 1000
2026-06-21 09:40 |  | 1000 | 1000
2026-06-21 09:41 |  | 1000 | 1000
2026-06-21 09:42 |  | 1000 | 1000
2026-06-21 09:43 |  | 1000 | 1000
2026-06-21 09:44 |  | 1000 | 1000
2026-06-21 09:45 |  | 1000 | 1000
2026-06-21 09:46 |  | 1000 | 1000
2026-06-21 09:47 |  | 1000 | 1000
2026-06-21 09:48 |  | 1000 | 1000
2026-06-21 09:49 |  | 1000 | 1000
2026-06-21 09:50 |  | 1000 | 1000
2026-06-21 09:51 |  | 1000 | 1000
2026-06-21 09:52 |  | 1000 | 1000
2026-06-21 09:53 |  | 1000 | 1000
2026-06-21 09:54 |  | 1000 | 1000
2026-06-21 09:55 |  | 1000 | 1000
2026-06-21 09:56 |  | 1000 | 1000
2026-06-21 09:57 |  | 1000 | 1000
2026-06-21 09:58 |  | 1000 | 1000
2026-06-21 09:59 |  | 1000 | 1000
2026-06-21 10:00 |  | 1000 | 1000
2026-06-21 10:01 |  | 1000 | 1000
2026-06-21 10:02 |  | 1000 | 1000
2026-06-21 10:03 |  | 1000 | 1000
2026-06-21 10:04 |  | 1000 | 1000
2026-06-21 10:05 |  | 1000 | 1000
2026-06-21 10:06 |  | 1000 | 1000
2026-06-21 10:07 |  | 1000 | 1000
2026-06-21 10:08 |  | 1000 | 1000
2026-06-21 10:09 |  | 1000 | 1000
2026-06-21 10:10 |  | 1000 | 1000
2026-06-21 10:11 |  | 1000 | 1000
2026-06-21 10:12 |  | 1000 | 1000
2026-06-21 10:13 |  | 1000 | 1000
2026-06-21 10:14 |  | 1000 | 1000
2026-06-21 10:15 |  | 1000 | 1000
2026-06-21 10:16 |  | 1000 | 1000
2026-06-21 10:17 |  | 1000 | 1000
2026-06-21 10:18 |  | 1000 | 1000
2026-06-21 10:19 |  | 1000 | 1000
2026-06-21 10:20 |  | 1000 | 1000
2026-06-21 10:21 |  | 1000 | 1000
2026-06-21 10:22 |  | 1000 | 1000
2026-06-21 10:23 |  | 1000 | 1000
2026-06-21 10:24 |  | 1000 | 1000
2026-06-21 10:25 |  | 1000 | 1000
2026-06-21 10:26 |  | 1000 | 1000
2026-06-21 10:27 |  | 1000 | 1000
2026-06-21 10:28 |  | 1000 | 1000
2026-06-21 10:29 |  | 1000 | 1000
2026-06-21 10:30 |  | 1000 | 1000
2026-06-21 10:31 |  | 1000 | 1000
2026-06-21 10:32 |  | 1000 | 1000
2026-06-21 10:33 |  | 1000 | 1000
2026-06-21 10:34 |  | 1000 | 1000
2026-06-21 10:35 |  | 1000 | 1000
2026-06-21 10:36 |  | 1000 | 1000
2026-06-21 10:37 |  | 1000 | 1000
2026-06-21 10:38 |  | 1000 | 1000
2026-06-21 10:39 |  | 1000 | 1000
2026-06-21 10:40 |  | 1000 | 1000
2026-06-21 10:41 |  | 1000 | 1000
2026-06-21 10:42 |  | 1000 | 1000
2026-06-21 10:43 |  | 1000 | 1000
2026-06-21 10:44 |  | 1000 | 1000
2026-06-21 10:45 |  | 1000 | 1000
2026-06-21 10:46 |  | 1000 | 1000
2026-06-21 10:47 |  | 1000 | 1000
2026-06-21 10:48 |  | 1000 | 1000
2026-06-21 10:49 |  | 1000 | 1000
2026-06-21 10:50 |  | 1000 | 1000
2026-06-21 10:51 |  | 1000 | 1000
2026-06-21 10:52 |  | 1000 | 1000
2026-06-21 10:53 |  | 1000 | 1000
2026-06-21 10:54 |  | 1000 | 1000
2026-06-21 10:55 |  | 1000 | 1000
2026-06-21 10:56 |  | 1000 | 1000
2026-06-21 10:57 |  | 1000 | 1000
2026-06-21 10:58 |  | 1000 | 1000
2026-06-21 10:59 |  | 1000 | 1000
2026-06-21 11:00 |  | 1000 | 1000
2026-06-21 11:01 |  | 1000 | 1000
2026-06-21 11:02 |  | 1000 | 1000
2026-06-21 11:03 |  | 1000 | 1000
2026-06-21 11:04 |  | 1000 | 1000
2026-06-21 11:05 |  | 1000 | 1000
2026-06-21 11:06 |  | 1000 | 1000
2026-06-21 11:07 |  | 1000 | 1000
2026-06-21 11:08 |  | 1000 | 1000
2026-06-21 11:09 |  | 1000 | 1000
2026-06-21 11:10 |  | 1000 | 1000
2026-06-21 11:11 |  | 1000 | 1000
2026-06-21 11:12 |  | 1000 | 1000
2026-06-21 11:13 |  | 1000 | 1000
2026-06-21 11:14 |  | 1000 | 1000
2026-06-21 11:15 |  | 1000 | 1000
2026-06-21 11:16 |  | 1000 | 1000
2026-06-21 11:17 |  | 1000 | 1000
2026-06-21 11:18 |  | 1000 | 1000
2026-06-21 11:19 |  | 1000 | 1000
2026-06-21 11:20 |  | 1000 | 1000
2026-06-21 11:21 |  | 1000 | 1000
2026-06-21 11:22 |  | 1000 | 1000
2026-06-21 11:23 |  | 1000 | 1000
2026-06-21 11:24 |  | 1000 | 1000
2026-06-21 11:25 |  | 1000 | 1000
2026-06-21 11:26 |  | 1000 | 1000
2026-06-21 11:27 |  | 1000 | 1000
2026-06-21 11:28 |  | 1000 | 1000
2026-06-21 11:29 |  | 1000 | 1000
2026-06-21 11:30 |  | 1000 | 1000
2026-06-21 11:31 |  | 1000 | 1000
2026-06-21 11:32 |  | 1000 | 1000
2026-06-21 11:33 |  | 1000 | 1000
2026-06-21 11:34 |  | 1000 | 1000
2026-06-21 11:35 |  | 1000 | 1000
2026-06-21 11:36 |  | 1000 | 1000
2026-06-21 11:37 |  | 1000 | 1000
2026-06-21 11:38 |  | 1000 | 1000
2026-06-21 11:39 |  | 1000 | 1000
2026-06-21 11:40 |  | 1000 | 1000
2026-06-21 11:41 |  | 1000 | 1000
2026-06-21 11:42 |  | 1000 | 1000
2026-06-21 11:43 |  | 1000 | 1000
2026-06-21 11:44 |  | 1000 | 1000
2026-06-21 11:45 |  | 1000 | 1000
2026-06-21 11:46 |  | 1000 | 1000
2026-06-21 11:47 |  | 1000 | 1000
2026-06-21 11:48 |  | 1000 | 1000
2026-06-21 11:49 |  | 1000 | 1000
2026-06-21 11:50 |  | 1000 | 1000
2026-06-21 11:51 |  | 1000 | 1000
2026-06-21 11:52 |  | 1000 | 1000
2026-06-21 11:53 |  | 1000 | 1000
2026-06-21 11:54 |  | 1000 | 1000
2026-06-21 11:55 |  | 1000 | 1000
2026-06-21 11:56 |  | 1000 | 1000
2026-06-21 11:57 |  | 1000 | 1000
2026-06-21 11:58 |  | 1000 | 1000
2026-06-21 11:59 |  | 1000 | 1000
2026-06-21 12:00 |  | 1000 | 1000
2026-06-21 12:01 |  | 1000 | 1000
2026-06-21 12:02 |  | 1000 | 1000
2026-06-21 12:03 |  | 1000 | 1000
2026-06-21 12:04 |  | 1000 | 1000
2026-06-21 12:05 |  | 1000 | 1000
2026-06-21 12:06 |  | 1000 | 1000
2026-06-21 12:07 |  | 1000 | 1000
2026-06-21 12:08 |  | 1000 | 1000
2026-06-21 12:09 |  | 1000 | 1000
2026-06-21 12:10 |  | 1000 | 1000
2026-06-21 12:11 |  | 1000 | 1000
2026-06-21 12:12 |  | 1000 | 1000
2026-06-21 12:13 |  | 1000 | 1000
2026-06-21 12:14 |  | 1000 | 1000
2026-06-21 12:15 |  | 1000 | 1000
2026-06-21 12:16 |  | 1000 | 1000
2026-06-21 12:17 |  | 1000 | 1000
2026-06-21 12:18 |  | 1000 | 1000
2026-06-21 12:19 |  | 1000 | 1000
2026-06-21 12:20 |  | 1000 | 1000
2026-06-21 12:21 |  | 1000 | 1000
2026-06-21 12:22 |  | 1000 | 1000
2026-06-21 12:23 |  | 1000 | 1000
2026-06-21 12:24 |  | 1000 | 1000
2026-06-21 12:25 |  | 1000 | 1000
2026-06-21 12:26 |  | 1000 | 1000
2026-06-21 12:27 |  | 1000 | 1000
2026-06-21 12:28 |  | 1000 | 1000
2026-06-21 12:29 |  | 1000 | 1000
2026-06-21 12:30 |  | 1000 | 1000
2026-06-21 12:31 |  | 1000 | 1000
2026-06-21 12:32 |  | 1000 | 1000
2026-06-21 12:33 |  | 1000 | 1000
2026-06-21 12:34 |  | 1000 | 1000
2026-06-21 12:35 |  | 1000 | 1000
2026-06-21 12:36 |  | 1000 | 1000
2026-06-21 12:37 |  | 1000 | 1000
2026-06-21 12:38 |  | 1000 | 1000
2026-06-21 12:39 |  | 1000 | 1000
2026-06-21 12:40 |  | 1000 | 1000
2026-06-21 12:41 |  | 1000 | 1000
2026-06-21 12:42 |  | 1000 | 1000
2026-06-21 12:43 |  | 1000 | 1000
2026-06-21 12:44 |  | 1000 | 1000
2026-06-21 12:45 |  | 1000 | 1000
2026-06-21 12:46 |  | 1000 | 1000
2026-06-21 12:47 |  | 1000 | 1000
2026-06-21 12:48 |  | 1000 | 1000
2026-06-21 12:49 |  | 1000 | 1000
2026-06-21 12:50 |  | 1000 | 1000
2026-06-21 12:51 |  | 1000 | 1000
2026-06-21 12:52 |  | 1000 | 1000
2026-06-21 12:53 |  | 1000 | 1000
2026-06-21 12:54 |  | 1000 | 1000
2026-06-21 12:55 |  | 1000 | 1000
2026-06-21 12:56 |  | 1000 | 1000
2026-06-21 12:57 |  | 1000 | 1000
2026-06-21 12:58 |  | 1000 | 1000
2026-06-21 12:59 |  | 1000 | 1000
2026-06-21 13:00 |  | 1000 | 1000
2026-06-21 13:01 |  | 1000 | 1000
2026-06-21 13:02 |  | 1000 | 1000
2026-06-21 13:03 |  | 1000 | 1000
2026-06-21 13:04 |  | 1000 | 1000
2026-06-21 13:05 |  | 1000 | 1000
2026-06-21 13:06 |  | 1000 | 1000
2026-06-21 13:07 |  | 1000 | 1000
2026-06-21 13:08 |  | 1000 | 1000
2026-06-21 13:09 |  | 1000 | 1000
2026-06-21 13:10 |  | 1000 | 1000
2026-06-21 13:11 |  | 1000 | 1000
2026-06-21 13:12 |  | 1000 | 1000
2026-06-21 13:13 |  | 1000 | 1000
2026-06-21 13:14 |  | 1000 | 1000
2026-06-21 13:15 |  | 1000 | 1000
2026-06-21 13:16 |  | 1000 | 1000
2026-06-21 13:17 |  | 1000 | 1000
2026-06-21 13:18 |  | 1000 | 1000
2026-06-21 13:19 |  | 1000 | 1000
2026-06-21 13:20 |  | 1000 | 1000
2026-06-21 13:21 |  | 1000 | 1000
2026-06-21 13:22 |  | 1000 | 1000
2026-06-21 13:23 |  | 1000 | 1000
2026-06-21 13:24 |  | 1000 | 1000
2026-06-21 13:25 |  | 1000 | 1000
2026-06-21 13:26 |  | 1000 | 1000
2026-06-21 13:27 |  | 1000 | 1000
2026-06-21 13:28 |  | 1000 | 1000
2026-06-21 13:29 |  | 1000 | 1000
2026-06-21 13:30 |  | 1000 | 1000
2026-06-21 13:31 |  | 1000 | 1000
2026-06-21 13:32 |  | 1000 | 1000
2026-06-21 13:33 |  | 1000 | 1000
2026-06-21 13:34 |  | 1000 | 1000
2026-06-21 13:35 |  | 1000 | 1000
2026-06-21 13:36 |  | 1000 | 1000
2026-06-21 13:37 |  | 1000 | 1000
2026-06-21 13:38 |  | 1000 | 1000
2026-06-21 13:39 |  | 1000 | 1000
2026-06-21 13:40 |  | 1000 | 1000
2026-06-21 13:41 |  | 1000 | 1000
2026-06-21 13:42 |  | 1000 | 1000
2026-06-21 13:43 |  | 1000 | 1000
2026-06-21 13:44 |  | 1000 | 1000
2026-06-21 13:45 |  | 1000 | 1000
2026-06-21 13:46 |  | 1000 | 1000
2026-06-21 13:47 |  | 1000 | 1000
2026-06-21 13:48 |  | 1000 | 1000
2026-06-21 13:49 |  | 1000 | 1000
2026-06-21 13:50 |  | 1000 | 1000
2026-06-21 13:51 |  | 1000 | 1000
2026-06-21 13:52 |  | 1000 | 1000
2026-06-21 13:53 |  | 1000 | 1000
2026-06-21 13:54 |  | 1000 | 1000
2026-06-21 13:55 |  | 1000 | 1000
2026-06-21 13:56 |  | 1000 | 1000
2026-06-21 13:57 |  | 1000 | 1000
2026-06-21 13:58 |  | 1000 | 1000
2026-06-21 13:59 |  | 1000 | 1000
2026-06-21 14:00 |  | 1000 | 1000
2026-06-21 14:01 |  | 1000 | 1000
2026-06-21 14:02 |  | 1000 | 1000
2026-06-21 14:03 |  | 1000 | 1000
2026-06-21 14:04 |  | 1000 | 1000
2026-06-21 14:05 |  | 1000 | 1000
2026-06-21 14:06 |  | 1000 | 1000
2026-06-21 14:07 |  | 1000 | 1000
2026-06-21 14:08 |  | 1000 | 1000
2026-06-21 14:09 |  | 1000 | 1000
2026-06-21 14:10 |  | 1000 | 1000
2026-06-21 14:11 |  | 1000 | 1000
2026-06-21 14:12 |  | 1000 | 1000
2026-06-21 14:13 |  | 1000 | 1000
2026-06-21 14:14 |  | 1000 | 1000
2026-06-21 14:15 |  | 1000 | 1000
2026-06-21 14:16 |  | 1000 | 1000
2026-06-21 14:17 |  | 1000 | 1000
2026-06-21 14:18 |  | 1000 | 1000
2026-06-21 14:19 |  | 1000 | 1000
2026-06-21 14:20 |  | 1000 | 1000
2026-06-21 14:21 |  | 1000 | 1000
2026-06-21 14:22 |  | 1000 | 1000
2026-06-21 14:23 |  | 1000 | 1000
2026-06-21 14:24 |  | 1000 | 1000
2026-06-21 14:25 |  | 1000 | 1000
2026-06-21 14:26 |  | 1000 | 1000
2026-06-21 14:27 |  | 1000 | 1000
2026-06-21 14:28 |  | 1000 | 1000
2026-06-21 14:29 |  | 1000 | 1000
2026-06-21 14:30 |  | 1000 | 1000
2026-06-21 14:31 |  | 1000 | 1000
2026-06-21 14:32 |  | 1000 | 1000
2026-06-21 14:33 |  | 1000 | 1000
2026-06-21 14:34 |  | 1000 | 1000
2026-06-21 14:35 |  | 1000 | 1000
2026-06-21 14:36 |  | 1000 | 1000
2026-06-21 14:37 |  | 1000 | 1000
2026-06-21 14:38 |  | 1000 | 1000
2026-06-21 14:39 |  | 1000 | 1000
2026-06-21 14:40 |  | 1000 | 1000
2026-06-21 14:41 |  | 1000 | 1000
2026-06-21 14:42 |  | 1000 | 1000
2026-06-21 14:43 |  | 1000 | 1000
2026-06-21 14:44 |  | 1000 | 1000
2026-06-21 14:45 |  | 1000 | 1000
2026-06-21 14:46 |  | 1000 | 1000
2026-06-21 14:47 |  | 1000 | 1000
2026-06-21 14:48 |  | 1000 | 1000
2026-06-21 14:49 |  | 1000 | 1000
2026-06-21 14:50 |  | 1000 | 1000
2026-06-21 14:51 |  | 1000 | 1000
2026-06-21 14:52 |  | 1000 | 1000
2026-06-21 14:53 |  | 1000 | 1000
2026-06-21 14:54 |  | 1000 | 1000
2026-06-21 14:55 |  | 1000 | 1000
2026-06-21 14:56 |  | 1000 | 1000
2026-06-21 14:57 |  | 1000 | 1000
2026-06-21 14:58 |  | 1000 | 1000
2026-06-21 14:59 |  | 1000 | 1000
2026-06-21 15:00 |  | 1000 | 1000
2026-06-21 15:01 |  | 1000 | 1000
2026-06-21 15:02 |  | 1000 | 1000
2026-06-21 15:03 |  | 1000 | 1000
2026-06-21 15:04 |  | 1000 | 1000
2026-06-21 15:05 |  | 1000 | 1000
2026-06-21 15:06 |  | 1000 | 1000
2026-06-21 15:07 |  | 1000 | 1000
2026-06-21 15:08 |  | 1000 | 1000
2026-06-21 15:09 |  | 1000 | 1000
2026-06-21 15:10 |  | 1000 | 1000
2026-06-21 15:11 |  | 1000 | 1000
2026-06-21 15:12 |  | 1000 | 1000
2026-06-21 15:13 |  | 1000 | 1000
2026-06-21 15:14 |  | 1000 | 1000
2026-06-21 15:15 |  | 1000 | 1000
2026-06-21 15:16 |  | 1000 | 1000
2026-06-21 15:17 |  | 1000 | 1000
2026-06-21 15:18 |  | 1000 | 1000
2026-06-21 15:19 |  | 1000 | 1000
2026-06-21 15:20 |  | 1000 | 1000
2026-06-21 15:21 |  | 1000 | 1000
2026-06-21 15:22 |  | 1000 | 1000
2026-06-21 15:23 |  | 1000 | 1000
2026-06-21 15:24 |  | 1000 | 1000
2026-06-21 15:25 |  | 1000 | 1000
2026-06-21 15:26 |  | 1000 | 1000
2026-06-21 15:27 |  | 1000 | 1000
2026-06-21 15:28 |  | 1000 | 1000
2026-06-21 15:29 |  | 1000 | 1000
2026-06-21 15:30 |  | 1000 | 1000
2026-06-21 15:31 |  | 1000 | 1000
2026-06-21 15:32 |  | 1000 | 1000
2026-06-21 15:33 |  | 1000 | 1000
2026-06-21 15:34 |  | 1000 | 1000
2026-06-21 15:35 |  | 1000 | 1000
2026-06-21 15:36 |  | 1000 | 1000
2026-06-21 15:37 |  | 1000 | 1000
2026-06-21 15:38 |  | 1000 | 1000
2026-06-21 15:39 |  | 1000 | 1000
2026-06-21 15:40 |  | 1000 | 1000
2026-06-21 15:41 |  | 1000 | 1000
2026-06-21 15:42 |  | 1000 | 1000
2026-06-21 15:43 |  | 1000 | 1000
2026-06-21 15:44 |  | 1000 | 1000
2026-06-21 15:45 |  | 1000 | 1000
2026-06-21 15:46 |  | 1000 | 1000
2026-06-21 15:47 |  | 1000 | 1000
2026-06-21 15:48 |  | 1000 | 1000
2026-06-21 15:49 |  | 1000 | 1000
2026-06-21 15:50 |  | 1000 | 1000
2026-06-21 15:51 |  | 1000 | 1000
2026-06-21 15:52 |  | 1000 | 1000
2026-06-21 15:53 |  | 1000 | 1000
2026-06-21 15:54 |  | 1000 | 1000
2026-06-21 15:55 |  | 1000 | 1000
2026-06-21 15:56 |  | 1000 | 1000
2026-06-21 15:57 |  | 1000 | 1000
2026-06-21 15:58 |  | 1000 | 1000
2026-06-21 15:59 |  | 1000 | 1000
2026-06-21 16:00 |  | 1000 | 1000
2026-06-21 16:01 |  | 1000 | 1000
2026-06-21 16:02 |  | 1000 | 1000
2026-06-21 16:03 |  | 1000 | 1000
2026-06-21 16:04 |  | 1000 | 1000
2026-06-21 16:05 |  | 1000 | 1000
2026-06-21 16:06 |  | 1000 | 1000
2026-06-21 16:07 |  | 1000 | 1000
2026-06-21 16:08 |  | 1000 | 1000
2026-06-21 16:09 |  | 1000 | 1000
2026-06-21 16:10 |  | 1000 | 1000
2026-06-21 16:11 |  | 1000 | 1000
2026-06-21 16:12 |  | 1000 | 1000
2026-06-21 16:13 |  | 1000 | 1000
2026-06-21 16:14 |  | 1000 | 1000
2026-06-21 16:15 |  | 1000 | 1000
2026-06-21 16:16 |  | 1000 | 1000
2026-06-21 16:17 |  | 1000 | 1000
2026-06-21 16:18 |  | 1000 | 1000
2026-06-21 16:19 |  | 1000 | 1000
2026-06-21 16:20 |  | 1000 | 1000
2026-06-21 16:21 |  | 1000 | 1000
2026-06-21 16:22 |  | 1000 | 1000
2026-06-21 16:23 |  | 1000 | 1000
2026-06-21 16:24 |  | 1000 | 1000
2026-06-21 16:25 |  | 1000 | 1000
2026-06-21 16:26 |  | 1000 | 1000
2026-06-21 16:27 |  | 1000 | 1000
2026-06-21 16:28 |  | 1000 | 1000
2026-06-21 16:29 |  | 1000 | 1000
2026-06-21 16:30 |  | 1000 | 1000
2026-06-21 16:31 |  | 1000 | 1000
2026-06-21 16:32 |  | 1000 | 1000
2026-06-21 16:33 |  | 1000 | 1000
2026-06-21 16:34 |  | 1000 | 1000
2026-06-21 16:35 |  | 1000 | 1000
2026-06-21 16:36 |  | 1000 | 1000
2026-06-21 16:37 |  | 1000 | 1000
2026-06-21 16:38 |  | 1000 | 1000
2026-06-21 16:39 |  | 1000 | 1000
2026-06-21 16:40 |  | 1000 | 1000
2026-06-21 16:41 |  | 1000 | 1000
2026-06-21 16:42 |  | 1000 | 1000
2026-06-21 16:43 |  | 1000 | 1000
2026-06-21 16:44 |  | 1000 | 1000
2026-06-21 16:45 |  | 1000 | 1000
2026-06-21 16:46 |  | 1000 | 1000
2026-06-21 16:47 |  | 1000 | 1000
2026-06-21 16:48 |  | 1000 | 1000
2026-06-21 16:49 |  | 1000 | 1000
2026-06-21 16:50 |  | 1000 | 1000
2026-06-21 16:51 |  | 1000 | 1000
2026-06-21 16:52 |  | 1000 | 1000
2026-06-21 16:53 |  | 1000 | 1000
2026-06-21 16:54 |  | 1000 | 1000
2026-06-21 16:55 |  | 1000 | 1000
2026-06-21 16:56 |  | 1000 | 1000
2026-06-21 16:57 |  | 1000 | 1000
2026-06-21 16:58 |  | 1000 | 1000
2026-06-21 16:59 |  | 1000 | 1000
2026-06-21 17:00 |  | 1000 | 1000
2026-06-21 17:01 |  | 1000 | 1000
2026-06-21 17:02 |  | 1000 | 1000
2026-06-21 17:03 |  | 1000 | 1000
2026-06-21 17:04 |  | 1000 | 1000
2026-06-21 17:05 |  | 1000 | 1000
2026-06-21 17:06 |  | 1000 | 1000
2026-06-21 17:07 |  | 1000 | 1000
2026-06-21 17:08 |  | 1000 | 1000
2026-06-21 17:09 |  | 1000 | 1000
2026-06-21 17:10 |  | 1000 | 1000
2026-06-21 17:11 |  | 1000 | 1000
2026-06-21 17:12 |  | 1000 | 1000
2026-06-21 17:13 |  | 1000 | 1000
2026-06-21 17:14 |  | 1000 | 1000
2026-06-21 17:15 |  | 1000 | 1000
2026-06-21 17:16 |  | 1000 | 1000
2026-06-21 17:17 |  | 1000 | 1000
2026-06-21 17:18 |  | 1000 | 1000
2026-06-21 17:19 |  | 1000 | 1000
2026-06-21 17:20 |  | 1000 | 1000
2026-06-21 17:21 |  | 1000 | 1000
2026-06-21 17:22 |  | 1000 | 1000
2026-06-21 17:23 |  | 1000 | 1000
2026-06-21 17:24 |  | 1000 | 1000
2026-06-21 17:25 |  | 1000 | 1000
2026-06-21 17:26 |  | 1000 | 1000
2026-06-21 17:27 |  | 1000 | 1000
2026-06-21 17:28 |  | 1000 | 1000
2026-06-21 17:29 |  | 1000 | 1000
2026-06-21 17:30 |  | 1000 | 1000
2026-06-21 17:31 |  | 1000 | 1000
2026-06-21 17:32 |  | 1000 | 1000
2026-06-21 17:33 |  | 1000 | 1000
2026-06-21 17:34 |  | 1000 | 1000
2026-06-21 17:35 |  | 1000 | 1000
2026-06-21 17:36 |  | 1000 | 1000
2026-06-21 17:37 |  | 1000 | 1000
2026-06-21 17:38 |  | 1000 | 1000
2026-06-21 17:39 |  | 1000 | 1000
2026-06-21 17:40 |  | 1000 | 1000
2026-06-21 17:41 |  | 1000 | 1000
2026-06-21 17:42 |  | 1000 | 1000
2026-06-21 17:43 |  | 1000 | 1000
2026-06-21 17:44 |  | 1000 | 1000
2026-06-21 17:45 |  | 1000 | 1000
2026-06-21 17:46 |  | 1000 | 1000
2026-06-21 17:47 |  | 1000 | 1000
2026-06-21 17:48 |  | 1000 | 1000
2026-06-21 17:49 |  | 1000 | 1000
2026-06-21 17:50 |  | 1000 | 1000
2026-06-21 17:51 |  | 1000 | 1000
2026-06-21 17:52 |  | 1000 | 1000
2026-06-21 17:53 |  | 1000 | 1000
2026-06-21 17:54 |  | 1000 | 1000
2026-06-21 17:55 |  | 1000 | 1000
2026-06-21 17:56 |  | 1000 | 1000
2026-06-21 17:57 |  | 1000 | 1000
2026-06-21 17:58 |  | 1000 | 1000
2026-06-21 17:59 |  | 1000 | 1000
2026-06-21 18:00 |  | 1000 | 1000
2026-06-21 18:01 |  | 1000 | 1000
2026-06-21 18:02 |  | 1000 | 1000
2026-06-21 18:03 |  | 1000 | 1000
2026-06-21 18:04 |  | 1000 | 1000
2026-06-21 18:05 |  | 1000 | 1000
2026-06-21 18:06 |  | 1000 | 1000
2026-06-21 18:07 |  | 1000 | 1000
2026-06-21 18:08 |  | 1000 | 1000
2026-06-21 18:09 |  | 1000 | 1000
2026-06-21 18:10 |  | 1000 | 1000
2026-06-21 18:11 |  | 1000 | 1000
2026-06-21 18:12 |  | 1000 | 1000
2026-06-21 18:13 |  | 1000 | 1000
2026-06-21 18:14 |  | 1000 | 1000
2026-06-21 18:15 |  | 1000 | 1000
2026-06-21 18:16 |  | 1000 | 1000
2026-06-21 18:17 |  | 1000 | 1000
2026-06-21 18:18 |  | 1000 | 1000
2026-06-21 18:19 |  | 1000 | 1000
2026-06-21 18:20 |  | 1000 | 1000
2026-06-21 18:21 |  | 1000 | 1000
2026-06-21 18:22 |  | 1000 | 1000
2026-06-21 18:23 |  | 1000 | 1000
2026-06-21 18:24 |  | 1000 | 1000
2026-06-21 18:25 |  | 1000 | 1000
2026-06-21 18:26 |  | 1000 | 1000
2026-06-21 18:27 |  | 1000 | 1000
2026-06-21 18:28 |  | 1000 | 1000
2026-06-21 18:29 |  | 1000 | 1000
2026-06-21 18:30 |  | 1000 | 1000
2026-06-21 18:31 |  | 1000 | 1000
2026-06-21 18:32 |  | 1000 | 1000
2026-06-21 18:33 |  | 1000 | 1000
2026-06-21 18:34 |  | 1000 | 1000
2026-06-21 18:35 |  | 1000 | 1000
2026-06-21 18:36 |  | 1000 | 1000
2026-06-21 18:37 |  | 1000 | 1000
2026-06-21 18:38 |  | 1000 | 1000
2026-06-21 18:39 |  | 1000 | 1000
2026-06-21 18:40 |  | 1000 | 1000
2026-06-21 18:41 |  | 1000 | 1000
2026-06-21 18:42 |  | 1000 | 1000
2026-06-21 18:43 |  | 1000 | 1000
2026-06-21 18:44 |  | 1000 | 1000
2026-06-21 18:45 |  | 1000 | 1000
2026-06-21 18:46 |  | 1000 | 1000
2026-06-21 18:47 |  | 1000 | 1000
2026-06-21 18:48 |  | 1000 | 1000
2026-06-21 18:49 |  | 1000 | 1000
2026-06-21 18:50 |  | 1000 | 1000
2026-06-21 18:51 |  | 1000 | 1000
2026-06-21 18:52 |  | 1000 | 1000
2026-06-21 18:53 |  | 1000 | 1000
2026-06-21 18:54 |  | 1000 | 1000
2026-06-21 18:55 |  | 1000 | 1000
2026-06-21 18:56 |  | 1000 | 1000
2026-06-21 18:57 |  | 1000 | 1000
2026-06-21 18:58 |  | 1000 | 1000
2026-06-21 18:59 |  | 1000 | 1000
2026-06-21 19:00 |  | 1000 | 1000
2026-06-21 19:01 |  | 1000 | 1000
2026-06-21 19:02 |  | 1000 | 1000
2026-06-21 19:03 |  | 1000 | 1000
2026-06-21 19:04 |  | 1000 | 1000
2026-06-21 19:05 |  | 1000 | 1000
2026-06-21 19:06 |  | 1000 | 1000
2026-06-21 19:07 |  | 1000 | 1000
2026-06-21 19:08 |  | 1000 | 1000
2026-06-21 19:09 |  | 1000 | 1000
2026-06-21 19:10 |  | 1000 | 1000
2026-06-21 19:11 |  | 1000 | 1000
2026-06-21 19:12 |  | 1000 | 1000
2026-06-21 19:13 |  | 1000 | 1000
2026-06-21 19:14 |  | 1000 | 1000
2026-06-21 19:15 |  | 1000 | 1000
2026-06-21 19:16 |  | 1000 | 1000
2026-06-21 19:17 |  | 1000 | 1000
2026-06-21 19:18 |  | 1000 | 1000
2026-06-21 19:19 |  | 1000 | 1000
2026-06-21 19:20 |  | 1000 | 1000
2026-06-21 19:21 |  | 1000 | 1000
2026-06-21 19:22 |  | 1000 | 1000
2026-06-21 19:23 |  | 1000 | 1000
2026-06-21 19:24 |  | 1000 | 1000
2026-06-21 19:25 |  | 1000 | 1000
2026-06-21 19:26 |  | 1000 | 1000
2026-06-21 19:27 |  | 1000 | 1000
2026-06-21 19:28 |  | 1000 | 1000
2026-06-21 19:29 |  | 1000 | 1000
2026-06-21 19:30 |  | 1000 | 1000
2026-06-21 19:31 |  | 1000 | 1000
2026-06-21 19:32 |  | 1000 | 1000
2026-06-21 19:33 |  | 1000 | 1000
2026-06-21 19:34 |  | 1000 | 1000
2026-06-21 19:35 |  | 1000 | 1000
2026-06-21 19:36 |  | 1000 | 1000
2026-06-21 19:37 |  | 1000 | 1000
2026-06-21 19:38 |  | 1000 | 1000
2026-06-21 19:39 |  | 1000 | 1000
2026-06-21 19:40 |  | 1000 | 1000
2026-06-21 19:41 |  | 1000 | 1000
2026-06-21 19:42 |  | 1000 | 1000
2026-06-21 19:43 |  | 1000 | 1000
2026-06-21 19:44 |  | 1000 | 1000
2026-06-21 19:45 |  | 1000 | 1000
2026-06-21 19:46 |  | 1000 | 1000
2026-06-21 19:47 |  | 1000 | 1000
2026-06-21 19:48 |  | 1000 | 1000
2026-06-21 19:49 |  | 1000 | 1000
2026-06-21 19:50 |  | 1000 | 1000
2026-06-21 19:51 |  | 1000 | 1000
2026-06-21 19:52 |  | 1000 | 1000
2026-06-21 19:53 |  | 1000 | 1000
2026-06-21 19:54 |  | 1000 | 1000
2026-06-21 19:55 |  | 1000 | 1000
2026-06-21 19:56 |  | 1000 | 1000
2026-06-21 19:57 |  | 1000 | 1000
2026-06-21 19:58 |  | 1000 | 1000
2026-06-21 19:59 |  | 1000 | 1000
2026-06-21 20:00 |  | 1000 | 1000
2026-06-21 20:01 |  | 1000 | 1000
2026-06-21 20:02 |  | 1000 | 1000
2026-06-21 20:03 |  | 1000 | 1000
2026-06-21 20:04 |  | 1000 | 1000
2026-06-21 20:05 |  | 1000 | 1000
2026-06-21 20:06 |  | 1000 | 1000
2026-06-21 20:07 |  | 1000 | 1000
2026-06-21 20:08 |  | 1000 | 1000
2026-06-21 20:09 |  | 1000 | 1000
2026-06-21 20:10 |  | 1000 | 1000
2026-06-21 20:11 |  | 1000 | 1000
2026-06-21 20:12 |  | 1000 | 1000
2026-06-21 20:13 |  | 1000 | 1000
2026-06-21 20:14 |  | 1000 | 1000
2026-06-21 20:15 |  | 1000 | 1000
2026-06-21 20:16 |  | 1000 | 1000
2026-06-21 20:17 |  | 1000 | 1000
2026-06-21 20:18 |  | 1000 | 1000
2026-06-21 20:19 |  | 1000 | 1000
2026-06-21 20:20 |  | 1000 | 1000
2026-06-21 20:21 |  | 1000 | 1000
2026-06-21 20:22 |  | 1000 | 1000
2026-06-21 20:23 |  | 1000 | 1000
2026-06-21 20:24 |  | 1000 | 1000
2026-06-21 20:25 |  | 1000 | 1000
2026-06-21 20:26 |  | 1000 | 1000
2026-06-21 20:27 |  | 1000 | 1000
2026-06-21 20:28 |  | 1000 | 1000
2026-06-21 20:29 |  | 1000 | 1000
2026-06-21 20:30 |  | 1000 | 1000
2026-06-21 20:31 |  | 1000 | 1000
2026-06-21 20:32 |  | 1000 | 1000
2026-06-21 20:33 |  | 1000 | 1000
2026-06-21 20:34 |  | 1000 | 1000
2026-06-21 20:35 |  | 1000 | 1000
2026-06-21 20:36 |  | 1000 | 1000
2026-06-21 20:37 |  | 1000 | 1000
2026-06-21 20:38 |  | 1000 | 1000
2026-06-21 20:39 |  | 1000 | 1000
2026-06-21 20:40 |  | 1000 | 1000
2026-06-21 20:41 |  | 1000 | 1000
2026-06-21 20:42 |  | 1000 | 1000
2026-06-21 20:43 |  | 1000 | 1000
2026-06-21 20:44 |  | 1000 | 1000
2026-06-21 20:45 |  | 1000 | 1000
2026-06-21 20:46 |  | 1000 | 1000
2026-06-21 20:47 |  | 1000 | 1000
2026-06-21 20:48 |  | 1000 | 1000
2026-06-21 20:49 |  | 1000 | 1000
2026-06-21 20:50 |  | 1000 | 1000
2026-06-21 20:51 |  | 1000 | 1000
2026-06-21 20:52 |  | 1000 | 1000
2026-06-21 20:53 |  | 1000 | 1000
2026-06-21 20:54 |  | 1000 | 1000
2026-06-21 20:55 |  | 1000 | 1000
2026-06-21 20:56 |  | 1000 | 1000
2026-06-21 20:57 |  | 1000 | 1000
2026-06-21 20:58 |  | 1000 | 1000
2026-06-21 20:59 |  | 1000 | 1000
2026-06-21 21:00 |  | 1000 | 1000
2026-06-21 21:01 |  | 1000 | 1000
2026-06-21 21:02 |  | 1000 | 1000
2026-06-21 21:03 |  | 1000 | 1000
2026-06-21 21:04 |  | 1000 | 1000
2026-06-21 21:05 |  | 1000 | 1000
2026-06-21 21:06 |  | 1000 | 1000
2026-06-21 21:07 |  | 1000 | 1000
2026-06-21 21:08 |  | 1000 | 1000
2026-06-21 21:09 |  | 1000 | 1000
2026-06-21 21:10 |  | 1000 | 1000
2026-06-21 21:11 |  | 1000 | 1000
2026-06-21 21:12 |  | 1000 | 1000
2026-06-21 21:13 |  | 1000 | 1000
2026-06-21 21:14 |  | 1000 | 1000
2026-06-21 21:15 |  | 1000 | 1000
2026-06-21 21:16 |  | 1000 | 1000
2026-06-21 21:17 |  | 1000 | 1000
2026-06-21 21:18 |  | 1000 | 1000
2026-06-21 21:19 |  | 1000 | 1000
2026-06-21 21:20 |  | 1000 | 1000
2026-06-21 21:21 |  | 1000 | 1000
2026-06-21 21:22 |  | 1000 | 1000
2026-06-21 21:23 |  | 1000 | 1000
2026-06-21 21:24 |  | 1000 | 1000
2026-06-21 21:25 |  | 1000 | 1000
2026-06-21 21:26 |  | 1000 | 1000
2026-06-21 21:27 |  | 1000 | 1000
2026-06-21 21:28 |  | 1000 | 1000
2026-06-21 21:29 |  | 1000 | 1000
2026-06-21 21:30 |  | 1000 | 1000
2026-06-21 21:31 |  | 1000 | 1000
2026-06-21 21:32 |  | 1000 | 1000
2026-06-21 21:33 |  | 1000 | 1000
2026-06-21 21:34 |  | 1000 | 1000
2026-06-21 21:35 |  | 1000 | 1000
2026-06-21 21:36 |  | 1000 | 1000
2026-06-21 21:37 |  | 1000 | 1000
2026-06-21 21:38 |  | 1000 | 1000
2026-06-21 21:39 |  | 1000 | 1000
2026-06-21 21:40 |  | 1000 | 1000
2026-06-21 21:41 |  | 1000 | 1000
2026-06-21 21:42 |  | 1000 | 1000
2026-06-21 21:43 |  | 1000 | 1000
2026-06-21 21:44 |  | 1000 | 1000
2026-06-21 21:45 |  | 1000 | 1000
2026-06-21 21:46 |  | 1000 | 1000
2026-06-21 21:47 |  | 1000 | 1000
2026-06-21 21:48 |  | 1000 | 1000
2026-06-21 21:49 |  | 1000 | 1000
2026-06-21 21:50 |  | 1000 | 1000
2026-06-21 21:51 |  | 1000 | 1000
2026-06-21 21:52 |  | 1000 | 1000
2026-06-21 21:53 |  | 1000 | 1000
2026-06-21 21:54 |  | 1000 | 1000
2026-06-21 21:55 |  | 1000 | 1000
2026-06-21 21:56 |  | 1000 | 1000
2026-06-21 21:57 |  | 1000 | 1000
2026-06-21 21:58 |  | 1000 | 1000
2026-06-21 21:59 |  | 1000 | 1000
2026-06-21 22:00 |  | 1000 | 1000
2026-06-21 22:01 |  | 1000 | 1000
2026-06-21 22:02 |  | 1000 | 1000
2026-06-21 22:03 |  | 1000 | 1000
2026-06-21 22:04 |  | 1000 | 1000
2026-06-21 22:05 |  | 1000 | 1000
2026-06-21 22:06 |  | 1000 | 1000
2026-06-21 22:07 |  | 1000 | 1000
2026-06-21 22:08 |  | 1000 | 1000
2026-06-21 22:09 |  | 1000 | 1000
2026-06-21 22:10 |  | 1000 | 1000
2026-06-21 22:11 |  | 1000 | 1000
2026-06-21 22:12 |  | 1000 | 1000
2026-06-21 22:13 |  | 1000 | 1000
2026-06-21 22:14 |  | 1000 | 1000
2026-06-21 22:15 |  | 1000 | 1000
2026-06-21 22:16 |  | 1000 | 1000
2026-06-21 22:17 |  | 1000 | 1000
2026-06-21 22:18 |  | 1000 | 1000
2026-06-21 22:19 |  | 1000 | 1000
2026-06-21 22:20 |  | 1000 | 1000
2026-06-21 22:21 |  | 1000 | 1000
2026-06-21 22:22 |  | 1000 | 1000
2026-06-21 22:23 |  | 1000 | 1000
2026-06-21 22:24 |  | 1000 | 1000
2026-06-21 22:25 |  | 1000 | 1000
2026-06-21 22:26 |  | 1000 | 1000
2026-06-21 22:27 |  | 1000 | 1000
2026-06-21 22:28 |  | 1000 | 1000
2026-06-21 22:29 |  | 1000 | 1000
2026-06-21 22:30 |  | 1000 | 1000
2026-06-21 22:31 |  | 1000 | 1000
2026-06-21 22:32 |  | 1000 | 1000
2026-06-21 22:33 |  | 1000 | 1000
2026-06-21 22:34 |  | 1000 | 1000
2026-06-21 22:35 |  | 1000 | 1000
2026-06-21 22:36 |  | 1000 | 1000
2026-06-21 22:37 |  | 1000 | 1000
2026-06-21 22:38 |  | 1000 | 1000
2026-06-21 22:39 |  | 1000 | 1000
2026-06-21 22:40 |  | 1000 | 1000
2026-06-21 22:41 |  | 1000 | 1000
2026-06-21 22:42 |  | 1000 | 1000
2026-06-21 22:43 |  | 1000 | 1000
2026-06-21 22:44 |  | 1000 | 1000
2026-06-21 22:45 |  | 1000 | 1000
2026-06-21 22:46 |  | 1000 | 1000
2026-06-21 22:47 |  | 1000 | 1000
2026-06-21 22:48 |  | 1000 | 1000
2026-06-21 22:49 |  | 1000 | 1000
2026-06-21 22:50 |  | 1000 | 1000
2026-06-21 22:51 |  | 1000 | 1000
2026-06-21 22:52 |  | 1000 | 1000
2026-06-21 22:53 |  | 1000 | 1000
2026-06-21 22:54 |  | 1000 | 1000
2026-06-21 22:55 |  | 1000 | 1000
2026-06-21 22:56 |  | 1000 | 1000
2026-06-21 22:57 |  | 1000 | 1000
2026-06-21 22:58 |  | 1000 | 1000
2026-06-21 22:59 |  | 1000 | 1000
2026-06-21 23:00 |  | 1000 | 1000
2026-06-21 23:01 |  | 1000 | 1000
2026-06-21 23:02 |  | 1000 | 1000
2026-06-21 23:03 |  | 1000 | 1000
2026-06-21 23:04 |  | 1000 | 1000
2026-06-21 23:05 |  | 1000 | 1000
2026-06-21 23:06 |  | 1000 | 1000
2026-06-21 23:07 |  | 1000 | 1000
2026-06-21 23:08 |  | 1000 | 1000
2026-06-21 23:09 |  | 1000 | 1000
2026-06-21 23:10 |  | 1000 | 1000
2026-06-21 23:11 |  | 1000 | 1000
2026-06-21 23:12 |  | 1000 | 1000
2026-06-21 23:13 |  | 1000 | 1000
2026-06-21 23:14 |  | 1000 | 1000
2026-06-21 23:15 |  | 1000 | 1000
2026-06-21 23:16 |  | 1000 | 1000
2026-06-21 23:17 |  | 1000 | 1000
2026-06-21 23:18 |  | 1000 | 1000
2026-06-21 23:19 |  | 1000 | 1000
2026-06-21 23:20 |  | 1000 | 1000
2026-06-21 23:21 |  | 1000 | 1000
2026-06-21 23:22 |  | 1000 | 1000
2026-06-21 23:23 |  | 1000 | 1000
2026-06-21 23:24 |  | 1000 | 1000
2026-06-21 23:25 |  | 1000 | 1000
2026-06-21 23:26 |  | 1000 | 1000
2026-06-21 23:27 |  | 1000 | 1000
2026-06-21 23:28 |  | 1000 | 1000
2026-06-21 23:29 |  | 1000 | 1000
2026-06-21 23:30 |  | 1000 | 1000
2026-06-21 23:31 |  | 1000 | 1000
2026-06-21 23:32 |  | 1000 | 1000
2026-06-21 23:33 |  | 1000 | 1000
2026-06-21 23:34 |  | 1000 | 1000
2026-06-21 23:35 |  | 1000 | 1000
2026-06-21 23:36 |  | 1000 | 1000
2026-06-21 23:37 |  | 1000 | 1000
2026-06-21 23:38 |  | 1000 | 1000
2026-06-21 23:39 |  | 1000 | 1000
2026-06-21 23:40 |  | 1000 | 1000
2026-06-21 23:41 |  | 1000 | 1000
2026-06-21 23:42 |  | 1000 | 1000
2026-06-21 23:43 |  | 1000 | 1000
2026-06-21 23:44 |  | 1000 | 1000
2026-06-21 23:45 |  | 1000 | 1000
2026-06-21 23:46 |  | 1000 | 1000
2026-06-21 23:47 |  | 1000 | 1000
2026-06-21 23:48 |  | 1000 | 1000
2026-06-21 23:49 |  | 1000 | 1000
2026-06-21 23:50 |  | 1000 | 1000
2026-06-21 23:51 |  | 1000 | 1000
2026-06-21 23:52 |  | 1000 | 1000
2026-06-21 23:53 |  | 1000 | 1000
2026-06-21 23:54 |  | 1000 | 1000
2026-06-21 23:55 |  | 1000 | 1000
2026-06-21 23:56 |  | 1000 | 1000
2026-06-21 23:57 |  | 1000 | 1000
2026-06-21 23:58 |  | 1000 | 1000
2026-06-21 23:59 |  | 1000 | 1000
2026-06-22 |  | 1000 | 1000
2026-06-22 00:01 |  | 1000 | 1000
2026-06-22 00:02 |  | 1000 | 1000
2026-06-22 00:03 |  | 1000 | 1000
2026-06-22 00:04 |  | 1000 | 1000
2026-06-22 00:05 |  | 1000 | 1000
2026-06-22 00:06 |  | 1000 | 1000
2026-06-22 00:07 |  | 1000 | 1000
2026-06-22 00:08 |  | 1000 | 1000
2026-06-22 00:09 |  | 1000 | 1000
2026-06-22 00:10 |  | 1000 | 1000
2026-06-22 00:11 |  | 1000 | 1000
2026-06-22 00:12 |  | 1000 | 1000
2026-06-22 00:13 |  | 1000 | 1000
2026-06-22 00:14 |  | 1000 | 1000
2026-06-22 00:15 |  | 1000 | 1000
2026-06-22 00:16 |  | 1000 | 1000
2026-06-22 00:17 |  | 1000 | 1000
2026-06-22 00:18 |  | 1000 | 1000
2026-06-22 00:19 |  | 1000 | 1000
2026-06-22 00:20 |  | 1000 | 1000
2026-06-22 00:21 |  | 1000 | 1000
2026-06-22 00:22 |  | 1000 | 1000
2026-06-22 00:23 |  | 1000 | 1000
2026-06-22 00:24 |  | 1000 | 1000
2026-06-22 00:25 |  | 1000 | 1000
2026-06-22 00:26 |  | 1000 | 1000
2026-06-22 00:27 |  | 1000 | 1000
2026-06-22 00:28 |  | 1000 | 1000
2026-06-22 00:29 |  | 1000 | 1000
2026-06-22 00:30 |  | 1000 | 1000
2026-06-22 00:31 |  | 1000 | 1000
2026-06-22 00:32 |  | 1000 | 1000
2026-06-22 00:33 |  | 1000 | 1000
2026-06-22 00:34 |  | 1000 | 1000
2026-06-22 00:35 |  | 1000 | 1000
2026-06-22 00:36 |  | 1000 | 1000
2026-06-22 00:37 |  | 1000 | 1000
2026-06-22 00:38 |  | 1000 | 1000
2026-06-22 00:39 |  | 1000 | 1000
2026-06-22 00:40 |  | 1000 | 1000
2026-06-22 00:41 |  | 1000 | 1000
2026-06-22 00:42 |  | 1000 | 1000
2026-06-22 00:43 |  | 1000 | 1000
2026-06-22 00:44 |  | 1000 | 1000
2026-06-22 00:45 |  | 1000 | 1000
2026-06-22 00:46 |  | 1000 | 1000
2026-06-22 00:47 |  | 1000 | 1000
2026-06-22 00:48 |  | 1000 | 1000
2026-06-22 00:49 |  | 1000 | 1000
2026-06-22 00:50 |  | 1000 | 1000
2026-06-22 00:51 |  | 1000 | 1000
2026-06-22 00:52 |  | 1000 | 1000
2026-06-22 00:53 |  | 1000 | 1000
2026-06-22 00:54 |  | 1000 | 1000
2026-06-22 00:55 |  | 1000 | 1000
2026-06-22 00:56 |  | 1000 | 1000
2026-06-22 00:57 |  | 1000 | 1000
2026-06-22 00:58 |  | 1000 | 1000
2026-06-22 00:59 |  | 1000 | 1000
2026-06-22 01:00 |  | 1000 | 1000
2026-06-22 01:01 |  | 1000 | 1000
2026-06-22 01:02 |  | 1000 | 1000
2026-06-22 01:03 |  | 1000 | 1000
2026-06-22 01:04 |  | 1000 | 1000
2026-06-22 01:05 |  | 1000 | 1000
2026-06-22 01:06 |  | 1000 | 1000
2026-06-22 01:07 |  | 1000 | 1000
2026-06-22 01:08 |  | 1000 | 1000
2026-06-22 01:09 |  | 1000 | 1000
2026-06-22 01:10 |  | 1000 | 1000
2026-06-22 01:11 |  | 1000 | 1000
2026-06-22 01:12 |  | 1000 | 1000
2026-06-22 01:13 |  | 1000 | 1000
2026-06-22 01:14 |  | 1000 | 1000
2026-06-22 01:15 |  | 1000 | 1000
2026-06-22 01:16 |  | 1000 | 1000
2026-06-22 01:17 |  | 1000 | 1000
2026-06-22 01:18 |  | 1000 | 1000
2026-06-22 01:19 |  | 1000 | 1000
2026-06-22 01:20 |  | 1000 | 1000
2026-06-22 01:21 |  | 1000 | 1000
2026-06-22 01:22 |  | 1000 | 1000
2026-06-22 01:23 |  | 1000 | 1000
2026-06-22 01:24 |  | 1000 | 1000
2026-06-22 01:25 |  | 1000 | 1000
2026-06-22 01:26 |  | 1000 | 1000
2026-06-22 01:27 |  | 1000 | 1000
2026-06-22 01:28 |  | 1000 | 1000
2026-06-22 01:29 |  | 1000 | 1000
2026-06-22 01:30 |  | 1000 | 1000
2026-06-22 01:31 |  | 1000 | 1000
2026-06-22 01:32 |  | 1000 | 1000
2026-06-22 01:33 |  | 1000 | 1000
2026-06-22 01:34 |  | 1000 | 1000
2026-06-22 01:35 |  | 1000 | 1000
2026-06-22 01:36 |  | 1000 | 1000
2026-06-22 01:37 |  | 1000 | 1000
2026-06-22 01:38 |  | 1000 | 1000
2026-06-22 01:39 |  | 1000 | 1000
2026-06-22 01:40 |  | 1000 | 1000
2026-06-22 01:41 |  | 1000 | 1000
2026-06-22 01:42 |  | 1000 | 1000
2026-06-22 01:43 |  | 1000 | 1000
2026-06-22 01:44 |  | 1000 | 1000
2026-06-22 01:45 |  | 1000 | 1000
2026-06-22 01:46 |  | 1000 | 1000
2026-06-22 01:47 |  | 1000 | 1000
2026-06-22 01:48 |  | 1000 | 1000
2026-06-22 01:49 |  | 1000 | 1000
2026-06-22 01:50 |  | 1000 | 1000
2026-06-22 01:51 |  | 1000 | 1000
2026-06-22 01:52 |  | 1000 | 1000
2026-06-22 01:53 |  | 1000 | 1000
2026-06-22 01:54 |  | 1000 | 1000
2026-06-22 01:55 |  | 1000 | 1000
2026-06-22 01:56 |  | 1000 | 1000
2026-06-22 01:57 |  | 1000 | 1000
2026-06-22 01:58 |  | 1000 | 1000
2026-06-22 01:59 |  | 1000 | 1000
2026-06-22 02:00 |  | 1000 | 1000
2026-06-22 02:01 |  | 1000 | 1000
2026-06-22 02:02 |  | 1000 | 1000
2026-06-22 02:03 |  | 1000 | 1000
2026-06-22 02:04 |  | 1000 | 1000
2026-06-22 02:05 |  | 1000 | 1000
2026-06-22 02:06 |  | 1000 | 1000
2026-06-22 02:07 |  | 1000 | 1000
2026-06-22 02:08 |  | 1000 | 1000
2026-06-22 02:09 |  | 1000 | 1000
2026-06-22 02:10 |  | 1000 | 1000
2026-06-22 02:11 |  | 1000 | 1000
2026-06-22 02:12 |  | 1000 | 1000
2026-06-22 02:13 |  | 1000 | 1000
2026-06-22 02:14 |  | 1000 | 1000
2026-06-22 02:15 |  | 1000 | 1000
2026-06-22 02:16 |  | 1000 | 1000
2026-06-22 02:17 |  | 1000 | 1000
2026-06-22 02:18 |  | 1000 | 1000
2026-06-22 02:19 |  | 1000 | 1000
2026-06-22 02:20 |  | 1000 | 1000
2026-06-22 02:21 |  | 1000 | 1000
2026-06-22 02:22 |  | 1000 | 1000
2026-06-22 02:23 |  | 1000 | 1000
2026-06-22 02:24 |  | 1000 | 1000
2026-06-22 02:25 |  | 1000 | 1000
2026-06-22 02:26 |  | 1000 | 1000
2026-06-22 02:27 |  | 1000 | 1000
2026-06-22 02:28 |  | 1000 | 1000
2026-06-22 02:29 |  | 1000 | 1000
2026-06-22 02:30 |  | 1000 | 1000
2026-06-22 02:31 |  | 1000 | 1000
2026-06-22 02:32 |  | 1000 | 1000
2026-06-22 02:33 |  | 1000 | 1000
2026-06-22 02:34 |  | 1000 | 1000
2026-06-22 02:35 |  | 1000 | 1000
2026-06-22 02:36 |  | 1000 | 1000
2026-06-22 02:37 |  | 1000 | 1000
2026-06-22 02:38 |  | 1000 | 1000
2026-06-22 02:39 |  | 1000 | 1000
2026-06-22 02:40 |  | 1000 | 1000
2026-06-22 02:41 |  | 1000 | 1000
2026-06-22 02:42 |  | 1000 | 1000
2026-06-22 02:43 |  | 1000 | 1000
2026-06-22 02:44 |  | 1000 | 1000
2026-06-22 02:45 |  | 1000 | 1000
2026-06-22 02:46 |  | 1000 | 1000
2026-06-22 02:47 |  | 1000 | 1000
2026-06-22 02:48 |  | 1000 | 1000
2026-06-22 02:49 |  | 1000 | 1000
2026-06-22 02:50 |  | 1000 | 1000
2026-06-22 02:51 |  | 1000 | 1000
2026-06-22 02:52 |  | 1000 | 1000
2026-06-22 02:53 |  | 1000 | 1000
2026-06-22 02:54 |  | 1000 | 1000
2026-06-22 02:55 |  | 1000 | 1000
2026-06-22 02:56 |  | 1000 | 1000
2026-06-22 02:57 |  | 1000 | 1000
2026-06-22 02:58 |  | 1000 | 1000
2026-06-22 02:59 |  | 1000 | 1000
2026-06-22 03:00 |  | 1000 | 1000
2026-06-22 03:01 |  | 1000 | 1000
2026-06-22 03:02 |  | 1000 | 1000
2026-06-22 03:03 |  | 1000 | 1000
2026-06-22 03:04 |  | 1000 | 1000
2026-06-22 03:05 |  | 1000 | 1000
2026-06-22 03:06 |  | 1000 | 1000
2026-06-22 03:07 |  | 1000 | 1000
2026-06-22 03:08 |  | 1000 | 1000
2026-06-22 03:09 |  | 1000 | 1000
2026-06-22 03:10 |  | 1000 | 1000
2026-06-22 03:11 |  | 1000 | 1000
2026-06-22 03:12 |  | 1000 | 1000
2026-06-22 03:13 |  | 1000 | 1000
2026-06-22 03:14 |  | 1000 | 1000
2026-06-22 03:15 |  | 1000 | 1000
2026-06-22 03:16 |  | 1000 | 1000
2026-06-22 03:17 |  | 1000 | 1000
2026-06-22 03:18 |  | 1000 | 1000
2026-06-22 03:19 |  | 1000 | 1000
2026-06-22 03:20 |  | 1000 | 1000
2026-06-22 03:21 |  | 1000 | 1000
2026-06-22 03:22 |  | 1000 | 1000
2026-06-22 03:23 |  | 1000 | 1000
2026-06-22 03:24 |  | 1000 | 1000
2026-06-22 03:25 |  | 1000 | 1000
2026-06-22 03:26 |  | 1000 | 1000
2026-06-22 03:27 |  | 1000 | 1000
2026-06-22 03:28 |  | 1000 | 1000
2026-06-22 03:29 |  | 1000 | 1000
2026-06-22 03:30 |  | 1000 | 1000
2026-06-22 03:31 |  | 1000 | 1000
2026-06-22 03:32 |  | 1000 | 1000
2026-06-22 03:33 |  | 1000 | 1000
2026-06-22 03:34 |  | 1000 | 1000
2026-06-22 03:35 |  | 1000 | 1000
2026-06-22 03:36 |  | 1000 | 1000
2026-06-22 03:37 |  | 1000 | 1000
2026-06-22 03:38 |  | 1000 | 1000
2026-06-22 03:39 |  | 1000 | 1000
2026-06-22 03:40 |  | 1000 | 1000
2026-06-22 03:41 |  | 1000 | 1000
2026-06-22 03:42 |  | 1000 | 1000
2026-06-22 03:43 |  | 1000 | 1000
2026-06-22 03:44 |  | 1000 | 1000
2026-06-22 03:45 |  | 1000 | 1000
2026-06-22 03:46 |  | 1000 | 1000
2026-06-22 03:47 |  | 1000 | 1000
2026-06-22 03:48 |  | 1000 | 1000
2026-06-22 03:49 |  | 1000 | 1000
2026-06-22 03:50 |  | 1000 | 1000
2026-06-22 03:51 |  | 1000 | 1000
2026-06-22 03:52 |  | 1000 | 1000
2026-06-22 03:53 |  | 1000 | 1000
2026-06-22 03:54 |  | 1000 | 1000
2026-06-22 03:55 |  | 1000 | 1000
2026-06-22 03:56 |  | 1000 | 1000
2026-06-22 03:57 |  | 1000 | 1000
2026-06-22 03:58 |  | 1000 | 1000
2026-06-22 03:59 |  | 1000 | 1000
2026-06-22 04:00 |  | 1000 | 1000
2026-06-22 04:01 |  | 1000 | 1000
2026-06-22 04:02 |  | 1000 | 1000
2026-06-22 04:03 |  | 1000 | 1000
2026-06-22 04:04 |  | 1000 | 1000
2026-06-22 04:05 |  | 1000 | 1000
2026-06-22 04:06 |  | 1000 | 1000
2026-06-22 04:07 |  | 1000 | 1000
2026-06-22 04:08 |  | 1000 | 1000
2026-06-22 04:09 |  | 1000 | 1000
2026-06-22 04:10 |  | 1000 | 1000
2026-06-22 04:11 |  | 1000 | 1000
2026-06-22 04:12 |  | 1000 | 1000
2026-06-22 04:13 |  | 1000 | 1000
2026-06-22 04:14 |  | 1000 | 1000
2026-06-22 04:15 |  | 1000 | 1000
2026-06-22 04:16 |  | 1000 | 1000
2026-06-22 04:17 |  | 1000 | 1000
2026-06-22 04:18 |  | 1000 | 1000
2026-06-22 04:19 |  | 1000 | 1000
2026-06-22 04:20 |  | 1000 | 1000
2026-06-22 04:21 |  | 1000 | 1000
2026-06-22 04:22 |  | 1000 | 1000
2026-06-22 04:23 |  | 1000 | 1000
2026-06-22 04:24 |  | 1000 | 1000
2026-06-22 04:25 |  | 1000 | 1000
2026-06-22 04:26 |  | 1000 | 1000
2026-06-22 04:27 |  | 1000 | 1000
2026-06-22 04:28 |  | 1000 | 1000
2026-06-22 04:29 |  | 1000 | 1000
2026-06-22 04:30 |  | 1000 | 1000
2026-06-22 04:31 |  | 1000 | 1000
2026-06-22 04:32 |  | 1000 | 1000
2026-06-22 04:33 |  | 1000 | 1000
2026-06-22 04:34 |  | 1000 | 1000
2026-06-22 04:35 |  | 1000 | 1000
2026-06-22 04:36 |  | 1000 | 1000
2026-06-22 04:37 |  | 1000 | 1000
2026-06-22 04:38 |  | 1000 | 1000
2026-06-22 04:39 |  | 1000 | 1000
2026-06-22 04:40 |  | 1000 | 1000
2026-06-22 04:41 |  | 1000 | 1000
2026-06-22 04:42 |  | 1000 | 1000
2026-06-22 04:43 |  | 1000 | 1000
2026-06-22 04:44 |  | 1000 | 1000
2026-06-22 04:45 |  | 1000 | 1000
2026-06-22 04:46 |  | 1000 | 1000
2026-06-22 04:47 |  | 1000 | 1000
2026-06-22 04:48 |  | 1000 | 1000
2026-06-22 04:49 |  | 1000 | 1000
2026-06-22 04:50 |  | 1000 | 1000
2026-06-22 04:51 |  | 1000 | 1000
2026-06-22 04:52 |  | 1000 | 1000
2026-06-22 04:53 |  | 1000 | 1000
2026-06-22 04:54 |  | 1000 | 1000
2026-06-22 04:55 |  | 1000 | 1000
2026-06-22 04:56 |  | 1000 | 1000
2026-06-22 04:57 |  | 1000 | 1000
2026-06-22 04:58 |  | 1000 | 1000
2026-06-22 04:59 |  | 1000 | 1000
2026-06-22 05:00 |  | 1000 | 1000
2026-06-22 05:01 |  | 1000 | 1000
2026-06-22 05:02 |  | 1000 | 1000
2026-06-22 05:03 |  | 1000 | 1000
2026-06-22 05:04 |  | 1000 | 1000
2026-06-22 05:05 |  | 1000 | 1000
2026-06-22 05:06 |  | 1000 | 1000
2026-06-22 05:07 |  | 1000 | 1000
2026-06-22 05:08 |  | 1000 | 1000
2026-06-22 05:09 |  | 1000 | 1000
2026-06-22 05:10 |  | 1000 | 1000
2026-06-22 05:11 |  | 1000 | 1000
2026-06-22 05:12 |  | 1000 | 1000
2026-06-22 05:13 |  | 1000 | 1000
2026-06-22 05:14 |  | 1000 | 1000
2026-06-22 05:15 |  | 1000 | 1000
2026-06-22 05:16 |  | 1000 | 1000
2026-06-22 05:17 |  | 1000 | 1000
2026-06-22 05:18 |  | 1000 | 1000
2026-06-22 05:19 |  | 1000 | 1000
2026-06-22 05:20 |  | 1000 | 1000
2026-06-22 05:21 |  | 1000 | 1000
2026-06-22 05:22 |  | 1000 | 1000
2026-06-22 05:23 |  | 1000 | 1000
2026-06-22 05:24 |  | 1000 | 1000
2026-06-22 05:25 |  | 1000 | 1000
2026-06-22 05:26 |  | 1000 | 1000
2026-06-22 05:27 |  | 1000 | 1000
2026-06-22 05:28 |  | 1000 | 1000
2026-06-22 05:29 |  | 1000 | 1000
2026-06-22 05:30 |  | 1000 | 1000
2026-06-22 05:31 |  | 1000 | 1000
2026-06-22 05:32 |  | 1000 | 1000
2026-06-22 05:33 |  | 1000 | 1000
2026-06-22 05:34 |  | 1000 | 1000
2026-06-22 05:35 |  | 1000 | 1000
2026-06-22 05:36 |  | 1000 | 1000
2026-06-22 05:37 |  | 1000 | 1000
2026-06-22 05:38 |  | 1000 | 1000
2026-06-22 05:39 |  | 1000 | 1000
2026-06-22 05:40 |  | 1000 | 1000
2026-06-22 05:41 |  | 1000 | 1000
2026-06-22 05:42 |  | 1000 | 1000
2026-06-22 05:43 |  | 1000 | 1000
2026-06-22 05:44 |  | 1000 | 1000
2026-06-22 05:45 |  | 1000 | 1000
2026-06-22 05:46 |  | 1000 | 1000
2026-06-22 05:47 |  | 1000 | 1000
2026-06-22 05:48 |  | 1000 | 1000
2026-06-22 05:49 |  | 1000 | 1000
2026-06-22 05:50 |  | 1000 | 1000
2026-06-22 05:51 |  | 1000 | 1000
2026-06-22 05:52 |  | 1000 | 1000
2026-06-22 05:53 |  | 1000 | 1000
2026-06-22 05:54 |  | 1000 | 1000
2026-06-22 05:55 |  | 1000 | 1000
2026-06-22 05:56 |  | 1000 | 1000
2026-06-22 05:57 |  | 1000 | 1000
2026-06-22 05:58 |  | 1000 | 1000
2026-06-22 05:59 |  | 1000 | 1000
2026-06-22 06:00 |  | 1000 | 1000
2026-06-22 06:01 |  | 1000 | 1000
2026-06-22 06:02 |  | 1000 | 1000
2026-06-22 06:03 |  | 1000 | 1000
2026-06-22 06:04 |  | 1000 | 1000
2026-06-22 06:05 |  | 1000 | 1000
2026-06-22 06:06 |  | 1000 | 1000
2026-06-22 06:07 |  | 1000 | 1000
2026-06-22 06:08 |  | 1000 | 1000
2026-06-22 06:09 |  | 1000 | 1000
2026-06-22 06:10 |  | 1000 | 1000
2026-06-22 06:11 |  | 1000 | 1000
2026-06-22 06:12 |  | 1000 | 1000
2026-06-22 06:13 |  | 1000 | 1000
2026-06-22 06:14 |  | 1000 | 1000
2026-06-22 06:15 |  | 1000 | 1000
2026-06-22 06:16 |  | 1000 | 1000
2026-06-22 06:17 |  | 1000 | 1000
2026-06-22 06:18 |  | 1000 | 1000
2026-06-22 06:19 |  | 1000 | 1000
2026-06-22 06:20 |  | 1000 | 1000
2026-06-22 06:21 |  | 1000 | 1000
2026-06-22 06:22 |  | 1000 | 1000
2026-06-22 06:23 |  | 1000 | 1000
2026-06-22 06:24 |  | 1000 | 1000
2026-06-22 06:25 |  | 1000 | 1000
2026-06-22 06:26 |  | 1000 | 1000
2026-06-22 06:27 |  | 1000 | 1000
2026-06-22 06:28 |  | 1000 | 1000
2026-06-22 06:29 |  | 1000 | 1000
2026-06-22 06:30 |  | 1000 | 1000
2026-06-22 06:31 |  | 1000 | 1000
2026-06-22 06:32 |  | 1000 | 1000
2026-06-22 06:33 |  | 1000 | 1000
2026-06-22 06:34 |  | 1000 | 1000
2026-06-22 06:35 |  | 1000 | 1000
2026-06-22 06:36 |  | 1000 | 1000
2026-06-22 06:37 |  | 1000 | 1000
2026-06-22 06:38 |  | 1000 | 1000
2026-06-22 06:39 |  | 1000 | 1000
2026-06-22 06:40 |  | 1000 | 1000
2026-06-22 06:41 |  | 1000 | 1000
2026-06-22 06:42 |  | 1000 | 1000
2026-06-22 06:43 |  | 1000 | 1000
2026-06-22 06:44 |  | 1000 | 1000
2026-06-22 06:45 |  | 1000 | 1000
2026-06-22 06:46 |  | 1000 | 1000
2026-06-22 06:47 |  | 1000 | 1000
2026-06-22 06:48 |  | 1000 | 1000
2026-06-22 06:49 |  | 1000 | 1000
2026-06-22 06:50 |  | 1000 | 1000
2026-06-22 06:51 |  | 1000 | 1000
2026-06-22 06:52 |  | 1000 | 1000
2026-06-22 06:53 |  | 1000 | 1000
2026-06-22 06:54 |  | 1000 | 1000
2026-06-22 06:55 |  | 1000 | 1000
2026-06-22 06:56 |  | 1000 | 1000
2026-06-22 06:57 |  | 1000 | 1000
2026-06-22 06:58 |  | 1000 | 1000
2026-06-22 06:59 |  | 1000 | 1000
2026-06-22 07:00 |  | 1000 | 1000
2026-06-22 07:01 |  | 1000 | 1000
2026-06-22 07:02 |  | 1000 | 1000
2026-06-22 07:03 |  | 1000 | 1000
2026-06-22 07:04 |  | 1000 | 1000
2026-06-22 07:05 |  | 1000 | 1000
2026-06-22 07:06 |  | 1000 | 1000
2026-06-22 07:07 |  | 1000 | 1000
2026-06-22 07:08 |  | 1000 | 1000
2026-06-22 07:09 |  | 1000 | 1000
2026-06-22 07:10 |  | 1000 | 1000
2026-06-22 07:11 |  | 1000 | 1000
2026-06-22 07:12 |  | 1000 | 1000
2026-06-22 07:13 |  | 1000 | 1000
2026-06-22 07:14 |  | 1000 | 1000
2026-06-22 07:15 |  | 1000 | 1000
2026-06-22 07:16 |  | 1000 | 1000
2026-06-22 07:17 |  | 1000 | 1000
2026-06-22 07:18 |  | 1000 | 1000
2026-06-22 07:19 |  | 1000 | 1000
2026-06-22 07:20 |  | 1000 | 1000
2026-06-22 07:21 |  | 1000 | 1000
2026-06-22 07:22 |  | 1000 | 1000
2026-06-22 07:23 |  | 1000 | 1000
2026-06-22 07:24 |  | 1000 | 1000
2026-06-22 07:25 |  | 1000 | 1000
2026-06-22 07:26 |  | 1000 | 1000
2026-06-22 07:27 |  | 1000 | 1000
2026-06-22 07:28 |  | 1000 | 1000
2026-06-22 07:29 |  | 1000 | 1000
2026-06-22 07:30 |  | 1000 | 1000
2026-06-22 07:31 |  | 1000 | 1000
2026-06-22 07:32 |  | 1000 | 1000
2026-06-22 07:33 |  | 1000 | 1000
2026-06-22 07:34 |  | 1000 | 1000
2026-06-22 07:35 |  | 1000 | 1000
2026-06-22 07:36 |  | 1000 | 1000
2026-06-22 07:37 |  | 1000 | 1000
2026-06-22 07:38 |  | 1000 | 1000
2026-06-22 07:39 |  | 1000 | 1000
2026-06-22 07:40 |  | 1000 | 1000
2026-06-22 07:41 |  | 1000 | 1000
2026-06-22 07:42 |  | 1000 | 1000
2026-06-22 07:43 |  | 1000 | 1000
2026-06-22 07:44 |  | 1000 | 1000
2026-06-22 07:45 |  | 1000 | 1000
2026-06-22 07:46 |  | 1000 | 1000
2026-06-22 07:47 |  | 1000 | 1000
2026-06-22 07:48 |  | 1000 | 1000
2026-06-22 07:49 |  | 1000 | 1000
2026-06-22 07:50 |  | 1000 | 1000
2026-06-22 07:51 |  | 1000 | 1000
2026-06-22 07:52 |  | 1000 | 1000
2026-06-22 07:53 |  | 1000 | 1000
2026-06-22 07:54 |  | 1000 | 1000
2026-06-22 07:55 |  | 1000 | 1000
2026-06-22 07:56 |  | 1000 | 1000
2026-06-22 07:57 |  | 1000 | 1000
2026-06-22 07:58 |  | 1000 | 1000
2026-06-22 07:59 |  | 1000 | 1000
2026-06-22 08:00 |  | 1000 | 1000
2026-06-22 08:01 |  | 1000 | 1000
2026-06-22 08:02 |  | 1000 | 1000
2026-06-22 08:03 |  | 1000 | 1000
2026-06-22 08:04 |  | 1000 | 1000
2026-06-22 08:05 |  | 1000 | 1000
2026-06-22 08:06 |  | 1000 | 1000
2026-06-22 08:07 |  | 1000 | 1000
2026-06-22 08:08 |  | 1000 | 1000
2026-06-22 08:09 |  | 1000 | 1000
2026-06-22 08:10 |  | 1000 | 1000
2026-06-22 08:11 |  | 1000 | 1000
2026-06-22 08:12 |  | 1000 | 1000
2026-06-22 08:13 |  | 1000 | 1000
2026-06-22 08:14 |  | 1000 | 1000
2026-06-22 08:15 |  | 1000 | 1000
2026-06-22 08:16 |  | 1000 | 1000
2026-06-22 08:17 |  | 1000 | 1000
2026-06-22 08:18 |  | 1000 | 1000
2026-06-22 08:19 |  | 1000 | 1000
2026-06-22 08:20 |  | 1000 | 1000
2026-06-22 08:21 |  | 1000 | 1000
2026-06-22 08:22 |  | 1000 | 1000
2026-06-22 08:23 |  | 1000 | 1000
2026-06-22 08:24 |  | 1000 | 1000
2026-06-22 08:25 |  | 1000 | 1000
2026-06-22 08:26 |  | 1000 | 1000
2026-06-22 08:27 |  | 1000 | 1000
2026-06-22 08:28 |  | 1000 | 1000
2026-06-22 08:29 |  | 1000 | 1000
2026-06-22 08:30 |  | 1000 | 1000
2026-06-22 08:31 |  | 1000 | 1000
2026-06-22 08:32 |  | 1000 | 1000
2026-06-22 08:33 |  | 1000 | 1000
2026-06-22 08:34 |  | 1000 | 1000
2026-06-22 08:35 |  | 1000 | 1000
2026-06-22 08:36 |  | 1000 | 1000
2026-06-22 08:37 |  | 1000 | 1000
2026-06-22 08:38 |  | 1000 | 1000
2026-06-22 08:39 |  | 1000 | 1000
2026-06-22 08:40 |  | 1000 | 1000
2026-06-22 08:41 |  | 1000 | 1000
2026-06-22 08:42 |  | 1000 | 1000
2026-06-22 08:43 |  | 1000 | 1000
2026-06-22 08:44 |  | 1000 | 1000
2026-06-22 08:45 |  | 1000 | 1000
2026-06-22 08:46 |  | 1000 | 1000
2026-06-22 08:47 |  | 1000 | 1000
2026-06-22 08:48 |  | 1000 | 1000
2026-06-22 08:49 |  | 1000 | 1000
2026-06-22 08:50 |  | 1000 | 1000
2026-06-22 08:51 |  | 1000 | 1000
2026-06-22 08:52 |  | 1000 | 1000
2026-06-22 08:53 |  | 1000 | 1000
2026-06-22 08:54 |  | 1000 | 1000
2026-06-22 08:55 |  | 1000 | 1000
2026-06-22 08:56 |  | 1000 | 1000
2026-06-22 08:57 |  | 1000 | 1000
2026-06-22 08:58 |  | 1000 | 1000
2026-06-22 08:59 |  | 1000 | 1000
2026-06-22 09:00 |  | 1000 | 1000
2026-06-22 09:01 |  | 1000 | 1000
2026-06-22 09:02 |  | 1000 | 1000
2026-06-22 09:03 |  | 1000 | 1000
2026-06-22 09:04 |  | 1000 | 1000
2026-06-22 09:05 |  | 1000 | 1000
2026-06-22 09:06 |  | 1000 | 1000
2026-06-22 09:07 |  | 1000 | 1000
2026-06-22 09:08 |  | 1000 | 1000
2026-06-22 09:09 |  | 1000 | 1000
2026-06-22 09:10 |  | 1000 | 1000
2026-06-22 09:11 |  | 1000 | 1000
2026-06-22 09:12 |  | 1000 | 1000
2026-06-22 09:13 |  | 1000 | 1000
2026-06-22 09:14 |  | 1000 | 1000
2026-06-22 09:15 |  | 1000 | 1000
2026-06-22 09:16 |  | 1000 | 1000
2026-06-22 09:17 |  | 1000 | 1000
2026-06-22 09:18 |  | 1000 | 1000
2026-06-22 09:19 |  | 1000 | 1000
2026-06-22 09:20 |  | 1000 | 1000
2026-06-22 09:21 |  | 1000 | 1000
2026-06-22 09:22 |  | 1000 | 1000
2026-06-22 09:23 |  | 1000 | 1000
2026-06-22 09:24 |  | 1000 | 1000
2026-06-22 09:25 |  | 1000 | 1000
2026-06-22 09:26 |  | 1000 | 1000
2026-06-22 09:27 |  | 1000 | 1000
2026-06-22 09:28 |  | 1000 | 1000
2026-06-22 09:29 |  | 1000 | 1000
2026-06-22 09:30 |  | 1000 | 1000
2026-06-22 09:31 |  | 1000 | 1000
2026-06-22 09:32 |  | 1000 | 1000
2026-06-22 09:33 |  | 1000 | 1000
2026-06-22 09:34 |  | 1000 | 1000
2026-06-22 09:35 |  | 1000 | 1000
2026-06-22 09:36 |  | 1000 | 1000
2026-06-22 09:37 |  | 1000 | 1000
2026-06-22 09:38 |  | 1000 | 1000
2026-06-22 09:39 |  | 1000 | 1000
2026-06-22 09:40 |  | 1000 | 1000
2026-06-22 09:41 |  | 1000 | 1000
2026-06-22 09:42 |  | 1000 | 1000
2026-06-22 09:43 |  | 1000 | 1000
2026-06-22 09:44 |  | 1000 | 1000
2026-06-22 09:45 |  | 1000 | 1000
2026-06-22 09:46 |  | 1000 | 1000
2026-06-22 09:47 |  | 1000 | 1000
2026-06-22 09:48 |  | 1000 | 1000
2026-06-22 09:49 |  | 1000 | 1000
2026-06-22 09:50 |  | 1000 | 1000
2026-06-22 09:51 |  | 1000 | 1000
2026-06-22 09:52 |  | 1000 | 1000
2026-06-22 09:53 |  | 1000 | 1000
2026-06-22 09:54 |  | 1000 | 1000
2026-06-22 09:55 |  | 1000 | 1000
2026-06-22 09:56 |  | 1000 | 1000
2026-06-22 09:57 |  | 1000 | 1000
2026-06-22 09:58 |  | 1000 | 1000
2026-06-22 09:59 |  | 1000 | 1000
2026-06-22 10:00 |  | 1000 | 1000
2026-06-22 10:01 |  | 1000 | 1000
2026-06-22 10:02 |  | 1000 | 1000
2026-06-22 10:03 |  | 1000 | 1000
2026-06-22 10:04 |  | 1000 | 1000
2026-06-22 10:05 |  | 1000 | 1000
2026-06-22 10:06 |  | 1000 | 1000
2026-06-22 10:07 |  | 1000 | 1000
2026-06-22 10:08 |  | 1000 | 1000
2026-06-22 10:09 |  | 1000 | 1000
2026-06-22 10:10 |  | 1000 | 1000
2026-06-22 10:11 |  | 1000 | 1000
2026-06-22 10:12 |  | 1000 | 1000
2026-06-22 10:13 |  | 1000 | 1000
2026-06-22 10:14 |  | 1000 | 1000
2026-06-22 10:15 |  | 1000 | 1000
2026-06-22 10:16 |  | 1000 | 1000
2026-06-22 10:17 |  | 1000 | 1000
2026-06-22 10:18 |  | 1000 | 1000
2026-06-22 10:19 |  | 1000 | 1000
2026-06-22 10:20 |  | 1000 | 1000
2026-06-22 10:21 |  | 1000 | 1000
2026-06-22 10:22 |  | 1000 | 1000
2026-06-22 10:23 |  | 1000 | 1000
2026-06-22 10:24 |  | 1000 | 1000
2026-06-22 10:25 |  | 1000 | 1000
2026-06-22 10:26 |  | 1000 | 1000
2026-06-22 10:27 |  | 1000 | 1000
2026-06-22 10:28 |  | 1000 | 1000
2026-06-22 10:29 |  | 1000 | 1000
2026-06-22 10:30 |  | 1000 | 1000
2026-06-22 10:31 |  | 1000 | 1000
2026-06-22 10:32 |  | 1000 | 1000
2026-06-22 10:33 |  | 1000 | 1000
2026-06-22 10:34 |  | 1000 | 1000
2026-06-22 10:35 |  | 1000 | 1000
2026-06-22 10:36 |  | 1000 | 1000
2026-06-22 10:37 |  | 1000 | 1000
2026-06-22 10:38 |  | 1000 | 1000
2026-06-22 10:39 |  | 1000 | 1000
2026-06-22 10:40 |  | 1000 | 1000
2026-06-22 10:41 |  | 1000 | 1000
2026-06-22 10:42 |  | 1000 | 1000
2026-06-22 10:43 |  | 1000 | 1000
2026-06-22 10:44 |  | 1000 | 1000
2026-06-22 10:45 |  | 1000 | 1000
2026-06-22 10:46 |  | 1000 | 1000
2026-06-22 10:47 |  | 1000 | 1000
2026-06-22 10:48 |  | 1000 | 1000
2026-06-22 10:49 |  | 1000 | 1000
2026-06-22 10:50 |  | 1000 | 1000
2026-06-22 10:51 |  | 1000 | 1000
2026-06-22 10:52 |  | 1000 | 1000
2026-06-22 10:53 |  | 1000 | 1000
2026-06-22 10:54 |  | 1000 | 1000
2026-06-22 10:55 |  | 1000 | 1000
2026-06-22 10:56 |  | 1000 | 1000
2026-06-22 10:57 |  | 1000 | 1000
2026-06-22 10:58 |  | 1000 | 1000
2026-06-22 10:59 |  | 1000 | 1000
2026-06-22 11:00 |  | 1000 | 1000
2026-06-22 11:01 |  | 1000 | 1000
2026-06-22 11:02 |  | 1000 | 1000
2026-06-22 11:03 |  | 1000 | 1000
2026-06-22 11:04 |  | 1000 | 1000
2026-06-22 11:05 |  | 1000 | 1000
2026-06-22 11:06 |  | 1000 | 1000
2026-06-22 11:07 |  | 1000 | 1000
2026-06-22 11:08 |  | 1000 | 1000
2026-06-22 11:09 |  | 1000 | 1000
2026-06-22 11:10 |  | 1000 | 1000
2026-06-22 11:11 |  | 1000 | 1000
2026-06-22 11:12 |  | 1000 | 1000
2026-06-22 11:13 |  | 1000 | 1000
2026-06-22 11:14 |  | 1000 | 1000
2026-06-22 11:15 |  | 1000 | 1000
2026-06-22 11:16 |  | 1000 | 1000
2026-06-22 11:17 |  | 1000 | 1000
2026-06-22 11:18 |  | 1000 | 1000
2026-06-22 11:19 |  | 1000 | 1000
2026-06-22 11:20 |  | 1000 | 1000
2026-06-22 11:21 |  | 1000 | 1000
2026-06-22 11:22 |  | 1000 | 1000
2026-06-22 11:23 |  | 1000 | 1000
2026-06-22 11:24 |  | 1000 | 1000
2026-06-22 11:25 |  | 1000 | 1000
2026-06-22 11:26 |  | 1000 | 1000
2026-06-22 11:27 |  | 1000 | 1000
2026-06-22 11:28 |  | 1000 | 1000
2026-06-22 11:29 |  | 1000 | 1000
2026-06-22 11:30 |  | 1000 | 1000
2026-06-22 11:31 |  | 1000 | 1000
2026-06-22 11:32 |  | 1000 | 1000
2026-06-22 11:33 |  | 1000 | 1000
2026-06-22 11:34 |  | 1000 | 1000
2026-06-22 11:35 |  | 1000 | 1000
2026-06-22 11:36 |  | 1000 | 1000
2026-06-22 11:37 |  | 1000 | 1000
2026-06-22 11:38 |  | 1000 | 1000
2026-06-22 11:39 |  | 1000 | 1000
2026-06-22 11:40 |  | 1000 | 1000
2026-06-22 11:41 |  | 1000 | 1000
2026-06-22 11:42 |  | 1000 | 1000
2026-06-22 11:43 |  | 1000 | 1000
2026-06-22 11:44 |  | 1000 | 1000
2026-06-22 11:45 |  | 1000 | 1000
2026-06-22 11:46 |  | 1000 | 1000
2026-06-22 11:47 |  | 1000 | 1000
2026-06-22 11:48 |  | 1000 | 1000
2026-06-22 11:49 |  | 1000 | 1000
2026-06-22 11:50 |  | 1000 | 1000
2026-06-22 11:51 |  | 1000 | 1000
2026-06-22 11:52 |  | 1000 | 1000
2026-06-22 11:53 |  | 1000 | 1000
2026-06-22 11:54 |  | 1000 | 1000
2026-06-22 11:55 |  | 1000 | 1000
2026-06-22 11:56 |  | 1000 | 1000
2026-06-22 11:57 |  | 1000 | 1000
2026-06-22 11:58 |  | 1000 | 1000
2026-06-22 11:59 |  | 1000 | 1000
2026-06-22 12:00 |  | 1000 | 1000
2026-06-22 12:01 |  | 1000 | 1000
2026-06-22 12:02 |  | 1000 | 1000
2026-06-22 12:03 |  | 1000 | 1000
2026-06-22 12:04 |  | 1000 | 1000
2026-06-22 12:05 |  | 1000 | 1000
2026-06-22 12:06 |  | 1000 | 1000
2026-06-22 12:07 |  | 1000 | 1000
2026-06-22 12:08 |  | 1000 | 1000
2026-06-22 12:09 |  | 1000 | 1000
2026-06-22 12:10 |  | 1000 | 1000
2026-06-22 12:11 |  | 1000 | 1000
2026-06-22 12:12 |  | 1000 | 1000
2026-06-22 12:13 |  | 1000 | 1000
2026-06-22 12:14 |  | 1000 | 1000
2026-06-22 12:15 |  | 1000 | 1000
2026-06-22 12:16 |  | 1000 | 1000
2026-06-22 12:17 |  | 1000 | 1000
2026-06-22 12:18 |  | 1000 | 1000
2026-06-22 12:19 |  | 1000 | 1000
2026-06-22 12:20 |  | 1000 | 1000
2026-06-22 12:21 |  | 1000 | 1000
2026-06-22 12:22 |  | 1000 | 1000
2026-06-22 12:23 |  | 1000 | 1000
2026-06-22 12:24 |  | 1000 | 1000
2026-06-22 12:25 |  | 1000 | 1000
2026-06-22 12:26 |  | 1000 | 1000
2026-06-22 12:27 |  | 1000 | 1000
2026-06-22 12:28 |  | 1000 | 1000
2026-06-22 12:29 |  | 1000 | 1000
2026-06-22 12:30 |  | 1000 | 1000
2026-06-22 12:31 |  | 1000 | 1000
2026-06-22 12:32 |  | 1000 | 1000
2026-06-22 12:33 |  | 1000 | 1000
2026-06-22 12:34 |  | 1000 | 1000
2026-06-22 12:35 |  | 1000 | 1000
2026-06-22 12:36 |  | 1000 | 1000
2026-06-22 12:37 |  | 1000 | 1000
2026-06-22 12:38 |  | 1000 | 1000
2026-06-22 12:39 |  | 1000 | 1000
2026-06-22 12:40 |  | 1000 | 1000
2026-06-22 12:41 |  | 1000 | 1000
2026-06-22 12:42 |  | 1000 | 1000
2026-06-22 12:43 |  | 1000 | 1000
2026-06-22 12:44 |  | 1000 | 1000
2026-06-22 12:45 |  | 1000 | 1000
2026-06-22 12:46 |  | 1000 | 1000
2026-06-22 12:47 |  | 1000 | 1000
2026-06-22 12:48 |  | 1000 | 1000
2026-06-22 12:49 |  | 1000 | 1000
2026-06-22 12:50 |  | 1000 | 1000
2026-06-22 12:51 |  | 1000 | 1000
2026-06-22 12:52 |  | 1000 | 1000
2026-06-22 12:53 |  | 1000 | 1000
2026-06-22 12:54 |  | 1000 | 1000
2026-06-22 12:55 |  | 1000 | 1000
2026-06-22 12:56 |  | 1000 | 1000
2026-06-22 12:57 |  | 1000 | 1000
2026-06-22 12:58 |  | 1000 | 1000
2026-06-22 12:59 |  | 1000 | 1000
2026-06-22 13:00 |  | 1000 | 1000
2026-06-22 13:01 |  | 1000 | 1000
2026-06-22 13:02 |  | 1000 | 1000
2026-06-22 13:03 |  | 1000 | 1000
2026-06-22 13:04 |  | 1000 | 1000
2026-06-22 13:05 |  | 1000 | 1000
2026-06-22 13:06 |  | 1000 | 1000
2026-06-22 13:07 |  | 1000 | 1000
2026-06-22 13:08 |  | 1000 | 1000
2026-06-22 13:09 |  | 1000 | 1000
2026-06-22 13:10 |  | 1000 | 1000
2026-06-22 13:11 |  | 1000 | 1000
2026-06-22 13:12 |  | 1000 | 1000
2026-06-22 13:13 |  | 1000 | 1000
2026-06-22 13:14 |  | 1000 | 1000
2026-06-22 13:15 |  | 1000 | 1000
2026-06-22 13:16 |  | 1000 | 1000
2026-06-22 13:17 |  | 1000 | 1000
2026-06-22 13:18 |  | 1000 | 1000
2026-06-22 13:19 |  | 1000 | 1000
2026-06-22 13:20 |  | 1000 | 1000
2026-06-22 13:21 |  | 1000 | 1000
2026-06-22 13:22 |  | 1000 | 1000
2026-06-22 13:23 |  | 1000 | 1000
2026-06-22 13:24 |  | 1000 | 1000
2026-06-22 13:25 |  | 1000 | 1000
2026-06-22 13:26 |  | 1000 | 1000
2026-06-22 13:27 |  | 1000 | 1000
2026-06-22 13:28 |  | 1000 | 1000
2026-06-22 13:29 |  | 1000 | 1000
2026-06-22 13:30 |  | 1000 | 1000
2026-06-22 13:31 |  | 1000 | 1000
2026-06-22 13:32 |  | 1000 | 1000
2026-06-22 13:33 |  | 1000 | 1000
2026-06-22 13:34 |  | 1000 | 1000
2026-06-22 13:35 |  | 1000 | 1000
2026-06-22 13:36 |  | 1000 | 1000
2026-06-22 13:37 |  | 1000 | 1000
2026-06-22 13:38 |  | 1000 | 1000
2026-06-22 13:39 |  | 1000 | 1000
2026-06-22 13:40 |  | 1000 | 1000
2026-06-22 13:41 |  | 1000 | 1000
2026-06-22 13:42 |  | 1000 | 1000
2026-06-22 13:43 |  | 1000 | 1000
2026-06-22 13:44 |  | 1000 | 1000
2026-06-22 13:45 |  | 1000 | 1000
2026-06-22 13:46 |  | 1000 | 1000
2026-06-22 13:47 |  | 1000 | 1000
2026-06-22 13:48 |  | 1000 | 1000
2026-06-22 13:49 |  | 1000 | 1000
2026-06-22 13:50 |  | 1000 | 1000
2026-06-22 13:51 |  | 1000 | 1000
2026-06-22 13:52 |  | 1000 | 1000
2026-06-22 13:53 |  | 1000 | 1000
2026-06-22 13:54 |  | 1000 | 1000
2026-06-22 13:55 |  | 1000 | 1000
2026-06-22 13:56 |  | 1000 | 1000
2026-06-22 13:57 |  | 1000 | 1000
2026-06-22 13:58 |  | 1000 | 1000
2026-06-22 13:59 |  | 1000 | 1000
2026-06-22 14:00 |  | 1000 | 1000
2026-06-22 14:01 |  | 1000 | 1000
2026-06-22 14:02 |  | 1000 | 1000
2026-06-22 14:03 |  | 1000 | 1000
2026-06-22 14:04 |  | 1000 | 1000
2026-06-22 14:05 |  | 1000 | 1000
2026-06-22 14:06 |  | 1000 | 1000
2026-06-22 14:07 |  | 1000 | 1000
2026-06-22 14:08 |  | 1000 | 1000
2026-06-22 14:09 |  | 1000 | 1000
2026-06-22 14:10 |  | 1000 | 1000
2026-06-22 14:11 |  | 1000 | 1000
2026-06-22 14:12 |  | 1000 | 1000
2026-06-22 14:13 |  | 1000 | 1000
2026-06-22 14:14 |  | 1000 | 1000
2026-06-22 14:15 |  | 1000 | 1000
2026-06-22 14:16 |  | 1000 | 1000
2026-06-22 14:17 |  | 1000 | 1000
2026-06-22 14:18 |  | 1000 | 1000
2026-06-22 14:19 |  | 1000 | 1000
2026-06-22 14:20 |  | 1000 | 1000
2026-06-22 14:21 |  | 1000 | 1000
2026-06-22 14:22 |  | 1000 | 1000
2026-06-22 14:23 |  | 1000 | 1000
2026-06-22 14:24 |  | 1000 | 1000
2026-06-22 14:25 |  | 1000 | 1000
2026-06-22 14:26 |  | 1000 | 1000
2026-06-22 14:27 |  | 1000 | 1000
2026-06-22 14:28 |  | 1000 | 1000
2026-06-22 14:29 |  | 1000 | 1000
2026-06-22 14:30 |  | 1000 | 1000
2026-06-22 14:31 |  | 1000 | 1000
2026-06-22 14:32 |  | 1000 | 1000
2026-06-22 14:33 |  | 1000 | 1000
2026-06-22 14:34 |  | 1000 | 1000
2026-06-22 14:35 |  | 1000 | 1000
2026-06-22 14:36 |  | 1000 | 1000
2026-06-22 14:37 |  | 1000 | 1000
2026-06-22 14:38 |  | 1000 | 1000
2026-06-22 14:39 |  | 1000 | 1000
2026-06-22 14:40 |  | 1000 | 1000
2026-06-22 14:41 |  | 1000 | 1000
2026-06-22 14:42 |  | 1000 | 1000
2026-06-22 14:43 |  | 1000 | 1000
2026-06-22 14:44 |  | 1000 | 1000
2026-06-22 14:45 |  | 1000 | 1000
2026-06-22 14:46 |  | 1000 | 1000
2026-06-22 14:47 |  | 1000 | 1000
2026-06-22 14:48 |  | 1000 | 1000
2026-06-22 14:49 |  | 1000 | 1000
2026-06-22 14:50 |  | 1000 | 1000
2026-06-22 14:51 |  | 1000 | 1000
2026-06-22 14:52 |  | 1000 | 1000
2026-06-22 14:53 |  | 1000 | 1000
2026-06-22 14:54 |  | 1000 | 1000
2026-06-22 14:55 |  | 1000 | 1000
2026-06-22 14:56 |  | 1000 | 1000
2026-06-22 14:57 |  | 1000 | 1000
2026-06-22 14:58 |  | 1000 | 1000
2026-06-22 14:59 |  | 1000 | 1000
2026-06-22 15:00 |  | 1000 | 1000
2026-06-22 15:01 |  | 1000 | 1000
2026-06-22 15:02 |  | 1000 | 1000
2026-06-22 15:03 |  | 1000 | 1000
2026-06-22 15:04 |  | 1000 | 1000
2026-06-22 15:05 |  | 1000 | 1000
2026-06-22 15:06 |  | 1000 | 1000
2026-06-22 15:07 |  | 1000 | 1000
2026-06-22 15:08 |  | 1000 | 1000
2026-06-22 15:09 |  | 1000 | 1000
2026-06-22 15:10 |  | 1000 | 1000
2026-06-22 15:11 |  | 1000 | 1000
2026-06-22 15:12 |  | 1000 | 1000
2026-06-22 15:13 |  | 1000 | 1000
2026-06-22 15:14 |  | 1000 | 1000
2026-06-22 15:15 |  | 1000 | 1000
2026-06-22 15:16 |  | 1000 | 1000
2026-06-22 15:17 |  | 1000 | 1000
2026-06-22 15:18 |  | 1000 | 1000
2026-06-22 15:19 |  | 1000 | 1000
2026-06-22 15:20 |  | 1000 | 1000
2026-06-22 15:21 |  | 1000 | 1000
2026-06-22 15:22 |  | 1000 | 1000
2026-06-22 15:23 |  | 1000 | 1000
2026-06-22 15:24 |  | 1000 | 1000
2026-06-22 15:25 |  | 1000 | 1000
2026-06-22 15:26 |  | 1000 | 1000
2026-06-22 15:27 |  | 1000 | 1000
2026-06-22 15:28 |  | 1000 | 1000
2026-06-22 15:29 |  | 1000 | 1000
2026-06-22 15:30 |  | 1000 | 1000
2026-06-22 15:31 |  | 1000 | 1000
2026-06-22 15:32 |  | 1000 | 1000
2026-06-22 15:33 |  | 1000 | 1000
2026-06-22 15:34 |  | 1000 | 1000
2026-06-22 15:35 |  | 1000 | 1000
2026-06-22 15:36 |  | 1000 | 1000
2026-06-22 15:37 |  | 1000 | 1000
2026-06-22 15:38 |  | 1000 | 1000
2026-06-22 15:39 |  | 1000 | 1000
2026-06-22 15:40 |  | 1000 | 1000
2026-06-22 15:41 |  | 1000 | 1000
2026-06-22 15:42 |  | 1000 | 1000
2026-06-22 15:43 |  | 1000 | 1000
2026-06-22 15:44 |  | 1000 | 1000
2026-06-22 15:45 |  | 1000 | 1000
2026-06-22 15:46 |  | 1000 | 1000
2026-06-22 15:47 |  | 1000 | 1000
2026-06-22 15:48 |  | 1000 | 1000
2026-06-22 15:49 |  | 1000 | 1000
2026-06-22 15:50 |  | 1000 | 1000
2026-06-22 15:51 |  | 1000 | 1000
2026-06-22 15:52 |  | 1000 | 1000
2026-06-22 15:53 |  | 1000 | 1000
2026-06-22 15:54 |  | 1000 | 1000
2026-06-22 15:55 |  | 1000 | 1000
2026-06-22 15:56 |  | 1000 | 1000
2026-06-22 15:57 |  | 1000 | 1000
2026-06-22 15:58 |  | 1000 | 1000
2026-06-22 15:59 |  | 1000 | 1000
2026-06-22 16:00 |  | 1000 | 1000
2026-06-22 16:01 |  | 1000 | 1000
2026-06-22 16:02 |  | 1000 | 1000
2026-06-22 16:03 |  | 1000 | 1000
2026-06-22 16:04 |  | 1000 | 1000
2026-06-22 16:05 |  | 1000 | 1000
2026-06-22 16:06 |  | 1000 | 1000
2026-06-22 16:07 |  | 1000 | 1000
2026-06-22 16:08 |  | 1000 | 1000
2026-06-22 16:09 |  | 1000 | 1000
2026-06-22 16:10 |  | 1000 | 1000
2026-06-22 16:11 |  | 1000 | 1000
2026-06-22 16:12 |  | 1000 | 1000
2026-06-22 16:13 |  | 1000 | 1000
2026-06-22 16:14 |  | 1000 | 1000
2026-06-22 16:15 |  | 1000 | 1000
2026-06-22 16:16 |  | 1000 | 1000
2026-06-22 16:17 |  | 1000 | 1000
2026-06-22 16:18 |  | 1000 | 1000
2026-06-22 16:19 |  | 1000 | 1000
2026-06-22 16:20 |  | 1000 | 1000
2026-06-22 16:21 |  | 1000 | 1000
2026-06-22 16:22 |  | 1000 | 1000
2026-06-22 16:23 |  | 1000 | 1000
2026-06-22 16:24 |  | 1000 | 1000
2026-06-22 16:25 |  | 1000 | 1000
2026-06-22 16:26 |  | 1000 | 1000
2026-06-22 16:27 |  | 1000 | 1000
2026-06-22 16:28 |  | 1000 | 1000
2026-06-22 16:29 |  | 1000 | 1000
2026-06-22 16:30 |  | 1000 | 1000
2026-06-22 16:31 |  | 1000 | 1000
2026-06-22 16:32 |  | 1000 | 1000
2026-06-22 16:33 |  | 1000 | 1000
2026-06-22 16:34 |  | 1000 | 1000
2026-06-22 16:35 |  | 1000 | 1000
2026-06-22 16:36 |  | 1000 | 1000
2026-06-22 16:37 |  | 1000 | 1000
2026-06-22 16:38 |  | 1000 | 1000
2026-06-22 16:39 |  | 1000 | 1000
2026-06-22 16:40 |  | 1000 | 1000
2026-06-22 16:41 |  | 1000 | 1000
2026-06-22 16:42 |  | 1000 | 1000
2026-06-22 16:43 |  | 1000 | 1000
2026-06-22 16:44 |  | 1000 | 1000
2026-06-22 16:45 |  | 1000 | 1000
2026-06-22 16:46 |  | 1000 | 1000
2026-06-22 16:47 |  | 1000 | 1000
2026-06-22 16:48 |  | 1000 | 1000
2026-06-22 16:49 |  | 1000 | 1000
2026-06-22 16:50 |  | 1000 | 1000
2026-06-22 16:51 |  | 1000 | 1000
2026-06-22 16:52 |  | 1000 | 1000
2026-06-22 16:53 |  | 1000 | 1000
2026-06-22 16:54 |  | 1000 | 1000
2026-06-22 16:55 |  | 1000 | 1000
2026-06-22 16:56 |  | 1000 | 1000
2026-06-22 16:57 |  | 1000 | 1000
2026-06-22 16:58 |  | 1000 | 1000
2026-06-22 16:59 |  | 1000 | 1000
2026-06-22 17:00 |  | 1000 | 1000
2026-06-22 17:01 |  | 1000 | 1000
2026-06-22 17:02 |  | 1000 | 1000
2026-06-22 17:03 |  | 1000 | 1000
2026-06-22 17:04 |  | 1000 | 1000
2026-06-22 17:05 |  | 1000 | 1000
2026-06-22 17:06 |  | 1000 | 1000
2026-06-22 17:07 |  | 1000 | 1000
2026-06-22 17:08 |  | 1000 | 1000
2026-06-22 17:09 |  | 1000 | 1000
2026-06-22 17:10 |  | 1000 | 1000
2026-06-22 17:11 |  | 1000 | 1000
2026-06-22 17:12 |  | 1000 | 1000
2026-06-22 17:13 |  | 1000 | 1000
2026-06-22 17:14 |  | 1000 | 1000
2026-06-22 17:15 |  | 1000 | 1000
2026-06-22 17:16 |  | 1000 | 1000
2026-06-22 17:17 |  | 1000 | 1000
2026-06-22 17:18 |  | 1000 | 1000
2026-06-22 17:19 |  | 1000 | 1000
2026-06-22 17:20 |  | 1000 | 1000
2026-06-22 17:21 |  | 1000 | 1000
2026-06-22 17:22 |  | 1000 | 1000
2026-06-22 17:23 |  | 1000 | 1000
2026-06-22 17:24 |  | 1000 | 1000
2026-06-22 17:25 |  | 1000 | 1000
2026-06-22 17:26 |  | 1000 | 1000
2026-06-22 17:27 |  | 1000 | 1000
2026-06-22 17:28 |  | 1000 | 1000
2026-06-22 17:29 |  | 1000 | 1000
2026-06-22 17:30 |  | 1000 | 1000
2026-06-22 17:31 |  | 1000 | 1000
2026-06-22 17:32 |  | 1000 | 1000
2026-06-22 17:33 |  | 1000 | 1000
2026-06-22 17:34 |  | 1000 | 1000
2026-06-22 17:35 |  | 1000 | 1000
2026-06-22 17:36 |  | 1000 | 1000
2026-06-22 17:37 |  | 1000 | 1000
2026-06-22 17:38 |  | 1000 | 1000
2026-06-22 17:39 |  | 1000 | 1000
2026-06-22 17:40 |  | 1000 | 1000
2026-06-22 17:41 |  | 1000 | 1000
2026-06-22 17:42 |  | 1000 | 1000
2026-06-22 17:43 |  | 1000 | 1000
2026-06-22 17:44 |  | 1000 | 1000
2026-06-22 17:45 |  | 1000 | 1000
2026-06-22 17:46 |  | 1000 | 1000
2026-06-22 17:47 |  | 1000 | 1000
2026-06-22 17:48 |  | 1000 | 1000
2026-06-22 17:49 |  | 1000 | 1000
2026-06-22 17:50 |  | 1000 | 1000
2026-06-22 17:51 |  | 1000 | 1000
2026-06-22 17:52 |  | 1000 | 1000
2026-06-22 17:53 |  | 1000 | 1000
2026-06-22 17:54 |  | 1000 | 1000
2026-06-22 17:55 |  | 1000 | 1000
2026-06-22 17:56 |  | 1000 | 1000
2026-06-22 17:57 |  | 1000 | 1000
2026-06-22 17:58 |  | 1000 | 1000
2026-06-22 17:59 |  | 1000 | 1000
2026-06-22 18:00 |  | 1000 | 1000
2026-06-22 18:01 |  | 1000 | 1000
2026-06-22 18:02 |  | 1000 | 1000
2026-06-22 18:03 |  | 1000 | 1000
2026-06-22 18:04 |  | 1000 | 1000
2026-06-22 18:05 |  | 1000 | 1000
2026-06-22 18:06 |  | 1000 | 1000
2026-06-22 18:07 |  | 1000 | 1000
2026-06-22 18:08 |  | 1000 | 1000
2026-06-22 18:09 |  | 1000 | 1000
2026-06-22 18:10 |  | 1000 | 1000
2026-06-22 18:11 |  | 1000 | 1000
2026-06-22 18:12 |  | 1000 | 1000
2026-06-22 18:13 |  | 1000 | 1000
2026-06-22 18:14 |  | 1000 | 1000
2026-06-22 18:15 |  | 1000 | 1000
2026-06-22 18:16 |  | 1000 | 1000
2026-06-22 18:17 |  | 1000 | 1000
2026-06-22 18:18 |  | 1000 | 1000
2026-06-22 18:19 |  | 1000 | 1000
2026-06-22 18:20 |  | 1000 | 1000
2026-06-22 18:21 |  | 1000 | 1000
2026-06-22 18:22 |  | 1000 | 1000
2026-06-22 18:23 |  | 1000 | 1000
2026-06-22 18:24 |  | 1000 | 1000
2026-06-22 18:25 |  | 1000 | 1000
2026-06-22 18:26 |  | 1000 | 1000
2026-06-22 18:27 |  | 1000 | 1000
2026-06-22 18:28 |  | 1000 | 1000
2026-06-22 18:29 |  | 1000 | 1000
2026-06-22 18:30 |  | 1000 | 1000
2026-06-22 18:31 |  | 1000 | 1000
2026-06-22 18:32 |  | 1000 | 1000
2026-06-22 18:33 |  | 1000 | 1000
2026-06-22 18:34 |  | 1000 | 1000
2026-06-22 18:35 |  | 1000 | 1000
2026-06-22 18:36 |  | 1000 | 1000
2026-06-22 18:37 |  | 1000 | 1000
2026-06-22 18:38 |  | 1000 | 1000
2026-06-22 18:39 |  | 1000 | 1000
2026-06-22 18:40 |  | 1000 | 1000
2026-06-22 18:41 |  | 1000 | 1000
2026-06-22 18:42 |  | 1000 | 1000
2026-06-22 18:43 |  | 1000 | 1000
2026-06-22 18:44 |  | 1000 | 1000
2026-06-22 18:45 |  | 1000 | 1000
2026-06-22 18:46 |  | 1000 | 1000
2026-06-22 18:47 |  | 1000 | 1000
2026-06-22 18:48 |  | 1000 | 1000
2026-06-22 18:49 |  | 1000 | 1000
2026-06-22 18:50 |  | 1000 | 1000
2026-06-22 18:51 |  | 1000 | 1000
2026-06-22 18:52 |  | 1000 | 1000
2026-06-22 18:53 |  | 1000 | 1000
2026-06-22 18:54 |  | 1000 | 1000
2026-06-22 18:55 |  | 1000 | 1000
2026-06-22 18:56 |  | 1000 | 1000
2026-06-22 18:57 |  | 1000 | 1000
2026-06-22 18:58 |  | 1000 | 1000
2026-06-22 18:59 |  | 1000 | 1000
2026-06-22 19:00 |  | 1000 | 1000
2026-06-22 19:01 |  | 1000 | 1000
2026-06-22 19:02 |  | 1000 | 1000
2026-06-22 19:03 |  | 1000 | 1000
2026-06-22 19:04 |  | 1000 | 1000
2026-06-22 19:05 |  | 1000 | 1000
2026-06-22 19:06 |  | 1000 | 1000
2026-06-22 19:07 |  | 1000 | 1000
2026-06-22 19:08 |  | 1000 | 1000
2026-06-22 19:09 |  | 1000 | 1000
2026-06-22 19:10 |  | 1000 | 1000
2026-06-22 19:11 |  | 1000 | 1000
2026-06-22 19:12 |  | 1000 | 1000
2026-06-22 19:13 |  | 1000 | 1000
2026-06-22 19:14 |  | 1000 | 1000
2026-06-22 19:15 |  | 1000 | 1000
2026-06-22 19:16 |  | 1000 | 1000
2026-06-22 19:17 |  | 1000 | 1000
2026-06-22 19:18 |  | 1000 | 1000
2026-06-22 19:19 |  | 1000 | 1000
2026-06-22 19:20 |  | 1000 | 1000
2026-06-22 19:21 |  | 1000 | 1000
2026-06-22 19:22 |  | 1000 | 1000
2026-06-22 19:23 |  | 1000 | 1000
2026-06-22 19:24 |  | 1000 | 1000
2026-06-22 19:25 |  | 1000 | 1000
2026-06-22 19:26 |  | 1000 | 1000
2026-06-22 19:27 |  | 1000 | 1000
2026-06-22 19:28 |  | 1000 | 1000
2026-06-22 19:29 |  | 1000 | 1000
2026-06-22 19:30 |  | 1000 | 1000
2026-06-22 19:31 |  | 1000 | 1000
2026-06-22 19:32 |  | 1000 | 1000
2026-06-22 19:33 |  | 1000 | 1000
2026-06-22 19:34 |  | 1000 | 1000
2026-06-22 19:35 |  | 1000 | 1000
2026-06-22 19:36 |  | 1000 | 1000
2026-06-22 19:37 |  | 1000 | 1000
2026-06-22 19:38 |  | 1000 | 1000
2026-06-22 19:39 |  | 1000 | 1000
2026-06-22 19:40 |  | 1000 | 1000
2026-06-22 19:41 |  | 1000 | 1000
2026-06-22 19:42 |  | 1000 | 1000
2026-06-22 19:43 |  | 1000 | 1000
2026-06-22 19:44 |  | 1000 | 1000
2026-06-22 19:45 |  | 1000 | 1000
2026-06-22 19:46 |  | 1000 | 1000
2026-06-22 19:47 |  | 1000 | 1000
2026-06-22 19:48 |  | 1000 | 1000
2026-06-22 19:49 |  | 1000 | 1000
2026-06-22 19:50 |  | 1000 | 1000
2026-06-22 19:51 |  | 1000 | 1000
2026-06-22 19:52 |  | 1000 | 1000
2026-06-22 19:53 |  | 1000 | 1000
2026-06-22 19:54 |  | 1000 | 1000
2026-06-22 19:55 |  | 1000 | 1000
2026-06-22 19:56 |  | 1000 | 1000
2026-06-22 19:57 |  | 1000 | 1000
2026-06-22 19:58 |  | 1000 | 1000
2026-06-22 19:59 |  | 1000 | 1000
2026-06-22 20:00 |  | 1000 | 1000
2026-06-22 20:01 |  | 1000 | 1000
2026-06-22 20:02 |  | 1000 | 1000
2026-06-22 20:03 |  | 1000 | 1000
2026-06-22 20:04 |  | 1000 | 1000
2026-06-22 20:05 |  | 1000 | 1000
2026-06-22 20:06 |  | 1000 | 1000
2026-06-22 20:07 |  | 1000 | 1000
2026-06-22 20:08 |  | 1000 | 1000
2026-06-22 20:09 |  | 1000 | 1000
2026-06-22 20:10 |  | 1000 | 1000
2026-06-22 20:11 |  | 1000 | 1000
2026-06-22 20:12 |  | 1000 | 1000
2026-06-22 20:13 |  | 1000 | 1000
2026-06-22 20:14 |  | 1000 | 1000
2026-06-22 20:15 |  | 1000 | 1000
2026-06-22 20:16 |  | 1000 | 1000
2026-06-22 20:17 |  | 1000 | 1000
2026-06-22 20:18 |  | 1000 | 1000
2026-06-22 20:19 |  | 1000 | 1000
2026-06-22 20:20 |  | 1000 | 1000
2026-06-22 20:21 |  | 1000 | 1000
2026-06-22 20:22 |  | 1000 | 1000
2026-06-22 20:23 |  | 1000 | 1000
2026-06-22 20:24 |  | 1000 | 1000
2026-06-22 20:25 |  | 1000 | 1000
2026-06-22 20:26 |  | 1000 | 1000
2026-06-22 20:27 |  | 1000 | 1000
2026-06-22 20:28 |  | 1000 | 1000
2026-06-22 20:29 |  | 1000 | 1000
2026-06-22 20:30 |  | 1000 | 1000
2026-06-22 20:31 |  | 1000 | 1000
2026-06-22 20:32 |  | 1000 | 1000
2026-06-22 20:33 |  | 1000 | 1000
2026-06-22 20:34 |  | 1000 | 1000
2026-06-22 20:35 |  | 1000 | 1000
2026-06-22 20:36 |  | 1000 | 1000
2026-06-22 20:37 |  | 1000 | 1000
2026-06-22 20:38 |  | 1000 | 1000
2026-06-22 20:39 |  | 1000 | 1000
2026-06-22 20:40 |  | 1000 | 1000
2026-06-22 20:41 |  | 1000 | 1000
2026-06-22 20:42 |  | 1000 | 1000
2026-06-22 20:43 |  | 1000 | 1000
2026-06-22 20:44 |  | 1000 | 1000
2026-06-22 20:45 |  | 1000 | 1000
2026-06-22 20:46 |  | 1000 | 1000
2026-06-22 20:47 |  | 1000 | 1000
2026-06-22 20:48 |  | 1000 | 1000
2026-06-22 20:49 |  | 1000 | 1000
2026-06-22 20:50 |  | 1000 | 1000
2026-06-22 20:51 |  | 1000 | 1000
2026-06-22 20:52 |  | 1000 | 1000
2026-06-22 20:53 |  | 1000 | 1000
2026-06-22 20:54 |  | 1000 | 1000
2026-06-22 20:55 |  | 1000 | 1000
2026-06-22 20:56 |  | 1000 | 1000
2026-06-22 20:57 |  | 1000 | 1000
2026-06-22 20:58 |  | 1000 | 1000
2026-06-22 20:59 |  | 1000 | 1000
2026-06-22 21:00 |  | 1000 | 1000
2026-06-22 21:01 |  | 1000 | 1000
2026-06-22 21:02 |  | 1000 | 1000
2026-06-22 21:03 |  | 1000 | 1000
2026-06-22 21:04 |  | 1000 | 1000
2026-06-22 21:05 |  | 1000 | 1000
2026-06-22 21:06 |  | 1000 | 1000
2026-06-22 21:07 |  | 1000 | 1000
2026-06-22 21:08 |  | 1000 | 1000
2026-06-22 21:09 |  | 1000 | 1000
2026-06-22 21:10 |  | 1000 | 1000
2026-06-22 21:11 |  | 1000 | 1000
2026-06-22 21:12 |  | 1000 | 1000
2026-06-22 21:13 |  | 1000 | 1000
2026-06-22 21:14 |  | 1000 | 1000
2026-06-22 21:15 |  | 1000 | 1000
2026-06-22 21:16 |  | 1000 | 1000
2026-06-22 21:17 |  | 1000 | 1000
2026-06-22 21:18 |  | 1000 | 1000
2026-06-22 21:19 |  | 1000 | 1000
2026-06-22 21:20 |  | 1000 | 1000
2026-06-22 21:21 |  | 1000 | 1000
2026-06-22 21:22 |  | 1000 | 1000
2026-06-22 21:23 |  | 1000 | 1000
2026-06-22 21:24 |  | 1000 | 1000
2026-06-22 21:25 |  | 1000 | 1000
2026-06-22 21:26 |  | 1000 | 1000
2026-06-22 21:27 |  | 1000 | 1000
2026-06-22 21:28 |  | 1000 | 1000
2026-06-22 21:29 |  | 1000 | 1000
2026-06-22 21:30 |  | 1000 | 1000
2026-06-22 21:31 |  | 1000 | 1000
2026-06-22 21:32 |  | 1000 | 1000
2026-06-22 21:33 |  | 1000 | 1000
2026-06-22 21:34 |  | 1000 | 1000
2026-06-22 21:35 |  | 1000 | 1000
2026-06-22 21:36 |  | 1000 | 1000
2026-06-22 21:37 |  | 1000 | 1000
2026-06-22 21:38 |  | 1000 | 1000
2026-06-22 21:39 |  | 1000 | 1000
2026-06-22 21:40 |  | 1000 | 1000
2026-06-22 21:41 |  | 1000 | 1000
2026-06-22 21:42 |  | 1000 | 1000
2026-06-22 21:43 |  | 1000 | 1000
2026-06-22 21:44 |  | 1000 | 1000
2026-06-22 21:45 |  | 1000 | 1000
2026-06-22 21:46 |  | 1000 | 1000
2026-06-22 21:47 |  | 1000 | 1000
2026-06-22 21:48 |  | 1000 | 1000
2026-06-22 21:49 |  | 1000 | 1000
2026-06-22 21:50 |  | 1000 | 1000
2026-06-22 21:51 |  | 1000 | 1000
2026-06-22 21:52 |  | 1000 | 1000
2026-06-22 21:53 |  | 1000 | 1000
2026-06-22 21:54 |  | 1000 | 1000
2026-06-22 21:55 |  | 1000 | 1000
2026-06-22 21:56 |  | 1000 | 1000
2026-06-22 21:57 |  | 1000 | 1000
2026-06-22 21:58 |  | 1000 | 1000
2026-06-22 21:59 |  | 1000 | 1000
2026-06-22 22:00 |  | 1000 | 1000
2026-06-22 22:01 |  | 1000 | 1000
2026-06-22 22:02 |  | 1000 | 1000
2026-06-22 22:03 |  | 1000 | 1000
2026-06-22 22:04 |  | 1000 | 1000
2026-06-22 22:05 |  | 1000 | 1000
2026-06-22 22:06 |  | 1000 | 1000
2026-06-22 22:07 |  | 1000 | 1000
2026-06-22 22:08 |  | 1000 | 1000
2026-06-22 22:09 |  | 1000 | 1000
2026-06-22 22:10 |  | 1000 | 1000
2026-06-22 22:11 |  | 1000 | 1000
2026-06-22 22:12 |  | 1000 | 1000
2026-06-22 22:13 |  | 1000 | 1000
2026-06-22 22:14 |  | 1000 | 1000
2026-06-22 22:15 |  | 1000 | 1000
2026-06-22 22:16 |  | 1000 | 1000
2026-06-22 22:17 |  | 1000 | 1000
2026-06-22 22:18 |  | 1000 | 1000
2026-06-22 22:19 |  | 1000 | 1000
2026-06-22 22:20 |  | 1000 | 1000
2026-06-22 22:21 |  | 1000 | 1000
2026-06-22 22:22 |  | 1000 | 1000
2026-06-22 22:23 |  | 1000 | 1000
2026-06-22 22:24 |  | 1000 | 1000
2026-06-22 22:25 |  | 1000 | 1000
2026-06-22 22:26 |  | 1000 | 1000
2026-06-22 22:27 |  | 1000 | 1000
2026-06-22 22:28 |  | 1000 | 1000
2026-06-22 22:29 |  | 1000 | 1000
2026-06-22 22:30 |  | 1000 | 1000
2026-06-22 22:31 |  | 1000 | 1000
2026-06-22 22:32 |  | 1000 | 1000
2026-06-22 22:33 |  | 1000 | 1000
2026-06-22 22:34 |  | 1000 | 1000
2026-06-22 22:35 |  | 1000 | 1000
2026-06-22 22:36 |  | 1000 | 1000
2026-06-22 22:37 |  | 1000 | 1000
2026-06-22 22:38 |  | 1000 | 1000
2026-06-22 22:39 |  | 1000 | 1000
2026-06-22 22:40 |  | 1000 | 1000
2026-06-22 22:41 |  | 1000 | 1000
2026-06-22 22:42 |  | 1000 | 1000
2026-06-22 22:43 |  | 1000 | 1000
2026-06-22 22:44 |  | 1000 | 1000
2026-06-22 22:45 |  | 1000 | 1000
2026-06-22 22:46 |  | 1000 | 1000
2026-06-22 22:47 |  | 1000 | 1000
2026-06-22 22:48 |  | 1000 | 1000
2026-06-22 22:49 |  | 1000 | 1000
2026-06-22 22:50 |  | 1000 | 1000
2026-06-22 22:51 |  | 1000 | 1000
2026-06-22 22:52 |  | 1000 | 1000
2026-06-22 22:53 |  | 1000 | 1000
2026-06-22 22:54 |  | 1000 | 1000
2026-06-22 22:55 |  | 1000 | 1000
2026-06-22 22:56 |  | 1000 | 1000
2026-06-22 22:57 |  | 1000 | 1000
2026-06-22 22:58 |  | 1000 | 1000
2026-06-22 22:59 |  | 1000 | 1000
2026-06-22 23:00 |  | 1000 | 1000
2026-06-22 23:01 |  | 1000 | 1000
2026-06-22 23:02 |  | 1000 | 1000
2026-06-22 23:03 |  | 1000 | 1000
2026-06-22 23:04 |  | 1000 | 1000
2026-06-22 23:05 |  | 1000 | 1000
2026-06-22 23:06 |  | 1000 | 1000
2026-06-22 23:07 |  | 1000 | 1000
2026-06-22 23:08 |  | 1000 | 1000
2026-06-22 23:09 |  | 1000 | 1000
2026-06-22 23:10 |  | 1000 | 1000
2026-06-22 23:11 |  | 1000 | 1000
2026-06-22 23:12 |  | 1000 | 1000
2026-06-22 23:13 |  | 1000 | 1000
2026-06-22 23:14 |  | 1000 | 1000
2026-06-22 23:15 |  | 1000 | 1000
2026-06-22 23:16 |  | 1000 | 1000
2026-06-22 23:17 |  | 1000 | 1000
2026-06-22 23:18 |  | 1000 | 1000
2026-06-22 23:19 |  | 1000 | 1000
2026-06-22 23:20 |  | 1000 | 1000
2026-06-22 23:21 |  | 1000 | 1000
2026-06-22 23:22 |  | 1000 | 1000
2026-06-22 23:23 |  | 1000 | 1000
2026-06-22 23:24 |  | 1000 | 1000
2026-06-22 23:25 |  | 1000 | 1000
2026-06-22 23:26 |  | 1000 | 1000
2026-06-22 23:27 |  | 1000 | 1000
2026-06-22 23:28 |  | 1000 | 1000
2026-06-22 23:29 |  | 1000 | 1000
2026-06-22 23:30 |  | 1000 | 1000
2026-06-22 23:31 |  | 1000 | 1000
2026-06-22 23:32 |  | 1000 | 1000
2026-06-22 23:33 |  | 1000 | 1000
2026-06-22 23:34 |  | 1000 | 1000
2026-06-22 23:35 |  | 1000 | 1000
2026-06-22 23:36 |  | 1000 | 1000
2026-06-22 23:37 |  | 1000 | 1000
2026-06-22 23:38 |  | 1000 | 1000
2026-06-22 23:39 |  | 1000 | 1000
2026-06-22 23:40 |  | 1000 | 1000
2026-06-22 23:41 |  | 1000 | 1000
2026-06-22 23:42 |  | 1000 | 1000
2026-06-22 23:43 |  | 1000 | 1000
2026-06-22 23:44 |  | 1000 | 1000
2026-06-22 23:45 |  | 1000 | 1000
2026-06-22 23:46 |  | 1000 | 1000
2026-06-22 23:47 |  | 1000 | 1000
2026-06-22 23:48 |  | 1000 | 1000
2026-06-22 23:49 |  | 1000 | 1000
2026-06-22 23:50 |  | 1000 | 1000
2026-06-22 23:51 |  | 1000 | 1000
2026-06-22 23:52 |  | 1000 | 1000
2026-06-22 23:53 |  | 1000 | 1000
2026-06-22 23:54 |  | 1000 | 1000
2026-06-22 23:55 |  | 1000 | 1000
2026-06-22 23:56 |  | 1000 | 1000
2026-06-22 23:57 |  | 1000 | 1000
2026-06-22 23:58 |  | 1000 | 1000
2026-06-22 23:59 |  | 1000 | 1000
2026-06-23 |  | 1000 | 1000
2026-06-23 00:01 |  | 1000 | 1000
2026-06-23 00:02 |  | 1000 | 1000
2026-06-23 00:03 |  | 1000 | 1000
2026-06-23 00:04 |  | 1000 | 1000
2026-06-23 00:05 |  | 1000 | 1000
2026-06-23 00:06 |  | 1000 | 1000
2026-06-23 00:07 |  | 1000 | 1000
2026-06-23 00:08 |  | 1000 | 1000
2026-06-23 00:09 |  | 1000 | 1000
2026-06-23 00:10 |  | 1000 | 1000
2026-06-23 00:11 |  | 1000 | 1000
2026-06-23 00:12 |  | 1000 | 1000
2026-06-23 00:13 |  | 1000 | 1000
2026-06-23 00:14 |  | 1000 | 1000
2026-06-23 00:15 |  | 1000 | 1000
2026-06-23 00:16 |  | 1000 | 1000
2026-06-23 00:17 |  | 1000 | 1000
2026-06-23 00:18 |  | 1000 | 1000
2026-06-23 00:19 |  | 1000 | 1000
2026-06-23 00:20 |  | 1000 | 1000
2026-06-23 00:21 |  | 1000 | 1000
2026-06-23 00:22 |  | 1000 | 1000
2026-06-23 00:23 |  | 1000 | 1000
2026-06-23 00:24 |  | 1000 | 1000
2026-06-23 00:25 |  | 1000 | 1000
2026-06-23 00:26 |  | 1000 | 1000
2026-06-23 00:27 |  | 1000 | 1000
2026-06-23 00:28 |  | 1000 | 1000
2026-06-23 00:29 |  | 1000 | 1000
2026-06-23 00:30 |  | 1000 | 1000
2026-06-23 00:31 |  | 1000 | 1000
2026-06-23 00:32 |  | 1000 | 1000
2026-06-23 00:33 |  | 1000 | 1000
2026-06-23 00:34 |  | 1000 | 1000
2026-06-23 00:35 |  | 1000 | 1000
2026-06-23 00:36 |  | 1000 | 1000
2026-06-23 00:37 |  | 1000 | 1000
2026-06-23 00:38 |  | 1000 | 1000
2026-06-23 00:39 |  | 1000 | 1000
2026-06-23 00:40 |  | 1000 | 1000
2026-06-23 00:41 |  | 1000 | 1000
2026-06-23 00:42 |  | 1000 | 1000
2026-06-23 00:43 |  | 1000 | 1000
2026-06-23 00:44 |  | 1000 | 1000
2026-06-23 00:45 |  | 1000 | 1000
2026-06-23 00:46 |  | 1000 | 1000
2026-06-23 00:47 |  | 1000 | 1000
2026-06-23 00:48 |  | 1000 | 1000
2026-06-23 00:49 |  | 1000 | 1000
2026-06-23 00:50 |  | 1000 | 1000
2026-06-23 00:51 |  | 1000 | 1000
2026-06-23 00:52 |  | 1000 | 1000
2026-06-23 00:53 |  | 1000 | 1000
2026-06-23 00:54 |  | 1000 | 1000
2026-06-23 00:55 |  | 1000 | 1000
2026-06-23 00:56 |  | 1000 | 1000
2026-06-23 00:57 |  | 1000 | 1000
2026-06-23 00:58 |  | 1000 | 1000
2026-06-23 00:59 |  | 1000 | 1000
2026-06-23 01:00 |  | 1000 | 1000
2026-06-23 01:01 |  | 1000 | 1000
2026-06-23 01:02 |  | 1000 | 1000
2026-06-23 01:03 |  | 1000 | 1000
2026-06-23 01:04 |  | 1000 | 1000
2026-06-23 01:05 |  | 1000 | 1000
2026-06-23 01:06 |  | 1000 | 1000
2026-06-23 01:07 |  | 1000 | 1000
2026-06-23 01:08 |  | 1000 | 1000
2026-06-23 01:09 |  | 1000 | 1000
2026-06-23 01:10 |  | 1000 | 1000
2026-06-23 01:11 |  | 1000 | 1000
2026-06-23 01:12 |  | 1000 | 1000
2026-06-23 01:13 |  | 1000 | 1000
2026-06-23 01:14 |  | 1000 | 1000
2026-06-23 01:15 |  | 1000 | 1000
2026-06-23 01:16 |  | 1000 | 1000
2026-06-23 01:17 |  | 1000 | 1000
2026-06-23 01:18 |  | 1000 | 1000
2026-06-23 01:19 |  | 1000 | 1000
2026-06-23 01:20 |  | 1000 | 1000
2026-06-23 01:21 |  | 1000 | 1000
2026-06-23 01:22 |  | 1000 | 1000
2026-06-23 01:23 |  | 1000 | 1000
2026-06-23 01:24 |  | 1000 | 1000
2026-06-23 01:25 |  | 1000 | 1000
2026-06-23 01:26 |  | 1000 | 1000
2026-06-23 01:27 |  | 1000 | 1000
2026-06-23 01:28 |  | 1000 | 1000
2026-06-23 01:29 |  | 1000 | 1000
2026-06-23 01:30 |  | 1000 | 1000
2026-06-23 01:31 |  | 1000 | 1000
2026-06-23 01:32 |  | 1000 | 1000
2026-06-23 01:33 |  | 1000 | 1000
2026-06-23 01:34 |  | 1000 | 1000
2026-06-23 01:35 |  | 1000 | 1000
2026-06-23 01:36 |  | 1000 | 1000
2026-06-23 01:37 |  | 1000 | 1000
2026-06-23 01:38 |  | 1000 | 1000
2026-06-23 01:39 |  | 1000 | 1000
2026-06-23 01:40 |  | 1000 | 1000
2026-06-23 01:41 |  | 1000 | 1000
2026-06-23 01:42 |  | 1000 | 1000
2026-06-23 01:43 |  | 1000 | 1000
2026-06-23 01:44 |  | 1000 | 1000
2026-06-23 01:45 |  | 1000 | 1000
2026-06-23 01:46 |  | 1000 | 1000
2026-06-23 01:47 |  | 1000 | 1000
2026-06-23 01:48 |  | 1000 | 1000
2026-06-23 01:49 |  | 1000 | 1000
2026-06-23 01:50 |  | 1000 | 1000
2026-06-23 01:51 |  | 1000 | 1000
2026-06-23 01:52 |  | 1000 | 1000
2026-06-23 01:53 |  | 1000 | 1000
2026-06-23 01:54 |  | 1000 | 1000
2026-06-23 01:55 |  | 1000 | 1000
2026-06-23 01:56 |  | 1000 | 1000
2026-06-23 01:57 |  | 1000 | 1000
2026-06-23 01:58 |  | 1000 | 1000
2026-06-23 01:59 |  | 1000 | 1000
2026-06-23 02:00 |  | 1000 | 1000
2026-06-23 02:01 |  | 1000 | 1000
2026-06-23 02:02 |  | 1000 | 1000
2026-06-23 02:03 |  | 1000 | 1000
2026-06-23 02:04 |  | 1000 | 1000
2026-06-23 02:05 |  | 1000 | 1000
2026-06-23 02:06 |  | 1000 | 1000
2026-06-23 02:07 |  | 1000 | 1000
2026-06-23 02:08 |  | 1000 | 1000
2026-06-23 02:09 |  | 1000 | 1000
2026-06-23 02:10 |  | 1000 | 1000
2026-06-23 02:11 |  | 1000 | 1000
2026-06-23 02:12 |  | 1000 | 1000
2026-06-23 02:13 |  | 1000 | 1000
2026-06-23 02:14 |  | 1000 | 1000
2026-06-23 02:15 |  | 1000 | 1000
2026-06-23 02:16 |  | 1000 | 1000
2026-06-23 02:17 |  | 1000 | 1000
2026-06-23 02:18 |  | 1000 | 1000
2026-06-23 02:19 |  | 1000 | 1000
2026-06-23 02:20 |  | 1000 | 1000
2026-06-23 02:21 |  | 1000 | 1000
2026-06-23 02:22 |  | 1000 | 1000
2026-06-23 02:23 |  | 1000 | 1000
2026-06-23 02:24 |  | 1000 | 1000
2026-06-23 02:25 |  | 1000 | 1000
2026-06-23 02:26 |  | 1000 | 1000
2026-06-23 02:27 |  | 1000 | 1000
2026-06-23 02:28 |  | 1000 | 1000
2026-06-23 02:29 |  | 1000 | 1000
2026-06-23 02:30 |  | 1000 | 1000
2026-06-23 02:31 |  | 1000 | 1000
2026-06-23 02:32 |  | 1000 | 1000
2026-06-23 02:33 |  | 1000 | 1000
2026-06-23 02:34 |  | 1000 | 1000
2026-06-23 02:35 |  | 1000 | 1000
2026-06-23 02:36 |  | 1000 | 1000
2026-06-23 02:37 |  | 1000 | 1000
2026-06-23 02:38 |  | 1000 | 1000
2026-06-23 02:39 |  | 1000 | 1000
2026-06-23 02:40 |  | 1000 | 1000
2026-06-23 02:41 |  | 1000 | 1000
2026-06-23 02:42 |  | 1000 | 1000
2026-06-23 02:43 |  | 1000 | 1000
2026-06-23 02:44 |  | 1000 | 1000
2026-06-23 02:45 |  | 1000 | 1000
2026-06-23 02:46 |  | 1000 | 1000
2026-06-23 02:47 |  | 1000 | 1000
2026-06-23 02:48 |  | 1000 | 1000
2026-06-23 02:49 |  | 1000 | 1000
2026-06-23 02:50 |  | 1000 | 1000
2026-06-23 02:51 |  | 1000 | 1000
2026-06-23 02:52 |  | 1000 | 1000
2026-06-23 02:53 |  | 1000 | 1000
2026-06-23 02:54 |  | 1000 | 1000
2026-06-23 02:55 |  | 1000 | 1000
2026-06-23 02:56 |  | 1000 | 1000
2026-06-23 02:57 |  | 1000 | 1000
2026-06-23 02:58 |  | 1000 | 1000
2026-06-23 02:59 |  | 1000 | 1000
2026-06-23 03:00 |  | 1000 | 1000
2026-06-23 03:01 |  | 1000 | 1000
2026-06-23 03:02 |  | 1000 | 1000
2026-06-23 03:03 |  | 1000 | 1000
2026-06-23 03:04 |  | 1000 | 1000
2026-06-23 03:05 |  | 1000 | 1000
2026-06-23 03:06 |  | 1000 | 1000
2026-06-23 03:07 |  | 1000 | 1000
2026-06-23 03:08 |  | 1000 | 1000
2026-06-23 03:09 |  | 1000 | 1000
2026-06-23 03:10 |  | 1000 | 1000
2026-06-23 03:11 |  | 1000 | 1000
2026-06-23 03:12 |  | 1000 | 1000
2026-06-23 03:13 |  | 1000 | 1000
2026-06-23 03:14 |  | 1000 | 1000
2026-06-23 03:15 |  | 1000 | 1000
2026-06-23 03:16 |  | 1000 | 1000
2026-06-23 03:17 |  | 1000 | 1000
2026-06-23 03:18 |  | 1000 | 1000
2026-06-23 03:19 |  | 1000 | 1000
2026-06-23 03:20 |  | 1000 | 1000
2026-06-23 03:21 |  | 1000 | 1000
2026-06-23 03:22 |  | 1000 | 1000
2026-06-23 03:23 |  | 1000 | 1000
2026-06-23 03:24 |  | 1000 | 1000
2026-06-23 03:25 |  | 1000 | 1000
2026-06-23 03:26 |  | 1000 | 1000
2026-06-23 03:27 |  | 1000 | 1000
2026-06-23 03:28 |  | 1000 | 1000
2026-06-23 03:29 |  | 1000 | 1000
2026-06-23 03:30 |  | 1000 | 1000
2026-06-23 03:31 |  | 1000 | 1000
2026-06-23 03:32 |  | 1000 | 1000
2026-06-23 03:33 |  | 1000 | 1000
2026-06-23 03:34 |  | 1000 | 1000
2026-06-23 03:35 |  | 1000 | 1000
2026-06-23 03:36 |  | 1000 | 1000
2026-06-23 03:37 |  | 1000 | 1000
2026-06-23 03:38 |  | 1000 | 1000
2026-06-23 03:39 |  | 1000 | 1000
2026-06-23 03:40 |  | 1000 | 1000
2026-06-23 03:41 |  | 1000 | 1000
2026-06-23 03:42 |  | 1000 | 1000
2026-06-23 03:43 |  | 1000 | 1000
2026-06-23 03:44 |  | 1000 | 1000
2026-06-23 03:45 |  | 1000 | 1000
2026-06-23 03:46 |  | 1000 | 1000
2026-06-23 03:47 |  | 1000 | 1000
2026-06-23 03:48 |  | 1000 | 1000
2026-06-23 03:49 |  | 1000 | 1000
2026-06-23 03:50 |  | 1000 | 1000
2026-06-23 03:51 |  | 1000 | 1000
2026-06-23 03:52 |  | 1000 | 1000
2026-06-23 03:53 |  | 1000 | 1000
2026-06-23 03:54 |  | 1000 | 1000
2026-06-23 03:55 |  | 1000 | 1000
2026-06-23 03:56 |  | 1000 | 1000
2026-06-23 03:57 |  | 1000 | 1000
2026-06-23 03:58 |  | 1000 | 1000
2026-06-23 03:59 |  | 1000 | 1000
2026-06-23 04:00 |  | 1000 | 1000
2026-06-23 04:01 |  | 1000 | 1000
2026-06-23 04:02 |  | 1000 | 1000
2026-06-23 04:03 |  | 1000 | 1000
2026-06-23 04:04 |  | 1000 | 1000
2026-06-23 04:05 |  | 1000 | 1000
2026-06-23 04:06 |  | 1000 | 1000
2026-06-23 04:07 |  | 1000 | 1000
2026-06-23 04:08 |  | 1000 | 1000
2026-06-23 04:09 |  | 1000 | 1000
2026-06-23 04:10 |  | 1000 | 1000
2026-06-23 04:11 |  | 1000 | 1000
2026-06-23 04:12 |  | 1000 | 1000
2026-06-23 04:13 |  | 1000 | 1000
2026-06-23 04:14 |  | 1000 | 1000
2026-06-23 04:15 |  | 1000 | 1000
2026-06-23 04:16 |  | 1000 | 1000
2026-06-23 04:17 |  | 1000 | 1000
2026-06-23 04:18 |  | 1000 | 1000
2026-06-23 04:19 |  | 1000 | 1000
2026-06-23 04:20 |  | 1000 | 1000
2026-06-23 04:21 |  | 1000 | 1000
2026-06-23 04:22 |  | 1000 | 1000
2026-06-23 04:23 |  | 1000 | 1000
2026-06-23 04:24 |  | 1000 | 1000
2026-06-23 04:25 |  | 1000 | 1000
2026-06-23 04:26 |  | 1000 | 1000
2026-06-23 04:27 |  | 1000 | 1000
2026-06-23 04:28 |  | 1000 | 1000
2026-06-23 04:29 |  | 1000 | 1000
2026-06-23 04:30 |  | 1000 | 1000
2026-06-23 04:31 |  | 1000 | 1000
2026-06-23 04:32 |  | 1000 | 1000
2026-06-23 04:33 |  | 1000 | 1000
2026-06-23 04:34 |  | 1000 | 1000
2026-06-23 04:35 |  | 1000 | 1000
2026-06-23 04:36 |  | 1000 | 1000
2026-06-23 04:37 |  | 1000 | 1000
2026-06-23 04:38 |  | 1000 | 1000
2026-06-23 04:39 |  | 1000 | 1000
2026-06-23 04:40 |  | 1000 | 1000
2026-06-23 04:41 |  | 1000 | 1000
2026-06-23 04:42 |  | 1000 | 1000
2026-06-23 04:43 |  | 1000 | 1000
2026-06-23 04:44 |  | 1000 | 1000
2026-06-23 04:45 |  | 1000 | 1000
2026-06-23 04:46 |  | 1000 | 1000
2026-06-23 04:47 |  | 1000 | 1000
2026-06-23 04:48 |  | 1000 | 1000
2026-06-23 04:49 |  | 1000 | 1000
2026-06-23 04:50 |  | 1000 | 1000
2026-06-23 04:51 |  | 1000 | 1000
2026-06-23 04:52 |  | 1000 | 1000
2026-06-23 04:53 |  | 1000 | 1000
2026-06-23 04:54 |  | 1000 | 1000
2026-06-23 04:55 |  | 1000 | 1000
2026-06-23 04:56 |  | 1000 | 1000
2026-06-23 04:57 |  | 1000 | 1000
2026-06-23 04:58 |  | 1000 | 1000
2026-06-23 04:59 |  | 1000 | 1000
2026-06-23 05:00 |  | 1000 | 1000
2026-06-23 05:01 |  | 1000 | 1000
2026-06-23 05:02 |  | 1000 | 1000
2026-06-23 05:03 |  | 1000 | 1000
2026-06-23 05:04 |  | 1000 | 1000
2026-06-23 05:05 |  | 1000 | 1000
2026-06-23 05:06 |  | 1000 | 1000
2026-06-23 05:07 |  | 1000 | 1000
2026-06-23 05:08 |  | 1000 | 1000
2026-06-23 05:09 |  | 1000 | 1000
2026-06-23 05:10 |  | 1000 | 1000
2026-06-23 05:11 |  | 1000 | 1000
2026-06-23 05:12 |  | 1000 | 1000
2026-06-23 05:13 |  | 1000 | 1000
2026-06-23 05:14 |  | 1000 | 1000
2026-06-23 05:15 |  | 1000 | 1000
2026-06-23 05:16 |  | 1000 | 1000
2026-06-23 05:17 |  | 1000 | 1000
2026-06-23 05:18 |  | 1000 | 1000
2026-06-23 05:19 |  | 1000 | 1000
2026-06-23 05:20 |  | 1000 | 1000
2026-06-23 05:21 |  | 1000 | 1000
2026-06-23 05:22 |  | 1000 | 1000
2026-06-23 05:23 |  | 1000 | 1000
2026-06-23 05:24 |  | 1000 | 1000
2026-06-23 05:25 |  | 1000 | 1000
2026-06-23 05:26 |  | 1000 | 1000
2026-06-23 05:27 |  | 1000 | 1000
2026-06-23 05:28 |  | 1000 | 1000
2026-06-23 05:29 |  | 1000 | 1000
2026-06-23 05:30 |  | 1000 | 1000
2026-06-23 05:31 |  | 1000 | 1000
2026-06-23 05:32 |  | 1000 | 1000
2026-06-23 05:33 |  | 1000 | 1000
2026-06-23 05:34 |  | 1000 | 1000
2026-06-23 05:35 |  | 1000 | 1000
2026-06-23 05:36 |  | 1000 | 1000
2026-06-23 05:37 |  | 1000 | 1000
2026-06-23 05:38 |  | 1000 | 1000
2026-06-23 05:39 |  | 1000 | 1000
2026-06-23 05:40 |  | 1000 | 1000
2026-06-23 05:41 |  | 1000 | 1000
2026-06-23 05:42 |  | 1000 | 1000
2026-06-23 05:43 |  | 1000 | 1000
2026-06-23 05:44 |  | 1000 | 1000
2026-06-23 05:45 |  | 1000 | 1000
2026-06-23 05:46 |  | 1000 | 1000
2026-06-23 05:47 |  | 1000 | 1000
2026-06-23 05:48 |  | 1000 | 1000
2026-06-23 05:49 |  | 1000 | 1000
2026-06-23 05:50 |  | 1000 | 1000
2026-06-23 05:51 |  | 1000 | 1000
2026-06-23 05:52 |  | 1000 | 1000
2026-06-23 05:53 |  | 1000 | 1000
2026-06-23 05:54 |  | 1000 | 1000
2026-06-23 05:55 |  | 1000 | 1000
2026-06-23 05:56 |  | 1000 | 1000
2026-06-23 05:57 |  | 1000 | 1000
2026-06-23 05:58 |  | 1000 | 1000
2026-06-23 05:59 |  | 1000 | 1000
2026-06-23 06:00 |  | 1000 | 1000
2026-06-23 06:01 |  | 1000 | 1000
2026-06-23 06:02 |  | 1000 | 1000
2026-06-23 06:03 |  | 1000 | 1000
2026-06-23 06:04 |  | 1000 | 1000
2026-06-23 06:05 |  | 1000 | 1000
2026-06-23 06:06 |  | 1000 | 1000
2026-06-23 06:07 |  | 1000 | 1000
2026-06-23 06:08 |  | 1000 | 1000
2026-06-23 06:09 |  | 1000 | 1000
2026-06-23 06:10 |  | 1000 | 1000
2026-06-23 06:11 |  | 1000 | 1000
2026-06-23 06:12 |  | 1000 | 1000
2026-06-23 06:13 |  | 1000 | 1000
2026-06-23 06:14 |  | 1000 | 1000
2026-06-23 06:15 |  | 1000 | 1000
2026-06-23 06:16 |  | 1000 | 1000
2026-06-23 06:17 |  | 1000 | 1000
2026-06-23 06:18 |  | 1000 | 1000
2026-06-23 06:19 |  | 1000 | 1000
2026-06-23 06:20 |  | 1000 | 1000
2026-06-23 06:21 |  | 1000 | 1000
2026-06-23 06:22 |  | 1000 | 1000
2026-06-23 06:23 |  | 1000 | 1000
2026-06-23 06:24 |  | 1000 | 1000
2026-06-23 06:25 |  | 1000 | 1000
2026-06-23 06:26 |  | 1000 | 1000
2026-06-23 06:27 |  | 1000 | 1000
2026-06-23 06:28 |  | 1000 | 1000
2026-06-23 06:29 |  | 1000 | 1000
2026-06-23 06:30 |  | 1000 | 1000
2026-06-23 06:31 |  | 1000 | 1000
2026-06-23 06:32 |  | 1000 | 1000
2026-06-23 06:33 |  | 1000 | 1000
2026-06-23 06:34 |  | 1000 | 1000
2026-06-23 06:35 |  | 1000 | 1000
2026-06-23 06:36 |  | 1000 | 1000
2026-06-23 06:37 |  | 1000 | 1000
2026-06-23 06:38 |  | 1000 | 1000
2026-06-23 06:39 |  | 1000 | 1000
2026-06-23 06:40 |  | 1000 | 1000
2026-06-23 06:41 |  | 1000 | 1000
2026-06-23 06:42 |  | 1000 | 1000
2026-06-23 06:43 |  | 1000 | 1000
2026-06-23 06:44 |  | 1000 | 1000
2026-06-23 06:45 |  | 1000 | 1000
2026-06-23 06:46 |  | 1000 | 1000
2026-06-23 06:47 |  | 1000 | 1000
2026-06-23 06:48 |  | 1000 | 1000
2026-06-23 06:49 |  | 1000 | 1000
2026-06-23 06:50 |  | 1000 | 1000
2026-06-23 06:51 |  | 1000 | 1000
2026-06-23 06:52 |  | 1000 | 1000
2026-06-23 06:53 |  | 1000 | 1000
2026-06-23 06:54 |  | 1000 | 1000
2026-06-23 06:55 |  | 1000 | 1000
2026-06-23 06:56 |  | 1000 | 1000
2026-06-23 06:57 |  | 1000 | 1000
2026-06-23 06:58 |  | 1000 | 1000
2026-06-23 06:59 |  | 1000 | 1000
2026-06-23 07:00 |  | 1000 | 1000
2026-06-23 07:01 |  | 1000 | 1000
2026-06-23 07:02 |  | 1000 | 1000
2026-06-23 07:03 |  | 1000 | 1000
2026-06-23 07:04 |  | 1000 | 1000
2026-06-23 07:05 |  | 1000 | 1000
2026-06-23 07:06 |  | 1000 | 1000
2026-06-23 07:07 |  | 1000 | 1000
2026-06-23 07:08 |  | 1000 | 1000
2026-06-23 07:09 |  | 1000 | 1000
2026-06-23 07:10 |  | 1000 | 1000
2026-06-23 07:11 |  | 1000 | 1000
2026-06-23 07:12 |  | 1000 | 1000
2026-06-23 07:13 |  | 1000 | 1000
2026-06-23 07:14 |  | 1000 | 1000
2026-06-23 07:15 |  | 1000 | 1000
2026-06-23 07:16 |  | 1000 | 1000
2026-06-23 07:17 |  | 1000 | 1000
2026-06-23 07:18 |  | 1000 | 1000
2026-06-23 07:19 |  | 1000 | 1000
2026-06-23 07:20 |  | 1000 | 1000
2026-06-23 07:21 |  | 1000 | 1000
2026-06-23 07:22 |  | 1000 | 1000
2026-06-23 07:23 |  | 1000 | 1000
2026-06-23 07:24 |  | 1000 | 1000
2026-06-23 07:25 |  | 1000 | 1000
2026-06-23 07:26 |  | 1000 | 1000
2026-06-23 07:27 |  | 1000 | 1000
2026-06-23 07:28 |  | 1000 | 1000
2026-06-23 07:29 |  | 1000 | 1000
2026-06-23 07:30 |  | 1000 | 1000
2026-06-23 07:31 |  | 1000 | 1000
2026-06-23 07:32 |  | 1000 | 1000
2026-06-23 07:33 |  | 1000 | 1000
2026-06-23 07:34 |  | 1000 | 1000
2026-06-23 07:35 |  | 1000 | 1000
2026-06-23 07:36 |  | 1000 | 1000
2026-06-23 07:37 |  | 1000 | 1000
2026-06-23 07:38 |  | 1000 | 1000
2026-06-23 07:39 |  | 1000 | 1000
2026-06-23 07:40 |  | 1000 | 1000
2026-06-23 07:41 |  | 1000 | 1000
2026-06-23 07:42 |  | 1000 | 1000
2026-06-23 07:43 |  | 1000 | 1000
2026-06-23 07:44 |  | 1000 | 1000
2026-06-23 07:45 |  | 1000 | 1000
2026-06-23 07:46 |  | 1000 | 1000
2026-06-23 07:47 |  | 1000 | 1000
2026-06-23 07:48 |  | 1000 | 1000
2026-06-23 07:49 |  | 1000 | 1000
2026-06-23 07:50 |  | 1000 | 1000
2026-06-23 07:51 |  | 1000 | 1000
2026-06-23 07:52 |  | 1000 | 1000
2026-06-23 07:53 |  | 1000 | 1000
2026-06-23 07:54 |  | 1000 | 1000
2026-06-23 07:55 |  | 1000 | 1000
2026-06-23 07:56 |  | 1000 | 1000
2026-06-23 07:57 |  | 1000 | 1000
2026-06-23 07:58 |  | 1000 | 1000
2026-06-23 07:59 |  | 1000 | 1000
2026-06-23 08:00 |  | 1000 | 1000
2026-06-23 08:01 |  | 1000 | 1000
2026-06-23 08:02 |  | 1000 | 1000
2026-06-23 08:03 |  | 1000 | 1000
2026-06-23 08:04 |  | 1000 | 1000
2026-06-23 08:05 |  | 1000 | 1000
2026-06-23 08:06 |  | 1000 | 1000
2026-06-23 08:07 |  | 1000 | 1000
2026-06-23 08:08 |  | 1000 | 1000
2026-06-23 08:09 |  | 1000 | 1000
2026-06-23 08:10 |  | 1000 | 1000
2026-06-23 08:11 |  | 1000 | 1000
2026-06-23 08:12 |  | 1000 | 1000
2026-06-23 08:13 |  | 1000 | 1000
2026-06-23 08:14 |  | 1000 | 1000
2026-06-23 08:15 |  | 1000 | 1000
2026-06-23 08:16 |  | 1000 | 1000
2026-06-23 08:17 |  | 1000 | 1000
2026-06-23 08:18 |  | 1000 | 1000
2026-06-23 08:19 |  | 1000 | 1000
2026-06-23 08:20 |  | 1000 | 1000
2026-06-23 08:21 |  | 1000 | 1000
2026-06-23 08:22 |  | 1000 | 1000
2026-06-23 08:23 |  | 1000 | 1000
2026-06-23 08:24 |  | 1000 | 1000
2026-06-23 08:25 |  | 1000 | 1000
2026-06-23 08:26 |  | 1000 | 1000
2026-06-23 08:27 |  | 1000 | 1000
2026-06-23 08:28 |  | 1000 | 1000
2026-06-23 08:29 |  | 1000 | 1000
2026-06-23 08:30 |  | 1000 | 1000
2026-06-23 08:31 |  | 1000 | 1000
2026-06-23 08:32 |  | 1000 | 1000
2026-06-23 08:33 |  | 1000 | 1000
2026-06-23 08:34 |  | 1000 | 1000
2026-06-23 08:35 |  | 1000 | 1000
2026-06-23 08:36 |  | 1000 | 1000
2026-06-23 08:37 |  | 1000 | 1000
2026-06-23 08:38 |  | 1000 | 1000
2026-06-23 08:39 |  | 1000 | 1000
2026-06-23 08:40 |  | 1000 | 1000
2026-06-23 08:41 |  | 1000 | 1000
2026-06-23 08:42 |  | 1000 | 1000
2026-06-23 08:43 |  | 1000 | 1000
2026-06-23 08:44 |  | 1000 | 1000
2026-06-23 08:45 |  | 1000 | 1000
2026-06-23 08:46 |  | 1000 | 1000
2026-06-23 08:47 |  | 1000 | 1000
2026-06-23 08:48 |  | 1000 | 1000
2026-06-23 08:49 |  | 1000 | 1000
2026-06-23 08:50 |  | 1000 | 1000
2026-06-23 08:51 |  | 1000 | 1000
2026-06-23 08:52 |  | 1000 | 1000
2026-06-23 08:53 |  | 1000 | 1000
2026-06-23 08:54 |  | 1000 | 1000
2026-06-23 08:55 |  | 1000 | 1000
2026-06-23 08:56 |  | 1000 | 1000
2026-06-23 08:57 |  | 1000 | 1000
2026-06-23 08:58 |  | 1000 | 1000
2026-06-23 08:59 |  | 1000 | 1000
2026-06-23 09:00 |  | 1000 | 1000
2026-06-23 09:01 |  | 1000 | 1000
2026-06-23 09:02 |  | 1000 | 1000
2026-06-23 09:03 |  | 1000 | 1000
2026-06-23 09:04 |  | 1000 | 1000
2026-06-23 09:05 |  | 1000 | 1000
2026-06-23 09:06 |  | 1000 | 1000
2026-06-23 09:07 |  | 1000 | 1000
2026-06-23 09:08 |  | 1000 | 1000
2026-06-23 09:09 |  | 1000 | 1000
2026-06-23 09:10 |  | 1000 | 1000
2026-06-23 09:11 |  | 1000 | 1000
2026-06-23 09:12 |  | 1000 | 1000
2026-06-23 09:13 |  | 1000 | 1000
2026-06-23 09:14 |  | 1000 | 1000
2026-06-23 09:15 |  | 1000 | 1000
2026-06-23 09:16 |  | 1000 | 1000
2026-06-23 09:17 |  | 1000 | 1000
2026-06-23 09:18 |  | 1000 | 1000
2026-06-23 09:19 |  | 1000 | 1000
2026-06-23 09:20 |  | 1000 | 1000
2026-06-23 09:21 |  | 1000 | 1000
2026-06-23 09:22 |  | 1000 | 1000
2026-06-23 09:23 |  | 1000 | 1000
2026-06-23 09:24 |  | 1000 | 1000
2026-06-23 09:25 |  | 1000 | 1000
2026-06-23 09:26 |  | 1000 | 1000
2026-06-23 09:27 |  | 1000 | 1000
2026-06-23 09:28 |  | 1000 | 1000
2026-06-23 09:29 |  | 1000 | 1000
2026-06-23 09:30 |  | 1000 | 1000
2026-06-23 09:31 |  | 1000 | 1000
2026-06-23 09:32 |  | 1000 | 1000
2026-06-23 09:33 |  | 1000 | 1000
2026-06-23 09:34 |  | 1000 | 1000
2026-06-23 09:35 |  | 1000 | 1000
2026-06-23 09:36 |  | 1000 | 1000
2026-06-23 09:37 |  | 1000 | 1000
2026-06-23 09:38 |  | 1000 | 1000
2026-06-23 09:39 |  | 1000 | 1000
2026-06-23 09:40 |  | 1000 | 1000
2026-06-23 09:41 |  | 1000 | 1000
2026-06-23 09:42 |  | 1000 | 1000
2026-06-23 09:43 |  | 1000 | 1000
2026-06-23 09:44 |  | 1000 | 1000
2026-06-23 09:45 |  | 1000 | 1000
2026-06-23 09:46 |  | 1000 | 1000
2026-06-23 09:47 |  | 1000 | 1000
2026-06-23 09:48 |  | 1000 | 1000
2026-06-23 09:49 |  | 1000 | 1000
2026-06-23 09:50 |  | 1000 | 1000
2026-06-23 09:51 |  | 1000 | 1000
2026-06-23 09:52 |  | 1000 | 1000
2026-06-23 09:53 |  | 1000 | 1000
2026-06-23 09:54 |  | 1000 | 1000
2026-06-23 09:55 |  | 1000 | 1000
2026-06-23 09:56 |  | 1000 | 1000
2026-06-23 09:57 |  | 1000 | 1000
2026-06-23 09:58 |  | 1000 | 1000
2026-06-23 09:59 |  | 1000 | 1000
2026-06-23 10:00 |  | 1000 | 1000
2026-06-23 10:01 |  | 1000 | 1000
2026-06-23 10:02 |  | 1000 | 1000
2026-06-23 10:03 |  | 1000 | 1000
2026-06-23 10:04 |  | 1000 | 1000
2026-06-23 10:05 |  | 1000 | 1000
2026-06-23 10:06 |  | 1000 | 1000
2026-06-23 10:07 |  | 1000 | 1000
2026-06-23 10:08 |  | 1000 | 1000
2026-06-23 10:09 |  | 1000 | 1000
2026-06-23 10:10 |  | 1000 | 1000
2026-06-23 10:11 |  | 1000 | 1000
2026-06-23 10:12 |  | 1000 | 1000
2026-06-23 10:13 |  | 1000 | 1000
2026-06-23 10:14 |  | 1000 | 1000
2026-06-23 10:15 |  | 1000 | 1000
2026-06-23 10:16 |  | 1000 | 1000
2026-06-23 10:17 |  | 1000 | 1000
2026-06-23 10:18 |  | 1000 | 1000
2026-06-23 10:19 |  | 1000 | 1000
2026-06-23 10:20 |  | 1000 | 1000
2026-06-23 10:21 |  | 1000 | 1000
2026-06-23 10:22 |  | 1000 | 1000
2026-06-23 10:23 |  | 1000 | 1000
2026-06-23 10:24 |  | 1000 | 1000
2026-06-23 10:25 |  | 1000 | 1000
2026-06-23 10:26 |  | 1000 | 1000
2026-06-23 10:27 |  | 1000 | 1000
2026-06-23 10:28 |  | 1000 | 1000
2026-06-23 10:29 |  | 1000 | 1000
2026-06-23 10:30 |  | 1000 | 1000
2026-06-23 10:31 |  | 1000 | 1000
2026-06-23 10:32 |  | 1000 | 1000
2026-06-23 10:33 |  | 1000 | 1000
2026-06-23 10:34 |  | 1000 | 1000
2026-06-23 10:35 |  | 1000 | 1000
2026-06-23 10:36 |  | 1000 | 1000
2026-06-23 10:37 |  | 1000 | 1000
2026-06-23 10:38 |  | 1000 | 1000
2026-06-23 10:39 |  | 1000 | 1000
2026-06-23 10:40 |  | 1000 | 1000
2026-06-23 10:41 |  | 1000 | 1000
2026-06-23 10:42 |  | 1000 | 1000
2026-06-23 10:43 |  | 1000 | 1000
2026-06-23 10:44 |  | 1000 | 1000
2026-06-23 10:45 |  | 1000 | 1000
2026-06-23 10:46 |  | 1000 | 1000
2026-06-23 10:47 |  | 1000 | 1000
2026-06-23 10:48 |  | 1000 | 1000
2026-06-23 10:49 |  | 1000 | 1000
2026-06-23 10:50 |  | 1000 | 1000
2026-06-23 10:51 |  | 1000 | 1000
2026-06-23 10:52 |  | 1000 | 1000
2026-06-23 10:53 |  | 1000 | 1000
2026-06-23 10:54 |  | 1000 | 1000
2026-06-23 10:55 |  | 1000 | 1000
2026-06-23 10:56 |  | 1000 | 1000
2026-06-23 10:57 |  | 1000 | 1000
2026-06-23 10:58 |  | 1000 | 1000
2026-06-23 10:59 |  | 1000 | 1000
2026-06-23 11:00 |  | 1000 | 1000
2026-06-23 11:01 |  | 1000 | 1000
2026-06-23 11:02 |  | 1000 | 1000
2026-06-23 11:03 |  | 1000 | 1000
2026-06-23 11:04 |  | 1000 | 1000
2026-06-23 11:05 |  | 1000 | 1000
2026-06-23 11:06 |  | 1000 | 1000
2026-06-23 11:07 |  | 1000 | 1000
2026-06-23 11:08 |  | 1000 | 1000
2026-06-23 11:09 |  | 1000 | 1000
2026-06-23 11:10 |  | 1000 | 1000
2026-06-23 11:11 |  | 1000 | 1000
2026-06-23 11:12 |  | 1000 | 1000
2026-06-23 11:13 |  | 1000 | 1000
2026-06-23 11:14 |  | 1000 | 1000
2026-06-23 11:15 |  | 1000 | 1000
2026-06-23 11:16 |  | 1000 | 1000
2026-06-23 11:17 |  | 1000 | 1000
2026-06-23 11:18 |  | 1000 | 1000
2026-06-23 11:19 |  | 1000 | 1000
2026-06-23 11:20 |  | 1000 | 1000
2026-06-23 11:21 |  | 1000 | 1000
2026-06-23 11:22 |  | 1000 | 1000
2026-06-23 11:23 |  | 1000 | 1000
2026-06-23 11:24 |  | 1000 | 1000
2026-06-23 11:25 |  | 1000 | 1000
2026-06-23 11:26 |  | 1000 | 1000
2026-06-23 11:27 |  | 1000 | 1000
2026-06-23 11:28 |  | 1000 | 1000
2026-06-23 11:29 |  | 1000 | 1000
2026-06-23 11:30 |  | 1000 | 1000
2026-06-23 11:31 |  | 1000 | 1000
2026-06-23 11:32 |  | 1000 | 1000
2026-06-23 11:33 |  | 1000 | 1000
2026-06-23 11:34 |  | 1000 | 1000
2026-06-23 11:35 |  | 1000 | 1000
2026-06-23 11:36 |  | 1000 | 1000
2026-06-23 11:37 |  | 1000 | 1000
2026-06-23 11:38 |  | 1000 | 1000
2026-06-23 11:39 |  | 1000 | 1000
2026-06-23 11:40 |  | 1000 | 1000
2026-06-23 11:41 |  | 1000 | 1000
2026-06-23 11:42 |  | 1000 | 1000
2026-06-23 11:43 |  | 1000 | 1000
2026-06-23 11:44 |  | 1000 | 1000
2026-06-23 11:45 |  | 1000 | 1000
2026-06-23 11:46 |  | 1000 | 1000
2026-06-23 11:47 |  | 1000 | 1000
2026-06-23 11:48 |  | 1000 | 1000
2026-06-23 11:49 |  | 1000 | 1000
2026-06-23 11:50 |  | 1000 | 1000
2026-06-23 11:51 |  | 1000 | 1000
2026-06-23 11:52 |  | 1000 | 1000
2026-06-23 11:53 |  | 1000 | 1000
2026-06-23 11:54 |  | 1000 | 1000
2026-06-23 11:55 |  | 1000 | 1000
2026-06-23 11:56 |  | 1000 | 1000
2026-06-23 11:57 |  | 1000 | 1000
2026-06-23 11:58 |  | 1000 | 1000
2026-06-23 11:59 |  | 1000 | 1000
2026-06-23 12:00 |  | 1000 | 1000
2026-06-23 12:01 |  | 1000 | 1000
2026-06-23 12:02 |  | 1000 | 1000
2026-06-23 12:03 |  | 1000 | 1000
2026-06-23 12:04 |  | 1000 | 1000
2026-06-23 12:05 |  | 1000 | 1000
2026-06-23 12:06 |  | 1000 | 1000
2026-06-23 12:07 |  | 1000 | 1000
2026-06-23 12:08 |  | 1000 | 1000
2026-06-23 12:09 |  | 1000 | 1000
2026-06-23 12:10 |  | 1000 | 1000
2026-06-23 12:11 |  | 1000 | 1000
2026-06-23 12:12 |  | 1000 | 1000
2026-06-23 12:13 |  | 1000 | 1000
2026-06-23 12:14 |  | 1000 | 1000
2026-06-23 12:15 |  | 1000 | 1000
2026-06-23 12:16 |  | 1000 | 1000
2026-06-23 12:17 |  | 1000 | 1000
2026-06-23 12:18 |  | 1000 | 1000
2026-06-23 12:19 |  | 1000 | 1000
2026-06-23 12:20 |  | 1000 | 1000
2026-06-23 12:21 |  | 1000 | 1000
2026-06-23 12:22 |  | 1000 | 1000
2026-06-23 12:23 |  | 1000 | 1000
2026-06-23 12:24 |  | 1000 | 1000
2026-06-23 12:25 |  | 1000 | 1000
2026-06-23 12:26 |  | 1000 | 1000
2026-06-23 12:27 |  | 1000 | 1000
2026-06-23 12:28 |  | 1000 | 1000
2026-06-23 12:29 |  | 1000 | 1000
2026-06-23 12:30 |  | 1000 | 1000
2026-06-23 12:31 |  | 1000 | 1000
2026-06-23 12:32 |  | 1000 | 1000
2026-06-23 12:33 |  | 1000 | 1000
2026-06-23 12:34 |  | 1000 | 1000
2026-06-23 12:35 |  | 1000 | 1000
2026-06-23 12:36 |  | 1000 | 1000
2026-06-23 12:37 |  | 1000 | 1000
2026-06-23 12:38 |  | 1000 | 1000
2026-06-23 12:39 |  | 1000 | 1000
2026-06-23 12:40 |  | 1000 | 1000
2026-06-23 12:41 |  | 1000 | 1000
2026-06-23 12:42 |  | 1000 | 1000
2026-06-23 12:43 |  | 1000 | 1000
2026-06-23 12:44 |  | 1000 | 1000
2026-06-23 12:45 |  | 1000 | 1000
2026-06-23 12:46 |  | 1000 | 1000
2026-06-23 12:47 |  | 1000 | 1000
2026-06-23 12:48 |  | 1000 | 1000
2026-06-23 12:49 |  | 1000 | 1000
2026-06-23 12:50 |  | 1000 | 1000
2026-06-23 12:51 |  | 1000 | 1000
2026-06-23 12:52 |  | 1000 | 1000
2026-06-23 12:53 |  | 1000 | 1000
2026-06-23 12:54 |  | 1000 | 1000
2026-06-23 12:55 |  | 1000 | 1000
2026-06-23 12:56 |  | 1000 | 1000
2026-06-23 12:57 |  | 1000 | 1000
2026-06-23 12:58 |  | 1000 | 1000
2026-06-23 12:59 |  | 1000 | 1000
2026-06-23 13:00 |  | 1000 | 1000
2026-06-23 13:01 |  | 1000 | 1000
2026-06-23 13:02 |  | 1000 | 1000
2026-06-23 13:03 |  | 1000 | 1000
2026-06-23 13:04 |  | 1000 | 1000
2026-06-23 13:05 |  | 1000 | 1000
2026-06-23 13:06 |  | 1000 | 1000
2026-06-23 13:07 |  | 1000 | 1000
2026-06-23 13:08 |  | 1000 | 1000
2026-06-23 13:09 |  | 1000 | 1000
2026-06-23 13:10 |  | 1000 | 1000
2026-06-23 13:11 |  | 1000 | 1000
2026-06-23 13:12 |  | 1000 | 1000
2026-06-23 13:13 |  | 1000 | 1000
2026-06-23 13:14 |  | 1000 | 1000
2026-06-23 13:15 |  | 1000 | 1000
2026-06-23 13:16 |  | 1000 | 1000
2026-06-23 13:17 |  | 1000 | 1000
2026-06-23 13:18 |  | 1000 | 1000
2026-06-23 13:19 |  | 1000 | 1000
2026-06-23 13:20 |  | 1000 | 1000
2026-06-23 13:21 |  | 1000 | 1000
2026-06-23 13:22 |  | 1000 | 1000
2026-06-23 13:23 |  | 1000 | 1000
2026-06-23 13:24 |  | 1000 | 1000
2026-06-23 13:25 |  | 1000 | 1000
2026-06-23 13:26 |  | 1000 | 1000
2026-06-23 13:27 |  | 1000 | 1000
2026-06-23 13:28 |  | 1000 | 1000
2026-06-23 13:29 |  | 1000 | 1000
2026-06-23 13:30 |  | 1000 | 1000
2026-06-23 13:31 |  | 1000 | 1000
2026-06-23 13:32 |  | 1000 | 1000
2026-06-23 13:33 |  | 1000 | 1000
2026-06-23 13:34 |  | 1000 | 1000
2026-06-23 13:35 |  | 1000 | 1000
2026-06-23 13:36 |  | 1000 | 1000
2026-06-23 13:37 |  | 1000 | 1000
2026-06-23 13:38 |  | 1000 | 1000
2026-06-23 13:39 |  | 1000 | 1000
2026-06-23 13:40 |  | 1000 | 1000
2026-06-23 13:41 |  | 1000 | 1000
2026-06-23 13:42 |  | 1000 | 1000
2026-06-23 13:43 |  | 1000 | 1000
2026-06-23 13:44 |  | 1000 | 1000
2026-06-23 13:45 |  | 1000 | 1000
2026-06-23 13:46 |  | 1000 | 1000
2026-06-23 13:47 |  | 1000 | 1000
2026-06-23 13:48 |  | 1000 | 1000
2026-06-23 13:49 |  | 1000 | 1000
2026-06-23 13:50 |  | 1000 | 1000
2026-06-23 13:51 |  | 1000 | 1000
2026-06-23 13:52 |  | 1000 | 1000
2026-06-23 13:53 |  | 1000 | 1000
2026-06-23 13:54 |  | 1000 | 1000
2026-06-23 13:55 |  | 1000 | 1000
2026-06-23 13:56 |  | 1000 | 1000
2026-06-23 13:57 |  | 1000 | 1000
2026-06-23 13:58 |  | 1000 | 1000
2026-06-23 13:59 |  | 1000 | 1000
2026-06-23 14:00 |  | 1000 | 1000
2026-06-23 14:01 |  | 1000 | 1000
2026-06-23 14:02 |  | 1000 | 1000
2026-06-23 14:03 |  | 1000 | 1000
2026-06-23 14:04 |  | 1000 | 1000
2026-06-23 14:05 |  | 1000 | 1000
2026-06-23 14:06 |  | 1000 | 1000
2026-06-23 14:07 |  | 1000 | 1000
2026-06-23 14:08 |  | 1000 | 1000
2026-06-23 14:09 |  | 1000 | 1000
2026-06-23 14:10 |  | 1000 | 1000
2026-06-23 14:11 |  | 1000 | 1000
2026-06-23 14:12 |  | 1000 | 1000
2026-06-23 14:13 |  | 1000 | 1000
2026-06-23 14:14 |  | 1000 | 1000
2026-06-23 14:15 |  | 1000 | 1000
2026-06-23 14:16 |  | 1000 | 1000
2026-06-23 14:17 |  | 1000 | 1000
2026-06-23 14:18 |  | 1000 | 1000
2026-06-23 14:19 |  | 1.7723 | 1000
2026-06-23 14:20 |  | 1.6999 | 5.3892
2026-06-23 14:21 |  | 1.8084 | 5.353
2026-06-23 14:22 |  | 1.7723 | 5.2807
2026-06-23 14:23 |  | 1.7723 | 5.2445
2026-06-23 14:24 |  | 1.6638 | 5.3892
2026-06-23 14:25 |  | 1.7723 | 5.2807
2026-06-23 14:26 |  | 1.6999 | 5.2445
2026-06-23 14:27 |  | 1.6999 | 5.2445
2026-06-23 14:28 |  | 1.6276 | 5.0998
2026-06-23 14:29 |  | 1.5553 | 5.0998
2026-06-23 14:30 |  | 1.6638 | 5.2083
2026-06-23 14:31 |  | 1.6999 | 5.2445
2026-06-23 14:32 |  | 1.8446 | 5.2445
2026-06-23 14:33 |  | 1.8084 | 5.2083
2026-06-23 14:34 |  | 1.7723 | 5.2083
2026-06-23 14:35 |  | 1.7723 | 5.2083
2026-06-23 14:36 |  | 1.8084 | 5.136
2026-06-23 14:37 |  | 1.6999 | 5.2083
2026-06-23 14:38 |  | 1.8084 | 8.9337
2026-06-23 14:39 |  | 1.8084 | 5.136
2026-06-23 14:40 |  | 0 | 2.134
2026-06-23 14:41 |  | 1.8084 | 5.2807
2026-06-23 14:42 |  | 1.6999 | 5.353
2026-06-23 14:43 |  | 4.702 | 8.0657
2026-06-23 14:44 |  | 1.8084 | 5.136
2026-06-23 14:45 |  | 1.8084 | 5.2083
2026-06-23 14:46 |  | 1.8446 | 5.136
2026-06-23 14:47 |  | 1.7723 | 5.2083
2026-06-23 14:48 |  | 1.6999 | 2.7488
2026-06-23 14:49 |  | 1.6999 | 5.2083
2026-06-23 14:50 |  | 1.6999 | 5.2807
2026-06-23 14:51 |  | 1.6999 | 1.5191
2026-06-23 14:52 |  | 1.8084 | 5.2445
2026-06-23 14:53 |  | 1.7723 | 5.2445
2026-06-23 14:54 |  | 1.8084 | 5.2445
2026-06-23 14:55 |  | 4.702 | 5.2445
2026-06-23 14:56 |  | 1.7723 | 316.9126
2026-06-23 14:57 |  | 4.8105 | 316.7679
2026-06-23 14:58 |  | 1.6999 | 316.6956
2026-06-23 14:59 |  | 1.6638 | 316.7318
2026-06-23 15:00 |  | 1.8084 | 317.0573
2026-06-23 15:01 |  | 1.6999 | 316.6233
2026-06-23 15:02 |  | 1.6638 | 316.5871
2026-06-23 15:03 |  | 1.9531 | 316.2616
2026-06-23 15:04 |  | 1.6276 | 316.5871
2026-06-23 15:05 |  | 1.6999 | 316.5509
2026-06-23 15:06 |  | 1.8084 | 316.6233
2026-06-23 15:07 |  | 1.6999 | 316.5871
2026-06-23 15:08 |  | 1.7723 | 316.6956
2026-06-23 15:09 |  | 1.6999 | 316.5871
2026-06-23 15:10 |  | 1.4468 | 316.2616
2026-06-23 15:11 |  | 1.6638 | 316.6233
2026-06-23 15:12 |  | 1.6999 | 316.7318
2026-06-23 15:13 |  | 1.6276 | 316.7318
2026-06-23 15:14 |  | 1.6999 | 316.6956
2026-06-23 15:15 |  | 1.6276 | 316.7318
2026-06-23 15:16 |  | 1.7723 | 316.6233
2026-06-23 15:17 |  | 1.6638 | 316.5871
2026-06-23 15:18 |  | 1.6638 | 316.5509
2026-06-23 15:19 |  | 1.6276 | 316.6233
2026-06-23 15:20 |  | 1.6638 | 316.5871
2026-06-23 15:21 |  | 1.3021 | 316.1892
2026-06-23 15:22 |  | 2.134 | 316.6956
2026-06-23 15:23 |  | 1.6638 | 316.4424
2026-06-23 15:24 |  | 1.6276 | 316.6233
2026-06-23 15:25 |  | 1.6999 | 316.6956
2026-06-23 15:26 |  | 1.7723 | 316.6233
2026-06-23 15:27 |  | 2.0616 | 316.2977
2026-06-23 15:28 |  | 1.6276 | 316.6233
2026-06-23 15:29 |  | 1.6276 | 316.5871
2026-06-23 15:30 |  | 1.4468 | 316.3339
2026-06-23 15:31 |  | 1.6276 | 316.6233
2026-06-23 15:32 |  | 1.6638 | 316.4786
2026-06-23 15:33 |  | 1.6999 | 316.5509
2026-06-23 15:34 |  | 1.6276 | 316.5509
2026-06-23 15:35 |  | 1.6276 | 316.6233
2026-06-23 15:36 |  | 1.8084 | 316.5509
2026-06-23 15:37 |  | 1.6638 | 316.5509
2026-06-23 15:38 |  | 1.6999 | 316.5871
2026-06-23 15:39 |  | 1.5191 | 316.2616
2026-06-23 15:40 |  | 1.6638 | 316.5871
2026-06-23 15:41 |  | 1.6276 | 316.7679
2026-06-23 15:42 |  | 1.9531 | 316.6956
2026-06-23 15:43 |  | 1.3744 | 316.5509
2026-06-23 15:44 |  | 1.6638 | 316.5871
2026-06-23 15:45 |  | 1.5191 | 316.5871
2026-06-23 15:46 |  | 1.7723 | 316.6233
2026-06-23 15:47 |  | 1.3383 | 316.5871
2026-06-23 15:48 |  | 1.5553 | 316.4786
2026-06-23 15:49 |  | 1.6999 | 316.2616
2026-06-23 15:50 |  | 2.0978 | 316.5509
2026-06-23 15:51 |  | 1.9893 | 316.5509
2026-06-23 15:52 |  | 1.6638 | 316.5509
2026-06-23 15:53 |  | 1.6276 | 316.5509
2026-06-23 15:54 |  | 1.6638 | 316.4424
2026-06-23 15:55 |  | 1.6276 | 316.5871
2026-06-23 15:56 |  | 1.6276 | 316.4424
2026-06-23 15:57 |  | 1.6999 | 316.4062
2026-06-23 15:58 |  | 1.6638 | 316.3339
2026-06-23 15:59 |  | 1.5553 | 316.6956
2026-06-23 16:00 |  | 1.917 | 316.7318
2026-06-23 16:01 |  | 1.8084 | 316.5509
2026-06-23 16:02 |  | 1.7723 | 316.5509
2026-06-23 16:03 |  | 2.134 | 316.0446
2026-06-23 16:04 |  | 1.8446 | 316.5509
2026-06-23 16:05 |  | 1.3744 | 316.4062
2026-06-23 16:06 |  | 1.5553 | 316.4062
2026-06-23 16:07 |  | 1.3744 | 316.2616
2026-06-23 16:08 |  | 1.5191 | 316.8041
2026-06-23 16:09 |  | 1.3021 | 316.6956
2026-06-23 16:10 |  | 1.917 | 316.3339
2026-06-23 16:11 |  | 1.8084 | 316.4786
2026-06-23 16:12 |  | 1.6999 | 316.4062
2026-06-23 16:13 |  | 1.6638 | 316.4786
2026-06-23 16:14 |  | 2.134 | 316.4786
2026-06-23 16:15 |  | 1.5553 | 316.4424
2026-06-23 16:16 |  | 1.3744 | 316.8764
2026-06-23 16:17 |  | 1.8084 | 316.4786
2026-06-23 16:18 |  | 1.4468 | 316.4062
2026-06-23 16:19 |  | 1.3383 | 316.7318
2026-06-23 16:20 |  | 1.6638 | 316.4062
2026-06-23 16:21 |  | 1.5553 | 316.7318
2026-06-23 16:22 |  | 1.6999 | 316.0446
2026-06-23 16:23 |  | 1.8084 | 316.7318
2026-06-23 16:24 |  | 1.9893 | 316.3339
2026-06-23 16:25 |  | 1.8446 | 316.4062
2026-06-23 16:26 |  | 2.0616 | 316.2977
2026-06-23 16:27 |  | 1.9531 | 316.4062
2026-06-23 16:28 |  | 1.6276 | 316.4786
2026-06-23 16:29 |  | 1.6638 | 316.7318
2026-06-23 16:30 |  | 1.7723 | 316.3339
2026-06-23 16:31 |  | 1.5553 | 316.1169
2026-06-23 16:32 |  | 1.5553 | 316.4786
2026-06-23 16:33 |  | 1.6276 | 316.1531
2026-06-23 16:34 |  | 1.6638 | 316.3339
2026-06-23 16:35 |  | 1.7723 | 316.4424
2026-06-23 16:36 |  | 1.5553 | 316.4062
2026-06-23 16:37 |  | 1.6276 | 316.2977
2026-06-23 16:38 |  | 1.8446 | 316.4062
2026-06-23 16:39 |  | 1.3744 | 316.4424
2026-06-23 16:40 |  | 1.6276 | 316.3339
2026-06-23 16:41 |  | 1.4829 | 316.4062
2026-06-23 16:42 |  | 1.2297 | 316.6233
2026-06-23 16:43 |  | 1.8084 | 316.7318
2026-06-23 16:44 |  | 1.5553 | 316.8041
2026-06-23 16:45 |  | 1.6276 | 315.8637
2026-06-23 16:46 |  | 1.5191 | 316.5871
2026-06-23 16:47 |  | 1.6638 | 316.2616
2026-06-23 16:48 |  | 1.3383 | 316.4062
2026-06-23 16:49 |  | 1.3744 | 316.6233
2026-06-23 16:50 |  | 1.6276 | 316.2977
2026-06-23 16:51 |  | 1.6638 | 316.2977
2026-06-23 16:52 |  | 1.8084 | 316.6233
2026-06-23 16:53 |  | 1.5553 | 513.3464
2026-06-23 16:54 |  | 1.6276 | 626.7723
2026-06-23 16:55 |  | 1.3383 | 625.6872
2026-06-23 16:56 |  | 1.5191 | 625.1447
2026-06-23 16:57 |  | 1.3383 | 624.8553
2026-06-23 16:58 |  | 1.5553 | 624.9277
2026-06-23 16:59 |  | 1.4468 | 625
2026-06-23 17:00 |  | 1.9531 | 624.4937
2026-06-23 17:01 |  | 1.6638 | 624.2405
2026-06-23 17:02 |  | 1.3021 | 624.3489
2026-06-23 17:03 |  | 1.5553 | 623.9149
2026-06-23 17:04 |  | 1.6276 | 623.8788
2026-06-23 17:05 |  | 1.7723 | 623.7703
2026-06-23 17:06 |  | 1.3021 | 624.2405
2026-06-23 17:07 |  | 1.5553 | 623.7341
2026-06-23 17:08 |  | 1.5553 | 623.6255
2026-06-23 17:09 |  | 1.6276 | 623.5894
2026-06-23 17:10 |  | 1.8084 | 623.4447
2026-06-23 17:11 |  | 1.5553 | 623.4447
2026-06-23 17:12 |  | 1.6276 | 623.1915
2026-06-23 17:13 |  | 1.3021 | 623.4447
2026-06-23 17:14 |  | 1.3021 | 623.2639
2026-06-23 17:15 |  | 1.3383 | 623.9149
2026-06-23 17:16 |  | 1.6276 | 623.0107
2026-06-23 17:17 |  | 1.2297 | 623.2639
2026-06-23 17:18 |  | 1.3021 | 623.1192
2026-06-23 17:19 |  | 1.5553 | 623.0469
2026-06-23 17:20 |  | 1.6276 | 623.1192
2026-06-23 17:21 |  | 1.5553 | 622.5767
2026-06-23 17:22 |  | 1.3021 | 622.9745
2026-06-23 17:23 |  | 1.5191 | 622.9745
2026-06-23 17:24 |  | 1.1574 | 622.866
2026-06-23 17:25 |  | 1.6276 | 622.9745
2026-06-23 17:26 |  | 1.5191 | 622.5767
2026-06-23 17:27 |  | 1.5553 | 622.866
2026-06-23 17:28 |  | 1.4468 | 623.1554
2026-06-23 17:29 |  | 1.5191 | 622.866
2026-06-23 17:30 |  | 1.6999 | 622.9022
2026-06-23 17:31 |  | 1.7723 | 623.2639
2026-06-23 17:32 |  | 1.5553 | 622.3958
2026-06-23 17:33 |  | 2.134 | 622.9022
2026-06-23 17:34 |  | 1.4468 | 623.4447
2026-06-23 17:35 |  | 1.6276 | 622.7214
2026-06-23 17:36 |  | 1.9893 | 622.5767
2026-06-23 17:37 |  | 1.6638 | 622.7575
2026-06-23 17:38 |  | 1.5553 | 622.5405
2026-06-23 17:39 |  | 1.6276 | 622.5767
2026-06-23 17:40 |  | 1.1574 | 622.5767
2026-06-23 17:41 |  | 1.3744 | 622.4681
2026-06-23 17:42 |  | 1.5553 | 622.5767
2026-06-23 17:43 |  | 1.6276 | 622.5767
2026-06-23 17:44 |  | 1.1574 | 622.6129
2026-06-23 17:45 |  | 1.5191 | 622.5405
2026-06-23 17:46 |  | 1.5553 | 622.3958
2026-06-23 17:47 |  | 1.5553 | 622.5767
2026-06-23 17:48 |  | 1.6276 | 622.5767
2026-06-23 17:49 |  | 1.8446 | 622.2874
2026-06-23 17:50 |  | 1.3021 | 622.1065
2026-06-23 17:51 |  | 1.5553 | 622.5767
2026-06-23 17:52 |  | 1.5553 | 622.5405
2026-06-23 17:53 |  | 1.5553 | 622.5767
2026-06-23 17:54 |  | 1.5553 | 622.432
2026-06-23 17:55 |  | 1.6638 | 622.432
2026-06-23 17:56 |  | 1.6638 | 622.432
2026-06-23 17:57 |  | 1.5553 | 622.432
2026-06-23 17:58 |  | 1.6276 | 622.432
2026-06-23 17:59 |  | 1.8084 | 622.5767
2026-06-23 18:00 |  | 1.5553 | 622.3597
2026-06-23 18:01 |  | 1.5553 | 621.998
2026-06-23 18:02 |  | 1.5553 | 622.3958
2026-06-23 18:03 |  | 1.5553 | 622.215
2026-06-23 18:04 |  | 1.6638 | 622.2874
2026-06-23 18:05 |  | 1.5191 | 622.3597
2026-06-23 18:06 |  | 1.6276 | 622.3958
2026-06-23 18:07 |  | 1.5553 | 622.3597
2026-06-23 18:08 |  | 1.6276 | 622.2874
2026-06-23 18:09 |  | 1.5553 | 622.2874
2026-06-23 18:10 |  | 1.6638 | 622.3597
2026-06-23 18:11 |  | 1.5191 | 622.2874
2026-06-23 18:12 |  | 1.5553 | 622.2874
2026-06-23 18:13 |  | 1.5191 | 622.215
2026-06-23 18:14 |  | 1.6638 | 622.5767
2026-06-23 18:15 |  | 1.5553 | 622.1426
2026-06-23 18:16 |  | 1.6638 | 621.9257
2026-06-23 18:17 |  | 1.4829 | 622.1426
2026-06-23 18:18 |  | 1.5191 | 622.1426
2026-06-23 18:19 |  | 1.5191 | 622.1065
2026-06-23 18:20 |  | 1.6276 | 622.215
2026-06-23 18:21 |  | 1.6276 | 622.1426
2026-06-23 18:22 |  | 1.6276 | 622.2512
2026-06-23 18:23 |  | 1.1574 | 622.5405
2026-06-23 18:24 |  | 1.1574 | 622.2874
2026-06-23 18:25 |  | 1.5191 | 622.1065
2026-06-23 18:26 |  | 1.6276 | 622.1065
2026-06-23 18:27 |  | 1.5553 | 622.0703
2026-06-23 18:28 |  | 1.5191 | 622.432
2026-06-23 18:29 |  | 1.8084 | 621.7086
2026-06-23 18:30 |  | 1.4829 | 622.2512
2026-06-23 18:31 |  | 1.6638 | 621.8171
2026-06-23 18:32 |  | 1.3744 | 622.0703
2026-06-23 18:33 |  | 1.6638 | 621.7086
2026-06-23 18:34 |  | 1.6276 | 622.0703
2026-06-23 18:35 |  | 1.6276 | 622.0703
2026-06-23 18:36 |  | 1.5191 | 621.998
2026-06-23 18:37 |  | 1.5553 | 622.0703
2026-06-23 18:38 |  | 1.5553 | 622.0703
2026-06-23 18:39 |  | 1.5191 | 621.998
2026-06-23 18:40 |  | 1.5191 | 621.998
2026-06-23 18:41 |  | 1.4468 | 621.998
2026-06-23 18:42 |  | 1.3021 | 621.9618
2026-06-23 18:43 |  | 1.4829 | 621.9257
2026-06-23 18:44 |  | 1.5191 | 621.9257
2026-06-23 18:45 |  | 1.4829 | 621.9618
2026-06-23 18:46 |  | 1.8446 | 621.8533
2026-06-23 18:47 |  | 1.1936 | 621.564
2026-06-23 18:48 |  | 1.5191 | 621.9257
2026-06-23 18:49 |  | 1.2297 | 621.9257
2026-06-23 18:50 |  | 1.8084 | 622.0703
2026-06-23 18:51 |  | 1.5553 | 621.998
2026-06-23 18:52 |  | 1.1574 | 621.9618
2026-06-23 18:53 |  | 1.6276 | 621.6724
2026-06-23 18:54 |  | 1.4829 | 621.8171
2026-06-23 18:55 |  | 1.4829 | 621.9257
2026-06-23 18:56 |  | 1.5191 | 621.8533
2026-06-23 18:57 |  | 1.5191 | 621.8171
2026-06-23 18:58 |  | 1.4829 | 621.7809
2026-06-23 18:59 |  | 1.5553 | 621.7809
2026-06-23 19:00 |  | 1.4829 | 621.7809
2026-06-23 19:01 |  | 1.5553 | 621.8533
2026-06-23 19:02 |  | 1.4468 | 621.8533
2026-06-23 19:03 |  | 1.5191 | 621.9257
2026-06-23 19:04 |  | 1.4829 | 621.9257
2026-06-23 19:05 |  | 1.5553 | 621.8533
2026-06-23 19:06 |  | 1.5191 | 621.9618
2026-06-23 19:07 |  | 1.4829 | 621.564
2026-06-23 19:08 |  | 1.4829 | 621.8171
2026-06-23 19:09 |  | 1.4468 | 621.9257
2026-06-23 19:10 |  | 1.1936 | 621.6363
2026-06-23 19:11 |  | 1.5191 | 621.8171
2026-06-23 19:12 |  | 1.4829 | 621.7809
2026-06-23 19:13 |  | 1.4829 | 621.7809
2026-06-23 19:14 |  | 1.4468 | 621.7809
2026-06-23 19:15 |  | 1.4829 | 621.7086
2026-06-23 19:16 |  | 1.5191 | 621.7809
2026-06-23 19:17 |  | 1.4468 | 621.7086
2026-06-23 19:18 |  | 1.3744 | 621.6363
2026-06-23 19:19 |  | 1.4829 | 621.7086
2026-06-23 19:20 |  | 1.3383 | 621.564
2026-06-23 19:21 |  | 1.4468 | 621.6724
2026-06-23 19:22 |  | 1.3744 | 621.6363
2026-06-23 19:23 |  | 1.4468 | 621.6363
2026-06-23 19:24 |  | 1.5191 | 621.3108
2026-06-23 19:25 |  | 1.3744 | 621.564
2026-06-23 19:26 |  | 2.0616 | 621.5278
2026-06-23 19:27 |  | 1.4468 | 621.564
2026-06-23 19:28 |  | 1.4468 | 621.6363
2026-06-23 19:29 |  | 1.4468 | 621.9257
2026-06-23 19:30 |  | 1.4468 | 621.4916
2026-06-23 19:31 |  | 1.4468 | 621.6363
2026-06-23 19:32 |  | 1.5191 | 621.7809
2026-06-23 19:33 |  | 1.4468 | 621.1661
2026-06-23 19:34 |  | 1.5191 | 621.4916
2026-06-23 19:35 |  | 1.1574 | 621.4916
2026-06-23 19:36 |  | 1.4468 | 621.4916
2026-06-23 19:37 |  | 1.4829 | 621.5278
2026-06-23 19:38 |  | 1.4468 | 621.4916
2026-06-23 19:39 |  | 1.3744 | 621.2023
2026-06-23 19:40 |  | 1.3744 | 621.8171
2026-06-23 19:41 |  | 1.3744 | 621.4193
2026-06-23 19:42 |  | 1.0851 | 621.6724
2026-06-23 19:43 |  | 1.6276 | 621.1661
2026-06-23 19:44 |  | 1.3383 | 621.3831
2026-06-23 19:45 |  | 1.3744 | 621.4193
2026-06-23 19:46 |  | 1.4829 | 621.4193
2026-06-23 19:47 |  | 1.4468 | 621.3831
2026-06-23 19:48 |  | 1.1936 | 621.0576
2026-06-23 19:49 |  | 1.3744 | 621.3469
2026-06-23 19:50 |  | 1.4468 | 621.3469
2026-06-23 19:51 |  | 1.4468 | 621.5278
2026-06-23 19:52 |  | 1.3744 | 621.3469
2026-06-23 19:53 |  | 1.4468 | 621.6363
2026-06-23 19:54 |  | 1.4829 | 621.1661
2026-06-23 19:55 |  | 1.5191 | 621.6363
2026-06-23 19:56 |  | 1.3383 | 621.3108
2026-06-23 19:57 |  | 1.3383 | 620.7682
2026-06-23 19:58 |  | 1.3383 | 621.2384
2026-06-23 19:59 |  | 1.0851 | 621.4193
2026-06-23 20:00 |  | 1.3021 | 621.2023
2026-06-23 20:01 |  | 1.0489 | 620.8767
2026-06-23 20:02 |  | 1.3744 | 621.1661
2026-06-23 20:03 |  | 1.0489 | 621.0938
2026-06-23 20:04 |  | 1.5553 | 621.0938
2026-06-23 20:05 |  | 1.6276 | 621.1661
2026-06-23 20:06 |  | 1.6638 | 621.5278
2026-06-23 20:07 |  | 1.0127 | 621.3469
2026-06-23 20:08 |  | 1.5553 | 621.2384
2026-06-23 20:09 |  | 1.3744 | 620.8767
2026-06-23 20:10 |  | 1.4829 | 621.3108
2026-06-23 20:11 |  | 1.6276 | 621.0576
2026-06-23 20:12 |  | 1.3383 | 621.0938
2026-06-23 20:13 |  | 1.4468 | 621.1661
2026-06-23 20:14 |  | 0.94039 | 621.3831
2026-06-23 20:15 |  | 1.3744 | 621.2384
2026-06-23 20:16 |  | 1.6638 | 621.0214
2026-06-23 20:17 |  | 1.1574 | 621.2023
2026-06-23 20:18 |  | 1.6276 | 621.0576
2026-06-23 20:19 |  | 1.4829 | 621.5278
2026-06-23 20:20 |  | 1.3744 | 621.1661
2026-06-23 20:21 |  | 1.2297 | 620.8044
2026-06-23 20:22 |  | 1.7723 | 620.9491
2026-06-23 20:23 |  | 1.4468 | 621.6724
2026-06-23 20:24 |  | 1.4468 | 621.0938
2026-06-23 20:25 |  | 1.0489 | 621.0938
2026-06-23 20:26 |  | 1.6638 | 620.8044
2026-06-23 20:27 |  | 1.0851 | 621.0576
2026-06-23 20:28 |  | 1.5191 | 621.1661
2026-06-23 20:29 |  | 1.6999 | 620.9491
2026-06-23 20:30 |  | 1.0127 | 621.1661
2026-06-23 20:31 |  | 1.4468 | 621.0938
2026-06-23 20:32 |  | 1.3744 | 621.1661
2026-06-23 20:33 |  | 1.6276 | 621.1661
2026-06-23 20:34 |  | 1.2297 | 620.7321
2026-06-23 20:35 |  | 1.4468 | 620.9491
2026-06-23 20:36 |  | 1.1574 | 620.8767
2026-06-23 20:37 |  | 1.3383 | 621.0214
2026-06-23 20:38 |  | 1.3744 | 620.8767
2026-06-23 20:39 |  | 1.3383 | 620.9129
2026-06-23 20:40 |  | 1.3383 | 620.7321
2026-06-23 20:41 |  | 1.3021 | 620.9491
2026-06-23 20:42 |  | 1.3744 | 620.9129
2026-06-23 20:43 |  | 1.3383 | 620.9491
2026-06-23 20:44 |  | 1.4829 | 620.4789
2026-06-23 20:45 |  | 1.6999 | 620.5874
2026-06-23 20:46 |  | 1.0127 | 620.8767
2026-06-23 20:47 |  | 1.3383 | 620.9491
2026-06-23 20:48 |  | 1.3021 | 620.4789
2026-06-23 20:49 |  | 1.2297 | 620.8767
2026-06-23 20:50 |  | 1.8084 | 620.8767
2026-06-23 20:51 |  | 1.3744 | 620.8767
2026-06-23 20:52 |  | 1.4468 | 620.9491
2026-06-23 20:53 |  | 1.4829 | 620.9129
2026-06-23 20:54 |  | 1.1574 | 621.0576
2026-06-23 20:55 |  | 1.4468 | 620.6597
2026-06-23 20:56 |  | 1.0851 | 620.9491
2026-06-23 20:57 |  | 1.3383 | 621.0214
2026-06-23 20:58 |  | 1.1574 | 620.9491
2026-06-23 20:59 |  | 1.0489 | 621.0214
2026-06-23 21:00 |  | 1.3744 | 620.8767
2026-06-23 21:01 |  | 1.6276 | 620.9129
2026-06-23 21:02 |  | 1.6638 | 620.6597
2026-06-23 21:03 |  | 1.6999 | 620.8767
2026-06-23 21:04 |  | 1.1936 | 620.8044
2026-06-23 21:05 |  | 1.2297 | 620.8767
2026-06-23 21:06 |  | 1.3383 | 620.9491
2026-06-23 21:07 |  | 1.0489 | 620.8044
2026-06-23 21:08 |  | 1.0489 | 620.8044
2026-06-23 21:09 |  | 1.8084 | 620.7321
2026-06-23 21:10 |  | 1.2297 | 620.8767
2026-06-23 21:11 |  | 1.0127 | 620.8767
2026-06-23 21:12 |  | 1.2297 | 620.7682
2026-06-23 21:13 |  | 1.3021 | 620.6235
2026-06-23 21:14 |  | 1.4468 | 620.4427
2026-06-23 21:15 |  | 1.3021 | 620.7682
2026-06-23 21:16 |  | 1.7723 | 620.4427
2026-06-23 21:17 |  | 1.2297 | 620.7321
2026-06-23 21:18 |  | 1.1936 | 620.7682
2026-06-23 21:19 |  | 1.1936 | 620.515
2026-06-23 21:20 |  | 1.3021 | 620.6597
2026-06-23 21:21 |  | 1.3021 | 620.7321
2026-06-23 21:22 |  | 1.0489 | 620.8044
2026-06-23 21:23 |  | 1.3021 | 620.7321
2026-06-23 21:24 |  | 1.3021 | 620.6597
2026-06-23 21:25 |  | 0.90422 | 620.6597
2026-06-23 21:26 |  | 1.3744 | 620.7321
2026-06-23 21:27 |  | 1.2297 | 620.5874
2026-06-23 21:28 |  | 1.5553 | 620.3704
2026-06-23 21:29 |  | 1.5191 | 620.6235
2026-06-23 21:30 |  | 1.2297 | 620.6235
2026-06-23 21:31 |  | 1.2297 | 620.6235
2026-06-23 21:32 |  | 1.3021 | 620.5874
2026-06-23 21:33 |  | 1.6999 | 620.3704
2026-06-23 21:34 |  | 1.3383 | 620.6235
2026-06-23 21:35 |  | 1.2297 | 620.515
2026-06-23 21:36 |  | 1.3021 | 620.6597
2026-06-23 21:37 |  | 1.3021 | 620.6235
2026-06-23 21:38 |  | 1.3021 | 620.4789
2026-06-23 21:39 |  | 1.3021 | 620.2618
2026-06-23 21:40 |  | 1.3021 | 620.515
2026-06-23 21:41 |  | 1.3383 | 620.1895
2026-06-23 21:42 |  | 1.917 | 620.2618
2026-06-23 21:43 |  | 1.2297 | 620.515
2026-06-23 21:44 |  | 0.90422 | 620.3342
2026-06-23 21:45 |  | 0.90422 | 620.4427
2026-06-23 21:46 |  | 1.3021 | 620.4789
2026-06-23 21:47 |  | 1.3383 | 620.4789
2026-06-23 21:48 |  | 1.3744 | 620.3704
2026-06-23 21:49 |  | 1.5553 | 620.3704
2026-06-23 21:50 |  | 1.3383 | 620.3704
2026-06-23 21:51 |  | 1.6999 | 620.3704
2026-06-23 21:52 |  | 1.2297 | 620.4427
2026-06-23 21:53 |  | 1.3383 | 620.4789
2026-06-23 21:54 |  | 1.3021 | 620.4427
2026-06-23 21:55 |  | 1.3021 | 620.3704
2026-06-23 21:56 |  | 0.94039 | 620.4427
2026-06-23 21:57 |  | 1.1574 | 620.3704
2026-06-23 21:58 |  | 1.3383 | 620.4427
2026-06-23 21:59 |  | 1.3021 | 620.3704
2026-06-23 22:00 |  | 1.3744 | 620.1895
2026-06-23 22:01 |  | 1.3021 | 620.515
2026-06-23 22:02 |  | 1.4468 | 620.3342
2026-06-23 22:03 |  | 1.3021 | 620.3704
2026-06-23 22:04 |  | 1.3021 | 620.4789
2026-06-23 22:05 |  | 1.3383 | 620.3704
2026-06-23 22:06 |  | 1.3383 | 620.4427
2026-06-23 22:07 |  | 1.3021 | 620.3704
2026-06-23 22:08 |  | 1.3383 | 620.1172
2026-06-23 22:09 |  | 0.94039 | 620.2618
2026-06-23 22:10 |  | 1.3021 | 620.3342
2026-06-23 22:11 |  | 1.3021 | 620.4427
2026-06-23 22:12 |  | 1.3021 | 620.3704
2026-06-23 22:13 |  | 1.2297 | 620.4789
2026-06-23 22:14 |  | 1.0127 | 619.9725
2026-06-23 22:15 |  | 1.3021 | 620.2618
2026-06-23 22:16 |  | 1.2297 | 620.3342
2026-06-23 22:17 |  | 1.2297 | 620.3704
2026-06-23 22:18 |  | 1.2297 | 620.298
2026-06-23 22:19 |  | 1.3383 | 620.1534
2026-06-23 22:20 |  | 1.3021 | 620.3342
2026-06-23 22:21 |  | 1.2297 | 620.3342
2026-06-23 22:22 |  | 1.3021 | 620.298
2026-06-23 22:23 |  | 1.0489 | 620.0087
2026-06-23 22:24 |  | 1.2297 | 620.2618
2026-06-23 22:25 |  | 1.3021 | 620.1534
2026-06-23 22:26 |  | 1.0851 | 620.2618
2026-06-23 22:27 |  | 1.3021 | 620.3342
2026-06-23 22:28 |  | 1.3383 | 620.1895
2026-06-23 22:29 |  | 1.3021 | 620.1895
2026-06-23 22:30 |  | 1.3021 | 620.1895
2026-06-23 22:31 |  | 1.6638 | 619.9725
2026-06-23 22:32 |  | 1.2297 | 620.1534
2026-06-23 22:33 |  | 1.3021 | 620.1895
2026-06-23 22:34 |  | 1.4468 | 620.0449
2026-06-23 22:35 |  | 1.3021 | 620.2618
2026-06-23 22:36 |  | 1.3021 | 620.2618
2026-06-23 22:37 |  | 1.3021 | 620.1534
2026-06-23 22:38 |  | 1.3383 | 620.1172
2026-06-23 22:39 |  | 1.0851 | 620.0449
2026-06-23 22:40 |  | 1.6276 | 619.864
2026-06-23 22:41 |  | 1.3021 | 620.4427
2026-06-23 22:42 |  | 1.9893 | 620.0449
2026-06-23 22:43 |  | 1.0127 | 620.0449
2026-06-23 22:44 |  | 1.2297 | 620.0087
2026-06-23 22:45 |  | 1.0851 | 619.9725
2026-06-23 22:46 |  | 1.2297 | 620.1534
2026-06-23 22:47 |  | 1.1574 | 620.6235
2026-06-23 22:48 |  | 1.3021 | 620.1172
2026-06-23 22:49 |  | 0.94039 | 620.0087
2026-06-23 22:50 |  | 0.79572 | 620.3342
2026-06-23 22:51 |  | 1.2297 | 620.0449
2026-06-23 22:52 |  | 0.86806 | 620.1895
2026-06-23 22:53 |  | 1.3383 | 619.7193
2026-06-23 22:54 |  | 1.2297 | 620.0449
2026-06-23 22:55 |  | 0.90422 | 619.864
2026-06-23 22:56 |  | 1.2297 | 619.9725
2026-06-23 22:57 |  | 0.90422 | 619.864
2026-06-23 22:58 |  | 1.3021 | 619.7555
2026-06-23 22:59 |  | 1.2297 | 620.0449
2026-06-23 23:00 |  | 1.3021 | 620.0449
2026-06-23 23:01 |  | 1.5191 | 620.0449
2026-06-23 23:02 |  | 1.2297 | 620.0449
2026-06-23 23:03 |  | 1.1574 | 620.1534
2026-06-23 23:04 |  | 1.1574 | 619.864
2026-06-23 23:05 |  | 1.6276 | 620.0087
2026-06-23 23:06 |  | 1.1936 | 619.9001
2026-06-23 23:07 |  | 1.4829 | 619.7555
2026-06-23 23:08 |  | 1.1936 | 619.8278
2026-06-23 23:09 |  | 1.0127 | 620.0087
2026-06-23 23:10 |  | 1.4829 | 619.9725
2026-06-23 23:11 |  | 1.1936 | 619.9725
2026-06-23 23:12 |  | 1.4829 | 619.864
2026-06-23 23:13 |  | 1.2297 | 619.9001
2026-06-23 23:14 |  | 1.3383 | 619.864
2026-06-23 23:15 |  | 1.5553 | 619.8278
2026-06-23 23:16 |  | 1.0127 | 620.0449
2026-06-23 23:17 |  | 1.2297 | 619.9001
2026-06-23 23:18 |  | 1.0489 | 619.864
2026-06-23 23:19 |  | 1.0127 | 619.9725
2026-06-23 23:20 |  | 1.3021 | 619.8278
2026-06-23 23:21 |  | 1.6276 | 619.5746
2026-06-23 23:22 |  | 1.6999 | 619.3215
2026-06-23 23:23 |  | 1.1936 | 619.864
2026-06-23 23:24 |  | 1.0489 | 619.8278
2026-06-23 23:25 |  | 1.1936 | 619.864
2026-06-23 23:26 |  | 1.3383 | 619.8278
2026-06-23 23:27 |  | 0.90422 | 619.6832
2026-06-23 23:28 |  | 1.5191 | 619.9001
2026-06-23 23:29 |  | 1.1936 | 619.8278
2026-06-23 23:30 |  | 0.79572 | 619.9725
2026-06-23 23:31 |  | 0.94039 | 619.8278
2026-06-23 23:32 |  | 1.2297 | 619.7555
2026-06-23 23:33 |  | 0.90422 | 619.7193
2026-06-23 23:34 |  | 1.3021 | 619.864
2026-06-23 23:35 |  | 1.3021 | 619.6832
2026-06-23 23:36 |  | 1.1936 | 620.0449
2026-06-23 23:37 |  | 1.3021 | 619.7555
2026-06-23 23:38 |  | 1.1936 | 620.1172
2026-06-23 23:39 |  | 1.2297 | 619.7193
2026-06-23 23:40 |  | 1.2297 | 619.7193
2026-06-23 23:41 |  | 1.1936 | 619.7193
2026-06-23 23:42 |  | 0.90422 | 619.7555
2026-06-23 23:43 |  | 1.1936 | 619.6832
2026-06-23 23:44 |  | 1.3383 | 619.6108
2026-06-23 23:45 |  | 1.2297 | 619.6832
2026-06-23 23:46 |  | 1.2297 | 619.7555
2026-06-23 23:47 |  | 1.3021 | 619.7555
2026-06-23 23:48 |  | 1.4468 | 619.43
2026-06-23 23:49 |  | 1.1936 | 619.7193
2026-06-23 23:50 |  | 1.1936 | 619.7193
2026-06-23 23:51 |  | 0.90422 | 619.6832
2026-06-23 23:52 |  | 1.1574 | 619.7193
2026-06-23 23:53 |  | 0.86806 | 619.6108
2026-06-23 23:54 |  | 1.1574 | 619.6832
2026-06-23 23:55 |  | 1.2297 | 620.298
2026-06-23 23:56 |  | 1.1574 | 619.6832
2026-06-23 23:57 |  | 1.1574 | 619.6108
2026-06-23 23:58 |  | 1.4468 | 619.4661
2026-06-23 23:59 |  | 1.3021 | 619.3938
2026-06-24 |  | 1.2297 | 619.6832
2026-06-24 00:01 |  | 1.2297 | 619.7193
2026-06-24 00:02 |  | 1.1936 | 619.6832
2026-06-24 00:03 |  | 1.1936 | 619.6108
2026-06-24 00:04 |  | 1.0127 | 619.5746
2026-06-24 00:05 |  | 1.1936 | 619.5746
2026-06-24 00:06 |  | 1.1936 | 619.6108
2026-06-24 00:07 |  | 1.1574 | 619.5746
2026-06-24 00:08 |  | 1.2297 | 619.864
2026-06-24 00:09 |  | 1.2297 | 619.6108
2026-06-24 00:10 |  | 1.2297 | 619.5385
2026-06-24 00:11 |  | 1.4468 | 619.6108
2026-06-24 00:12 |  | 1.1574 | 619.5385
2026-06-24 00:13 |  | 1.6638 | 619.7555
2026-06-24 00:14 |  | 1.1936 | 619.4661
2026-06-24 00:15 |  | 1.2297 | 619.6108
2026-06-24 00:16 |  | 1.1574 | 619.4661
2026-06-24 00:17 |  | 0.94039 | 619.8278
2026-06-24 00:18 |  | 1.2297 | 619.4661
2026-06-24 00:19 |  | 1.1574 | 619.5385
2026-06-24 00:20 |  | 1.3021 | 619.4661
2026-06-24 00:21 |  | 1.2297 | 619.213
2026-06-24 00:22 |  | 1.6999 | 619.4661
2026-06-24 00:23 |  | 1.3021 | 619.6108
2026-06-24 00:24 |  | 0.79572 | 619.5746
2026-06-24 00:25 |  | 1.2297 | 619.6108
2026-06-24 00:26 |  | 1.2297 | 619.6108
2026-06-24 00:27 |  | 1.2297 | 619.5746
2026-06-24 00:28 |  | 1.0127 | 620.0087
2026-06-24 00:29 |  | 1.1936 | 619.6108
2026-06-24 00:30 |  | 1.2297 | 619.5385
2026-06-24 00:31 |  | 1.1936 | 619.9001
2026-06-24 00:32 |  | 1.0851 | 619.1044
2026-06-24 00:33 |  | 1.2297 | 619.5385
2026-06-24 00:34 |  | 1.3021 | 619.6108
2026-06-24 00:35 |  | 1.3021 | 619.5746
2026-06-24 00:36 |  | 1.2297 | 619.4661
2026-06-24 00:37 |  | 0.86806 | 619.2491
2026-06-24 00:38 |  | 1.3021 | 619.5385
2026-06-24 00:39 |  | 1.1936 | 619.5746
2026-06-24 00:40 |  | 1.3021 | 619.5385
2026-06-24 00:41 |  | 1.2297 | 619.4661
2026-06-24 00:42 |  | 1.3021 | 619.4661
2026-06-24 00:43 |  | 1.3021 | 619.2491
2026-06-24 00:44 |  | 1.2297 | 619.43
2026-06-24 00:45 |  | 1.3021 | 619.4661
2026-06-24 00:46 |  | 1.1936 | 619.7555
2026-06-24 00:47 |  | 1.2297 | 619.43
2026-06-24 00:48 |  | 1.2297 | 619.43
2026-06-24 00:49 |  | 1.2297 | 619.3938
2026-06-24 00:50 |  | 1.1936 | 619.43
2026-06-24 00:51 |  | 1.3021 | 619.4661
2026-06-24 00:52 |  | 1.7723 | 619.43
2026-06-24 00:53 |  | 1.2297 | 619.3938
2026-06-24 00:54 |  | 1.6276 | 619.4661
2026-06-24 00:55 |  | 1.3021 | 619.3938
2026-06-24 00:56 |  | 1.1574 | 619.43
2026-06-24 00:57 |  | 1.1936 | 619.2853
2026-06-24 00:58 |  | 1.1936 | 619.3215
2026-06-24 00:59 |  | 1.2297 | 619.3215
2026-06-24 01:00 |  | 1.2297 | 619.2853
2026-06-24 01:01 |  | 0.90422 | 619.6832
2026-06-24 01:02 |  | 1.3021 | 619.3938
2026-06-24 01:03 |  | 1.0489 | 619.7193
2026-06-24 01:04 |  | 1.1936 | 619.5385
2026-06-24 01:05 |  | 1.2297 | 619.3938
2026-06-24 01:06 |  | 0.90422 | 619.43
2026-06-24 01:07 |  | 1.1936 | 619.3938
2026-06-24 01:08 |  | 1.1574 | 619.2491
2026-06-24 01:09 |  | 1.1936 | 619.2491
2026-06-24 01:10 |  | 1.1574 | 619.3215
2026-06-24 01:11 |  | 1.0851 | 619.2491
2026-06-24 01:12 |  | 1.2297 | 619.3215
2026-06-24 01:13 |  | 1.1574 | 619.3215
2026-06-24 01:14 |  | 1.0489 | 619.3215
2026-06-24 01:15 |  | 1.3021 | 619.3215
2026-06-24 01:16 |  | 1.1936 | 619.3215
2026-06-24 01:17 |  | 1.2297 | 619.2853
2026-06-24 01:18 |  | 1.2297 | 619.2491
2026-06-24 01:19 |  | 1.0851 | 619.7193
2026-06-24 01:20 |  | 1.1574 | 619.213
2026-06-24 01:21 |  | 1.0851 | 619.1406
2026-06-24 01:22 |  | 1.1936 | 619.213
2026-06-24 01:23 |  | 1.2297 | 619.2491
2026-06-24 01:24 |  | 1.5191 | 619.0683
2026-06-24 01:25 |  | 0.94039 | 619.1406
2026-06-24 01:26 |  | 1.3021 | 619.5746
2026-06-24 01:27 |  | 1.1574 | 619.43
2026-06-24 01:28 |  | 1.1936 | 619.1406
2026-06-24 01:29 |  | 1.3021 | 618.8513
2026-06-24 01:30 |  | 1.1936 | 619.213
2026-06-24 01:31 |  | 1.1936 | 619.2491
2026-06-24 01:32 |  | 1.1936 | 619.1406
2026-06-24 01:33 |  | 1.1936 | 619.1406
2026-06-24 01:34 |  | 0.90422 | 619.2491
2026-06-24 01:35 |  | 1.7723 | 618.8513
2026-06-24 01:36 |  | 0.90422 | 619.0683
2026-06-24 01:37 |  | 1.1936 | 619.0683
2026-06-24 01:38 |  | 1.1936 | 619.213
2026-06-24 01:39 |  | 1.1574 | 619.3938
2026-06-24 01:40 |  | 1.1936 | 619.1406
2026-06-24 01:41 |  | 1.3021 | 619.3215
2026-06-24 01:42 |  | 1.3021 | 618.7066
2026-06-24 01:43 |  | 1.1936 | 618.996
2026-06-24 01:44 |  | 1.3021 | 619.213
2026-06-24 01:45 |  | 0.94039 | 619.1044
2026-06-24 01:46 |  | 1.0127 | 619.1406
2026-06-24 01:47 |  | 1.0127 | 619.2491
2026-06-24 01:48 |  | 1.1936 | 619.1044
2026-06-24 01:49 |  | 1.1936 | 619.1044
2026-06-24 01:50 |  | 1.1574 | 618.9236
2026-06-24 01:51 |  | 1.4468 | 618.8151
2026-06-24 01:52 |  | 1.1574 | 619.213
2026-06-24 01:53 |  | 0.90422 | 619.3938
2026-06-24 01:54 |  | 1.1936 | 619.1044
2026-06-24 01:55 |  | 1.2297 | 619.1044
2026-06-24 01:56 |  | 1.1936 | 618.996
2026-06-24 01:57 |  | 1.3383 | 619.1044
2026-06-24 01:58 |  | 1.1936 | 618.996
2026-06-24 01:59 |  | 1.1936 | 618.996
2026-06-24 02:00 |  | 0.86806 | 619.1406
2026-06-24 02:01 |  | 1.2297 | 618.9598
2026-06-24 02:02 |  | 1.1574 | 619.0683
2026-06-24 02:03 |  | 1.1936 | 619.1044
2026-06-24 02:04 |  | 1.3383 | 618.7789
2026-06-24 02:05 |  | 1.2297 | 619.1406
2026-06-24 02:06 |  | 1.0851 | 619.1406
2026-06-24 02:07 |  | 1.2297 | 618.6343
2026-06-24 02:08 |  | 1.2297 | 619.1044
2026-06-24 02:09 |  | 1.1936 | 619.0683
2026-06-24 02:10 |  | 1.6999 | 618.6343
2026-06-24 02:11 |  | 1.4468 | 618.9598
2026-06-24 02:12 |  | 1.3021 | 618.996
2026-06-24 02:13 |  | 1.2297 | 618.6343
2026-06-24 02:14 |  | 1.1936 | 619.1044
2026-06-24 02:15 |  | 1.2297 | 618.9598
2026-06-24 02:16 |  | 1.1574 | 619.0683
2026-06-24 02:17 |  | 1.2297 | 618.6343
2026-06-24 02:18 |  | 1.3021 | 618.996
2026-06-24 02:19 |  | 1.1936 | 619.0683
2026-06-24 02:20 |  | 1.0489 | 619.213
2026-06-24 02:21 |  | 1.5553 | 618.9236
2026-06-24 02:22 |  | 1.2297 | 618.9598
2026-06-24 02:23 |  | 1.1936 | 618.8513
2026-06-24 02:24 |  | 1.0489 | 619.3215
2026-06-24 02:25 |  | 1.0851 | 619.1044
2026-06-24 02:26 |  | 1.2297 | 618.9236
2026-06-24 02:27 |  | 1.2297 | 619.0683
2026-06-24 02:28 |  | 1.3744 | 619.0683
2026-06-24 02:29 |  | 1.1936 | 619.0683
2026-06-24 02:30 |  | 1.1574 | 619.5385
2026-06-24 02:31 |  | 1.3021 | 618.8513
2026-06-24 02:32 |  | 0.90422 | 618.9236
2026-06-24 02:33 |  | 1.1936 | 618.9236
2026-06-24 02:34 |  | 1.3021 | 618.9236
2026-06-24 02:35 |  | 1.1574 | 619.1044
2026-06-24 02:36 |  | 1.5553 | 618.9598
2026-06-24 02:37 |  | 1.2297 | 618.8513
2026-06-24 02:38 |  | 1.1936 | 618.9598
2026-06-24 02:39 |  | 1.3021 | 618.9598
2026-06-24 02:40 |  | 1.2297 | 618.9236
2026-06-24 02:41 |  | 1.4829 | 618.6704
2026-06-24 02:42 |  | 1.3744 | 619.1406
2026-06-24 02:43 |  | 0.90422 | 618.996
2026-06-24 02:44 |  | 1.1936 | 618.8513
2026-06-24 02:45 |  | 1.1936 | 618.8513
2026-06-24 02:46 |  | 1.0851 | 618.6704
2026-06-24 02:47 |  | 1.3383 | 618.8513
2026-06-24 02:48 |  | 0.79572 | 618.9236
2026-06-24 02:49 |  | 1.2297 | 618.8513
2026-06-24 02:50 |  | 1.6638 | 618.6343
2026-06-24 02:51 |  | 1.3021 | 618.8151
2026-06-24 02:52 |  | 1.4468 | 618.5619
2026-06-24 02:53 |  | 0.79572 | 618.8151
2026-06-24 02:54 |  | 1.1936 | 618.8151
2026-06-24 02:55 |  | 1.1936 | 618.8513
2026-06-24 02:56 |  | 1.3744 | 618.8151
2026-06-24 02:57 |  | 1.3383 | 618.7066
2026-06-24 02:58 |  | 1.1574 | 618.8513
2026-06-24 02:59 |  | 1.1936 | 618.9236
2026-06-24 03:00 |  | 1.0127 | 619.3938
2026-06-24 03:01 |  | 0.94039 | 618.6704
2026-06-24 03:02 |  | 1.2297 | 618.7066
2026-06-24 03:03 |  | 1.5191 | 618.4896
2026-06-24 03:04 |  | 1.1936 | 618.7066
2026-06-24 03:05 |  | 1.5191 | 618.4172
2026-06-24 03:06 |  | 1.1936 | 618.3811
2026-06-24 03:07 |  | 1.1936 | 618.7066
2026-06-24 03:08 |  | 1.0127 | 618.9236
2026-06-24 03:09 |  | 1.1936 | 618.7789
2026-06-24 03:10 |  | 1.0127 | 618.7789
2026-06-24 03:11 |  | 1.3383 | 618.7789
2026-06-24 03:12 |  | 1.1936 | 618.6343
2026-06-24 03:13 |  | 1.1574 | 618.6343
2026-06-24 03:14 |  | 1.1936 | 618.5258
2026-06-24 03:15 |  | 1.1574 | 618.6704
2026-06-24 03:16 |  | 1.5191 | 618.4172
2026-06-24 03:17 |  | 1.1936 | 618.6343
2026-06-24 03:18 |  | 1.1936 | 618.7066
2026-06-24 03:19 |  | 1.1574 | 618.6343
2026-06-24 03:20 |  | 1.5553 | 618.3449
2026-06-24 03:21 |  | 1.2297 | 618.5619
2026-06-24 03:22 |  | 1.1936 | 618.6343
2026-06-24 03:23 |  | 0.90422 | 618.5619
2026-06-24 03:24 |  | 1.0851 | 618.6343
2026-06-24 03:25 |  | 1.4829 | 618.3449
2026-06-24 03:26 |  | 1.1574 | 618.9236
2026-06-24 03:27 |  | 1.1574 | 618.5619
2026-06-24 03:28 |  | 1.1574 | 618.4896
2026-06-24 03:29 |  | 1.1936 | 618.5258
2026-06-24 03:30 |  | 0.79572 | 618.3811
2026-06-24 03:31 |  | 1.0851 | 618.4172
2026-06-24 03:32 |  | 1.0851 | 618.6343
2026-06-24 03:33 |  | 0.79572 | 618.6704
2026-06-24 03:34 |  | 1.1936 | 618.6343
2026-06-24 03:35 |  | 1.1574 | 618.5619
2026-06-24 03:36 |  | 1.0851 | 618.5619
2026-06-24 03:37 |  | 1.3744 | 618.8513
2026-06-24 03:38 |  | 1.1574 | 618.5258
2026-06-24 03:39 |  | 0.79572 | 618.8151
2026-06-24 03:40 |  | 1.1936 | 618.5258
2026-06-24 03:41 |  | 1.1574 | 618.5258
2026-06-24 03:42 |  | 0.94039 | 618.4896
2026-06-24 03:43 |  | 1.1574 | 618.5258
2026-06-24 03:44 |  | 1.1574 | 618.4896
2026-06-24 03:45 |  | 0.86806 | 618.4896
2026-06-24 03:46 |  | 0.86806 | 618.2364
2026-06-24 03:47 |  | 0.94039 | 618.2364
2026-06-24 03:48 |  | 0.90422 | 618.2726
2026-06-24 03:49 |  | 1.1936 | 618.5619
2026-06-24 03:50 |  | 1.0851 | 618.8513
2026-06-24 03:51 |  | 1.3021 | 618.2003
2026-06-24 03:52 |  | 1.1574 | 618.4896
2026-06-24 03:53 |  | 1.4468 | 618.4172
2026-06-24 03:54 |  | 0.86806 | 618.4896
2026-06-24 03:55 |  | 1.0851 | 618.2003
2026-06-24 03:56 |  | 0.94039 | 618.3811
2026-06-24 03:57 |  | 1.4829 | 618.1641
2026-06-24 03:58 |  | 1.0489 | 618.2003
2026-06-24 03:59 |  | 1.1936 | 618.4172
2026-06-24 04:00 |  | 1.1936 | 618.4172
2026-06-24 04:01 |  | 1.3383 | 618.6343
2026-06-24 04:02 |  | 1.3744 | 618.5258
2026-06-24 04:03 |  | 0.79572 | 618.4172
2026-06-24 04:04 |  | 1.0851 | 618.3811
2026-06-24 04:05 |  | 1.0489 | 618.4172
2026-06-24 04:06 |  | 1.1574 | 618.4172
2026-06-24 04:07 |  | 1.1574 | 618.3449
2026-06-24 04:08 |  | 1.1936 | 618.5258
2026-06-24 04:09 |  | 0.86806 | 618.6704
2026-06-24 04:10 |  | 1.3021 | 618.3449
2026-06-24 04:11 |  | 1.0489 | 618.4172
2026-06-24 04:12 |  | 1.0851 | 618.0194
2026-06-24 04:13 |  | 1.4829 | 618.3449
2026-06-24 04:14 |  | 1.1936 | 617.947
2026-06-24 04:15 |  | 0.75955 | 618.4896
2026-06-24 04:16 |  | 1.1936 | 618.4172
2026-06-24 04:17 |  | 1.4829 | 618.6704
2026-06-24 04:18 |  | 1.1574 | 618.4896
2026-06-24 04:19 |  | 0.79572 | 618.3811
2026-06-24 04:20 |  | 0.90422 | 618.3449
2026-06-24 04:21 |  | 1.4829 | 618.0194
2026-06-24 04:22 |  | 1.1936 | 618.3449
2026-06-24 04:23 |  | 1.1574 | 618.7066
2026-06-24 04:24 |  | 1.3383 | 618.3449
2026-06-24 04:25 |  | 1.1936 | 618.4172
2026-06-24 04:26 |  | 0.86806 | 618.8513
2026-06-24 04:27 |  | 1.2297 | 617.9109
2026-06-24 04:28 |  | 1.1936 | 618.3449
2026-06-24 04:29 |  | 1.1936 | 618.3449
2026-06-24 04:30 |  | 1.1574 | 618.3811
2026-06-24 04:31 |  | 1.1574 | 618.2726
2026-06-24 04:32 |  | 0.79572 | 618.4172
2026-06-24 04:33 |  | 1.1936 | 618.2364
2026-06-24 04:34 |  | 1.0851 | 618.3449
2026-06-24 04:35 |  | 1.1936 | 618.3811
2026-06-24 04:36 |  | 1.4829 | 618.4172
2026-06-24 04:37 |  | 1.3021 | 618.4172
2026-06-24 04:38 |  | 1.1574 | 618.2726
2026-06-24 04:39 |  | 1.1936 | 618.2726
2026-06-24 04:40 |  | 1.1574 | 618.2364
2026-06-24 04:41 |  | 1.3744 | 618.4172
2026-06-24 04:42 |  | 0.86806 | 618.2003
2026-06-24 04:43 |  | 1.5191 | 617.947
2026-06-24 04:44 |  | 1.1936 | 618.2364
2026-06-24 04:45 |  | 1.0489 | 618.2364
2026-06-24 04:46 |  | 1.3744 | 617.9109
2026-06-24 04:47 |  | 1.7723 | 618.1641
2026-06-24 04:48 |  | 1.1574 | 617.8024
2026-06-24 04:49 |  | 1.5191 | 617.7662
2026-06-24 04:50 |  | 0.90422 | 618.0917
2026-06-24 04:51 |  | 1.4468 | 618.3449
2026-06-24 04:52 |  | 1.1936 | 618.0917
2026-06-24 04:53 |  | 0.75955 | 618.0917
2026-06-24 04:54 |  | 0.79572 | 617.947
2026-06-24 04:55 |  | 1.0851 | 618.2726
2026-06-24 04:56 |  | 1.3744 | 617.9109
2026-06-24 04:57 |  | 1.1574 | 618.2364
2026-06-24 04:58 |  | 1.6638 | 617.8747
2026-06-24 04:59 |  | 1.4829 | 617.947
2026-06-24 05:00 |  | 1.0851 | 617.8747
2026-06-24 05:01 |  | 1.1574 | 618.0555
2026-06-24 05:02 |  | 1.0851 | 618.4896
2026-06-24 05:03 |  | 1.1936 | 618.0555
2026-06-24 05:04 |  | 0.86806 | 618.2003
2026-06-24 05:05 |  | 1.5553 | 617.8747
2026-06-24 05:06 |  | 1.1574 | 618.0917
2026-06-24 05:07 |  | 1.2297 | 618.1641
2026-06-24 05:08 |  | 1.0489 | 618.6704
2026-06-24 05:09 |  | 1.1936 | 618.1641
2026-06-24 05:10 |  | 1.1936 | 618.0555
2026-06-24 05:11 |  | 0.90422 | 618.0917
2026-06-24 05:12 |  | 0.79572 | 618.2003
2026-06-24 05:13 |  | 1.1936 | 618.0917
2026-06-24 05:14 |  | 1.1574 | 618.0555
2026-06-24 05:15 |  | 1.1936 | 618.0917
2026-06-24 05:16 |  | 1.1936 | 618.0917
2026-06-24 05:17 |  | 1.1936 | 618.0194
2026-06-24 05:18 |  | 1.1936 | 618.2364
2026-06-24 05:19 |  | 1.6276 | 618.0917
2026-06-24 05:20 |  | 1.0489 | 618.4172
2026-06-24 05:21 |  | 1.1936 | 618.0917
2026-06-24 05:22 |  | 1.5191 | 617.7662
2026-06-24 05:23 |  | 1.0851 | 618.0555
2026-06-24 05:24 |  | 1.1574 | 618.0555
2026-06-24 05:25 |  | 1.1936 | 618.1641
2026-06-24 05:26 |  | 1.3021 | 618.0917
2026-06-24 05:27 |  | 1.1936 | 618.0555
2026-06-24 05:28 |  | 1.0851 | 618.0917
2026-06-24 05:29 |  | 1.3021 | 617.947
2026-06-24 05:30 |  | 0.79572 | 618.2364
2026-06-24 05:31 |  | 1.2297 | 617.73
2026-06-24 05:32 |  | 1.1574 | 618.0194
2026-06-24 05:33 |  | 0.72338 | 617.8747
2026-06-24 05:34 |  | 1.1574 | 617.947
2026-06-24 05:35 |  | 1.1574 | 618.1641
2026-06-24 05:36 |  | 1.3744 | 617.5853
2026-06-24 05:37 |  | 1.2297 | 618.0555
2026-06-24 05:38 |  | 1.2297 | 617.6577
2026-06-24 05:39 |  | 1.0489 | 618.2726
2026-06-24 05:40 |  | 0.86806 | 618.1641
2026-06-24 05:41 |  | 0.90422 | 617.6577
2026-06-24 05:42 |  | 1.1936 | 617.6215
2026-06-24 05:43 |  | 0.75955 | 618.0194
2026-06-24 05:44 |  | 1.0851 | 617.947
2026-06-24 05:45 |  | 1.2297 | 617.8024
2026-06-24 05:46 |  | 1.1574 | 617.5853
2026-06-24 05:47 |  | 1.3744 | 617.4769
2026-06-24 05:48 |  | 1.0851 | 617.513
2026-06-24 05:49 |  | 1.4829 | 617.6215
2026-06-24 05:50 |  | 0.75955 | 618.3449
2026-06-24 05:51 |  | 1.1936 | 617.7662
2026-06-24 05:52 |  | 1.2297 | 617.8024
2026-06-24 05:53 |  | 1.3021 | 617.8024
2026-06-24 05:54 |  | 0.90422 | 617.4769
2026-06-24 05:55 |  | 1.1936 | 617.8024
2026-06-24 05:56 |  | 1.1936 | 617.8024
2026-06-24 05:57 |  | 1.0127 | 617.7662
2026-06-24 05:58 |  | 1.3383 | 617.73
2026-06-24 05:59 |  | 1.1574 | 617.7662
2026-06-24 06:00 |  | 1.1574 | 617.8024
2026-06-24 06:01 |  | 1.1574 | 617.8747
2026-06-24 06:02 |  | 1.1936 | 617.8024
2026-06-24 06:03 |  | 1.1936 | 618.3811
2026-06-24 06:04 |  | 1.1574 | 617.8024
2026-06-24 06:05 |  | 0.86806 | 617.3683
2026-06-24 06:06 |  | 1.2297 | 617.8024
2026-06-24 06:07 |  | 1.1936 | 617.8747
2026-06-24 06:08 |  | 1.5191 | 617.513
2026-06-24 06:09 |  | 1.2297 | 617.8747
2026-06-24 06:10 |  | 1.7723 | 617.4407
2026-06-24 06:11 |  | 1.1574 | 617.513
2026-06-24 06:12 |  | 1.1574 | 617.73
2026-06-24 06:13 |  | 1.1936 | 617.7662
2026-06-24 06:14 |  | 1.0127 | 617.73
2026-06-24 06:15 |  | 0.72338 | 617.73
2026-06-24 06:16 |  | 1.2297 | 617.6577
2026-06-24 06:17 |  | 1.4468 | 617.9109
2026-06-24 06:18 |  | 1.1574 | 618.3811
2026-06-24 06:19 |  | 1.1574 | 617.8024
2026-06-24 06:20 |  | 1.4829 | 618.0194
2026-06-24 06:21 |  | 0.79572 | 617.6577
2026-06-24 06:22 |  | 1.1936 | 617.5853
2026-06-24 06:23 |  | 1.1936 | 617.947
2026-06-24 06:24 |  | 0.75955 | 617.73
2026-06-24 06:25 |  | 0.79572 | 617.6577
2026-06-24 06:26 |  | 1.2297 | 618.0194
2026-06-24 06:27 |  | 1.1574 | 617.6215
2026-06-24 06:28 |  | 1.2297 | 617.6577
2026-06-24 06:29 |  | 1.1936 | 617.3683
2026-06-24 06:30 |  | 1.1574 | 617.3683
2026-06-24 06:31 |  | 1.1574 | 617.3322
2026-06-24 06:32 |  | 1.1574 | 617.6577
2026-06-24 06:33 |  | 1.0489 | 618.0917
2026-06-24 06:34 |  | 1.1574 | 617.6215
2026-06-24 06:35 |  | 1.1574 | 617.513
2026-06-24 06:36 |  | 0.90422 | 617.513
2026-06-24 06:37 |  | 1.1574 | 617.6215
2026-06-24 06:38 |  | 1.1574 | 617.6577
2026-06-24 06:39 |  | 1.2297 | 617.6215
2026-06-24 06:40 |  | 1.1936 | 617.296
2026-06-24 06:41 |  | 1.1574 | 617.6215
2026-06-24 06:42 |  | 1.3383 | 617.73
2026-06-24 06:43 |  | 1.1574 | 617.5853
2026-06-24 06:44 |  | 1.2297 | 617.6577
2026-06-24 06:45 |  | 1.4468 | 617.3322
2026-06-24 06:46 |  | 1.4829 | 617.513
2026-06-24 06:47 |  | 0.86806 | 617.513
2026-06-24 06:48 |  | 0.75955 | 617.2237
2026-06-24 06:49 |  | 1.2297 | 617.5853
2026-06-24 06:50 |  | 1.0851 | 617.6577
2026-06-24 06:51 |  | 0.94039 | 617.4769
2026-06-24 06:52 |  | 1.2297 | 617.6577
2026-06-24 06:53 |  | 1.1574 | 617.296
2026-06-24 06:54 |  | 1.1936 | 617.5853
2026-06-24 06:55 |  | 1.3021 | 617.5853
2026-06-24 06:56 |  | 0.90422 | 617.3683
2026-06-24 06:57 |  | 1.0851 | 617.8747
2026-06-24 06:58 |  | 0.86806 | 617.4769
2026-06-24 06:59 |  | 1.5191 | 617.4407
2026-06-24 07:00 |  | 0.94039 | 617.4407
2026-06-24 07:01 |  | 1.1936 | 617.4407
2026-06-24 07:02 |  | 1.0127 | 617.1152
2026-06-24 07:03 |  | 1.0851 | 617.4407
2026-06-24 07:04 |  | 1.1574 | 617.7662
2026-06-24 07:05 |  | 1.6276 | 617.2237
2026-06-24 07:06 |  | 1.0851 | 617.4407
2026-06-24 07:07 |  | 1.3744 | 617.1875
2026-06-24 07:08 |  | 1.1936 | 617.4769
2026-06-24 07:09 |  | 1.0851 | 617.3683
2026-06-24 07:10 |  | 1.1936 | 617.4769
2026-06-24 07:11 |  | 1.0489 | 617.1875
2026-06-24 07:12 |  | 1.1574 | 617.1875
2026-06-24 07:13 |  | 1.5191 | 617.3322
2026-06-24 07:14 |  | 1.1574 | 617.4769
2026-06-24 07:15 |  | 1.0489 | 617.0067
2026-06-24 07:16 |  | 1.1936 | 617.296
2026-06-24 07:17 |  | 1.1936 | 617.1513
2026-06-24 07:18 |  | 1.1574 | 617.3322
2026-06-24 07:19 |  | 1.5553 | 617.3322
2026-06-24 07:20 |  | 0.90422 | 617.4407
2026-06-24 07:21 |  | 1.1574 | 617.6577
2026-06-24 07:22 |  | 0.94039 | 617.3322
2026-06-24 07:23 |  | 1.1936 | 617.296
2026-06-24 07:24 |  | 0.94039 | 617.296
2026-06-24 07:25 |  | 1.4468 | 617.7662
2026-06-24 07:26 |  | 1.2297 | 617.3683
2026-06-24 07:27 |  | 1.4468 | 617.4407
2026-06-24 07:28 |  | 1.3021 | 618.1641
2026-06-24 07:29 | YES | 1.1936 | 619.6108 | 20.8044
2026-06-24 07:30 | YES | 83.912 | 620.3704 | 11.1256
2026-06-24 07:31 | YES | 99.6817 | 621.0576 | 12.1962
2026-06-24 07:32 |  | 89.1565 | 617.4407 | 0.26042
2026-06-24 07:33 |  | 77.908 | 616.7535 | 0.23148
2026-06-24 07:34 |  | 70.9274 | 615.3429 | 0
2026-06-24 07:35 |  | 66.2254 | 615.2706 | 0.21701
2026-06-24 07:36 |  | 62.8255 | 614.3301 | 0
2026-06-24 07:37 |  | 60.0043 | 613.7515 | 0
2026-06-24 07:38 |  | 57.6534 | 613.5344 | 0.028935
2026-06-24 07:39 |  | 55.5917 | 613.1727 | 0
2026-06-24 07:40 |  | 54.2535 | 612.9557 | 0.086806
2026-06-24 07:41 |  | 53.0961 | 612.7749 | 0.028935
2026-06-24 07:42 |  | 52.1918 | 612.7025 | 0.028935
2026-06-24 07:43 |  | 51.2514 | 612.5217 | 0.05787
2026-06-24 07:44 |  | 50.5281 | 612.4132 | 0.043403
2026-06-24 07:45 |  | 49.7323 | 612.3409 | 0.028935
2026-06-24 07:46 |  | 49.2622 | 612.2324 | 0
2026-06-24 07:47 |  | 48.6834 | 612.2324 | 0.14468
2026-06-24 07:48 |  | 48.0686 | 612.0876 | 0.043403
2026-06-24 07:49 |  | 47.6345 | 612.0515 | 0.014468
2026-06-24 07:50 |  | 47.1644 | 612.0515 | 0
2026-06-24 07:51 |  | 46.8027 | 612.0876 | 0.086806
2026-06-24 07:52 |  | 46.441 | 612.0515 | 0
2026-06-24 07:53 |  | 46.1878 | 612.0515 | 0
2026-06-24 07:54 |  | 45.8623 | 611.943 | 0.18808
2026-06-24 07:55 |  | 45.2474 | 612.0876 | 0.23148
2026-06-24 07:56 | YES | 62.8979 | 613.5344 | 10.0984
2026-06-24 07:57 | YES | 91.3267 | 613.9684 | 43.967
2026-06-24 07:58 | YES | 112.1238 | 615.7769 | 11.1256
2026-06-24 07:59 | YES | 125.9404 | 613.4621 | 10.7205
2026-06-24 08:00 | YES | 138.3464 | 613.3898 | 10.8941
2026-06-24 08:01 | YES | 148.6907 | 612.1238 | 10.9375
2026-06-24 08:02 | YES | 155.1288 | 610.4601 | 10.8073
2026-06-24 08:03 | YES | 164.1348 | 608.6155 | 10.6771
2026-06-24 08:04 | YES | 169.7049 | 607.0964 | 10.923
2026-06-24 08:05 | YES | 174.9494 | 606.6985 | 10.7639
2026-06-24 08:06 | YES | 180.1215 | 604.3113 | 10.9375
2026-06-24 08:07 | YES | 184.3895 | 602.9008 | 10.5613
2026-06-24 08:08 | YES | 186.5958 | 600.8753 | 10.706
2026-06-24 08:09 | YES | 190.8275 | 599.1754 | 10.7205
2026-06-24 08:10 | YES | 202.2208 | 597.9818 | 13.397
2026-06-24 08:11 | YES | 210.1779 | 595.4861 | 13.7297
2026-06-24 08:12 | YES | 217.3394 | 593.3521 | 13.3391
2026-06-24 08:13 | YES | 219.0755 | 592.9181 | 13.6429
2026-06-24 08:14 | YES | 225.2242 | 590.1693 | 13.614
2026-06-24 08:15 | YES | 228.3709 | 588.7225 | 13.4838
2026-06-24 08:16 | YES | 231.5177 | 587.3843 | 13.3825
2026-06-24 08:17 | YES | 233.1091 | 585.395 | 13.3825
2026-06-24 08:18 | YES | 232.0602 | 583.261 | 12.6881
2026-06-24 08:19 | YES | 238.6429 | 581.561 | 13.8166
2026-06-24 08:20 | YES | 239.9812 | 578.8484 | 13.18
2026-06-24 08:21 | YES | 241.4641 | 577.6548 | 13.4115
2026-06-24 08:22 | YES | 245.1534 | 577.1846 | 13.4404
2026-06-24 08:23 | YES | 243.9959 | 574.1826 | 13.4983
2026-06-24 08:24 | YES | 247.1427 | 574.4358 | 13.3102
2026-06-24 08:25 | YES | 246.5639 | 570.7465 | 13.7587
2026-06-24 08:26 | YES | 242.3322 | 571.5784 | 12.2106
2026-06-24 08:27 | YES | 239.6195 | 568.4317 | 12.5289
2026-06-24 08:28 | YES | 247.5043 | 567.8892 | 13.3825
2026-06-24 08:29 | YES | 251.5191 | 567.3828 | 14.048
2026-06-24 08:30 | YES | 251.9531 | 566.6956 | 13.9323
2026-06-24 08:31 | YES | 256.3296 | 564.3808 | 14.2361
2026-06-24 08:32 | YES | 258.2465 | 563.8744 | 14.3953
2026-06-24 08:33 | YES | 259.2954 | 563.2234 | 14.0914
2026-06-24 08:34 | YES | 261.9719 | 561.7043 | 14.4097
2026-06-24 08:35 | YES | 263.4549 | 560.5831 | 14.8003
2026-06-24 08:36 | YES | 265.9867 | 557.8342 | 14.3663
2026-06-24 08:37 | YES | 268.1207 | 557.2193 | 14.6412
2026-06-24 08:38 | YES | 267.3973 | 554.2173 | 14.6557
2026-06-24 08:39 | YES | 266.3484 | 553.3854 | 14.4821
2026-06-24 08:40 | YES | 267.7951 | 553.9641 | 14.6701
2026-06-24 08:41 | YES | 269.0249 | 551.6855 | 14.4531
2026-06-24 08:42 | YES | 270.8333 | 551.6855 | 13.6285
2026-06-24 08:43 | YES | 267.542 | 550.2387 | 14.6267
2026-06-24 08:44 | YES | 268.41 | 547.9601 | 14.7714
2026-06-24 08:45 | YES | 267.2164 | 547.5261 | 14.6846
2026-06-24 08:46 | YES | 269.2057 | 545.0665 | 14.6267
2026-06-24 08:47 | YES | 266.7462 | 545.3559 | 14.5255
2026-06-24 08:48 | YES | 268.1207 | 543.3304 | 14.4676
2026-06-24 08:49 | YES | 268.0845 | 542.4262 | 14.5978
2026-06-24 08:50 | YES | 268.7355 | 541.6667 | 14.6701
2026-06-24 08:51 | YES | 265.3356 | 541.9922 | 14.4097
2026-06-24 08:52 | YES | 266.0229 | 541.088 | 14.9595
2026-06-24 08:53 | YES | 266.6377 | 539.0987 | 14.3374
2026-06-24 08:54 | YES | 266.4569 | 538.0136 | 15.0029
2026-06-24 08:55 | YES | 265.625 | 536.5668 | 15.0752
2026-06-24 08:56 | YES | 264.7208 | 537.1817 | 15.0029
2026-06-24 08:57 | YES | 262.6953 | 535.9882 | 14.7135
2026-06-24 08:58 | YES | 262.0081 | 534.7946 | 14.9884
2026-06-24 08:59 | YES | 255.8594 | 534.7946 | 13.18
2026-06-24 09:00 | YES | 252.0616 | 533.3116 | 12.6157
2026-06-24 09:01 | YES | 256.7998 | 532.4797 | 14.8727
2026-06-24 09:02 | YES | 257.2338 | 530.1649 | 14.7135
2026-06-24 09:03 | YES | 252.2786 | 529.5139 | 12.4132
2026-06-24 09:04 | YES | 251.4829 | 527.7416 | 14.2216
2026-06-24 09:05 | YES | 254.5211 | 529.55 | 14.7425
2026-06-24 09:06 | YES | 253.0382 | 528.0671 | 14.6412
2026-06-24 09:07 | YES | 256.1487 | 526.2225 | 14.7425
2026-06-24 09:08 | YES | 255.7509 | 525.5715 | 14.7714
2026-06-24 09:09 | YES | 253.1467 | 526.6204 | 14.8727
2026-06-24 09:10 | YES | 254.8105 | 525.3183 | 14.7569
2026-06-24 09:11 | YES | 258.2827 | 524.1247 | 14.8438
2026-06-24 09:12 | YES | 254.6296 | 523.3652 | 14.2072
2026-06-24 09:13 | YES | 245.298 | 526.9821 | 13.2812
2026-06-24 09:14 | YES | 259.6933 | 519.4589 | 14.9595
2026-06-24 09:15 | YES | 255.4977 | 522.1716 | 15.5671
2026-06-24 09:16 | YES | 256.4019 | 521.4482 | 17.173
2026-06-24 09:17 | YES | 260.8145 | 519.9291 | 17.5926
2026-06-24 09:18 | YES | 264.6846 | 521.5929 | 17.3032
2026-06-24 09:19 | YES | 266.8186 | 521.7737 | 17.2888
2026-06-24 09:20 | YES | 264.5399 | 519.7483 | 17.5492
2026-06-24 09:21 | YES | 267.2888 | 520.8333 | 17.0718
2026-06-24 09:22 | YES | 269.3504 | 519.7483 | 17.4624
2026-06-24 09:23 | YES | 269.5312 | 516.8186 | 18.7934
2026-06-24 09:24 | YES | 268.41 | 517.3611 | 18.967
2026-06-24 09:25 | YES | 272.0269 | 516.2761 | 18.5619
2026-06-24 09:26 | YES | 270.0738 | 515.4803 | 19.2274
2026-06-24 09:27 | YES | 270.4355 | 514.8655 | 19.0104
2026-06-24 09:28 | YES | 267.1079 | 514.3953 | 18.0411
2026-06-24 09:29 | YES | 263.3825 | 512.189 | 18.8368
2026-06-24 09:30 | YES | 263.1655 | 510.489 | 18.967
2026-06-24 09:31 | YES | 224.8626 | 507.9933 | 0.52083
2026-06-24 09:32 |  | 182.0023 | 505.2807
2026-06-24 09:33 |  | 148.98 | 503.5807
2026-06-24 09:34 |  | 124.7468 | 502.2063
2026-06-24 09:35 |  | 106.7347 | 501.3021
2026-06-24 09:36 |  | 90.8203 | 501.4467
2026-06-24 09:37 |  | 78.125 | 500.868
2026-06-24 09:38 |  | 67.636 | 500.868
2026-06-24 09:39 |  | 58.6299 | 501.0127
2026-06-24 09:40 |  | 50.9983 | 501.1574
2026-06-24 09:41 |  | 44.0177 | 501.4467
2026-06-24 09:42 |  | 38.2668 | 501.8084
2026-06-24 09:43 |  | 33.4201 | 501.917
2026-06-24 09:44 |  | 29.2607 | 502.568
2026-06-24 09:45 |  | 24.9204 | 503.1467
2026-06-24 09:46 |  | 22.4609 | 503.4722
2026-06-24 09:47 |  | 19.2057 | 503.9062
2026-06-24 09:48 |  | 16.7462 | 504.1956
2026-06-24 09:49 |  | 14.3953 | 505.0637
2026-06-24 09:50 |  | 12.3336 | 505.57
2026-06-24 09:51 |  | 10.5975 | 506.8359
2026-06-24 09:52 |  | 8.7891 | 506.7274
2026-06-24 09:53 |  | 8.0657 | 507.3423
2026-06-24 09:54 |  | 6.4381 | 507.921
2026-06-24 09:55 |  | 5.57 | 508.3912
2026-06-24 09:56 |  | 4.5935 | 509.5486
2026-06-24 09:57 |  | 3.6531 | 509.838
2026-06-24 09:58 |  | 2.8935 | 510.5252
2026-06-24 09:59 |  | 2.2425 | 510.923
2026-06-24 10:00 |  | 1.6638 | 511.3932
2026-06-24 10:01 |  | 1.0851 | 512.1166
2026-06-24 10:02 |  | 0.5787 | 512.7315
2026-06-24 10:03 |  | 0.28935 | 512.9124
2026-06-24 10:04 |  | 0 | 513.8165
2026-06-24 10:05 |  | 0 | 514.3953
2026-06-24 10:06 |  | 0 | 515.0825
2026-06-24 10:07 |  | 0 | 515.5888
2026-06-24 10:08 |  | 0 | 516.059
2026-06-24 10:09 |  | 0 | 516.8909
2026-06-24 10:10 |  | 0 | 517.1079
2026-06-24 10:11 |  | 0 | 517.6866
2026-06-24 10:12 |  | 0 | 518.1568
2026-06-24 10:13 |  | 0 | 518.6993
2026-06-24 10:14 |  | 0 | 519.1334
2026-06-24 10:15 |  | 0 | 519.6759
2026-06-24 10:16 |  | 0 | 520.2546
2026-06-24 10:17 |  | 0 | 521.2312
2026-06-24 10:18 |  | 0 | 521.3035
2026-06-24 10:19 |  | 0 | 521.7014
2026-06-24 10:20 |  | 0 | 522.1716
2026-06-24 10:21 |  | 0 | 522.678
2026-06-24 10:22 |  | 0 | 523.2205
2026-06-24 10:23 |  | 0 | 523.6545
2026-06-24 10:24 |  | 0 | 523.7269
2026-06-24 10:25 |  | 0 | 524.3055
2026-06-24 10:26 |  | 0 | 524.7034
2026-06-24 10:27 |  | 0 | 524.7396
2026-06-24 10:28 |  | 0 | 525.3183
2026-06-24 10:29 |  | 0 | 525.7161
2026-06-24 10:30 |  | 0 | 526.114
2026-06-24 10:31 |  | 0 | 526.6204
2026-06-24 10:32 |  | 0 | 526.8012
2026-06-24 10:33 |  | 0 | 527.5246
2026-06-24 10:34 |  | 0 | 527.9224
2026-06-24 10:35 |  | 0 | 528.0309
2026-06-24 10:36 |  | 0 | 528.5735
2026-06-24 10:37 |  | 0 | 529.0437
2026-06-24 10:38 |  | 0 | 529.55
2026-06-24 10:39 |  | 0 | 530.1288
2026-06-24 10:40 |  | 0 | 530.9606
2026-06-24 10:41 |  | 0 | 531.2138
2026-06-24 10:42 |  | 0 | 531.5032
2026-06-24 10:43 |  | 0 | 531.7202
2026-06-24 10:44 |  | 0 | 531.9372
2026-06-24 10:45 |  | 0 | 532.5159
2026-06-24 10:46 |  | 0 | 532.8414
2026-06-24 10:47 |  | 0 | 533.384
2026-06-24 10:48 |  | 0 | 533.384
2026-06-24 10:49 |  | 0 | 533.7457
2026-06-24 10:50 |  | 0 | 534.4691
2026-06-24 10:51 |  | 0 | 534.6137
2026-06-24 10:52 |  | 0 | 534.9031
2026-06-24 10:53 |  | 0 | 535.2286
2026-06-24 10:54 |  | 0 | 535.5179
2026-06-24 10:55 |  | 0 | 536.3137
2026-06-24 10:56 |  | 0 | 535.8434
2026-06-24 10:57 |  | 0 | 536.8562
2026-06-24 10:58 |  | 0 | 537.5796
2026-06-24 10:59 |  | 0 | 537.9413
2026-06-24 11:00 |  | 0 | 538.0497
2026-06-24 11:01 |  | 0 | 538.7731
2026-06-24 11:02 |  | 0 | 538.8455
2026-06-24 11:03 |  | 0 | 539.0987
2026-06-24 11:04 |  | 0 | 539.4603
2026-06-24 11:05 |  | 0 | 539.7136
2026-06-24 11:06 |  | 0 | 540.1476
2026-06-24 11:07 |  | 0 | 540.7625
2026-06-24 11:08 |  | 0 | 541.1603
2026-06-24 11:09 |  | 0 | 541.522
2026-06-24 11:10 |  | 0 | 541.9199
2026-06-24 11:11 |  | 0 | 542.3539
2026-06-24 11:12 |  | 0 | 542.5709
2026-06-24 11:13 |  | 0 | 542.8241
2026-06-24 11:14 |  | 0 | 543.6198
2026-06-24 11:15 |  | 0 | 543.1858
2026-06-24 11:16 |  | 0 | 543.6559
2026-06-24 11:17 |  | 0 | 543.5836
2026-06-24 11:18 |  | 0 | 544.307
2026-06-24 11:19 |  | 0 | 544.4517
2026-06-24 11:20 |  | 0 | 544.7048
2026-06-24 11:21 |  | 0 | 545.2112
2026-06-24 11:22 |  | 0 | 545.6453
2026-06-24 11:23 |  | 0 | 545.8984
2026-06-24 11:24 |  | 0 | 545.7538
2026-06-24 11:25 |  | 0 | 546.0431
2026-06-24 11:26 |  | 0 | 546.441
2026-06-24 11:27 |  | 0 | 546.8027
2026-06-24 11:28 |  | 0 | 547.092
2026-06-24 11:29 |  | 0 | 547.309
2026-06-24 11:30 |  | 0 | 547.4899
2026-06-24 11:31 |  | 0 | 547.5261
2026-06-24 11:32 |  | 0 | 548.3941
2026-06-24 11:33 |  | 0 | 548.575
2026-06-24 11:34 |  | 0 | 548.7919
2026-06-24 11:35 |  | 0 | 549.3345
2026-06-24 11:36 |  | 0 | 549.6962
2026-06-24 11:37 |  | 0 | 550.0579
2026-06-24 11:38 |  | 0 | 550.2025
2026-06-24 11:39 |  | 0 | 550.5281
2026-06-24 11:40 |  | 0 | 550.3834
2026-06-24 11:41 |  | 0 | 550.7812
2026-06-24 11:42 |  | 0 | 551.3961
2026-06-24 11:43 |  | 0 | 551.6493
2026-06-24 11:44 |  | 0 | 551.8301
2026-06-24 11:45 |  | 0 | 551.8301
2026-06-24 11:46 |  | 0 | 552.3004
2026-06-24 11:47 |  | 0 | 552.6259
2026-06-24 11:48 |  | 0 | 553.0237
2026-06-24 11:49 |  | 0 | 553.313
2026-06-24 11:50 |  | 0 | 553.1684
2026-06-24 11:51 |  | 0 | 553.2046
2026-06-24 11:52 |  | 0 | 553.8195
2026-06-24 11:53 |  | 0 | 553.5301
2026-06-24 11:54 |  | 0 | 554.1088
2026-06-24 11:55 |  | 0 | 553.928
2026-06-24 11:56 |  | 0 | 554.2896
2026-06-24 11:57 |  | 0 | 554.2535
2026-06-24 11:58 |  | 0 | 554.9407
2026-06-24 11:59 |  | 0 | 555.013
2026-06-24 12:00 |  | 0 | 554.9769
2026-06-24 12:01 |  | 0 | 555.4832
2026-06-24 12:02 |  | 0 | 555.6279
2026-06-24 12:03 |  | 0 | 555.9172
2026-06-24 12:04 |  | 0 | 556.6044
2026-06-24 12:05 |  | 0 | 556.7853
2026-06-24 12:06 |  | 0 | 556.8938
2026-06-24 12:07 |  | 0 | 557.581
2026-06-24 12:08 |  | 0 | 557.5449
2026-06-24 12:09 |  | 0 | 557.798
2026-06-24 12:10 |  | 0 | 558.0874
2026-06-24 12:11 |  | 0 | 558.3044
2026-06-24 12:12 |  | 0 | 558.3406
2026-06-24 12:13 |  | 0 | 557.9789
2026-06-24 12:14 |  | 0 | 558.7384
2026-06-24 12:15 |  | 0 | 559.3171
2026-06-24 12:16 |  | 0 | 559.2809
2026-06-24 12:17 |  | 0 | 559.9681
2026-06-24 12:18 |  | 0 | 559.7874
2026-06-24 12:19 |  | 0 | 560.1852
2026-06-24 12:20 |  | 0 | 560.5107
2026-06-24 12:21 |  | 0 | 560.6915
2026-06-24 12:22 |  | 0 | 560.8
2026-06-24 12:23 |  | 0 | 561.0894
2026-06-24 12:24 |  | 0 | 561.2341
2026-06-24 12:25 |  | 0 | 561.4149
2026-06-24 12:26 |  | 0 | 561.5958
2026-06-24 12:27 |  | 0 | 561.632
2026-06-24 12:28 |  | 0 | 561.7766
2026-06-24 12:29 |  | 0 | 562.1745
2026-06-24 12:30 |  | 0 | 561.7405
2026-06-24 12:31 |  | 0 | 562.3192
2026-06-24 12:32 |  | 0 | 562.1745
2026-06-24 12:33 |  | 0 | 562.6808
2026-06-24 12:34 |  | 0 | 562.6085
2026-06-24 12:35 |  | 0 | 563.1872
2026-06-24 12:36 |  | 0 | 563.4766
2026-06-24 12:37 |  | 0 | 563.8383
2026-06-24 12:38 |  | 0 | 563.8744
2026-06-24 12:39 |  | 0 | 564.1276
2026-06-24 12:40 |  | 0 | 564.3808
2026-06-24 12:41 |  | 0 | 564.5978
2026-06-24 12:42 |  | 0 | 564.634
2026-06-24 12:43 |  | 0 | 565.0318
2026-06-24 12:44 |  | 0 | 565.068
2026-06-24 12:45 |  | 0 | 565.1765
2026-06-24 12:46 |  | 0 | 565.4297
2026-06-24 12:47 |  | 0 | 565.5743
2026-06-24 12:48 |  | 0 | 565.7914
2026-06-24 12:49 |  | 0 | 565.9722
2026-06-24 12:50 |  | 0 | 566.4786
2026-06-24 12:51 |  | 0 | 566.2254
2026-06-24 12:52 |  | 0 | 566.3339
2026-06-24 12:53 |  | 0 | 566.4786
2026-06-24 12:54 |  | 0 | 566.8041
2026-06-24 12:55 |  | 0 | 566.9488
2026-06-24 12:56 |  | 0 | 567.0934
2026-06-24 12:57 |  | 0 | 567.3828
2026-06-24 12:58 |  | 0 | 567.5637
2026-06-24 12:59 |  | 0 | 567.7445
2026-06-24 13:00 |  | 0 | 567.853
2026-06-24 13:01 |  | 0 | 567.7806
2026-06-24 13:02 |  | 0 | 568.1423
2026-06-24 13:03 |  | 0 | 568.4317
2026-06-24 13:04 |  | 0 | 568.5764
2026-06-24 13:05 |  | 0 | 568.6487
2026-06-24 13:06 |  | 0 | 568.9019
2026-06-24 13:07 |  | 0 | 569.0828
2026-06-24 13:08 |  | 0 | 569.1189
2026-06-24 13:09 |  | 0 | 569.2636
2026-06-24 13:10 |  | 0 | 569.3359
2026-06-24 13:11 |  | 0 | 569.6253
2026-06-24 13:12 |  | 0 | 569.9508
2026-06-24 13:13 |  | 0 | 570.0231
2026-06-24 13:14 |  | 0 | 570.2402
2026-06-24 13:15 |  | 0 | 570.3848
2026-06-24 13:16 |  | 0 | 570.2402
2026-06-24 13:17 |  | 0 | 570.855
2026-06-24 13:18 |  | 0 | 570.8912
2026-06-24 13:19 |  | 0 | 571.0359
2026-06-24 13:20 |  | 0 | 571.2891
2026-06-24 13:21 |  | 0 | 571.4337
2026-06-24 13:22 |  | 0 | 571.4699
2026-06-24 13:23 |  | 0 | 571.6146
2026-06-24 13:24 |  | 0 | 571.7231
2026-06-24 13:25 |  | 0 | 571.7954
2026-06-24 13:26 |  | 0 | 571.9039
2026-06-24 13:27 |  | 0 | 572.0486
2026-06-24 13:28 |  | 0 | 572.555
2026-06-24 13:29 |  | 0 | 572.4103
2026-06-24 13:30 |  | 0 | 572.4827
2026-06-24 13:31 |  | 0 | 572.772
2026-06-24 13:32 |  | 0 | 572.9528
2026-06-24 13:33 |  | 0 | 572.8443
2026-06-24 13:34 |  | 0 | 573.0975
2026-06-24 13:35 |  | 0 | 573.2784
2026-06-24 13:36 |  | 0 | 573.3868
2026-06-24 13:37 |  | 0 | 573.6762
2026-06-24 13:38 |  | 0 | 573.6762
2026-06-24 13:39 |  | 0 | 573.9656
2026-06-24 13:40 |  | 0 | 574.0741
2026-06-24 13:41 |  | 0 | 574.0379
2026-06-24 13:42 |  | 0 | 574.2188
2026-06-24 13:43 |  | 0 | 574.4719
2026-06-24 13:44 |  | 0 | 574.5081
2026-06-24 13:45 |  | 0 | 574.6166
2026-06-24 13:46 |  | 0 | 574.7613
2026-06-24 13:47 |  | 0 | 574.9421
2026-06-24 13:48 |  | 0 | 575.0507
2026-06-24 13:49 |  | 0 | 575.2315
2026-06-24 13:50 |  | 0 | 575.2676
2026-06-24 13:51 |  | 0 | 575.3762
2026-06-24 13:52 |  | 0 | 575.4847
2026-06-24 13:53 |  | 0 | 575.6655
2026-06-24 13:54 |  | 0 | 575.8102
2026-06-24 13:55 |  | 0 | 575.9187
2026-06-24 13:56 |  | 0 | 575.991
2026-06-24 13:57 |  | 0 | 576.0995
2026-06-24 13:58 |  | 0 | 576.2442
2026-06-24 13:59 |  | 0 | 576.3889
2026-06-24 14:00 |  | 0 | 576.425
2026-06-24 14:01 |  | 0 | 576.6059
2026-06-24 14:02 |  | 0 | 576.8229
2026-06-24 14:03 |  | 0 | 576.8591
2026-06-24 14:04 |  | 0 | 576.8953
2026-06-24 14:05 |  | 0 | 577.0038
2026-06-24 14:06 |  | 0 | 577.1484
2026-06-24 14:07 |  | 0 | 577.1484
2026-06-24 14:08 |  | 0 | 577.4378
2026-06-24 14:09 |  | 0 | 577.4378
2026-06-24 14:10 |  | 0 | 577.5825
2026-06-24 14:11 |  | 0 | 577.7633
2026-06-24 14:12 |  | 0 | 577.8718
2026-06-24 14:13 |  | 0 | 577.908
2026-06-24 14:14 |  | 0 | 578.0527
2026-06-24 14:15 |  | 0 | 577.7995
2026-06-24 14:16 |  | 0 | 578.2697
2026-06-24 14:17 |  | 0 | 578.2697
2026-06-24 14:18 |  | 0 | 578.559
2026-06-24 14:19 |  | 0 | 578.6313
2026-06-24 14:20 |  | 0 | 578.559
2026-06-24 14:21 |  | 0 | 578.8122
2026-06-24 14:22 |  | 0 | 578.9207
2026-06-24 14:23 |  | 0 | 579.0654
2026-06-24 14:24 |  | 0 | 579.0654
2026-06-24 14:25 |  | 0 | 579.2824
2026-06-24 14:26 |  | 0 | 579.3186
2026-06-24 14:27 |  | 0 | 579.3909
2026-06-24 14:28 |  | 0 | 579.4633
2026-06-24 14:29 |  | 0 | 579.6079
2026-06-24 14:30 |  | 0 | 579.7526
2026-06-24 14:31 |  | 0 | 579.8611
2026-06-24 14:32 |  | 0 | 579.8973
2026-06-24 14:33 |  | 0 | 580.0058
2026-06-24 14:34 |  | 0 | 580.0419
2026-06-24 14:35 |  | 0 | 580.1505
2026-06-24 14:36 |  | 0 | 580.2952
2026-06-24 14:37 |  | 0 | 580.259
2026-06-24 14:38 |  | 0 | 580.3675
2026-06-24 14:39 |  | 0 | 580.5121
2026-06-24 14:40 |  | 0 | 580.5845
2026-06-24 14:41 |  | 0 | 580.7653
2026-06-24 14:42 |  | 0 | 580.8015
2026-06-24 14:43 |  | 0 | 580.9462
2026-06-24 14:44 |  | 0 | 581.0547
2026-06-24 14:45 |  | 0 | 581.0909
2026-06-24 14:46 |  | 0 | 580.8738
2026-06-24 14:47 |  | 0 | 581.2355
2026-06-24 14:48 |  | 0 | 581.3079
2026-06-24 14:49 |  | 0 | 581.3802
2026-06-24 14:50 |  | 0 | 581.5249
2026-06-24 14:51 |  | 0 | 581.5249
2026-06-24 14:52 |  | 0 | 581.7781
2026-06-24 14:53 |  | 0 | 581.9227
2026-06-24 14:54 |  | 0 | 581.9227
2026-06-24 14:55 |  | 0 | 581.9589
2026-06-24 14:56 |  | 0 | 581.9951
2026-06-24 14:57 |  | 0 | 582.1398
2026-06-24 14:58 |  | 0 | 582.2483
2026-06-24 14:59 |  | 0 | 582.2483
2026-06-24 15:00 |  | 0 | 582.3929
2026-06-24 15:01 |  | 0 | 582.5376
2026-06-24 15:02 |  | 0 | 582.5738
2026-06-24 15:03 |  | 0 | 582.6099
2026-06-24 15:04 |  | 0 | 582.7546
2026-06-24 15:05 |  | 0 | 582.7184
2026-06-24 15:06 |  | 0 | 583.0078
2026-06-24 15:07 |  | 0 | 583.0078
2026-06-24 15:08 |  | 0 | 583.2972
2026-06-24 15:09 |  | 0 | 583.1887
2026-06-24 15:10 |  | 0 | 583.1887
2026-06-24 15:11 |  | 0 | 583.3333
2026-06-24 15:12 |  | 0 | 583.3333
2026-06-24 15:13 |  | 0 | 583.8035
2026-06-24 15:14 |  | 0 | 583.1525
2026-06-24 15:15 |  | 0 | 583.8759
2026-06-24 15:16 |  | 0 | 583.4418
2026-06-24 15:17 |  | 0 | 583.8035
2026-06-24 15:18 |  | 0 | 583.8035
2026-06-24 15:19 |  | 0 | 584.0206
2026-06-24 15:20 |  | 0 | 584.0206
2026-06-24 15:21 |  | 0 | 584.3461
2026-06-24 15:22 |  | 0 | 584.1652
2026-06-24 15:23 |  | 0 | 584.5269
2026-06-24 15:24 |  | 0 | 584.3822
2026-06-24 15:25 |  | 0 | 584.4546
2026-06-24 15:26 |  | 0 | 584.5269
2026-06-24 15:27 |  | 0 | 584.6354
2026-06-24 15:28 |  | 0 | 584.563
2026-06-24 15:29 |  | 0 | 584.7078
2026-06-24 15:30 |  | 0 | 584.8524
2026-06-24 15:31 |  | 0 | 584.5269
2026-06-24 15:32 |  | 0 | 585.0695
2026-06-24 15:33 |  | 0 | 584.9609
2026-06-24 15:34 |  | 0 | 585.0695
2026-06-24 15:35 |  | 0 | 585.3588
2026-06-24 15:36 |  | 0 | 585.3588
2026-06-24 15:37 |  | 0 | 585.2864
2026-06-24 15:38 |  | 0 | 585.2864
2026-06-24 15:39 |  | 0 | 585.395
2026-06-24 15:40 |  | 0 | 585.5035
2026-06-24 15:41 |  | 0 | 585.5396
2026-06-24 15:42 |  | 0 | 585.7205
2026-06-24 15:43 |  | 0 | 586.1545
2026-06-24 15:44 |  | 0 | 585.8652
2026-06-24 15:45 |  | 0 | 585.8652
2026-06-24 15:46 |  | 0 | 585.9737
2026-06-24 15:47 |  | 0 | 586.046
2026-06-24 15:48 |  | 0 | 586.1183
2026-06-24 15:49 |  | 0 | 586.48
2026-06-24 15:50 |  | 0 | 586.263
2026-06-24 15:51 |  | 0 | 586.2992
2026-06-24 15:52 |  | 0 | 586.0098
2026-06-24 15:53 |  | 0 | 586.3353
2026-06-24 15:54 |  | 0 | 586.5886
2026-06-24 15:55 |  | 0 | 586.5886
2026-06-24 15:56 |  | 0 | 586.7332
2026-06-24 15:57 |  | 0 | 586.6609
2026-06-24 15:58 |  | 0 | 586.7332
2026-06-24 15:59 |  | 0 | 586.8055
2026-06-24 16:00 |  | 0 | 587.3119
2026-06-24 16:01 |  | 0 | 586.9503
2026-06-24 16:02 |  | 0 | 586.9141
2026-06-24 16:03 |  | 0 | 587.1672
2026-06-24 16:04 |  | 0 | 587.0949
2026-06-24 16:05 |  | 0 | 586.8055
2026-06-24 16:06 |  | 0 | 587.2396
2026-06-24 16:07 |  | 0 | 587.8183
2026-06-24 16:08 |  | 0 | 587.4927
2026-06-24 16:09 |  | 0 | 587.5289
2026-06-24 16:10 |  | 0 | 587.4927
2026-06-24 16:11 |  | 0 | 587.4927
2026-06-24 16:12 |  | 0 | 587.7098
2026-06-24 16:13 |  | 0 | 587.7821
2026-06-24 16:14 |  | 0 | 587.6375
2026-06-24 16:15 |  | 0 | 587.7821
2026-06-24 16:16 |  | 0 | 587.9268
2026-06-24 16:17 |  | 0 | 587.9268
2026-06-24 16:18 |  | 0 | 587.963
2026-06-24 16:19 |  | 0 | 588.0715
2026-06-24 16:20 |  | 0 | 588.1438
2026-06-24 16:21 |  | 0 | 588.1438
2026-06-24 16:22 |  | 0 | 588.7587
2026-06-24 16:23 |  | 0 | 588.2885
2026-06-24 16:24 |  | 0 | 588.3608
2026-06-24 16:25 |  | 0 | 588.6863
2026-06-24 16:26 |  | 0 | 588.5055
2026-06-24 16:27 |  | 0 | 588.5417
2026-06-24 16:28 |  | 0 | 588.5778
2026-06-24 16:29 |  | 0 | 588.9757
2026-06-24 16:30 |  | 0 | 588.831
2026-06-24 16:31 |  | 0 | 588.6863
2026-06-24 16:32 |  | 0 | 588.8672
2026-06-24 16:33 |  | 0 | 589.4459
2026-06-24 16:34 |  | 0 | 588.9034
2026-06-24 16:35 |  | 0 | 588.9757
2026-06-24 16:36 |  | 0 | 588.9034
2026-06-24 16:37 |  | 0 | 588.831
2026-06-24 16:38 |  | 0 | 589.1204
2026-06-24 16:39 |  | 0 | 589.265
2026-06-24 16:40 |  | 0 | 589.1927
2026-06-24 16:41 |  | 0 | 589.3374
2026-06-24 16:42 |  | 0 | 589.3374
2026-06-24 16:43 |  | 0 | 589.5544
2026-06-24 16:44 |  | 0 | 589.4821
2026-06-24 16:45 |  | 0 | 589.5906
2026-06-24 16:46 |  | 0 | 589.5906
2026-06-24 16:47 |  | 0 | 590.0608
2026-06-24 16:48 |  | 0 | 589.7714
2026-06-24 16:49 |  | 0 | 589.4821
2026-06-24 16:50 |  | 0 | 589.9523
2026-06-24 16:51 |  | 0 | 589.9523
2026-06-24 16:52 |  | 0 | 589.7714
2026-06-24 16:53 |  | 0 | 590.0608
2026-06-24 16:54 |  | 0 | 590.0608
2026-06-24 16:55 |  | 0 | 590.0969
2026-06-24 16:56 |  | 0 | 590.2416
2026-06-24 16:57 |  | 0 | 590.2054
2026-06-24 16:58 |  | 0 | 590.6033
2026-06-24 16:59 |  | 0 | 590.3501
2026-06-24 17:00 |  | 0 | 590.4586
2026-06-24 17:01 |  | 0 | 590.4586
2026-06-24 17:02 |  | 0 | 590.4948
2026-06-24 17:03 |  | 0 | 590.6033
2026-06-24 17:04 |  | 0 | 590.6033
2026-06-24 17:05 |  | 0 | 590.6033
2026-06-24 17:06 |  | 0 | 590.7841
2026-06-24 17:07 |  | 0 | 590.748
2026-06-24 17:08 |  | 0 | 590.8565
2026-06-24 17:09 |  | 0 | 590.7841
2026-06-24 17:10 |  | 0 | 590.965
2026-06-24 17:11 |  | 0 | 590.6033
2026-06-24 17:12 |  | 0 | 590.9288
2026-06-24 17:13 |  | 0 | 591.0012
2026-06-24 17:14 |  | 0 | 591.6522
2026-06-24 17:15 |  | 0 | 591.0735
2026-06-24 17:16 |  | 0 | 591.1458
2026-06-24 17:17 |  | 0 | 591.399
2026-06-24 17:18 |  | 0 | 591.2543
2026-06-24 17:19 |  | 0 | 591.399
2026-06-24 17:20 |  | 0 | 591.5075
2026-06-24 17:21 |  | 0 | 591.5075
2026-06-24 17:22 |  | 0 | 591.5437
2026-06-24 17:23 |  | 0 | 591.6522
2026-06-24 17:24 |  | 0 | 591.6884
2026-06-24 17:25 |  | 0 | 591.6884
2026-06-24 17:26 |  | 0 | 591.7245
2026-06-24 17:27 |  | 0 | 591.8692
2026-06-24 17:28 |  | 0 | 591.9054
2026-06-24 17:29 |  | 0 | 591.9777
2026-06-24 17:30 |  | 0 | 592.0139
2026-06-24 17:31 |  | 0 | 591.9054
2026-06-24 17:32 |  | 0 | 592.0139
2026-06-24 17:33 |  | 0 | 592.1947
2026-06-24 17:34 |  | 0 | 592.1947
2026-06-24 17:35 |  | 0 | 592.3032
2026-06-24 17:36 |  | 0 | 592.0139
2026-06-24 17:37 |  | 0 | 592.3394
2026-06-24 17:38 |  | 0 | 592.4117
2026-06-24 17:39 |  | 0 | 592.4117
2026-06-24 17:40 |  | 0 | 592.4117
2026-06-24 17:41 |  | 0 | 592.3032
2026-06-24 17:42 |  | 0 | 592.4117
2026-06-24 17:43 |  | 0 | 592.4841
2026-06-24 17:44 |  | 0 | 592.3394
2026-06-24 17:45 |  | 0 | 592.6288
2026-06-24 17:46 |  | 0 | 592.7011
2026-06-24 17:47 |  | 0 | 592.7372
2026-06-24 17:48 |  | 0 | 592.8458
2026-06-24 17:49 |  | 0 | 592.6288
2026-06-24 17:50 |  | 0 | 592.7734
2026-06-24 17:51 |  | 0 | 592.7734
2026-06-24 17:52 |  | 0 | 592.9543
2026-06-24 17:53 |  | 0 | 592.882
2026-06-24 17:54 |  | 0 | 592.882
2026-06-24 17:55 |  | 0 | 592.9181
2026-06-24 17:56 |  | 0 | 593.75
2026-06-24 17:57 |  | 0 | 593.0989
2026-06-24 17:58 |  | 0 | 593.1713
2026-06-24 17:59 |  | 0 | 593.0989
2026-06-24 18:00 |  | 0 | 593.0989
2026-06-24 18:01 |  | 0 | 593.2075
2026-06-24 18:02 |  | 0 | 593.2437
2026-06-24 18:03 |  | 0 | 593.2437
2026-06-24 18:04 |  | 0 | 593.2075
2026-06-24 18:05 |  | 0 | 593.3521
2026-06-24 18:06 |  | 0 | 593.4606
2026-06-24 18:07 |  | 0 | 593.4968
2026-06-24 18:08 |  | 0 | 593.4968
2026-06-24 18:09 |  | 0 | 593.4606
2026-06-24 18:10 |  | 0 | 593.4968
2026-06-24 18:11 |  | 0 | 593.6053
2026-06-24 18:12 |  | 0 | 593.6415
2026-06-24 18:13 |  | 0 | 593.6415
2026-06-24 18:14 |  | 0 | 593.75
2026-06-24 18:15 |  | 0 | 593.8223
2026-06-24 18:16 |  | 0 | 593.75
2026-06-24 18:17 |  | 0 | 593.75
2026-06-24 18:18 |  | 0 | 593.967
2026-06-24 18:19 |  | 0 | 593.9308
2026-06-24 18:20 |  | 0 | 593.967
2026-06-24 18:21 |  | 0 | 593.8947
2026-06-24 18:22 |  | 0 | 593.8947
2026-06-24 18:23 |  | 0 | 594.0032
2026-06-24 18:24 |  | 0 | 594.0032
2026-06-24 18:25 |  | 0 | 594.0755
2026-06-24 18:26 |  | 0 | 594.1117
2026-06-24 18:27 |  | 0 | 594.1117
2026-06-24 18:28 |  | 0 | 594.2563
2026-06-24 18:29 |  | 0 | 594.2925
2026-06-24 18:30 |  | 0 | 594.2925
2026-06-24 18:31 |  | 0 | 594.3649
2026-06-24 18:32 |  | 0 | 594.4011
2026-06-24 18:33 |  | 0 | 594.4011
2026-06-24 18:34 |  | 0 | 594.2925
2026-06-24 18:35 |  | 0 | 594.5095
2026-06-24 18:36 |  | 0 | 594.5095
2026-06-24 18:37 |  | 0 | 594.5095
2026-06-24 18:38 |  | 0 | 594.6542
2026-06-24 18:39 |  | 0 | 594.5457
2026-06-24 18:40 |  | 0 | 594.6904
2026-06-24 18:41 |  | 0 | 594.5819
2026-06-24 18:42 |  | 0 | 594.7989
2026-06-24 18:43 |  | 0 | 594.7989
2026-06-24 18:44 |  | 0 | 594.6904
2026-06-24 18:45 |  | 0 | 594.8712
2026-06-24 18:46 |  | 0 | 594.8351
2026-06-24 18:47 |  | 0 | 595.3414
2026-06-24 18:48 |  | 0 | 594.9797
2026-06-24 18:49 |  | 0 | 595.0159
2026-06-24 18:50 |  | 0 | 594.9797
2026-06-24 18:51 |  | 0 | 595.1244
2026-06-24 18:52 |  | 0 | 595.1606
2026-06-24 18:53 |  | 0 | 595.1968
2026-06-24 18:54 |  | 0 | 595.1606
2026-06-24 18:55 |  | 0 | 595.1244
2026-06-24 18:56 |  | 0 | 595.1968
2026-06-24 18:57 |  | 0 | 595.3052
2026-06-24 18:58 |  | 0 | 595.4138
2026-06-24 18:59 |  | 0 | 595.3052
2026-06-24 19:00 |  | 0 | 595.4138
2026-06-24 19:01 |  | 0 | 595.45
2026-06-24 19:02 |  | 0 | 595.45
2026-06-24 19:03 |  | 0 | 595.5585
2026-06-24 19:04 |  | 0 | 595.4138
2026-06-24 19:05 |  | 0 | 595.5946
2026-06-24 19:06 |  | 0 | 595.5946
2026-06-24 19:07 |  | 0 | 595.5585
2026-06-24 19:08 |  | 0 | 595.5585
2026-06-24 19:09 |  | 0 | 595.7031
2026-06-24 19:10 |  | 0 | 595.5946
2026-06-24 19:11 |  | 0 | 595.6308
2026-06-24 19:12 |  | 0 | 595.7393
2026-06-24 19:13 |  | 0 | 595.7393
2026-06-24 19:14 |  | 0 | 595.7031
2026-06-24 19:15 |  | 0 | 595.7031
2026-06-24 19:16 |  | 0 | 595.7393
2026-06-24 19:17 |  | 0 | 595.7393
2026-06-24 19:18 |  | 0 | 595.7755
2026-06-24 19:19 |  | 0 | 595.4861
2026-06-24 19:20 |  | 0 | 595.8478
2026-06-24 19:21 |  | 0 | 595.884
2026-06-24 19:22 |  | 0 | 595.884
2026-06-24 19:23 |  | 0 | 595.9925
2026-06-24 19:24 |  | 0 | 595.6308
2026-06-24 19:25 |  | 0 | 596.0648
2026-06-24 19:26 |  | 0 | 596.1733
2026-06-24 19:27 |  | 0 | 596.1733
2026-06-24 19:28 |  | 0 | 596.0648
2026-06-24 19:29 |  | 0 | 596.101
2026-06-24 19:30 |  | 0 | 596.2095
2026-06-24 19:31 |  | 0 | 596.2095
2026-06-24 19:32 |  | 0 | 596.2095
2026-06-24 19:33 |  | 0 | 596.2095
2026-06-24 19:34 |  | 0 | 596.318
2026-06-24 19:35 |  | 0 | 596.2095
2026-06-24 19:36 |  | 0 | 596.3542
2026-06-24 19:37 |  | 0 | 596.2457
2026-06-24 19:38 |  | 0 | 596.4626
2026-06-24 19:39 |  | 0 | 596.3903
2026-06-24 19:40 |  | 0 | 596.6435
2026-06-24 19:41 |  | 0 | 596.535
2026-06-24 19:42 |  | 0 | 596.6074
2026-06-24 19:43 |  | 0 | 596.6435
2026-06-24 19:44 |  | 0 | 596.6435
2026-06-24 19:45 |  | 0 | 596.6797
2026-06-24 19:46 |  | 0 | 596.6435
2026-06-24 19:47 |  | 0 | 596.6797
2026-06-24 19:48 |  | 0 | 596.752
2026-06-24 19:49 |  | 0 | 596.4626
2026-06-24 19:50 |  | 0 | 596.7882
2026-06-24 19:51 |  | 0 | 596.8243
2026-06-24 19:52 |  | 0 | 596.9691
2026-06-24 19:53 |  | 0 | 596.752
2026-06-24 19:54 |  | 0 | 596.8243
2026-06-24 19:55 |  | 0 | 596.8967
2026-06-24 19:56 |  | 0 | 596.9691
2026-06-24 19:57 |  | 0 | 596.9691
2026-06-24 19:58 |  | 0 | 596.9691
2026-06-24 19:59 |  | 0 | 596.9329
2026-06-24 20:00 |  | 0 | 597.1137
2026-06-24 20:01 |  | 0 | 597.0775
2026-06-24 20:02 |  | 0 | 597.1137
2026-06-24 20:03 |  | 0 | 597.1137
2026-06-24 20:04 |  | 0 | 597.0414
2026-06-24 20:05 |  | 0 | 597.0775
2026-06-24 20:06 |  | 0 | 597.2584
2026-06-24 20:07 |  | 0 | 597.1499
2026-06-24 20:08 |  | 0 | 596.8967
2026-06-24 20:09 |  | 0 | 597.2584
2026-06-24 20:10 |  | 0 | 597.3669
2026-06-24 20:11 |  | 0 | 597.3669
2026-06-24 20:12 |  | 0 | 597.2584
2026-06-24 20:13 |  | 0 | 597.4031
2026-06-24 20:14 |  | 0 | 597.2946
2026-06-24 20:15 |  | 0 | 597.4031
2026-06-24 20:16 |  | 0 | 597.3669
2026-06-24 20:17 |  | 0 | 597.4031
2026-06-24 20:18 |  | 0 | 597.4031
2026-06-24 20:19 |  | 0 | 597.4031
2026-06-24 20:20 |  | 0 | 597.5116
2026-06-24 20:21 |  | 0 | 597.4392
2026-06-24 20:22 |  | 0 | 597.5116
2026-06-24 20:23 |  | 0 | 597.4031
2026-06-24 20:24 |  | 0 | 597.6924
2026-06-24 20:25 |  | 0 | 597.5477
2026-06-24 20:26 |  | 0 | 597.5839
2026-06-24 20:27 |  | 0 | 597.5477
2026-06-24 20:28 |  | 0 | 597.5839
2026-06-24 20:29 |  | 0 | 597.5477
2026-06-24 20:30 |  | 0 | 597.5839
2026-06-24 20:31 |  | 0 | 597.7286
2026-06-24 20:32 |  | 0 | 597.6924
2026-06-24 20:33 |  | 0 | 597.6924
2026-06-24 20:34 |  | 0 | 597.8009
2026-06-24 20:35 |  | 0 | 597.7286
2026-06-24 20:36 |  | 0 | 597.6924
2026-06-24 20:37 |  | 0 | 597.8009
2026-06-24 20:38 |  | 0 | 597.8371
2026-06-24 20:39 |  | 0 | 597.8371
2026-06-24 20:40 |  | 0 | 597.8733
2026-06-24 20:41 |  | 0 | 597.9818
2026-06-24 20:42 |  | 0 | 597.8371
2026-06-24 20:43 |  | 0 | 597.8733
2026-06-24 20:44 |  | 0 | 597.9456
2026-06-24 20:45 |  | 0 | 597.9456
2026-06-24 20:46 |  | 0 | 598.0903
2026-06-24 20:47 |  | 0 | 598.0179
2026-06-24 20:48 |  | 0 | 598.0179
2026-06-24 20:49 |  | 0 | 598.4882
2026-06-24 20:50 |  | 0 | 598.0903
2026-06-24 20:51 |  | 0 | 598.0903
2026-06-24 20:52 |  | 0 | 598.1265
2026-06-24 20:53 |  | 0 | 598.0903
2026-06-24 20:54 |  | 0 | 598.1626
2026-06-24 20:55 |  | 0 | 598.1265
2026-06-24 20:56 |  | 0 | 598.1988
2026-06-24 20:57 |  | 0 | 597.9818
2026-06-24 20:58 |  | 0 | 598.1988
2026-06-24 20:59 |  | 0 | 598.2711
2026-06-24 21:00 |  | 0 | 598.2711
2026-06-24 21:01 |  | 0 | 598.2711
2026-06-24 21:02 |  | 0 | 598.3073
2026-06-24 21:03 |  | 0 | 598.4882
2026-06-24 21:04 |  | 0 | 598.4158
2026-06-24 21:05 |  | 0 | 598.3434
2026-06-24 21:06 |  | 0 | 598.3434
2026-06-24 21:07 |  | 0 | 598.3434
2026-06-24 21:08 |  | 0 | 598.2711
2026-06-24 21:09 |  | 0 | 598.452
2026-06-24 21:10 |  | 0 | 598.4882
2026-06-24 21:11 |  | 0 | 598.4882
2026-06-24 21:12 |  | 0 | 598.4158
2026-06-24 21:13 |  | 0 | 598.5966
2026-06-24 21:14 |  | 0 | 598.5605
2026-06-24 21:15 |  | 0 | 598.7051
2026-06-24 21:16 |  | 0 | 598.6328
2026-06-24 21:17 |  | 0 | 598.5605
2026-06-24 21:18 |  | 0 | 598.7051
2026-06-24 21:19 |  | 0 | 598.4158
2026-06-24 21:20 |  | 0 | 598.7051
2026-06-24 21:21 |  | 0 | 598.7413
2026-06-24 21:22 |  | 0 | 598.4882
2026-06-24 21:23 |  | 0 | 598.8499
2026-06-24 21:24 |  | 0 | 598.7413
2026-06-24 21:25 |  | 0 | 598.7051
2026-06-24 21:26 |  | 0 | 598.6328
2026-06-24 21:27 |  | 0 | 598.7413
2026-06-24 21:28 |  | 0 | 598.7413
2026-06-24 21:29 |  | 0 | 598.7775
2026-06-24 21:30 |  | 0 | 598.7775
2026-06-24 21:31 |  | 0 | 598.8499
2026-06-24 21:32 |  | 0 | 598.8499
2026-06-24 21:33 |  | 0 | 599.6094
2026-06-24 21:34 |  | 0 | 598.9222
2026-06-24 21:35 |  | 0 | 598.9945
2026-06-24 21:36 |  | 0 | 598.7775
2026-06-24 21:37 |  | 0 | 598.886
2026-06-24 21:38 |  | 0 | 598.9222
2026-06-24 21:39 |  | 0 | 598.886
2026-06-24 21:40 |  | 0 | 599.0306
2026-06-24 21:41 |  | 0 | 599.1392
2026-06-24 21:42 |  | 0 | 598.7051
2026-06-24 21:43 |  | 0 | 599.0306
2026-06-24 21:44 |  | 0 | 599.5009
2026-06-24 21:45 |  | 0 | 598.7051
2026-06-24 21:46 |  | 0 | 598.9222
2026-06-24 21:47 |  | 0 | 599.1392
2026-06-24 21:48 |  | 0 | 599.0668
2026-06-24 21:49 |  | 0 | 599.1754
2026-06-24 21:50 |  | 0 | 599.8987
2026-06-24 21:51 |  | 0 | 599.1392
2026-06-24 21:52 |  | 0 | 599.0668
2026-06-24 21:53 |  | 0 | 599.1754
2026-06-24 21:54 |  | 0 | 599.1392
2026-06-24 21:55 |  | 0 | 599.1754
2026-06-24 21:56 |  | 0 | 599.1392
2026-06-24 21:57 |  | 0 | 599.1754
2026-06-24 21:58 |  | 0 | 599.32
2026-06-24 21:59 |  | 0 | 599.32
2026-06-24 22:00 |  | 0 | 599.6094
2026-06-24 22:01 |  | 0 | 599.2477
2026-06-24 22:02 |  | 0 | 599.6456
2026-06-24 22:03 |  | 0 | 599.2477
2026-06-24 22:04 |  | 0 | 599.32
2026-06-24 22:05 |  | 0 | 598.9222
2026-06-24 22:06 |  | 0 | 599.0668
2026-06-24 22:07 |  | 0 | 599.5009
2026-06-24 22:08 |  | 0 | 599.754
2026-06-24 22:09 |  | 0 | 599.537
2026-06-24 22:10 |  | 0 | 599.5009
2026-06-24 22:11 |  | 0 | 599.6094
2026-06-24 22:12 |  | 0 | 599.537
2026-06-24 22:13 |  | 0 | 599.5009
2026-06-24 22:14 |  | 0 | 599.537
2026-06-24 22:15 |  | 0 | 599.0306
2026-06-24 22:16 |  | 0 | 599.537
2026-06-24 22:17 |  | 0 | 599.6094
2026-06-24 22:18 |  | 0 | 599.6456
2026-06-24 22:19 |  | 0 | 599.537
2026-06-24 22:20 |  | 0 | 599.5009
2026-06-24 22:21 |  | 0 | 599.6456
2026-06-24 22:22 |  | 0 | 599.5009
2026-06-24 22:23 |  | 0 | 600.2604
2026-06-24 22:24 |  | 0 | 599.9349
2026-06-24 22:25 |  | 0 | 599.3923
2026-06-24 22:26 |  | 0 | 599.754
2026-06-24 22:27 |  | 0 | 599.6817
2026-06-24 22:28 |  | 0 | 599.3562
2026-06-24 22:29 |  | 0 | 599.6817
2026-06-24 22:30 |  | 0 | 599.6456
2026-06-24 22:31 |  | 0 | 599.6094
2026-06-24 22:32 |  | 0 | 600.0434
2026-06-24 22:33 |  | 0 | 599.4647
2026-06-24 22:34 |  | 0 | 599.754
2026-06-24 22:35 |  | 0 | 599.8264
2026-06-24 22:36 |  | 0 | 599.6456
2026-06-24 22:37 |  | 0 | 599.754
2026-06-24 22:38 |  | 0 | 599.9349
2026-06-24 22:39 |  | 0 | 599.537
2026-06-24 22:40 |  | 0 | 599.8264
2026-06-24 22:41 |  | 0 | 599.8987
2026-06-24 22:42 |  | 0 | 599.8264
2026-06-24 22:43 |  | 0 | 599.9711
2026-06-24 22:44 |  | 0 | 600.0434
2026-06-24 22:45 |  | 0 | 600.0434
2026-06-24 22:46 |  | 0 | 600.0434
2026-06-24 22:47 |  | 0 | 600.4413
2026-06-24 22:48 |  | 0 | 600.0796
2026-06-24 22:49 |  | 0 | 600.0796
2026-06-24 22:50 |  | 0 | 599.6456
2026-06-24 22:51 |  | 0 | 600.0796
2026-06-24 22:52 |  | 0 | 600.0434
2026-06-24 22:53 |  | 0 | 599.8264
2026-06-24 22:54 |  | 0 | 600.0796
2026-06-24 22:55 |  | 0 | 600.0796
2026-06-24 22:56 |  | 0 | 600.1157
2026-06-24 22:57 |  | 0 | 600.1157
2026-06-24 22:58 |  | 0 | 600.188
2026-06-24 22:59 |  | 0 | 600.188
2026-06-24 23:00 |  | 0 | 600.0796
2026-06-24 23:01 |  | 0 | 600.4413
2026-06-24 23:02 |  | 0 | 600.1157
2026-06-24 23:03 |  | 0 | 600.1157
2026-06-24 23:04 |  | 0 | 600.2242
2026-06-24 23:05 |  | 0 | 600.2604
2026-06-24 23:06 |  | 0 | 600.2242
2026-06-24 23:07 |  | 0 | 600.4051
2026-06-24 23:08 |  | 0 | 600.3689
2026-06-24 23:09 |  | 0 | 600.5859
2026-06-24 23:10 |  | 0 | 600.1157
2026-06-24 23:11 |  | 0 | 600.3328
2026-06-24 23:12 |  | 0 | 600.5136
2026-06-24 23:13 |  | 0 | 600.3328
2026-06-24 23:14 |  | 0 | 599.9349
2026-06-24 23:15 |  | 0 | 600.4051
2026-06-24 23:16 |  | 0 | 600.3689
2026-06-24 23:17 |  | 0 | 600.188
2026-06-24 23:18 |  | 0 | 600.4051
2026-06-24 23:19 |  | 0 | 600.3689
2026-06-24 23:20 |  | 0 | 600.3689
2026-06-24 23:21 |  | 0 | 600.4051
2026-06-24 23:22 |  | 0 | 600.4051
2026-06-24 23:23 |  | 0 | 600.4051
2026-06-24 23:24 |  | 0 | 600.4413
2026-06-24 23:25 |  | 0 | 600.4413
2026-06-24 23:26 |  | 0 | 600.5136
2026-06-24 23:27 |  | 0 | 600.4413
2026-06-24 23:28 |  | 0 | 600.5136
2026-06-24 23:29 |  | 0 | 600.5497
2026-06-24 23:30 |  | 0 | 600.5497
2026-06-24 23:31 |  | 0 | 600.5497
2026-06-24 23:32 |  | 0 | 600.4413
2026-06-24 23:33 |  | 0 | 600.5859
2026-06-24 23:34 |  | 0 | 600.6583
2026-06-24 23:35 |  | 0 | 600.5136
2026-06-24 23:36 |  | 0 | 600.5859
2026-06-24 23:37 |  | 0 | 600.5497
2026-06-24 23:38 |  | 0 | 600.6583
2026-06-24 23:39 |  | 0 | 600.5859
2026-06-24 23:40 |  | 0 | 600.8753
2026-06-24 23:41 |  | 0 | 600.803
2026-06-24 23:42 |  | 0 | 600.6583
2026-06-24 23:43 |  | 0 | 600.803
2026-06-24 23:44 |  | 0 | 600.6583
2026-06-24 23:45 |  | 0 | 600.9838
2026-06-24 23:46 |  | 0 | 600.6583
2026-06-24 23:47 |  | 0 | 600.6583
2026-06-24 23:48 |  | 0 | 600.3689
2026-06-24 23:49 |  | 0 | 600.5136
2026-06-24 23:50 |  | 0 | 600.7306
2026-06-24 23:51 |  | 0 | 600.6945
2026-06-24 23:52 |  | 0 | 600.6583
2026-06-24 23:53 |  | 0 | 600.6945
2026-06-24 23:54 |  | 0 | 600.803
2026-06-24 23:55 |  | 0 | 600.6945
2026-06-24 23:56 |  | 0 | 600.803
2026-06-24 23:57 |  | 0 | 600.9476
2026-06-24 23:58 |  | 0 | 600.8753
2026-06-24 23:59 |  | 0 | 600.4413
2026-06-25 |  | 0 | 600.8753
2026-06-25 00:01 |  | 0 | 600.8753
2026-06-25 00:02 |  | 0 | 600.8753
2026-06-25 00:03 |  | 0 | 600.9838
2026-06-25 00:04 |  | 0 | 601.1285
2026-06-25 00:05 |  | 0 | 600.9476
2026-06-25 00:06 |  | 0 | 600.9838
2026-06-25 00:07 |  | 0 | 600.8753
2026-06-25 00:08 |  | 0 | 600.9476
2026-06-25 00:09 |  | 0 | 600.9476
2026-06-25 00:10 |  | 0 | 600.9838
2026-06-25 00:11 |  | 0 | 601.0923
2026-06-25 00:12 |  | 0 | 601.02
2026-06-25 00:13 |  | 0 | 601.3817
2026-06-25 00:14 |  | 0 | 600.9838
2026-06-25 00:15 |  | 0 | 600.8391
2026-06-25 00:16 |  | 0 | 601.0923
2026-06-25 00:17 |  | 0 | 601.02
2026-06-25 00:18 |  | 0 | 601.02
2026-06-25 00:19 |  | 0 | 601.0923
2026-06-25 00:20 |  | 0 | 601.1285
2026-06-25 00:21 |  | 0 | 600.8753
2026-06-25 00:22 |  | 0 | 601.0923
2026-06-25 00:23 |  | 0 | 601.02
2026-06-25 00:24 |  | 0 | 600.7306
2026-06-25 00:25 |  | 0 | 601.1285
2026-06-25 00:26 |  | 0 | 601.1285
2026-06-25 00:27 |  | 0 | 601.1285
2026-06-25 00:28 |  | 0 | 601.0923
2026-06-25 00:29 |  | 0 | 601.1285
2026-06-25 00:30 |  | 0 | 601.1646
2026-06-25 00:31 |  | 0 | 601.1646
2026-06-25 00:32 |  | 0 | 601.237
2026-06-25 00:33 |  | 0 | 601.237
2026-06-25 00:34 |  | 0 | 601.3093
2026-06-25 00:35 |  | 0 | 601.3093
2026-06-25 00:36 |  | 0 | 601.3093
2026-06-25 00:37 |  | 0 | 601.237
2026-06-25 00:38 |  | 0 | 601.3093
2026-06-25 00:39 |  | 0 | 601.3093
2026-06-25 00:40 |  | 0 | 601.3093
2026-06-25 00:41 |  | 0 | 601.4178
2026-06-25 00:42 |  | 0 | 601.3817
2026-06-25 00:43 |  | 0 | 601.3817
2026-06-25 00:44 |  | 0 | 601.2731
2026-06-25 00:45 |  | 0 | 601.3093
2026-06-25 00:46 |  | 0 | 601.3093
2026-06-25 00:47 |  | 0 | 601.3817
2026-06-25 00:48 |  | 0 | 601.4178
2026-06-25 00:49 |  | 0 | 601.4178
2026-06-25 00:50 |  | 0 | 601.1285
2026-06-25 00:51 |  | 0 | 601.454
2026-06-25 00:52 |  | 0 | 601.3817
2026-06-25 00:53 |  | 0 | 601.4178
2026-06-25 00:54 |  | 0 | 601.454
2026-06-25 00:55 |  | 0 | 601.4902
2026-06-25 00:56 |  | 0 | 601.454
2026-06-25 00:57 |  | 0 | 601.4902
2026-06-25 00:58 |  | 0 | 601.4902
2026-06-25 00:59 |  | 0 | 601.4902
2026-06-25 01:00 |  | 0 | 601.4902
2026-06-25 01:01 |  | 0 | 601.4902
2026-06-25 01:02 |  | 0 | 601.4902
2026-06-25 01:03 |  | 0 | 601.5987
2026-06-25 01:04 |  | 0 | 601.4902
2026-06-25 01:05 |  | 0 | 601.5987
2026-06-25 01:06 |  | 0 | 601.5987
2026-06-25 01:07 |  | 0 | 601.5987
2026-06-25 01:08 |  | 0 | 601.5987
2026-06-25 01:09 |  | 0 | 601.5987
2026-06-25 01:10 |  | 0 | 601.7433
2026-06-25 01:11 |  | 0 | 601.7433
2026-06-25 01:12 |  | 0 | 601.7072
2026-06-25 01:13 |  | 0 | 601.7433
2026-06-25 01:14 |  | 0 | 601.7072
2026-06-25 01:15 |  | 0 | 601.888
2026-06-25 01:16 |  | 0 | 601.3093
2026-06-25 01:17 |  | 0 | 601.6348
2026-06-25 01:18 |  | 0 | 601.7433
2026-06-25 01:19 |  | 0 | 601.7433
2026-06-25 01:20 |  | 0 | 601.7433
2026-06-25 01:21 |  | 0 | 601.7795
2026-06-25 01:22 |  | 0 | 601.6348
2026-06-25 01:23 |  | 0 | 601.7433
2026-06-25 01:24 |  | 0 | 601.7795
2026-06-25 01:25 |  | 0 | 601.8519
2026-06-25 01:26 |  | 0 | 601.7433
2026-06-25 01:27 |  | 0 | 601.8519
2026-06-25 01:28 |  | 0 | 601.8519
2026-06-25 01:29 |  | 0 | 601.888
2026-06-25 01:30 |  | 0 | 601.7795
2026-06-25 01:31 |  | 0 | 601.8519
2026-06-25 01:32 |  | 0 | 601.7072
2026-06-25 01:33 |  | 0 | 601.888
2026-06-25 01:34 |  | 0 | 601.8519
2026-06-25 01:35 |  | 0 | 601.888
2026-06-25 01:36 |  | 0 | 601.888
2026-06-25 01:37 |  | 0 | 601.9242
2026-06-25 01:38 |  | 0 | 601.888
2026-06-25 01:39 |  | 0 | 601.8519
2026-06-25 01:40 |  | 0 | 601.9242
2026-06-25 01:41 |  | 0 | 601.7795
2026-06-25 01:42 |  | 0 | 601.888
2026-06-25 01:43 |  | 0 | 601.8519
2026-06-25 01:44 |  | 0 | 601.9965
2026-06-25 01:45 |  | 0 | 601.9242
2026-06-25 01:46 |  | 0 | 601.888
2026-06-25 01:47 |  | 0 | 601.9242
2026-06-25 01:48 |  | 0 | 602.0327
2026-06-25 01:49 |  | 0 | 601.888
2026-06-25 01:50 |  | 0 | 602.0327
2026-06-25 01:51 |  | 0 | 601.9965
2026-06-25 01:52 |  | 0 | 601.9965
2026-06-25 01:53 |  | 0 | 601.9242
2026-06-25 01:54 |  | 0 | 602.0327
2026-06-25 01:55 |  | 0 | 601.7433
2026-06-25 01:56 |  | 0 | 601.888
2026-06-25 01:57 |  | 0 | 601.9965
2026-06-25 01:58 |  | 0 | 602.0327
2026-06-25 01:59 |  | 0 | 601.9965
2026-06-25 02:00 |  | 0 | 602.0327
2026-06-25 02:01 |  | 0 | 602.1412
2026-06-25 02:02 |  | 0 | 602.1774
2026-06-25 02:03 |  | 0 | 602.1412
2026-06-25 02:04 |  | 0 | 602.2859
2026-06-25 02:05 |  | 0 | 602.0688
2026-06-25 02:06 |  | 0 | 602.1412
2026-06-25 02:07 |  | 0 | 602.0688
2026-06-25 02:08 |  | 0 | 602.1774
2026-06-25 02:09 |  | 0 | 602.1412
2026-06-25 02:10 |  | 0 | 602.0327
2026-06-25 02:11 |  | 0 | 602.1412
2026-06-25 02:12 |  | 0 | 602.1412
2026-06-25 02:13 |  | 0 | 602.0688
2026-06-25 02:14 |  | 0 | 602.0688
2026-06-25 02:15 |  | 0 | 602.1412
2026-06-25 02:16 |  | 0 | 602.1412
2026-06-25 02:17 |  | 0 | 602.0688
2026-06-25 02:18 |  | 0 | 602.1412
2026-06-25 02:19 |  | 0 | 602.1774
2026-06-25 02:20 |  | 0 | 602.2136
2026-06-25 02:21 |  | 0 | 602.2136
2026-06-25 02:22 |  | 0 | 602.1774
2026-06-25 02:23 |  | 0 | 602.2859
2026-06-25 02:24 |  | 0 | 602.2136
2026-06-25 02:25 |  | 0 | 602.2859
2026-06-25 02:26 |  | 0 | 602.1774
2026-06-25 02:27 |  | 0 | 602.1774
2026-06-25 02:28 |  | 0 | 602.2859
2026-06-25 02:29 |  | 0 | 602.3582
2026-06-25 02:30 |  | 0 | 602.2859
2026-06-25 02:31 |  | 0 | 602.3582
2026-06-25 02:32 |  | 0 | 602.322
2026-06-25 02:33 |  | 0 | 602.322
2026-06-25 02:34 |  | 0 | 602.3582
2026-06-25 02:35 |  | 0 | 602.3582
2026-06-25 02:36 |  | 0 | 602.3582
2026-06-25 02:37 |  | 0 | 602.4667
2026-06-25 02:38 |  | 0 | 602.4667
2026-06-25 02:39 |  | 0 | 602.322
2026-06-25 02:40 |  | 0 | 602.3582
2026-06-25 02:41 |  | 0 | 602.4305
2026-06-25 02:42 |  | 0 | 602.4305
2026-06-25 02:43 |  | 0 | 602.3582
2026-06-25 02:44 |  | 0 | 602.3582
2026-06-25 02:45 |  | 0 | 602.322
2026-06-25 02:46 |  | 0 | 602.322
2026-06-25 02:47 |  | 0 | 602.4305
2026-06-25 02:48 |  | 0 | 602.322
2026-06-25 02:49 |  | 0 | 602.4305
2026-06-25 02:50 |  | 0 | 602.3582
2026-06-25 02:51 |  | 0 | 602.4305
2026-06-25 02:52 |  | 0 | 602.3582
2026-06-25 02:53 |  | 0 | 602.4667
2026-06-25 02:54 |  | 0 | 602.5029
2026-06-25 02:55 |  | 0 | 602.5029
2026-06-25 02:56 |  | 0 | 602.4305
2026-06-25 02:57 |  | 0 | 602.4667
2026-06-25 02:58 |  | 0 | 602.1412
2026-06-25 02:59 |  | 0 | 602.6837
2026-06-25 03:00 |  | 0 | 602.4305
2026-06-25 03:01 |  | 0 | 602.4667
2026-06-25 03:02 |  | 0 | 602.4667
2026-06-25 03:03 |  | 0 | 602.3582
2026-06-25 03:04 |  | 0 | 602.4667
2026-06-25 03:05 |  | 0 | 602.4305
2026-06-25 03:06 |  | 0 | 602.4305
2026-06-25 03:07 |  | 0 | 602.4667
2026-06-25 03:08 |  | 0 | 602.4667
2026-06-25 03:09 |  | 0 | 602.5029
2026-06-25 03:10 |  | 0 | 602.4667
2026-06-25 03:11 |  | 0 | 602.4667
2026-06-25 03:12 |  | 0 | 602.5029
2026-06-25 03:13 |  | 0 | 602.5029
2026-06-25 03:14 |  | 0 | 602.4667
2026-06-25 03:15 |  | 0 | 602.5029
2026-06-25 03:16 |  | 0 | 602.322
2026-06-25 03:17 |  | 0 | 602.5029
2026-06-25 03:18 |  | 0 | 602.5029
2026-06-25 03:19 |  | 0 | 602.6114
2026-06-25 03:20 |  | 0 | 602.5029
2026-06-25 03:21 |  | 0 | 602.5391
2026-06-25 03:22 |  | 0 | 602.6114
2026-06-25 03:23 |  | 0 | 602.6114
2026-06-25 03:24 |  | 0 | 602.7561
2026-06-25 03:25 |  | 0 | 602.6837
2026-06-25 03:26 |  | 0 | 602.6837
2026-06-25 03:27 |  | 0 | 602.6476
2026-06-25 03:28 |  | 0 | 602.6476
2026-06-25 03:29 |  | 0 | 602.6114
2026-06-25 03:30 |  | 0 | 602.6114
2026-06-25 03:31 |  | 0 | 602.6114
2026-06-25 03:32 |  | 0 | 602.6114
2026-06-25 03:33 |  | 0 | 602.6837
2026-06-25 03:34 |  | 0 | 602.6476
2026-06-25 03:35 |  | 0 | 602.6476
2026-06-25 03:36 |  | 0 | 602.2859
2026-06-25 03:37 |  | 0 | 602.7561
2026-06-25 03:38 |  | 0 | 602.3582
2026-06-25 03:39 |  | 0 | 602.322
2026-06-25 03:40 |  | 0 | 602.5029
2026-06-25 03:41 |  | 0 | 602.9369
2026-06-25 03:42 |  | 0 | 602.7561
2026-06-25 03:43 |  | 0 | 602.7922
2026-06-25 03:44 |  | 0 | 602.7922
2026-06-25 03:45 |  | 0 | 602.8284
2026-06-25 03:46 |  | 0 | 602.8284
2026-06-25 03:47 |  | 0 | 602.7561
2026-06-25 03:48 |  | 0 | 602.7922
2026-06-25 03:49 |  | 0 | 602.6476
2026-06-25 03:50 |  | 0 | 602.6837
2026-06-25 03:51 |  | 0 | 602.7561
2026-06-25 03:52 |  | 0 | 602.7561
2026-06-25 03:53 |  | 0 | 602.7922
2026-06-25 03:54 |  | 0 | 602.8284
2026-06-25 03:55 |  | 0 | 602.8284
2026-06-25 03:56 |  | 0 | 602.7922
2026-06-25 03:57 |  | 0 | 602.6476
2026-06-25 03:58 |  | 0 | 602.4667
2026-06-25 03:59 |  | 0 | 602.7922
2026-06-25 04:00 |  | 0 | 602.7922
2026-06-25 04:01 |  | 0 | 602.7922
2026-06-25 04:02 |  | 0 | 602.7922
2026-06-25 04:03 |  | 0 | 602.5391
2026-06-25 04:04 |  | 0 | 602.7561
2026-06-25 04:05 |  | 0 | 602.7922
2026-06-25 04:06 |  | 0 | 602.8284
2026-06-25 04:07 |  | 0 | 603.0816
2026-06-25 04:08 |  | 0 | 602.7561
2026-06-25 04:09 |  | 0 | 603.0454
2026-06-25 04:10 |  | 0 | 602.9008
2026-06-25 04:11 |  | 0 | 602.5391
2026-06-25 04:12 |  | 0 | 602.7922
2026-06-25 04:13 |  | 0 | 602.6476
2026-06-25 04:14 |  | 0 | 602.7922
2026-06-25 04:15 |  | 0 | 602.8284
2026-06-25 04:16 |  | 0 | 603.1901
2026-06-25 04:17 |  | 0 | 603.1177
2026-06-25 04:18 |  | 0 | 602.8284
2026-06-25 04:19 |  | 0 | 602.9008
2026-06-25 04:20 |  | 0 | 602.8284
2026-06-25 04:21 |  | 0 | 602.9731
2026-06-25 04:22 |  | 0 | 602.8284
2026-06-25 04:23 |  | 0 | 603.1177
2026-06-25 04:24 |  | 0 | 603.0816
2026-06-25 04:25 |  | 0 | 603.1901
2026-06-25 04:26 |  | 0 | 602.6476
2026-06-25 04:27 |  | 0 | 602.9369
2026-06-25 04:28 |  | 0 | 602.9731
2026-06-25 04:29 |  | 0 | 603.1901
2026-06-25 04:30 |  | 0 | 602.9731
2026-06-25 04:31 |  | 0 | 602.9369
2026-06-25 04:32 |  | 0 | 603.0454
2026-06-25 04:33 |  | 0 | 602.9369
2026-06-25 04:34 |  | 0 | 602.9008
2026-06-25 04:35 |  | 0 | 602.9369
2026-06-25 04:36 |  | 0 | 602.6837
2026-06-25 04:37 |  | 0 | 602.6476
2026-06-25 04:38 |  | 0 | 602.9008
2026-06-25 04:39 |  | 0 | 603.0454
2026-06-25 04:40 |  | 0 | 602.6837
2026-06-25 04:41 |  | 0 | 603.1177
2026-06-25 04:42 |  | 0 | 602.9369
2026-06-25 04:43 |  | 0 | 602.9008
2026-06-25 04:44 |  | 0 | 603.0454
2026-06-25 04:45 |  | 0 | 603.0454
2026-06-25 04:46 |  | 0 | 602.9731
2026-06-25 04:47 |  | 0 | 603.0816
2026-06-25 04:48 |  | 0 | 602.7561
2026-06-25 04:49 |  | 0 | 603.0816
2026-06-25 04:50 |  | 0 | 603.1177
2026-06-25 04:51 |  | 0 | 602.9731
2026-06-25 04:52 |  | 0 | 603.0454
2026-06-25 04:53 |  | 0 | 603.0816
2026-06-25 04:54 |  | 0 | 602.8284
2026-06-25 04:55 |  | 0 | 602.9731
2026-06-25 04:56 |  | 0 | 603.0816
2026-06-25 04:57 |  | 0 | 603.1177
2026-06-25 04:58 |  | 0 | 603.1177
2026-06-25 04:59 |  | 0 | 603.1901
2026-06-25 05:00 |  | 0 | 603.1177
2026-06-25 05:01 |  | 0 | 603.0816
2026-06-25 05:02 |  | 0 | 603.0454
2026-06-25 05:03 |  | 0 | 603.1901
2026-06-25 05:04 |  | 0 | 603.6603
2026-06-25 05:05 |  | 0 | 603.1901
2026-06-25 05:06 |  | 0 | 603.1177
2026-06-25 05:07 |  | 0 | 603.0454
2026-06-25 05:08 |  | 0 | 603.1177
2026-06-25 05:09 |  | 0 | 603.1177
2026-06-25 05:10 |  | 0 | 603.1901
2026-06-25 05:11 |  | 0 | 603.0816
2026-06-25 05:12 |  | 0 | 603.0816
2026-06-25 05:13 |  | 0 | 603.0454
2026-06-25 05:14 |  | 0 | 603.1901
2026-06-25 05:15 |  | 0 | 603.0816
2026-06-25 05:16 |  | 0 | 603.1177
2026-06-25 05:17 |  | 0 | 602.9731
2026-06-25 05:18 |  | 0 | 603.1177
2026-06-25 05:19 |  | 0 | 603.0454
2026-06-25 05:20 |  | 0 | 603.1901
2026-06-25 05:21 |  | 0 | 603.1177
2026-06-25 05:22 |  | 0 | 603.0816
2026-06-25 05:23 |  | 0 | 602.9731
2026-06-25 05:24 |  | 0 | 602.7922
2026-06-25 05:25 |  | 0 | 603.0816
2026-06-25 05:26 |  | 0 | 603.1177
2026-06-25 05:27 |  | 0 | 603.1901
2026-06-25 05:28 |  | 0 | 603.0816
2026-06-25 05:29 |  | 0 | 603.0816
2026-06-25 05:30 |  | 0 | 603.1901
2026-06-25 05:31 |  | 0 | 603.0816
2026-06-25 05:32 |  | 0 | 603.0454
2026-06-25 05:33 |  | 0 | 603.0816
2026-06-25 05:34 |  | 0 | 603.0816
2026-06-25 05:35 |  | 0 | 602.6837
2026-06-25 05:36 |  | 0 | 603.2263
2026-06-25 05:37 |  | 0 | 603.1901
2026-06-25 05:38 |  | 0 | 603.2263
2026-06-25 05:39 |  | 0 | 603.1901
2026-06-25 05:40 |  | 0 | 603.2625
2026-06-25 05:41 |  | 0 | 603.2625
2026-06-25 05:42 |  | 0 | 603.3348
2026-06-25 05:43 |  | 0 | 603.1901
2026-06-25 05:44 |  | 0 | 603.1901
2026-06-25 05:45 |  | 0 | 603.1901
2026-06-25 05:46 |  | 0 | 603.588
2026-06-25 05:47 |  | 0 | 602.9369
2026-06-25 05:48 |  | 0 | 603.5156
2026-06-25 05:49 |  | 0 | 603.2625
2026-06-25 05:50 |  | 0 | 603.1901
2026-06-25 05:51 |  | 0 | 603.4071
2026-06-25 05:52 |  | 0 | 603.1901
2026-06-25 05:53 |  | 0 | 603.2263
2026-06-25 05:54 |  | 0 | 603.7327
2026-06-25 05:55 |  | 0 | 603.2625
2026-06-25 05:56 |  | 0 | 603.1901
2026-06-25 05:57 |  | 0 | 603.588
2026-06-25 05:58 |  | 0 | 603.2263
2026-06-25 05:59 |  | 0 | 603.2263
2026-06-25 06:00 |  | 0 | 603.3348
2026-06-25 06:01 |  | 0 | 603.3348
2026-06-25 06:02 |  | 0 | 603.0816
2026-06-25 06:03 |  | 0 | 603.3348
2026-06-25 06:04 |  | 0 | 603.3348
2026-06-25 06:05 |  | 0 | 603.3348
2026-06-25 06:06 |  | 0 | 603.2625
2026-06-25 06:07 |  | 0 | 603.3348
2026-06-25 06:08 |  | 0 | 603.6965
2026-06-25 06:09 |  | 0 | 603.371
2026-06-25 06:10 |  | 0 | 603.2263
2026-06-25 06:11 |  | 0 | 603.2263
2026-06-25 06:12 |  | 0 | 603.371
2026-06-25 06:13 |  | 0 | 603.3348
2026-06-25 06:14 |  | 0 | 603.2625
2026-06-25 06:15 |  | 0 | 603.2625
2026-06-25 06:16 |  | 0 | 603.3348
2026-06-25 06:17 |  | 0 | 603.2263
2026-06-25 06:18 |  | 0 | 602.9731
2026-06-25 06:19 |  | 0 | 603.2625
2026-06-25 06:20 |  | 0 | 603.2625
2026-06-25 06:21 |  | 0 | 603.3348
2026-06-25 06:22 |  | 0 | 602.9731
2026-06-25 06:23 |  | 0 | 603.2263
2026-06-25 06:24 |  | 0 | 603.2263
2026-06-25 06:25 |  | 0 | 603.2263
2026-06-25 06:26 |  | 0 | 603.0816
2026-06-25 06:27 |  | 0 | 603.2263
2026-06-25 06:28 |  | 0 | 603.3348
2026-06-25 06:29 |  | 0 | 603.2625
2026-06-25 06:30 |  | 0 | 603.1901
2026-06-25 06:31 |  | 0 | 603.1901
2026-06-25 06:32 |  | 0 | 603.0816
2026-06-25 06:33 |  | 0 | 603.2263
2026-06-25 06:34 |  | 0 | 603.371
2026-06-25 06:35 |  | 0 | 603.3348
2026-06-25 06:36 |  | 0 | 603.2625
2026-06-25 06:37 |  | 0 | 603.3348
2026-06-25 06:38 |  | 0 | 603.4071
2026-06-25 06:39 |  | 0 | 603.3348
2026-06-25 06:40 |  | 0 | 603.371
2026-06-25 06:41 |  | 0 | 603.2625
2026-06-25 06:42 |  | 0 | 603.2625
2026-06-25 06:43 |  | 0 | 603.2263
2026-06-25 06:44 |  | 0 | 602.9731
2026-06-25 06:45 |  | 0 | 603.3348
2026-06-25 06:46 |  | 0 | 603.2625
2026-06-25 06:47 |  | 0 | 603.4794
2026-06-25 06:48 |  | 0 | 603.371
2026-06-25 06:49 |  | 0 | 603.4071
2026-06-25 06:50 |  | 0 | 603.371
2026-06-25 06:51 |  | 0 | 602.9731
2026-06-25 06:52 |  | 0 | 603.3348
2026-06-25 06:53 |  | 0 | 603.2625
2026-06-25 06:54 |  | 0 | 603.2625
2026-06-25 06:55 |  | 0 | 603.2263
2026-06-25 06:56 |  | 0 | 603.2625
2026-06-25 06:57 |  | 0 | 603.3348
2026-06-25 06:58 |  | 0 | 603.4794
2026-06-25 06:59 |  | 0 | 603.371
2026-06-25 07:00 |  | 0 | 603.3348
2026-06-25 07:01 |  | 0 | 603.3348
2026-06-25 07:02 |  | 0 | 603.2625
2026-06-25 07:03 |  | 0 | 603.371
2026-06-25 07:04 |  | 0 | 603.2263
2026-06-25 07:05 |  | 0 | 603.371
2026-06-25 07:06 |  | 0 | 603.2625
2026-06-25 07:07 |  | 0 | 603.2625
2026-06-25 07:08 |  | 0 | 603.3348
2026-06-25 07:09 |  | 0 | 603.371
2026-06-25 07:10 |  | 0 | 603.5518
2026-06-25 07:11 |  | 0 | 603.371
2026-06-25 07:12 |  | 0 | 603.3348
2026-06-25 07:13 |  | 0 | 603.371
2026-06-25 07:14 |  | 0 | 603.2625
2026-06-25 07:15 |  | 0 | 603.2263
2026-06-25 07:16 |  | 0 | 603.2263
2026-06-25 07:17 |  | 0 | 603.1901
2026-06-25 07:18 |  | 0 | 603.2263
2026-06-25 07:19 |  | 0 | 602.9008
2026-06-25 07:20 |  | 0 | 603.1901
2026-06-25 07:21 |  | 0 | 603.3348
2026-06-25 07:22 |  | 0 | 603.3348
2026-06-25 07:23 |  | 0 | 603.2625
2026-06-25 07:24 |  | 0 | 603.1901
2026-06-25 07:25 |  | 0 | 603.4071
2026-06-25 07:26 |  | 0 | 603.1901
2026-06-25 07:27 |  | 0 | 603.1901
2026-06-25 07:28 |  | 0 | 603.2263
2026-06-25 07:29 |  | 0 | 603.5518
2026-06-25 07:30 |  | 0 | 603.5156
2026-06-25 07:31 |  | 0 | 603.2625
2026-06-25 07:32 |  | 0 | 603.3348
2026-06-25 07:33 |  | 0 | 603.4071
2026-06-25 07:34 |  | 0 | 603.2625
2026-06-25 07:35 |  | 0 | 603.2263
2026-06-25 07:36 |  | 0 | 603.4794
2026-06-25 07:37 |  | 0 | 603.371
2026-06-25 07:38 |  | 0 | 603.5156
2026-06-25 07:39 |  | 0 | 604.1305
2026-06-25 07:40 |  | 0 | 603.2263
2026-06-25 07:41 |  | 0 | 603.1901
2026-06-25 07:42 |  | 0 | 603.4794
2026-06-25 07:43 |  | 0 | 603.4071
2026-06-25 07:44 |  | 0 | 603.4071
2026-06-25 07:45 |  | 0 | 603.3348
2026-06-25 07:46 |  | 0 | 603.3348
2026-06-25 07:47 |  | 0 | 603.2625
2026-06-25 07:48 |  | 0 | 603.2625
2026-06-25 07:49 |  | 0 | 603.2625
2026-06-25 07:50 |  | 0 | 603.2263
2026-06-25 07:51 |  | 0 | 603.2625
2026-06-25 07:52 |  | 0 | 603.2625
2026-06-25 07:53 |  | 0 | 603.371
2026-06-25 07:54 |  | 0 | 603.2625
2026-06-25 07:55 |  | 0 | 603.2625
2026-06-25 07:56 |  | 0 | 603.1901
2026-06-25 07:57 |  | 0 | 603.2263
2026-06-25 07:58 |  | 0 | 603.1901
2026-06-25 07:59 |  | 0 | 603.2263
2026-06-25 08:00 |  | 0 | 603.4794
2026-06-25 08:01 |  | 0 | 603.0816
2026-06-25 08:02 |  | 0 | 603.2263
2026-06-25 08:03 |  | 0 | 603.2263
2026-06-25 08:04 |  | 0 | 603.1901
2026-06-25 08:05 |  | 0 | 603.1901
2026-06-25 08:06 |  | 0 | 603.1901
2026-06-25 08:07 |  | 0 | 603.1901
2026-06-25 08:08 |  | 0 | 603.1177
2026-06-25 08:09 |  | 0 | 603.0816
2026-06-25 08:10 |  | 0 | 603.1177
2026-06-25 08:11 |  | 0 | 603.1901
2026-06-25 08:12 |  | 0 | 603.1177
2026-06-25 08:13 |  | 0 | 603.1901
2026-06-25 08:14 |  | 0 | 602.9731
2026-06-25 08:15 |  | 0 | 603.6603
2026-06-25 08:16 |  | 0 | 603.0454
2026-06-25 08:17 |  | 0 | 603.0454
2026-06-25 08:18 |  | 0 | 603.0454
2026-06-25 08:19 |  | 0 | 603.1177
2026-06-25 08:20 |  | 0 | 602.9731
2026-06-25 08:21 |  | 0 | 603.0454
2026-06-25 08:22 |  | 0 | 603.1901
2026-06-25 08:23 |  | 0 | 603.0454
2026-06-25 08:24 |  | 0 | 602.9731
2026-06-25 08:25 |  | 0 | 603.0454
2026-06-25 08:26 |  | 0 | 603.1901
2026-06-25 08:27 |  | 0 | 603.0816
2026-06-25 08:28 |  | 0 | 603.4071
2026-06-25 08:29 |  | 0 | 603.1901
2026-06-25 08:30 |  | 0 | 603.2625
2026-06-25 08:31 |  | 0 | 603.2263
2026-06-25 08:32 |  | 0 | 603.3348
2026-06-25 08:33 |  | 0 | 603.1177
2026-06-25 08:34 |  | 0 | 603.4071
2026-06-25 08:35 |  | 0 | 603.371
2026-06-25 08:36 |  | 0 | 603.2625
2026-06-25 08:37 |  | 0 | 603.2263
2026-06-25 08:38 |  | 0 | 603.1901
2026-06-25 08:39 |  | 0 | 603.2263
2026-06-25 08:40 |  | 0 | 603.0454
2026-06-25 08:41 |  | 0 | 603.2263
2026-06-25 08:42 |  | 0 | 603.1177
2026-06-25 08:43 |  | 0 | 603.1177
2026-06-25 08:44 |  | 0 | 602.9369
2026-06-25 08:45 |  | 0 | 603.0816
2026-06-25 08:46 |  | 0 | 603.371
2026-06-25 08:47 |  | 0 | 603.1177
2026-06-25 08:48 |  | 0 | 603.2263
2026-06-25 08:49 |  | 0 | 603.1901
2026-06-25 08:50 |  | 0 | 603.1177
2026-06-25 08:51 |  | 0 | 603.2625
2026-06-25 08:52 |  | 0 | 603.0816
2026-06-25 08:53 |  | 0 | 603.1177
2026-06-25 08:54 |  | 0 | 603.1177
2026-06-25 08:55 |  | 0 | 603.1901
2026-06-25 08:56 |  | 0 | 603.2625
2026-06-25 08:57 |  | 0 | 603.1177
2026-06-25 08:58 |  | 0 | 603.1177
2026-06-25 08:59 |  | 0 | 603.1177
2026-06-25 09:00 |  | 0 | 603.2263
2026-06-25 09:01 |  | 0 | 603.1901
2026-06-25 09:02 |  | 0 | 603.1177
2026-06-25 09:03 |  | 0 | 603.1901
2026-06-25 09:04 |  | 0 | 603.1177
2026-06-25 09:05 |  | 0 | 603.2263
2026-06-25 09:06 |  | 0 | 603.1901
2026-06-25 09:07 |  | 0 | 603.1177
2026-06-25 09:08 |  | 0 | 603.0454
2026-06-25 09:09 |  | 0 | 603.0454
2026-06-25 09:10 |  | 0 | 603.1901
2026-06-25 09:11 |  | 0 | 603.0454
2026-06-25 09:12 |  | 0 | 602.9731
2026-06-25 09:13 |  | 0 | 602.9731
2026-06-25 09:14 |  | 0 | 603.0454
2026-06-25 09:15 |  | 0 | 602.9369
2026-06-25 09:16 |  | 0 | 603.0454
2026-06-25 09:17 |  | 0 | 603.0454
2026-06-25 09:18 |  | 0 | 602.9731
2026-06-25 09:19 |  | 0 | 603.0454
2026-06-25 09:20 |  | 0 | 603.1177
2026-06-25 09:21 |  | 0 | 603.0816
2026-06-25 09:22 |  | 0 | 603.1901
2026-06-25 09:23 |  | 0 | 603.1177
2026-06-25 09:24 |  | 0 | 603.0816
2026-06-25 09:25 |  | 0 | 603.2625
2026-06-25 09:26 |  | 0 | 603.1177
2026-06-25 09:27 |  | 0 | 603.1177
2026-06-25 09:28 |  | 0 | 603.1177
2026-06-25 09:29 |  | 0 | 603.1901
2026-06-25 09:30 |  | 0 | 603.3348
2026-06-25 09:31 |  | 0 | 603.2263
2026-06-25 09:32 |  | 0 | 602.9731
2026-06-25 09:33 |  | 0 | 603.0454
2026-06-25 09:34 |  | 0 | 603.0454
2026-06-25 09:35 |  | 0 | 602.9731
2026-06-25 09:36 |  | 0 | 603.0454
2026-06-25 09:37 |  | 0 | 602.7922
2026-06-25 09:38 |  | 0 | 603.0454
2026-06-25 09:39 |  | 0 | 602.9731
2026-06-25 09:40 |  | 0 | 603.5518
2026-06-25 09:41 |  | 0 | 603.1901
2026-06-25 09:42 |  | 0 | 603.0454
2026-06-25 09:43 |  | 0 | 602.9731
2026-06-25 09:44 |  | 0 | 603.0454
2026-06-25 09:45 |  | 0 | 603.0816
2026-06-25 09:46 |  | 0 | 603.0816
2026-06-25 09:47 |  | 0 | 602.6114
2026-06-25 09:48 |  | 0 | 602.9731
2026-06-25 09:49 |  | 0 | 602.9731
2026-06-25 09:50 |  | 0 | 603.1177
2026-06-25 09:51 |  | 0 | 602.9731
2026-06-25 09:52 |  | 0 | 602.9008
2026-06-25 09:53 |  | 0 | 602.9369
2026-06-25 09:54 |  | 0 | 603.0454
2026-06-25 09:55 |  | 0 | 603.0454
2026-06-25 09:56 |  | 0 | 602.9369
2026-06-25 09:57 |  | 0 | 602.9369
2026-06-25 09:58 |  | 0 | 602.5391
2026-06-25 09:59 |  | 0 | 602.9369
2026-06-25 10:00 |  | 0 | 602.9369
2026-06-25 10:01 |  | 0 | 602.9369
2026-06-25 10:02 |  | 0 | 602.9008
2026-06-25 10:03 |  | 0 | 603.371
2026-06-25 10:04 |  | 0 | 603.1901
2026-06-25 10:05 |  | 0 | 603.1901
2026-06-25 10:06 |  | 0 | 603.1177
2026-06-25 10:07 |  | 0 | 603.0816
2026-06-25 10:08 |  | 0 | 603.0454
2026-06-25 10:09 |  | 0 | 603.0454
2026-06-25 10:10 |  | 0 | 603.3348
2026-06-25 10:11 |  | 0 | 603.3348
2026-06-25 10:12 |  | 0 | 603.1177
2026-06-25 10:13 |  | 0 | 603.1901
2026-06-25 10:14 |  | 0 | 603.0816
2026-06-25 10:15 |  | 0 | 603.0454
2026-06-25 10:16 |  | 0 | 603.0816
2026-06-25 10:17 |  | 0 | 603.5156
2026-06-25 10:18 |  | 0 | 603.4071
2026-06-25 10:19 |  | 0 | 602.9008
2026-06-25 10:20 |  | 0 | 603.1177
2026-06-25 10:21 |  | 0 | 602.9731
2026-06-25 10:22 |  | 0 | 602.9369
2026-06-25 10:23 |  | 0 | 602.9369
2026-06-25 10:24 |  | 0 | 603.0816
2026-06-25 10:25 |  | 0 | 603.0816
2026-06-25 10:26 |  | 0 | 603.1177
2026-06-25 10:27 |  | 0 | 603.4071
2026-06-25 10:28 |  | 0 | 602.8284
2026-06-25 10:29 |  | 0 | 603.0816
2026-06-25 10:30 |  | 0 | 603.371
2026-06-25 10:31 |  | 0 | 603.1177
2026-06-25 10:32 |  | 0 | 603.0454
2026-06-25 10:33 |  | 0 | 602.8284
2026-06-25 10:34 |  | 0 | 602.9369
2026-06-25 10:35 |  | 0 | 603.2625
2026-06-25 10:36 |  | 0 | 603.0454
2026-06-25 10:37 |  | 0 | 603.0816
2026-06-25 10:38 |  | 0 | 603.1177
2026-06-25 10:39 |  | 0 | 603.1177
2026-06-25 10:40 |  | 0 | 603.2263
2026-06-25 10:41 |  | 0 | 603.0816
2026-06-25 10:42 |  | 0 | 603.2263
2026-06-25 10:43 |  | 0 | 602.9008
2026-06-25 10:44 |  | 0 | 603.3348
2026-06-25 10:45 |  | 0 | 603.1901
2026-06-25 10:46 |  | 0 | 603.0816
2026-06-25 10:47 |  | 0 | 602.9369
2026-06-25 10:48 |  | 0 | 603.1177
2026-06-25 10:49 |  | 0 | 603.1177
2026-06-25 10:50 |  | 0 | 603.3348
2026-06-25 10:51 |  | 0 | 603.2263
2026-06-25 10:52 |  | 0 | 603.1901
2026-06-25 10:53 |  | 0 | 603.2263
2026-06-25 10:54 |  | 0 | 603.1901
2026-06-25 10:55 |  | 0 | 603.2263
2026-06-25 10:56 |  | 0 | 603.2263
2026-06-25 10:57 |  | 0 | 603.588
2026-06-25 10:58 |  | 0 | 603.371
2026-06-25 10:59 |  | 0 | 603.805
2026-06-25 11:00 |  | 0 | 603.371
2026-06-25 11:01 |  | 0 | 603.4794
2026-06-25 11:02 |  | 0 | 603.3348
2026-06-25 11:03 |  | 0 | 603.3348
2026-06-25 11:04 |  | 0 | 603.3348
2026-06-25 11:05 |  | 0 | 603.2625
2026-06-25 11:06 |  | 0 | 603.5156
2026-06-25 11:07 |  | 0 | 603.4794
2026-06-25 11:08 |  | 0 | 603.8773
2026-06-25 11:09 |  | 0 | 603.6965
2026-06-25 11:10 |  | 0 | 603.3348
2026-06-25 11:11 |  | 0 | 603.4794
2026-06-25 11:12 |  | 0 | 603.5518
2026-06-25 11:13 |  | 0 | 603.5518
2026-06-25 11:14 |  | 0 | 603.2625
2026-06-25 11:15 |  | 0 | 603.371
2026-06-25 11:16 |  | 0 | 603.371
2026-06-25 11:17 |  | 0 | 603.5156
2026-06-25 11:18 |  | 0 | 603.4794
2026-06-25 11:19 |  | 0 | 603.2625
2026-06-25 11:20 |  | 0 | 603.4794
2026-06-25 11:21 |  | 0 | 603.371
2026-06-25 11:22 |  | 0 | 603.371
2026-06-25 11:23 |  | 0 | 603.371
2026-06-25 11:24 |  | 0 | 603.2263
2026-06-25 11:25 |  | 0 | 603.4794
2026-06-25 11:26 |  | 0 | 603.7327
2026-06-25 11:27 |  | 0 | 603.371
2026-06-25 11:28 |  | 0 | 603.4794
2026-06-25 11:29 |  | 0 | 603.4071
2026-06-25 11:30 |  | 0 | 603.6965
2026-06-25 11:31 |  | 0 | 603.4794
2026-06-25 11:32 |  | 0 | 603.4794
2026-06-25 11:33 |  | 0 | 603.4071
2026-06-25 11:34 |  | 0 | 603.5156
2026-06-25 11:35 |  | 0 | 603.5518
2026-06-25 11:36 |  | 0 | 603.5518
2026-06-25 11:37 |  | 0 | 603.4794
2026-06-25 11:38 |  | 0 | 603.5156
2026-06-25 11:39 |  | 0 | 603.4794
2026-06-25 11:40 |  | 0 | 603.4794
2026-06-25 11:41 |  | 0 | 603.6965
2026-06-25 11:42 |  | 0 | 603.5156
2026-06-25 11:43 |  | 0 | 603.7327
2026-06-25 11:44 |  | 0 | 603.5156
2026-06-25 11:45 |  | 0 | 603.4794
2026-06-25 11:46 |  | 0 | 603.588
2026-06-25 11:47 |  | 0 | 603.5518
2026-06-25 11:48 |  | 0 | 603.9858
2026-06-25 11:49 |  | 0 | 603.3348
2026-06-25 11:50 |  | 0 | 603.5156
2026-06-25 11:51 |  | 0 | 603.4794
2026-06-25 11:52 |  | 0 | 603.6603
2026-06-25 11:53 |  | 0 | 603.4794
2026-06-25 11:54 |  | 0 | 603.5518
2026-06-25 11:55 |  | 0 | 603.4071
2026-06-25 11:56 |  | 0 | 603.5156
2026-06-25 11:57 |  | 0 | 603.5518
2026-06-25 11:58 |  | 0 | 603.4794
2026-06-25 11:59 |  | 0 | 603.4794
2026-06-25 12:00 |  | 0 | 603.4071
2026-06-25 12:01 |  | 0 | 603.5156
2026-06-25 12:02 |  | 0 | 603.4794
2026-06-25 12:03 |  | 0 | 603.7327
2026-06-25 12:04 |  | 0 | 603.8411
2026-06-25 12:05 |  | 0 | 603.805
2026-06-25 12:06 |  | 0 | 603.8411
2026-06-25 12:07 |  | 0 | 603.6965
2026-06-25 12:08 |  | 0 | 603.588
2026-06-25 12:09 |  | 0 | 603.6965
2026-06-25 12:10 |  | 0 | 603.9858
2026-06-25 12:11 |  | 0 | 603.9496
2026-06-25 12:12 |  | 0 | 603.805
2026-06-25 12:13 |  | 0 | 603.7327
2026-06-25 12:14 |  | 0 | 603.805
2026-06-25 12:15 |  | 0 | 603.7327
2026-06-25 12:16 |  | 0 | 603.6965
2026-06-25 12:17 |  | 0 | 603.7327
2026-06-25 12:18 |  | 0 | 603.805
2026-06-25 12:19 |  | 0 | 603.6603
2026-06-25 12:20 |  | 0 | 603.6603
2026-06-25 12:21 |  | 0 | 603.6603
2026-06-25 12:22 |  | 0 | 603.8773
2026-06-25 12:23 |  | 0 | 603.8773
2026-06-25 12:24 |  | 0 | 603.805
2026-06-25 12:25 |  | 0 | 603.5518
2026-06-25 12:26 |  | 0 | 603.5518
2026-06-25 12:27 |  | 0 | 603.6603
2026-06-25 12:28 |  | 0 | 603.588
2026-06-25 12:29 |  | 0 | 603.6965
2026-06-25 12:30 |  | 0 | 603.6603
2026-06-25 12:31 |  | 0 | 603.6965
2026-06-25 12:32 |  | 0 | 603.7327
2026-06-25 12:33 |  | 0 | 604.1667
2026-06-25 12:34 |  | 0 | 603.805
2026-06-25 12:35 |  | 0 | 603.805
2026-06-25 12:36 |  | 0 | 603.6965
2026-06-25 12:37 |  | 0 | 603.6965
2026-06-25 12:38 |  | 0 | 603.8411
2026-06-25 12:39 |  | 0 | 603.6965
2026-06-25 12:40 |  | 0 | 603.9496
2026-06-25 12:41 |  | 0 | 603.805
2026-06-25 12:42 |  | 0 | 603.8411
2026-06-25 12:43 |  | 0 | 603.6965
2026-06-25 12:44 |  | 0 | 604.022
2026-06-25 12:45 |  | 0 | 603.8411
2026-06-25 12:46 |  | 0 | 603.8411
2026-06-25 12:47 |  | 0 | 603.7327
2026-06-25 12:48 |  | 0 | 603.5156
2026-06-25 12:49 |  | 0 | 603.8773
2026-06-25 12:50 |  | 0 | 603.8411
2026-06-25 12:51 |  | 0 | 603.9496
2026-06-25 12:52 |  | 0 | 604.0943
2026-06-25 12:53 |  | 0 | 603.805
2026-06-25 12:54 |  | 0 | 603.8773
2026-06-25 12:55 |  | 0 | 603.8773
2026-06-25 12:56 |  | 0 | 603.8773
2026-06-25 12:57 |  | 0 | 603.6965
2026-06-25 12:58 |  | 0 | 603.6603
2026-06-25 12:59 |  | 0 | 603.805
2026-06-25 13:00 |  | 0 | 603.8411
2026-06-25 13:01 |  | 0 | 603.7327
2026-06-25 13:02 |  | 0 | 604.0943
2026-06-25 13:03 |  | 0 | 603.9496
2026-06-25 13:04 |  | 0 | 603.805
2026-06-25 13:05 |  | 0 | 603.9496
2026-06-25 13:06 |  | 0 | 603.7327
2026-06-25 13:07 |  | 0 | 603.8411
2026-06-25 13:08 |  | 0 | 603.8773
2026-06-25 13:09 |  | 0 | 604.1305
2026-06-25 13:10 |  | 0 | 604.3837
2026-06-25 13:11 |  | 0 | 604.456
2026-06-25 13:12 |  | 0 | 604.2751
2026-06-25 13:13 |  | 0 | 604.3837
2026-06-25 13:14 |  | 0 | 604.456
2026-06-25 13:15 |  | 0 | 604.5284
2026-06-25 13:16 |  | 0 | 604.456
2026-06-25 13:17 |  | 0 | 604.3837
2026-06-25 13:18 |  | 0 | 604.4199
2026-06-25 13:19 |  | 0 | 604.1305
2026-06-25 13:20 |  | 0 | 604.4199
2026-06-25 13:21 |  | 0 | 604.5284
2026-06-25 13:22 |  | 0 | 604.456
2026-06-25 13:23 |  | 0 | 604.4199
2026-06-25 13:24 |  | 0 | 604.7816
2026-06-25 13:25 |  | 0 | 604.5284
2026-06-25 13:26 |  | 0 | 604.5284
2026-06-25 13:27 |  | 0 | 604.5284
2026-06-25 13:28 |  | 0 | 604.5645
2026-06-25 13:29 |  | 0 | 604.5284
2026-06-25 13:30 |  | 0 | 604.5284
2026-06-25 13:31 |  | 0 | 604.5645
2026-06-25 13:32 |  | 0 | 604.456
2026-06-25 13:33 |  | 0 | 604.4199
2026-06-25 13:34 |  | 0 | 604.5284
2026-06-25 13:35 |  | 0 | 604.456
2026-06-25 13:36 |  | 0 | 604.5284
2026-06-25 13:37 |  | 0 | 604.4199
2026-06-25 13:38 |  | 0 | 604.5284
2026-06-25 13:39 |  | 0 | 604.5284
2026-06-25 13:40 |  | 0 | 604.6007
2026-06-25 13:41 |  | 0 | 604.5645
2026-06-25 13:42 |  | 0 | 604.6007
2026-06-25 13:43 |  | 0 | 604.5645
2026-06-25 13:44 |  | 0 | 604.5284
2026-06-25 13:45 |  | 0 | 604.5645
2026-06-25 13:46 |  | 0 | 604.5645
2026-06-25 13:47 |  | 0 | 604.6007
2026-06-25 13:48 |  | 0 | 604.6007
2026-06-25 13:49 |  | 0 | 604.6007
2026-06-25 13:50 |  | 0 | 604.5645
2026-06-25 13:51 |  | 0 | 604.6368
2026-06-25 13:52 |  | 0 | 604.3113
2026-06-25 13:53 |  | 0 | 604.5645
2026-06-25 13:54 |  | 0 | 604.5284
2026-06-25 13:55 |  | 0 | 604.456
2026-06-25 13:56 |  | 0 | 604.456
2026-06-25 13:57 |  | 0 | 604.4199
2026-06-25 13:58 |  | 0 | 604.456
2026-06-25 13:59 |  | 0 | 604.5284
2026-06-25 14:00 |  | 0 | 604.5645
2026-06-25 14:01 |  | 0 | 604.5284
2026-06-25 14:02 |  | 0 | 604.5645
2026-06-25 14:03 |  | 0 | 604.5284
2026-06-25 14:04 |  | 0 | 604.5284
2026-06-25 14:05 |  | 0 | 604.5645
2026-06-25 14:06 |  | 0 | 604.5645
2026-06-25 14:07 |  | 0 | 604.5645
2026-06-25 14:08 |  | 0 | 604.5284
2026-06-25 14:09 |  | 0 | 604.6368
2026-06-25 14:10 |  | 0 | 604.5645
2026-06-25 14:11 |  | 0 | 604.5284
2026-06-25 14:12 |  | 0 | 604.456
2026-06-25 14:13 |  | 0 | 604.5645
2026-06-25 14:14 |  | 0 | 604.5645
2026-06-25 14:15 |  | 0 | 604.4199
2026-06-25 14:16 |  | 0 | 604.5284
2026-06-25 14:17 |  | 0 | 604.5284
2026-06-25 14:18 |  | 0 | 604.5645
2026-06-25 14:19 |  | 0 | 604.456
2026-06-25 14:20 |  | 0 | 604.5645
2026-06-25 14:21 |  | 0 | 604.5284
2026-06-25 14:22 |  | 0 | 604.5645
2026-06-25 14:23 |  | 0 | 604.5645
2026-06-25 14:24 |  | 0 | 604.5645
2026-06-25 14:25 |  | 0 | 604.5645
2026-06-25 14:26 |  | 0 | 604.89
2026-06-25 14:27 |  | 0 | 604.6007
2026-06-25 14:28 |  | 0 | 604.6368
2026-06-25 14:29 |  | 0 | 604.6007
2026-06-25 14:30 |  | 0 | 604.5645
2026-06-25 14:31 |  | 0 | 604.5284
2026-06-25 14:32 |  | 0 | 604.5284
2026-06-25 14:33 |  | 0 | 604.5645
2026-06-25 14:34 |  | 0 | 604.5645
2026-06-25 14:35 |  | 0 | 604.5284
2026-06-25 14:36 |  | 0 | 604.6007
2026-06-25 14:37 |  | 0 | 604.6007
2026-06-25 14:38 |  | 0 | 604.5645
2026-06-25 14:39 |  | 0 | 604.6368
2026-06-25 14:40 |  | 0 | 604.5645
2026-06-25 14:41 |  | 0 | 604.5284
2026-06-25 14:42 |  | 0 | 604.6368
2026-06-25 14:43 |  | 0 | 604.6007
2026-06-25 14:44 |  | 0 | 604.6007
2026-06-25 14:45 |  | 0 | 604.6368
2026-06-25 14:46 |  | 0 | 604.7092
2026-06-25 14:47 |  | 0 | 604.6368
2026-06-25 14:48 |  | 0 | 604.5284
2026-06-25 14:49 |  | 0 | 604.6007
2026-06-25 14:50 |  | 0 | 604.5645
2026-06-25 14:51 |  | 0 | 604.6368
2026-06-25 14:52 |  | 0 | 604.6007
2026-06-25 14:53 |  | 0 | 604.6007
2026-06-25 14:54 |  | 0 | 604.5645
2026-06-25 14:55 |  | 0 | 604.5645
2026-06-25 14:56 |  | 0 | 604.6007
2026-06-25 14:57 |  | 0 | 604.6007
2026-06-25 14:58 |  | 0 | 604.6368
2026-06-25 14:59 |  | 0 | 604.6007
2026-06-25 15:00 |  | 0 | 604.6007
2026-06-25 15:01 |  | 0 | 604.6368
2026-06-25 15:02 |  | 0 | 604.5645
2026-06-25 15:03 |  | 0 | 604.6368
2026-06-25 15:04 |  | 0 | 604.7092
2026-06-25 15:05 |  | 0 | 604.6368
2026-06-25 15:06 |  | 0 | 604.5645
2026-06-25 15:07 |  | 0 | 604.6007
2026-06-25 15:08 |  | 0 | 604.5284
2026-06-25 15:09 |  | 0 | 604.5284
2026-06-25 15:10 |  | 0 | 604.6007
2026-06-25 15:11 |  | 0 | 604.6007
2026-06-25 15:12 |  | 0 | 604.6007
2026-06-25 15:13 |  | 0 | 604.6007
2026-06-25 15:14 |  | 0 | 604.6007
2026-06-25 15:15 |  | 0 | 604.6007
2026-06-25 15:16 |  | 0 | 604.7454
2026-06-25 15:17 |  | 0 | 604.7092
2026-06-25 15:18 |  | 0 | 604.7092
2026-06-25 15:19 |  | 0 | 604.6007
2026-06-25 15:20 |  | 0 | 604.89
2026-06-25 15:21 |  | 0 | 604.5645
2026-06-25 15:22 |  | 0 | 604.5645
2026-06-25 15:23 |  | 0 | 604.5645
2026-06-25 15:24 |  | 0 | 604.6007
2026-06-25 15:25 |  | 0 | 604.5645
2026-06-25 15:26 |  | 0 | 604.7092
2026-06-25 15:27 |  | 0 | 604.6368
2026-06-25 15:28 |  | 0 | 604.5645
2026-06-25 15:29 |  | 0 | 604.6007
2026-06-25 15:30 |  | 0 | 604.6368
2026-06-25 15:31 |  | 0 | 604.5284
2026-06-25 15:32 |  | 0 | 604.1667
2026-06-25 15:33 |  | 0 | 604.6007
2026-06-25 15:34 |  | 0 | 604.6007
2026-06-25 15:35 |  | 0 | 604.5645
2026-06-25 15:36 |  | 0 | 604.6007
2026-06-25 15:37 |  | 0 | 604.6368
2026-06-25 15:38 |  | 0 | 604.7092
2026-06-25 15:39 |  | 0 | 604.7092
2026-06-25 15:40 |  | 0 | 604.6007
2026-06-25 15:41 |  | 0 | 604.6007
2026-06-25 15:42 |  | 0 | 604.89
2026-06-25 15:43 |  | 0 | 605.3241
2026-06-25 15:44 |  | 0 | 604.6368
2026-06-25 15:45 |  | 0 | 604.3113
2026-06-25 15:46 |  | 0 | 604.6368
2026-06-25 15:47 |  | 0 | 604.6368
2026-06-25 15:48 |  | 0 | 604.7092
2026-06-25 15:49 |  | 0 | 604.5284
2026-06-25 15:50 |  | 0 | 604.6007
2026-06-25 15:51 |  | 0 | 604.7092
2026-06-25 15:52 |  | 0 | 604.6368
2026-06-25 15:53 |  | 0 | 604.7454
2026-06-25 15:54 |  | 0 | 604.5645
2026-06-25 15:55 |  | 0 | 604.6007
2026-06-25 15:56 |  | 0 | 604.6007
2026-06-25 15:57 |  | 0 | 604.6007
2026-06-25 15:58 |  | 0 | 604.6007
2026-06-25 15:59 |  | 0 | 604.5645
2026-06-25 16:00 |  | 0 | 604.6007
2026-06-25 16:01 |  | 0 | 604.6007
2026-06-25 16:02 |  | 0 | 604.6368
2026-06-25 16:03 |  | 0 | 604.6007
2026-06-25 16:04 |  | 0 | 604.5645
2026-06-25 16:05 |  | 0 | 604.5645
2026-06-25 16:06 |  | 0 | 604.6007
2026-06-25 16:07 |  | 0 | 604.6007
2026-06-25 16:08 |  | 0 | 604.6007
2026-06-25 16:09 |  | 0 | 604.5645
2026-06-25 16:10 |  | 0 | 604.5645
2026-06-25 16:11 |  | 0 | 604.6007
2026-06-25 16:12 |  | 0 | 604.6007
2026-06-25 16:13 |  | 0 | 604.6007
2026-06-25 16:14 |  | 0 | 604.6368
2026-06-25 16:15 |  | 0 | 604.6368
2026-06-25 16:16 |  | 0 | 604.2751
2026-06-25 16:17 |  | 0 | 604.6007
2026-06-25 16:18 |  | 0 | 604.6007
2026-06-25 16:19 |  | 0 | 604.6368
2026-06-25 16:20 |  | 0 | 604.7092
2026-06-25 16:21 |  | 0 | 604.89
2026-06-25 16:22 |  | 0 | 604.239
2026-06-25 16:23 |  | 0 | 604.5645
2026-06-25 16:24 |  | 0 | 604.5284
2026-06-25 16:25 |  | 0 | 604.1667
2026-06-25 16:26 |  | 0 | 604.2751
2026-06-25 16:27 |  | 0 | 604.5284
2026-06-25 16:28 |  | 0 | 604.6007
2026-06-25 16:29 |  | 0 | 604.7454
2026-06-25 16:30 |  | 0 | 604.5645
2026-06-25 16:31 |  | 0 | 604.5284
2026-06-25 16:32 |  | 0 | 604.3113
2026-06-25 16:33 |  | 0 | 604.7454
2026-06-25 16:34 |  | 0 | 604.6368
2026-06-25 16:35 |  | 0 | 604.5645
2026-06-25 16:36 |  | 0 | 604.5284
2026-06-25 16:37 |  | 0 | 604.3837
2026-06-25 16:38 |  | 0 | 604.5645
2026-06-25 16:39 |  | 0 | 604.7092
2026-06-25 16:40 |  | 0 | 604.6007
2026-06-25 16:41 |  | 0 | 604.6007
2026-06-25 16:42 |  | 0 | 604.6007
2026-06-25 16:43 |  | 0 | 604.6007
2026-06-25 16:44 |  | 0 | 604.6007
2026-06-25 16:45 |  | 0 | 604.5645
2026-06-25 16:46 |  | 0 | 604.5645
2026-06-25 16:47 |  | 0 | 604.5284
2026-06-25 16:48 |  | 0 | 604.5284
2026-06-25 16:49 |  | 0 | 604.6368
2026-06-25 16:50 |  | 0 | 604.5645
2026-06-25 16:51 |  | 0 | 604.8539
2026-06-25 16:52 |  | 0 | 604.7092
2026-06-25 16:53 |  | 0 | 604.3113
2026-06-25 16:54 |  | 0 | 604.5284
2026-06-25 16:55 |  | 0 | 604.5645
2026-06-25 16:56 |  | 0 | 604.5284
2026-06-25 16:57 |  | 0 | 604.239
2026-06-25 16:58 |  | 0 | 604.6007
2026-06-25 16:59 |  | 0 | 604.5645
2026-06-25 17:00 |  | 0 | 604.7092
2026-06-25 17:01 |  | 0 | 604.5284
2026-06-25 17:02 |  | 0 | 604.6007
2026-06-25 17:03 |  | 0 | 604.5645
2026-06-25 17:04 |  | 0 | 604.5645
2026-06-25 17:05 |  | 0 | 604.5284
2026-06-25 17:06 |  | 0 | 604.7454
2026-06-25 17:07 |  | 0 | 604.5645
2026-06-25 17:08 |  | 0 | 604.5284
2026-06-25 17:09 |  | 0 | 604.8539
2026-06-25 17:10 |  | 0 | 604.7816
2026-06-25 17:11 |  | 0 | 604.6007
2026-06-25 17:12 |  | 0 | 604.6368
2026-06-25 17:13 |  | 0 | 604.6007
2026-06-25 17:14 |  | 0 | 604.4199
2026-06-25 17:15 |  | 0 | 604.6368
2026-06-25 17:16 |  | 0 | 604.5645
2026-06-25 17:17 |  | 0 | 604.6007
2026-06-25 17:18 |  | 0 | 604.456
2026-06-25 17:19 |  | 0 | 604.7816
2026-06-25 17:20 |  | 0 | 604.5284
2026-06-25 17:21 |  | 0 | 604.5645
2026-06-25 17:22 |  | 0 | 604.1667
2026-06-25 17:23 |  | 0 | 604.5284
2026-06-25 17:24 |  | 0 | 604.5284
2026-06-25 17:25 |  | 0 | 604.2751
2026-06-25 17:26 |  | 0 | 604.6007
2026-06-25 17:27 |  | 0 | 604.6007
2026-06-25 17:28 |  | 0 | 604.5645
2026-06-25 17:29 |  | 0 | 604.5645
2026-06-25 17:30 |  | 0 | 604.6007
2026-06-25 17:31 |  | 0 | 604.5645
2026-06-25 17:32 |  | 0 | 604.6007
2026-06-25 17:33 |  | 0 | 604.6007
2026-06-25 17:34 |  | 0 | 604.6368
2026-06-25 17:35 |  | 0 | 604.5645
2026-06-25 17:36 |  | 0 | 604.5284
2026-06-25 17:37 |  | 0 | 604.5284
2026-06-25 17:38 |  | 0 | 604.5284
2026-06-25 17:39 |  | 0 | 604.6007
2026-06-25 17:40 |  | 0 | 604.5284
2026-06-25 17:41 |  | 0 | 604.456
2026-06-25 17:42 |  | 0 | 604.6007
2026-06-25 17:43 |  | 0 | 604.6007
2026-06-25 17:44 |  | 0 | 604.3837
2026-06-25 17:45 |  | 0 | 604.8539
2026-06-25 17:46 |  | 0 | 604.5645
2026-06-25 17:47 |  | 0 | 604.239
2026-06-25 17:48 |  | 0 | 604.5284
2026-06-25 17:49 |  | 0 | 604.456
2026-06-25 17:50 |  | 0 | 604.5645
2026-06-25 17:51 |  | 0 | 604.5284
2026-06-25 17:52 |  | 0 | 604.5645
2026-06-25 17:53 |  | 0 | 604.5645
2026-06-25 17:54 |  | 0 | 604.6007
2026-06-25 17:55 |  | 0 | 604.5645
2026-06-25 17:56 |  | 0 | 604.5645
2026-06-25 17:57 |  | 0 | 604.5645
2026-06-25 17:58 |  | 0 | 604.5284
2026-06-25 17:59 |  | 0 | 604.6007
2026-06-25 18:00 |  | 0 | 604.6368
2026-06-25 18:01 |  | 0 | 604.7454
2026-06-25 18:02 |  | 0 | 604.6007
2026-06-25 18:03 |  | 0 | 604.5645
2026-06-25 18:04 |  | 0 | 604.5645
2026-06-25 18:05 |  | 0 | 604.5284
2026-06-25 18:06 |  | 0 | 604.5284
2026-06-25 18:07 |  | 0 | 604.5645
2026-06-25 18:08 |  | 0 | 604.5284
2026-06-25 18:09 |  | 0 | 604.5645
2026-06-25 18:10 |  | 0 | 604.5284
2026-06-25 18:11 |  | 0 | 604.5645
2026-06-25 18:12 |  | 0 | 604.5284
2026-06-25 18:13 |  | 0 | 604.5284
2026-06-25 18:14 |  | 0 | 604.4199
2026-06-25 18:15 |  | 0 | 604.5284
2026-06-25 18:16 |  | 0 | 604.6007
2026-06-25 18:17 |  | 0 | 604.1667
2026-06-25 18:18 |  | 0 | 604.6007
2026-06-25 18:19 |  | 0 | 604.5284
2026-06-25 18:20 |  | 0 | 604.5645
2026-06-25 18:21 |  | 0 | 604.6007
2026-06-25 18:22 |  | 0 | 604.5645
2026-06-25 18:23 |  | 0 | 604.239
2026-06-25 18:24 |  | 0 | 604.5645
2026-06-25 18:25 |  | 0 | 604.456
2026-06-25 18:26 |  | 0 | 604.6007
2026-06-25 18:27 |  | 0 | 604.6007
2026-06-25 18:28 |  | 0 | 604.456
2026-06-25 18:29 |  | 0 | 604.5284
2026-06-25 18:30 |  | 0 | 604.4199
2026-06-25 18:31 |  | 0 | 604.1667
2026-06-25 18:32 |  | 0 | 604.5284
2026-06-25 18:33 |  | 0 | 604.456
2026-06-25 18:34 |  | 0 | 604.7092
2026-06-25 18:35 |  | 0 | 604.6007
2026-06-25 18:36 |  | 0 | 604.7454
2026-06-25 18:37 |  | 0 | 604.6368
2026-06-25 18:38 |  | 0 | 604.7092
2026-06-25 18:39 |  | 0 | 604.6368
2026-06-25 18:40 |  | 0 | 604.5645
2026-06-25 18:41 |  | 0 | 604.6368
2026-06-25 18:42 |  | 0 | 604.6007
2026-06-25 18:43 |  | 0 | 604.7092
2026-06-25 18:44 |  | 0 | 604.7454
2026-06-25 18:45 |  | 0 | 604.89
2026-06-25 18:46 |  | 0 | 604.3837
2026-06-25 18:47 |  | 0 | 604.6007
2026-06-25 18:48 |  | 0 | 604.7092
2026-06-25 18:49 |  | 0 | 604.7092
2026-06-25 18:50 |  | 0 | 604.239
2026-06-25 18:51 |  | 0 | 604.6007
2026-06-25 18:52 |  | 0 | 604.5645
2026-06-25 18:53 |  | 0 | 604.7454
2026-06-25 18:54 |  | 0 | 604.6007
2026-06-25 18:55 |  | 0 | 604.5645
2026-06-25 18:56 |  | 0 | 604.5645
2026-06-25 18:57 |  | 0 | 604.6007
2026-06-25 18:58 |  | 0 | 604.5645
2026-06-25 18:59 |  | 0 | 604.6007
2026-06-25 19:00 |  | 0 | 604.7454
2026-06-25 19:01 |  | 0 | 604.6368
2026-06-25 19:02 |  | 0 | 604.7092
2026-06-25 19:03 |  | 0 | 604.7454
2026-06-25 19:04 |  | 0 | 604.7092
2026-06-25 19:05 |  | 0 | 604.6368
2026-06-25 19:06 |  | 0 | 604.7092
2026-06-25 19:07 |  | 0 | 604.6368
2026-06-25 19:08 |  | 0 | 604.7454
2026-06-25 19:09 |  | 0 | 604.7454
2026-06-25 19:10 |  | 0 | 604.7092
2026-06-25 19:11 |  | 0 | 604.7454
2026-06-25 19:12 |  | 0 | 604.6368
2026-06-25 19:13 |  | 0 | 604.7092
2026-06-25 19:14 |  | 0 | 604.7092
2026-06-25 19:15 |  | 0 | 604.7454
2026-06-25 19:16 |  | 0 | 604.7454
2026-06-25 19:17 |  | 0 | 605.0347
2026-06-25 19:18 |  | 0 | 604.7092
2026-06-25 19:19 |  | 0 | 604.4199
2026-06-25 19:20 |  | 0 | 604.5645
2026-06-25 19:21 |  | 0 | 604.6007
2026-06-25 19:22 |  | 0 | 604.7816
2026-06-25 19:23 |  | 0 | 604.5645
2026-06-25 19:24 |  | 0 | 604.5645
2026-06-25 19:25 |  | 0 | 604.6007
2026-06-25 19:26 |  | 0 | 604.5284
2026-06-25 19:27 |  | 0 | 604.6007
2026-06-25 19:28 |  | 0 | 604.6368
2026-06-25 19:29 |  | 0 | 604.7092
2026-06-25 19:30 |  | 0 | 604.7092
2026-06-25 19:31 |  | 0 | 604.7092
2026-06-25 19:32 |  | 0 | 604.7092
2026-06-25 19:33 |  | 0 | 604.7092
2026-06-25 19:34 |  | 0 | 604.7454
2026-06-25 19:35 |  | 0 | 604.7454
2026-06-25 19:36 |  | 0 | 604.6368
2026-06-25 19:37 |  | 0 | 604.7454
2026-06-25 19:38 |  | 0 | 604.7092
2026-06-25 19:39 |  | 0 | 604.6368
2026-06-25 19:40 |  | 0 | 604.6368
2026-06-25 19:41 |  | 0 | 604.6007
2026-06-25 19:42 |  | 0 | 604.5284
2026-06-25 19:43 |  | 0 | 604.5284
2026-06-25 19:44 |  | 0 | 604.5284
2026-06-25 19:45 |  | 0 | 604.5284
2026-06-25 19:46 |  | 0 | 604.5284
2026-06-25 19:47 |  | 0 | 604.5645
2026-06-25 19:48 |  | 0 | 604.6368
2026-06-25 19:49 |  | 0 | 604.7092
2026-06-25 19:50 |  | 0 | 604.5645
2026-06-25 19:51 |  | 0 | 604.456
2026-06-25 19:52 |  | 0 | 604.7092
2026-06-25 19:53 |  | 0 | 604.6368
2026-06-25 19:54 |  | 0 | 604.7092
2026-06-25 19:55 |  | 0 | 604.2751
2026-06-25 19:56 |  | 0 | 604.6007
2026-06-25 19:57 |  | 0 | 604.7454
2026-06-25 19:58 |  | 0 | 604.6007
2026-06-25 19:59 |  | 0 | 604.6368
2026-06-25 20:00 |  | 0 | 604.6007
2026-06-25 20:01 |  | 0 | 604.7092
2026-06-25 20:02 |  | 0 | 604.5645
2026-06-25 20:03 |  | 0 | 604.5645
2026-06-25 20:04 |  | 0 | 604.5284
2026-06-25 20:05 |  | 0 | 604.5284
2026-06-25 20:06 |  | 0 | 604.89
2026-06-25 20:07 |  | 0 | 604.7092
2026-06-25 20:08 |  | 0 | 604.6368
2026-06-25 20:09 |  | 0 | 604.6368
2026-06-25 20:10 |  | 0 | 604.6007
2026-06-25 20:11 |  | 0 | 604.6368
2026-06-25 20:12 |  | 0 | 604.6368
2026-06-25 20:13 |  | 0 | 604.5645
2026-06-25 20:14 |  | 0 | 604.5645
2026-06-25 20:15 |  | 0 | 604.5645
2026-06-25 20:16 |  | 0 | 604.6007
2026-06-25 20:17 |  | 0 | 604.7092
2026-06-25 20:18 |  | 0 | 604.5284
2026-06-25 20:19 |  | 0 | 604.5645
2026-06-25 20:20 |  | 0 | 604.6368
2026-06-25 20:21 |  | 0 | 604.6007
2026-06-25 20:22 |  | 0 | 604.5645
2026-06-25 20:23 |  | 0 | 604.5284
2026-06-25 20:24 |  | 0 | 604.5284
2026-06-25 20:25 |  | 0 | 604.5284
2026-06-25 20:26 |  | 0 | 604.456
2026-06-25 20:27 |  | 0 | 604.5284
2026-06-25 20:28 |  | 0 | 604.5284
2026-06-25 20:29 |  | 0 | 604.5645
2026-06-25 20:30 |  | 0 | 604.5645
2026-06-25 20:31 |  | 0 | 604.5284
2026-06-25 20:32 |  | 0 | 604.5284
2026-06-25 20:33 |  | 0 | 604.5284
2026-06-25 20:34 |  | 0 | 604.4199
2026-06-25 20:35 |  | 0 | 604.5284
2026-06-25 20:36 |  | 0 | 604.5645
2026-06-25 20:37 |  | 0 | 604.5645
2026-06-25 20:38 |  | 0 | 604.5284
2026-06-25 20:39 |  | 0 | 604.239
2026-06-25 20:40 |  | 0 | 604.5284
2026-06-25 20:41 |  | 0 | 604.5645
2026-06-25 20:42 |  | 0 | 604.5284
2026-06-25 20:43 |  | 0 | 604.456
2026-06-25 20:44 |  | 0 | 604.5645
2026-06-25 20:45 |  | 0 | 604.456
2026-06-25 20:46 |  | 0 | 604.5284
2026-06-25 20:47 |  | 0 | 604.456
2026-06-25 20:48 |  | 0 | 604.5284
2026-06-25 20:49 |  | 0 | 604.456
2026-06-25 20:50 |  | 0 | 604.456
2026-06-25 20:51 |  | 0 | 604.5284
2026-06-25 20:52 |  | 0 | 604.4199
2026-06-25 20:53 |  | 0 | 604.4199
2026-06-25 20:54 |  | 0 | 604.5645
2026-06-25 20:55 |  | 0 | 604.456
2026-06-25 20:56 |  | 0 | 604.456
2026-06-25 20:57 |  | 0 | 604.5284
2026-06-25 20:58 |  | 0 | 604.6007
2026-06-25 20:59 |  | 0 | 604.5645
2026-06-25 21:00 |  | 0 | 604.456
2026-06-25 21:01 |  | 0 | 604.5284
2026-06-25 21:02 |  | 0 | 604.6007
2026-06-25 21:03 |  | 0 | 604.5284
2026-06-25 21:04 |  | 0 | 604.5284
2026-06-25 21:05 |  | 0 | 604.5284
2026-06-25 21:06 |  | 0 | 604.456
2026-06-25 21:07 |  | 0 | 604.4199
2026-06-25 21:08 |  | 0 | 604.456
2026-06-25 21:09 |  | 0 | 604.3113
2026-06-25 21:10 |  | 0 | 604.456
2026-06-25 21:11 |  | 0 | 604.4199
2026-06-25 21:12 |  | 0 | 604.7454
2026-06-25 21:13 |  | 0 | 604.456
2026-06-25 21:14 |  | 0 | 604.3837
2026-06-25 21:15 |  | 0 | 604.3837
2026-06-25 21:16 |  | 0 | 604.456
2026-06-25 21:17 |  | 0 | 604.4199
2026-06-25 21:18 |  | 0 | 604.3837
2026-06-25 21:19 |  | 0 | 604.5284
2026-06-25 21:20 |  | 0 | 604.3837
2026-06-25 21:21 |  | 0 | 604.4199
2026-06-25 21:22 |  | 0 | 604.456
2026-06-25 21:23 |  | 0 | 604.456
2026-06-25 21:24 |  | 0 | 604.4199
2026-06-25 21:25 |  | 0 | 604.456
2026-06-25 21:26 |  | 0 | 604.3837
2026-06-25 21:27 |  | 0 | 604.456
2026-06-25 21:28 |  | 0 | 604.4199
2026-06-25 21:29 |  | 0 | 604.3113
2026-06-25 21:30 |  | 0 | 604.3113
2026-06-25 21:31 |  | 0 | 604.3113
2026-06-25 21:32 |  | 0 | 604.3113
2026-06-25 21:33 |  | 0 | 604.3113
2026-06-25 21:34 |  | 0 | 604.4199
2026-06-25 21:35 |  | 0 | 604.5284
2026-06-25 21:36 |  | 0 | 604.4199
2026-06-25 21:37 |  | 0 | 604.3113
2026-06-25 21:38 |  | 0 | 604.456
2026-06-25 21:39 |  | 0 | 604.3837
2026-06-25 21:40 |  | 0 | 604.456
2026-06-25 21:41 |  | 0 | 604.4199
2026-06-25 21:42 |  | 0 | 604.4199
2026-06-25 21:43 |  | 0 | 604.6368
2026-06-25 21:44 |  | 0 | 604.3837
2026-06-25 21:45 |  | 0 | 604.5645
2026-06-25 21:46 |  | 0 | 604.022
2026-06-25 21:47 |  | 0 | 604.4199
2026-06-25 21:48 |  | 0 | 604.4199
2026-06-25 21:49 |  | 0 | 604.3837
2026-06-25 21:50 |  | 0 | 604.3113
2026-06-25 21:51 |  | 0 | 604.3113
2026-06-25 21:52 |  | 0 | 604.3113
2026-06-25 21:53 |  | 0 | 604.4199
2026-06-25 21:54 |  | 0 | 604.3113
2026-06-25 21:55 |  | 0 | 604.3113
2026-06-25 21:56 |  | 0 | 604.3837
2026-06-25 21:57 |  | 0 | 604.3837
2026-06-25 21:58 |  | 0 | 604.456
2026-06-25 21:59 |  | 0 | 604.4199
2026-06-25 22:00 |  | 0 | 603.9496
2026-06-25 22:01 |  | 0 | 604.4199
2026-06-25 22:02 |  | 0 | 604.4199
2026-06-25 22:03 |  | 0 | 604.3837
2026-06-25 22:04 |  | 0 | 604.4199
2026-06-25 22:05 |  | 0 | 604.3837
2026-06-25 22:06 |  | 0 | 604.4199
2026-06-25 22:07 |  | 0 | 604.6368
2026-06-25 22:08 |  | 0 | 604.1305
2026-06-25 22:09 |  | 0 | 604.3113
2026-06-25 22:10 |  | 0 | 604.2751
2026-06-25 22:11 |  | 0 | 603.9496
2026-06-25 22:12 |  | 0 | 603.9858
2026-06-25 22:13 |  | 0 | 604.5284
2026-06-25 22:14 |  | 0 | 604.3837
2026-06-25 22:15 |  | 0 | 604.3837
2026-06-25 22:16 |  | 0 | 604.7816
2026-06-25 22:17 |  | 0 | 604.2751
2026-06-25 22:18 |  | 0 | 604.3837
2026-06-25 22:19 |  | 0 | 604.3837
2026-06-25 22:20 |  | 0 | 604.239
2026-06-25 22:21 |  | 0 | 604.3837
2026-06-25 22:22 |  | 0 | 603.9858
2026-06-25 22:23 |  | 0 | 604.3837
2026-06-25 22:24 |  | 0 | 604.6007
2026-06-25 22:25 |  | 0 | 603.9496
2026-06-25 22:26 |  | 0 | 604.4199
2026-06-25 22:27 |  | 0 | 604.3837
2026-06-25 22:28 |  | 0 | 604.456
2026-06-25 22:29 |  | 0 | 604.4199
2026-06-25 22:30 |  | 0 | 604.4199
2026-06-25 22:31 |  | 0 | 603.9496
2026-06-25 22:32 |  | 0 | 603.9496
2026-06-25 22:33 |  | 0 | 603.8773
2026-06-25 22:34 |  | 0 | 604.3837
2026-06-25 22:35 |  | 0 | 604.3837
2026-06-25 22:36 |  | 0 | 604.1305
2026-06-25 22:37 |  | 0 | 604.239
2026-06-25 22:38 |  | 0 | 604.2751
2026-06-25 22:39 |  | 0 | 604.7092
2026-06-25 22:40 |  | 0 | 604.4199
2026-06-25 22:41 |  | 0 | 604.4199
2026-06-25 22:42 |  | 0 | 604.3113
2026-06-25 22:43 |  | 0 | 604.456
2026-06-25 22:44 |  | 0 | 604.2751
2026-06-25 22:45 |  | 0 | 604.4199
2026-06-25 22:46 |  | 0 | 604.2751
2026-06-25 22:47 |  | 0 | 604.239
2026-06-25 22:48 |  | 0 | 604.239
2026-06-25 22:49 |  | 0 | 604.239
2026-06-25 22:50 |  | 0 | 604.239
2026-06-25 22:51 |  | 0 | 604.2751
2026-06-25 22:52 |  | 0 | 604.2751
2026-06-25 22:53 |  | 0 | 604.3113
2026-06-25 22:54 |  | 0 | 604.239
2026-06-25 22:55 |  | 0 | 604.5645
2026-06-25 22:56 |  | 0 | 603.8411
2026-06-25 22:57 |  | 0 | 604.239
2026-06-25 22:58 |  | 0 | 604.2751
2026-06-25 22:59 |  | 0 | 604.3837
2026-06-25 23:00 |  | 0 | 604.7092
2026-06-25 23:01 |  | 0 | 604.022
2026-06-25 23:02 |  | 0 | 603.9496
2026-06-25 23:03 |  | 0 | 604.6368
2026-06-25 23:04 |  | 0 | 604.239
2026-06-25 23:05 |  | 0 | 604.239
2026-06-25 23:06 |  | 0 | 604.2751
2026-06-25 23:07 |  | 0 | 603.9858
2026-06-25 23:08 |  | 0 | 604.3837
2026-06-25 23:09 |  | 0 | 604.022
2026-06-25 23:10 |  | 0 | 604.239
2026-06-25 23:11 |  | 0 | 604.1667
2026-06-25 23:12 |  | 0 | 604.2751
2026-06-25 23:13 |  | 0 | 604.2751
2026-06-25 23:14 |  | 0 | 604.4199
2026-06-25 23:15 |  | 0 | 604.8539
2026-06-25 23:16 |  | 0 | 604.239
2026-06-25 23:17 |  | 0 | 604.2751
2026-06-25 23:18 |  | 0 | 604.3113
2026-06-25 23:19 |  | 0 | 604.3113
2026-06-25 23:20 |  | 0 | 604.239
2026-06-25 23:21 |  | 0 | 604.0943
2026-06-25 23:22 |  | 0 | 604.1667
2026-06-25 23:23 |  | 0 | 604.1667
2026-06-25 23:24 |  | 0 | 604.3113
2026-06-25 23:25 |  | 0 | 604.2751
2026-06-25 23:26 |  | 0 | 604.3837
2026-06-25 23:27 |  | 0 | 604.2751
2026-06-25 23:28 |  | 0 | 604.2751
2026-06-25 23:29 |  | 0 | 604.2751
2026-06-25 23:30 |  | 0 | 604.0943
2026-06-25 23:31 |  | 0 | 604.1667
2026-06-25 23:32 |  | 0 | 604.2751
2026-06-25 23:33 |  | 0 | 604.0943
2026-06-25 23:34 |  | 0 | 604.5645
2026-06-25 23:35 |  | 0 | 604.3837
2026-06-25 23:36 |  | 0 | 604.239
2026-06-25 23:37 |  | 0 | 604.1667
2026-06-25 23:38 |  | 0 | 604.1667
2026-06-25 23:39 |  | 0 | 604.3113
2026-06-25 23:40 |  | 0 | 604.239
2026-06-25 23:41 |  | 0 | 604.2751
2026-06-25 23:42 |  | 0 | 604.1667
2026-06-25 23:43 |  | 0 | 604.1667
2026-06-25 23:44 |  | 0 | 604.239
2026-06-25 23:45 |  | 0 | 604.239
2026-06-25 23:46 |  | 0 | 604.239
2026-06-25 23:47 |  | 0 | 604.2751
2026-06-25 23:48 |  | 0 | 604.1667
2026-06-25 23:49 |  | 0 | 604.0943
2026-06-25 23:50 |  | 0 | 604.5645
2026-06-25 23:51 |  | 0 | 604.3113
2026-06-25 23:52 |  | 0 | 604.2751
2026-06-25 23:53 |  | 0 | 604.3837
2026-06-25 23:54 |  | 0 | 604.3113
2026-06-25 23:55 |  | 0 | 604.3837
2026-06-25 23:56 |  | 0 | 604.3113
2026-06-25 23:57 |  | 0 | 604.2751
2026-06-25 23:58 |  | 0 | 604.239
2026-06-25 23:59 |  | 0 | 604.1667
2026-06-26 |  | 0 | 604.1667
2026-06-26 00:01 |  | 0 | 604.1667
2026-06-26 00:02 |  | 0 | 604.1667
2026-06-26 00:03 |  | 0 | 604.1305
2026-06-26 00:04 |  | 0 | 604.1667
2026-06-26 00:05 |  | 0 | 604.1667
2026-06-26 00:06 |  | 0 | 604.1305
2026-06-26 00:07 |  | 0 | 604.456
2026-06-26 00:08 |  | 0 | 604.1305
2026-06-26 00:09 |  | 0 | 604.1305
2026-06-26 00:10 |  | 0 | 604.1305
2026-06-26 00:11 |  | 0 | 604.1667
2026-06-26 00:12 |  | 0 | 604.1305
2026-06-26 00:13 |  | 0 | 604.0943
2026-06-26 00:14 |  | 0 | 604.0943
2026-06-26 00:15 |  | 0 | 604.0943
2026-06-26 00:16 |  | 0 | 604.0943
2026-06-26 00:17 |  | 0 | 603.9858
2026-06-26 00:18 |  | 0 | 603.8773
2026-06-26 00:19 |  | 0 | 604.022
2026-06-26 00:20 |  | 0 | 604.022
2026-06-26 00:21 |  | 0 | 604.1305
2026-06-26 00:22 |  | 0 | 604.1667
2026-06-26 00:23 |  | 0 | 604.1667
2026-06-26 00:24 |  | 0 | 604.0943
2026-06-26 00:25 |  | 0 | 604.1305
2026-06-26 00:26 |  | 0 | 604.1667
2026-06-26 00:27 |  | 0 | 604.0943
2026-06-26 00:28 |  | 0 | 603.805
2026-06-26 00:29 |  | 0 | 604.4199
2026-06-26 00:30 |  | 0 | 604.022
2026-06-26 00:31 |  | 0 | 604.022
2026-06-26 00:32 |  | 0 | 604.0943
2026-06-26 00:33 |  | 0 | 604.022
2026-06-26 00:34 |  | 0 | 604.1305
2026-06-26 00:35 |  | 0 | 604.0943
2026-06-26 00:36 |  | 0 | 604.1305
2026-06-26 00:37 |  | 0 | 604.7454
2026-06-26 00:38 |  | 0 | 604.022
2026-06-26 00:39 |  | 0 | 604.1305
2026-06-26 00:40 |  | 0 | 604.0943
2026-06-26 00:41 |  | 0 | 604.0943
2026-06-26 00:42 |  | 0 | 604.0943
2026-06-26 00:43 |  | 0 | 604.1667
2026-06-26 00:44 |  | 0 | 604.0943
2026-06-26 00:45 |  | 0 | 604.0943
2026-06-26 00:46 |  | 0 | 603.6965
2026-06-26 00:47 |  | 0 | 604.1667
2026-06-26 00:48 |  | 0 | 604.1305
2026-06-26 00:49 |  | 0 | 604.1667
2026-06-26 00:50 |  | 0 | 604.0943
2026-06-26 00:51 |  | 0 | 604.1305
2026-06-26 00:52 |  | 0 | 604.1305
2026-06-26 00:53 |  | 0 | 604.022
2026-06-26 00:54 |  | 0 | 604.0943
2026-06-26 00:55 |  | 0 | 604.1305
2026-06-26 00:56 |  | 0 | 604.0943
2026-06-26 00:57 |  | 0 | 604.022
2026-06-26 00:58 |  | 0 | 604.239
2026-06-26 00:59 |  | 0 | 604.1305
2026-06-26 01:00 |  | 0 | 604.1305
2026-06-26 01:01 |  | 0 | 604.0943
2026-06-26 01:02 |  | 0 | 604.0943
2026-06-26 01:03 |  | 0 | 604.022
2026-06-26 01:04 |  | 0 | 604.022
2026-06-26 01:05 |  | 0 | 604.022
2026-06-26 01:06 |  | 0 | 604.022
2026-06-26 01:07 |  | 0 | 604.1305
2026-06-26 01:08 |  | 0 | 604.0943
2026-06-26 01:09 |  | 0 | 604.1667
2026-06-26 01:10 |  | 0 | 604.1305
2026-06-26 01:11 |  | 0 | 604.1305
2026-06-26 01:12 |  | 0 | 604.0943
2026-06-26 01:13 |  | 0 | 604.022
2026-06-26 01:14 |  | 0 | 604.022
2026-06-26 01:15 |  | 0 | 604.022
2026-06-26 01:16 |  | 0 | 604.0943
2026-06-26 01:17 |  | 0 | 603.9858
2026-06-26 01:18 |  | 0 | 604.022
2026-06-26 01:19 |  | 0 | 604.022
2026-06-26 01:20 |  | 0 | 603.9858
2026-06-26 01:21 |  | 0 | 603.9858
2026-06-26 01:22 |  | 0 | 604.0943
2026-06-26 01:23 |  | 0 | 604.1305
2026-06-26 01:24 |  | 0 | 604.0943
2026-06-26 01:25 |  | 0 | 604.0943
2026-06-26 01:26 |  | 0 | 604.0943
2026-06-26 01:27 |  | 0 | 604.022
2026-06-26 01:28 |  | 0 | 604.022
2026-06-26 01:29 |  | 0 | 604.1305
2026-06-26 01:30 |  | 0 | 604.1305
2026-06-26 01:31 |  | 0 | 603.8773
2026-06-26 01:32 |  | 0 | 603.9858
2026-06-26 01:33 |  | 0 | 603.9858
2026-06-26 01:34 |  | 0 | 604.022
2026-06-26 01:35 |  | 0 | 604.0943
2026-06-26 01:36 |  | 0 | 603.9858
2026-06-26 01:37 |  | 0 | 603.9858
2026-06-26 01:38 |  | 0 | 604.022
2026-06-26 01:39 |  | 0 | 604.0943
2026-06-26 01:40 |  | 0 | 604.022
2026-06-26 01:41 |  | 0 | 603.9858
2026-06-26 01:42 |  | 0 | 604.022
2026-06-26 01:43 |  | 0 | 603.9858
2026-06-26 01:44 |  | 0 | 603.9858
2026-06-26 01:45 |  | 0 | 603.9496
2026-06-26 01:46 |  | 0 | 604.0943
2026-06-26 01:47 |  | 0 | 603.9496
2026-06-26 01:48 |  | 0 | 603.9496
2026-06-26 01:49 |  | 0 | 603.9858
2026-06-26 01:50 |  | 0 | 603.9496
2026-06-26 01:51 |  | 0 | 603.8411
2026-06-26 01:52 |  | 0 | 603.9858
2026-06-26 01:53 |  | 0 | 603.9496
2026-06-26 01:54 |  | 0 | 603.9858
2026-06-26 01:55 |  | 0 | 604.022
2026-06-26 01:56 |  | 0 | 604.022
2026-06-26 01:57 |  | 0 | 604.022
2026-06-26 01:58 |  | 0 | 603.9858
2026-06-26 01:59 |  | 0 | 604.0943
2026-06-26 02:00 |  | 0 | 603.9858
2026-06-26 02:01 |  | 0 | 603.9858
2026-06-26 02:02 |  | 0 | 603.9496
2026-06-26 02:03 |  | 0 | 603.9858
2026-06-26 02:04 |  | 0 | 603.9496
2026-06-26 02:05 |  | 0 | 603.8411
2026-06-26 02:06 |  | 0 | 603.8773
2026-06-26 02:07 |  | 0 | 603.9496
2026-06-26 02:08 |  | 0 | 603.9496
2026-06-26 02:09 |  | 0 | 603.9496
2026-06-26 02:10 |  | 0 | 603.9496
2026-06-26 02:11 |  | 0 | 603.9858
2026-06-26 02:12 |  | 0 | 603.9496
2026-06-26 02:13 |  | 0 | 603.8411
2026-06-26 02:14 |  | 0 | 603.9496
2026-06-26 02:15 |  | 0 | 603.8411
2026-06-26 02:16 |  | 0 | 603.9496
2026-06-26 02:17 |  | 0 | 603.8411
2026-06-26 02:18 |  | 0 | 603.8411
2026-06-26 02:19 |  | 0 | 603.8411
2026-06-26 02:20 |  | 0 | 603.9496
2026-06-26 02:21 |  | 0 | 603.8411
2026-06-26 02:22 |  | 0 | 603.8773
2026-06-26 02:23 |  | 0 | 603.7327
2026-06-26 02:24 |  | 0 | 603.8773
2026-06-26 02:25 |  | 0 | 603.8411
2026-06-26 02:26 |  | 0 | 603.8411
2026-06-26 02:27 |  | 0 | 603.8411
2026-06-26 02:28 |  | 0 | 603.6965
2026-06-26 02:29 |  | 0 | 603.8773
2026-06-26 02:30 |  | 0 | 603.8773
2026-06-26 02:31 |  | 0 | 603.805
2026-06-26 02:32 |  | 0 | 604.1667
2026-06-26 02:33 |  | 0 | 603.7327
2026-06-26 02:34 |  | 0 | 603.805
2026-06-26 02:35 |  | 0 | 603.8411
2026-06-26 02:36 |  | 0 | 603.8411
2026-06-26 02:37 |  | 0 | 603.7327
2026-06-26 02:38 |  | 0 | 603.8411
2026-06-26 02:39 |  | 0 | 603.805
2026-06-26 02:40 |  | 0 | 603.805
2026-06-26 02:41 |  | 0 | 603.8411
2026-06-26 02:42 |  | 0 | 603.805
2026-06-26 02:43 |  | 0 | 603.805
2026-06-26 02:44 |  | 0 | 603.7327
2026-06-26 02:45 |  | 0 | 603.8411
2026-06-26 02:46 |  | 0 | 603.8773
2026-06-26 02:47 |  | 0 | 603.805
2026-06-26 02:48 |  | 0 | 603.8773
2026-06-26 02:49 |  | 0 | 603.805
2026-06-26 02:50 |  | 0 | 603.8773
2026-06-26 02:51 |  | 0 | 603.8411
2026-06-26 02:52 |  | 0 | 603.805
2026-06-26 02:53 |  | 0 | 603.805
2026-06-26 02:54 |  | 0 | 603.805
2026-06-26 02:55 |  | 0 | 603.7327
2026-06-26 02:56 |  | 0 | 603.805
2026-06-26 02:57 |  | 0 | 603.805
2026-06-26 02:58 |  | 0 | 603.6965
2026-06-26 02:59 |  | 0 | 603.6965
2026-06-26 03:00 |  | 0 | 604.4199
2026-06-26 03:01 |  | 0 | 603.805
2026-06-26 03:02 |  | 0 | 603.6603
2026-06-26 03:03 |  | 0 | 603.6965
2026-06-26 03:04 |  | 0 | 603.7327
2026-06-26 03:05 |  | 0 | 603.588
2026-06-26 03:06 |  | 0 | 603.7327
2026-06-26 03:07 |  | 0 | 603.6965
2026-06-26 03:08 |  | 0 | 603.6965
2026-06-26 03:09 |  | 0 | 603.6965
2026-06-26 03:10 |  | 0 | 603.7327
2026-06-26 03:11 |  | 0 | 603.7327
2026-06-26 03:12 |  | 0 | 603.7327
2026-06-26 03:13 |  | 0 | 603.805
2026-06-26 03:14 |  | 0 | 603.805
2026-06-26 03:15 |  | 0 | 603.7327
2026-06-26 03:16 |  | 0 | 603.6603
2026-06-26 03:17 |  | 0 | 603.6965
2026-06-26 03:18 |  | 0 | 603.6965
2026-06-26 03:19 |  | 0 | 603.805
2026-06-26 03:20 |  | 0 | 603.6965
2026-06-26 03:21 |  | 0 | 603.8411
2026-06-26 03:22 |  | 0 | 603.8411
2026-06-26 03:23 |  | 0 | 603.8411
2026-06-26 03:24 |  | 0 | 603.8411
2026-06-26 03:25 |  | 0 | 603.805
2026-06-26 03:26 |  | 0 | 603.805
2026-06-26 03:27 |  | 0 | 603.9496
2026-06-26 03:28 |  | 0 | 603.805
2026-06-26 03:29 |  | 0 | 603.7327
2026-06-26 03:30 |  | 0 | 603.805
2026-06-26 03:31 |  | 0 | 603.805
2026-06-26 03:32 |  | 0 | 603.6965
2026-06-26 03:33 |  | 0 | 603.805
2026-06-26 03:34 |  | 0 | 603.7327
2026-06-26 03:35 |  | 0 | 603.6965
2026-06-26 03:36 |  | 0 | 603.6965
2026-06-26 03:37 |  | 0 | 603.6965
2026-06-26 03:38 |  | 0 | 603.6965
2026-06-26 03:39 |  | 0 | 603.805
2026-06-26 03:40 |  | 0 | 603.6603
2026-06-26 03:41 |  | 0 | 603.6603
2026-06-26 03:42 |  | 0 | 603.588
2026-06-26 03:43 |  | 0 | 603.7327
2026-06-26 03:44 |  | 0 | 603.6603
2026-06-26 03:45 |  | 0 | 603.588
2026-06-26 03:46 |  | 0 | 603.7327
2026-06-26 03:47 |  | 0 | 603.6965
2026-06-26 03:48 |  | 0 | 603.6965
2026-06-26 03:49 |  | 0 | 603.6603
2026-06-26 03:50 |  | 0 | 603.588
2026-06-26 03:51 |  | 0 | 603.6965
2026-06-26 03:52 |  | 0 | 603.588
2026-06-26 03:53 |  | 0 | 603.588
2026-06-26 03:54 |  | 0 | 603.7327
2026-06-26 03:55 |  | 0 | 603.6603
2026-06-26 03:56 |  | 0 | 603.588
2026-06-26 03:57 |  | 0 | 603.6965
2026-06-26 03:58 |  | 0 | 603.588
2026-06-26 03:59 |  | 0 | 603.588
2026-06-26 04:00 |  | 0 | 603.6965
2026-06-26 04:01 |  | 0 | 603.805
2026-06-26 04:02 |  | 0 | 603.7327
2026-06-26 04:03 |  | 0 | 603.6603
2026-06-26 04:04 |  | 0 | 603.7327
2026-06-26 04:05 |  | 0 | 603.7327
2026-06-26 04:06 |  | 0 | 603.9858
2026-06-26 04:07 |  | 0 | 603.6965
2026-06-26 04:08 |  | 0 | 603.6965
2026-06-26 04:09 |  | 0 | 603.6965
2026-06-26 04:10 |  | 0 | 603.6603
2026-06-26 04:11 |  | 0 | 603.588
2026-06-26 04:12 |  | 0 | 603.6603
2026-06-26 04:13 |  | 0 | 603.805
2026-06-26 04:14 |  | 0 | 604.239
2026-06-26 04:15 |  | 0 | 603.6965
2026-06-26 04:16 |  | 0 | 603.6603
2026-06-26 04:17 |  | 0 | 603.6603
2026-06-26 04:18 |  | 0 | 603.588
2026-06-26 04:19 |  | 0 | 603.6603
2026-06-26 04:20 |  | 0 | 603.6603
2026-06-26 04:21 |  | 0 | 603.6965
2026-06-26 04:22 |  | 0 | 603.6603
2026-06-26 04:23 |  | 0 | 603.805
2026-06-26 04:24 |  | 0 | 603.5518
2026-06-26 04:25 |  | 0 | 603.5156
2026-06-26 04:26 |  | 0 | 603.5518
2026-06-26 04:27 |  | 0 | 603.5518
2026-06-26 04:28 |  | 0 | 603.8411
2026-06-26 04:29 |  | 0 | 603.5156
2026-06-26 04:30 |  | 0 | 603.2263
2026-06-26 04:31 |  | 0 | 603.6603
2026-06-26 04:32 |  | 0 | 603.588
2026-06-26 04:33 |  | 0 | 603.5156
2026-06-26 04:34 |  | 0 | 603.5518
2026-06-26 04:35 |  | 0 | 603.5518
2026-06-26 04:36 |  | 0 | 603.588
2026-06-26 04:37 |  | 0 | 603.5518
2026-06-26 04:38 |  | 0 | 603.1177
2026-06-26 04:39 |  | 0 | 603.5156
2026-06-26 04:40 |  | 0 | 603.5518
2026-06-26 04:41 |  | 0 | 603.2263
2026-06-26 04:42 |  | 0 | 603.3348
2026-06-26 04:43 |  | 0 | 603.5156
2026-06-26 04:44 |  | 0 | 603.371
2026-06-26 04:45 |  | 0 | 603.588
2026-06-26 04:46 |  | 0 | 603.588
2026-06-26 04:47 |  | 0 | 603.5156
2026-06-26 04:48 |  | 0 | 603.5518
2026-06-26 04:49 |  | 0 | 603.5156
2026-06-26 04:50 |  | 0 | 603.9496
2026-06-26 04:51 |  | 0 | 603.2625
2026-06-26 04:52 |  | 0 | 603.4071
2026-06-26 04:53 |  | 0 | 603.6965
2026-06-26 04:54 |  | 0 | 603.5156
2026-06-26 04:55 |  | 0 | 603.4794
2026-06-26 04:56 |  | 0 | 603.4071
2026-06-26 04:57 |  | 0 | 603.5156
2026-06-26 04:58 |  | 0 | 603.4794
2026-06-26 04:59 |  | 0 | 603.5518
2026-06-26 05:00 |  | 0 | 603.4794
2026-06-26 05:01 |  | 0 | 603.5156
2026-06-26 05:02 |  | 0 | 603.2263
2026-06-26 05:03 |  | 0 | 603.8411
2026-06-26 05:04 |  | 0 | 603.1901
2026-06-26 05:05 |  | 0 | 603.1177
2026-06-26 05:06 |  | 0 | 603.5156
2026-06-26 05:07 |  | 0 | 603.6603
2026-06-26 05:08 |  | 0 | 603.5156
2026-06-26 05:09 |  | 0 | 603.5156
2026-06-26 05:10 |  | 0 | 603.6603
2026-06-26 05:11 |  | 0 | 603.4794
2026-06-26 05:12 |  | 0 | 603.8773
2026-06-26 05:13 |  | 0 | 603.5518
2026-06-26 05:14 |  | 0 | 603.4794
2026-06-26 05:15 |  | 0 | 603.5156
2026-06-26 05:16 |  | 0 | 603.4794
2026-06-26 05:17 |  | 0 | 603.4794
2026-06-26 05:18 |  | 0 | 603.5156
2026-06-26 05:19 |  | 0 | 603.4071
2026-06-26 05:20 |  | 0 | 603.371
2026-06-26 05:21 |  | 0 | 603.371
2026-06-26 05:22 |  | 0 | 603.5156
2026-06-26 05:23 |  | 0 | 603.1177
2026-06-26 05:24 |  | 0 | 603.1901
2026-06-26 05:25 |  | 0 | 603.3348
2026-06-26 05:26 |  | 0 | 603.2263
2026-06-26 05:27 |  | 0 | 603.4071
2026-06-26 05:28 |  | 0 | 603.3348
2026-06-26 05:29 |  | 0 | 603.6603
2026-06-26 05:30 |  | 0 | 603.371
2026-06-26 05:31 |  | 0 | 603.4794
2026-06-26 05:32 |  | 0 | 603.4794
2026-06-26 05:33 |  | 0 | 603.4071
2026-06-26 05:34 |  | 0 | 603.5518
2026-06-26 05:35 |  | 0 | 603.371
2026-06-26 05:36 |  | 0 | 603.4071
2026-06-26 05:37 |  | 0 | 603.6603
2026-06-26 05:38 |  | 0 | 603.2263
2026-06-26 05:39 |  | 0 | 603.5518
2026-06-26 05:40 |  | 0 | 603.4071
2026-06-26 05:41 |  | 0 | 602.9731
2026-06-26 05:42 |  | 0 | 603.4071
2026-06-26 05:43 |  | 0 | 603.4071
2026-06-26 05:44 |  | 0 | 603.3348
2026-06-26 05:45 |  | 0 | 603.0816
2026-06-26 05:46 |  | 0 | 603.3348
2026-06-26 05:47 |  | 0 | 603.371
2026-06-26 05:48 |  | 0 | 603.8773
2026-06-26 05:49 |  | 0 | 603.371
2026-06-26 05:50 |  | 0 | 603.4794
2026-06-26 05:51 |  | 0 | 603.4071
2026-06-26 05:52 |  | 0 | 603.3348
2026-06-26 05:53 |  | 0 | 603.3348
2026-06-26 05:54 |  | 0 | 603.5156
2026-06-26 05:55 |  | 0 | 603.3348
2026-06-26 05:56 |  | 0 | 603.371
2026-06-26 05:57 |  | 0 | 603.3348
2026-06-26 05:58 |  | 0 | 603.371
2026-06-26 05:59 |  | 0 | 603.3348
2026-06-26 06:00 |  | 0 | 603.2625
2026-06-26 06:01 |  | 0 | 603.371
2026-06-26 06:02 |  | 0 | 603.371
2026-06-26 06:03 |  | 0 | 603.2625
2026-06-26 06:04 |  | 0 | 603.3348
2026-06-26 06:05 |  | 0 | 603.2263
2026-06-26 06:06 |  | 0 | 603.1901
2026-06-26 06:07 |  | 0 | 603.2625
2026-06-26 06:08 |  | 0 | 603.2625
2026-06-26 06:09 |  | 0 | 603.2263
2026-06-26 06:10 |  | 0 | 603.1901
2026-06-26 06:11 |  | 0 | 603.2625
2026-06-26 06:12 |  | 0 | 603.2263
2026-06-26 06:13 |  | 0 | 603.1901
2026-06-26 06:14 |  | 0 | 603.1901
2026-06-26 06:15 |  | 0 | 603.1901
2026-06-26 06:16 |  | 0 | 602.9731
2026-06-26 06:17 |  | 0 | 603.2263
2026-06-26 06:18 |  | 0 | 603.1901
2026-06-26 06:19 |  | 0 | 603.2263
2026-06-26 06:20 |  | 0 | 603.2263
2026-06-26 06:21 |  | 0 | 603.1901
2026-06-26 06:22 |  | 0 | 603.1901
2026-06-26 06:23 |  | 0 | 603.2263
2026-06-26 06:24 |  | 0 | 603.5518
2026-06-26 06:25 |  | 0 | 603.2263
2026-06-26 06:26 |  | 0 | 603.2263
2026-06-26 06:27 |  | 0 | 603.1901
2026-06-26 06:28 |  | 0 | 603.2263
2026-06-26 06:29 |  | 0 | 603.371
2026-06-26 06:30 |  | 0 | 603.2625
2026-06-26 06:31 |  | 0 | 603.2625
2026-06-26 06:32 |  | 0 | 603.1901
2026-06-26 06:33 |  | 0 | 603.1901
2026-06-26 06:34 |  | 0 | 603.2263
2026-06-26 06:35 |  | 0 | 603.2625
2026-06-26 06:36 |  | 0 | 603.2625
2026-06-26 06:37 |  | 0 | 603.2263
2026-06-26 06:38 |  | 0 | 603.2263
2026-06-26 06:39 |  | 0 | 603.3348
2026-06-26 06:40 |  | 0 | 603.3348
2026-06-26 06:41 |  | 0 | 603.3348
2026-06-26 06:42 |  | 0 | 603.2625
2026-06-26 06:43 |  | 0 | 603.588
2026-06-26 06:44 |  | 0 | 603.2625
2026-06-26 06:45 |  | 0 | 603.0816
2026-06-26 06:46 |  | 0 | 603.1901
2026-06-26 06:47 |  | 0 | 603.1177
2026-06-26 06:48 |  | 0 | 603.0816
2026-06-26 06:49 |  | 0 | 603.0816
2026-06-26 06:50 |  | 0 | 603.1901
2026-06-26 06:51 |  | 0 | 603.0454
2026-06-26 06:52 |  | 0 | 603.0816
2026-06-26 06:53 |  | 0 | 603.0816
2026-06-26 06:54 |  | 0 | 603.0816
2026-06-26 06:55 |  | 0 | 603.1177
2026-06-26 06:56 |  | 0 | 603.0816
2026-06-26 06:57 |  | 0 | 603.0816
2026-06-26 06:58 |  | 0 | 603.0816
2026-06-26 06:59 |  | 0 | 603.3348
2026-06-26 07:00 |  | 0 | 603.0816
2026-06-26 07:01 |  | 0 | 603.0816
2026-06-26 07:02 |  | 0 | 602.9731
2026-06-26 07:03 |  | 0 | 603.0816
2026-06-26 07:04 |  | 0 | 603.0454
2026-06-26 07:05 |  | 0 | 603.0454
2026-06-26 07:06 |  | 0 | 603.1901
2026-06-26 07:07 |  | 0 | 603.0816
2026-06-26 07:08 |  | 0 | 603.1177
2026-06-26 07:09 |  | 0 | 603.0816
2026-06-26 07:10 |  | 0 | 602.9731
2026-06-26 07:11 |  | 0 | 603.0816
2026-06-26 07:12 |  | 0 | 603.1177
2026-06-26 07:13 |  | 0 | 603.0816
2026-06-26 07:14 |  | 0 | 603.0816
2026-06-26 07:15 |  | 0 | 603.0454
2026-06-26 07:16 |  | 0 | 603.0454
2026-06-26 07:17 |  | 0 | 603.1901
2026-06-26 07:18 |  | 0 | 602.7922
2026-06-26 07:19 |  | 0 | 602.7561
2026-06-26 07:20 |  | 0 | 602.9731
2026-06-26 07:21 |  | 0 | 602.5391
2026-06-26 07:22 |  | 0 | 603.0816
2026-06-26 07:23 |  | 0 | 603.0454
2026-06-26 07:24 |  | 0 | 603.0454
2026-06-26 07:25 |  | 0 | 603.3348
2026-06-26 07:26 |  | 0 | 603.0454
2026-06-26 07:27 |  | 0 | 603.0816
2026-06-26 07:28 |  | 0 | 603.1177
2026-06-26 07:29 |  | 0 | 602.9369
2026-06-26 07:30 |  | 0 | 602.7922
2026-06-26 07:31 |  | 0 | 602.7922
2026-06-26 07:32 |  | 0 | 602.9008
2026-06-26 07:33 |  | 0 | 602.7561
2026-06-26 07:34 |  | 0 | 602.9369
2026-06-26 07:35 |  | 0 | 602.9369
2026-06-26 07:36 |  | 0 | 602.7922
2026-06-26 07:37 |  | 0 | 602.7561
2026-06-26 07:38 |  | 0 | 602.7561
2026-06-26 07:39 |  | 0 | 602.6114
2026-06-26 07:40 |  | 0 | 602.4667
2026-06-26 07:41 |  | 0 | 602.3582
2026-06-26 07:42 |  | 0 | 602.5029
2026-06-26 07:43 |  | 0 | 602.4667
2026-06-26 07:44 |  | 0 | 602.5029
2026-06-26 07:45 |  | 0 | 602.5391
2026-06-26 07:46 |  | 0 | 602.4305
2026-06-26 07:47 |  | 0 | 602.4667
2026-06-26 07:48 |  | 0 | 602.4305
2026-06-26 07:49 |  | 0 | 602.4667
2026-06-26 07:50 |  | 0 | 602.5029
2026-06-26 07:51 |  | 0 | 602.6114
2026-06-26 07:52 |  | 0 | 602.6837
2026-06-26 07:53 |  | 0 | 602.9369
2026-06-26 07:54 |  | 0 | 602.7561
2026-06-26 07:55 |  | 0 | 602.3582
2026-06-26 07:56 |  | 0 | 602.4305
2026-06-26 07:57 |  | 0 | 602.1412
2026-06-26 07:58 |  | 0 | 602.322
2026-06-26 07:59 |  | 0 | 602.5029
2026-06-26 08:00 |  | 0 | 602.1774
2026-06-26 08:01 |  | 0 | 602.5029
2026-06-26 08:02 |  | 0 | 602.5391
2026-06-26 08:03 |  | 0 | 602.5391
2026-06-26 08:04 |  | 0 | 602.6114
2026-06-26 08:05 |  | 0 | 602.4667
2026-06-26 08:06 |  | 0 | 602.6114
2026-06-26 08:07 |  | 0 | 602.7561
2026-06-26 08:08 |  | 0 | 602.8284
2026-06-26 08:09 |  | 0 | 602.6114
2026-06-26 08:10 |  | 0 | 602.5391
2026-06-26 08:11 |  | 0 | 602.6114
2026-06-26 08:12 |  | 0 | 602.9369
2026-06-26 08:13 |  | 0 | 603.0816
2026-06-26 08:14 |  | 0 | 602.6476
2026-06-26 08:15 |  | 0 | 602.5391
2026-06-26 08:16 |  | 0 | 602.6114
2026-06-26 08:17 |  | 0 | 602.4667
2026-06-26 08:18 |  | 0 | 602.7561
2026-06-26 08:19 |  | 0 | 602.9369
2026-06-26 08:20 |  | 0 | 602.9008
2026-06-26 08:21 |  | 0 | 603.0816
2026-06-26 08:22 |  | 0 | 602.9008
2026-06-26 08:23 |  | 0 | 602.9731
2026-06-26 08:24 |  | 0 | 602.7922
2026-06-26 08:25 |  | 0 | 602.7922
2026-06-26 08:26 |  | 0 | 602.9731
2026-06-26 08:27 |  | 0 | 602.9369
2026-06-26 08:28 |  | 0 | 602.7561
2026-06-26 08:29 |  | 0 | 603.4794
2026-06-26 08:30 |  | 0 | 603.1901
2026-06-26 08:31 |  | 0 | 603.0454
2026-06-26 08:32 |  | 0 | 602.9731
2026-06-26 08:33 |  | 0 | 603.1901
2026-06-26 08:34 |  | 0 | 603.1177
2026-06-26 08:35 |  | 0 | 603.0454
2026-06-26 08:36 |  | 0 | 602.8284
2026-06-26 08:37 |  | 0 | 603.0816
2026-06-26 08:38 |  | 0 | 603.2263
2026-06-26 08:39 |  | 0 | 602.8284
2026-06-26 08:40 |  | 0 | 602.8284
2026-06-26 08:41 |  | 0 | 603.0816
2026-06-26 08:42 |  | 0 | 602.9369
2026-06-26 08:43 |  | 0 | 602.9008
2026-06-26 08:44 |  | 0 | 603.1901
2026-06-26 08:45 |  | 0 | 603.1177
2026-06-26 08:46 |  | 0 | 603.0816
2026-06-26 08:47 |  | 0 | 602.8284
2026-06-26 08:48 |  | 0 | 602.7561
2026-06-26 08:49 |  | 0 | 602.7922
2026-06-26 08:50 |  | 0 | 602.9731
2026-06-26 08:51 |  | 0 | 603.0816
2026-06-26 08:52 |  | 0 | 602.9369
2026-06-26 08:53 |  | 0 | 602.6114
2026-06-26 08:54 |  | 0 | 602.6114
2026-06-26 08:55 |  | 0 | 602.6476
2026-06-26 08:56 |  | 0 | 602.6476
2026-06-26 08:57 |  | 0 | 602.5391
2026-06-26 08:58 |  | 0 | 602.6837
2026-06-26 08:59 |  | 0 | 602.6837
2026-06-26 09:00 |  | 0 | 602.7922
2026-06-26 09:01 |  | 0 | 602.6837
2026-06-26 09:02 |  | 0 | 602.5029
2026-06-26 09:03 |  | 0 | 602.6837
2026-06-26 09:04 |  | 0 | 602.7922
2026-06-26 09:05 |  | 0 | 602.6114
2026-06-26 09:06 |  | 0 | 602.5391
2026-06-26 09:07 |  | 0 | 602.5391
2026-06-26 09:08 |  | 0 | 602.6114
2026-06-26 09:09 |  | 0 | 602.5029
2026-06-26 09:10 |  | 0 | 602.4667
2026-06-26 09:11 |  | 0 | 602.4667
2026-06-26 09:12 |  | 0 | 602.3582
2026-06-26 09:13 |  | 0 | 602.322
2026-06-26 09:14 |  | 0 | 602.2859
2026-06-26 09:15 |  | 0 | 602.4305
2026-06-26 09:16 |  | 0 | 602.6114
2026-06-26 09:17 |  | 0 | 602.5391
2026-06-26 09:18 |  | 0 | 602.5391
2026-06-26 09:19 |  | 0 | 602.6114
2026-06-26 09:20 |  | 0 | 602.3582
2026-06-26 09:21 |  | 0 | 602.5391
2026-06-26 09:22 |  | 0 | 602.4305
2026-06-26 09:23 |  | 0 | 602.4667
2026-06-26 09:24 |  | 0 | 602.6114
2026-06-26 09:25 |  | 0 | 602.5029
2026-06-26 09:26 |  | 0 | 602.3582
2026-06-26 09:27 |  | 0 | 602.322
2026-06-26 09:28 |  | 0 | 602.2859
2026-06-26 09:29 |  | 0 | 602.1412
2026-06-26 09:30 |  | 0 | 602.1774
2026-06-26 09:31 |  | 0 | 602.5029
2026-06-26 09:32 |  | 0 | 602.7561
2026-06-26 09:33 |  | 0 | 602.3582
2026-06-26 09:34 |  | 0 | 602.4305
2026-06-26 09:35 |  | 0 | 602.7561
2026-06-26 09:36 |  | 0 | 602.4667
2026-06-26 09:37 |  | 0 | 602.4667
2026-06-26 09:38 |  | 0 | 601.9965
2026-06-26 09:39 |  | 0 | 602.322
2026-06-26 09:40 |  | 0 | 602.2136
2026-06-26 09:41 |  | 0 | 602.3582
2026-06-26 09:42 |  | 0 | 602.322
2026-06-26 09:43 |  | 0 | 602.4305
2026-06-26 09:44 |  | 0 | 602.4305
2026-06-26 09:45 |  | 0 | 602.6114
2026-06-26 09:46 |  | 0 | 602.5391
2026-06-26 09:47 |  | 0 | 602.5391
2026-06-26 09:48 |  | 0 | 602.322
2026-06-26 09:49 |  | 0 | 602.6114
2026-06-26 09:50 |  | 0 | 602.4667
2026-06-26 09:51 |  | 0 | 602.322
2026-06-26 09:52 |  | 0 | 602.5391
2026-06-26 09:53 |  | 0 | 602.3582
2026-06-26 09:54 |  | 0 | 602.4667
2026-06-26 09:55 |  | 0 | 602.3582
2026-06-26 09:56 |  | 0 | 602.4305
2026-06-26 09:57 |  | 0 | 602.2859
2026-06-26 09:58 |  | 0 | 602.1412
2026-06-26 09:59 |  | 0 | 602.1412
2026-06-26 10:00 |  | 0 | 602.1412
2026-06-26 10:01 |  | 0 | 602.322
2026-06-26 10:02 |  | 0 | 601.8519
2026-06-26 10:03 |  | 0 | 602.0688
2026-06-26 10:04 |  | 0 | 602.1774
2026-06-26 10:05 |  | 0 | 602.0688
2026-06-26 10:06 |  | 0 | 602.2859
2026-06-26 10:07 |  | 0 | 602.3582
2026-06-26 10:08 |  | 0 | 602.1412
2026-06-26 10:09 |  | 0 | 602.1774
2026-06-26 10:10 |  | 0 | 601.9965
2026-06-26 10:11 |  | 0 | 602.1774
2026-06-26 10:12 |  | 0 | 602.2859
2026-06-26 10:13 |  | 0 | 602.1774
2026-06-26 10:14 |  | 0 | 602.1412
2026-06-26 10:15 |  | 0 | 602.1774
2026-06-26 10:16 |  | 0 | 602.2136
2026-06-26 10:17 |  | 0 | 602.2859
2026-06-26 10:18 |  | 0 | 602.4305
2026-06-26 10:19 |  | 0 | 602.2136
2026-06-26 10:20 |  | 0 | 602.2136
2026-06-26 10:21 |  | 0 | 602.1774
2026-06-26 10:22 |  | 0 | 602.1412
2026-06-26 10:23 |  | 0 | 602.1412
2026-06-26 10:24 |  | 0 | 602.2136
2026-06-26 10:25 |  | 0 | 602.0688
2026-06-26 10:26 |  | 0 | 602.322
2026-06-26 10:27 |  | 0 | 602.2136
2026-06-26 10:28 |  | 0 | 599.7902
2026-06-26 10:29 |  | 0 | 921.6218
2026-06-26 10:30 |  | 0 | 1000
2026-06-26 10:31 |  | 0 | 1000
2026-06-26 10:32 |  | 0 | 1000
2026-06-26 10:33 |  | 0 | 1000
2026-06-26 10:34 |  | 0 | 1000
2026-06-26 10:35 |  | 0 | 1000
2026-06-26 10:36 |  | 0 | 1000
2026-06-26 10:37 |  | 0 | 1000
2026-06-26 10:38 |  | 0 | 1000
2026-06-26 10:39 |  | 0 | 1000
2026-06-26 10:40 |  | 0 | 1000
2026-06-26 10:41 |  | 0 | 1000
2026-06-26 10:42 |  | 0 | 1000
2026-06-26 10:43 |  | 0 | 1000
2026-06-26 10:44 |  | 0 | 1000
2026-06-26 10:45 |  | 0 | 1000
2026-06-26 10:46 |  | 0 | 1000
2026-06-26 10:47 |  | 0 | 1000
2026-06-26 10:48 |  | 0 | 1000
2026-06-26 10:49 |  | 0 | 1000
2026-06-26 10:50 |  | 0 | 1000
2026-06-26 10:51 |  | 0 | 1000
2026-06-26 10:52 |  | 0 | 1000
2026-06-26 10:53 |  | 0 | 1000
2026-06-26 10:54 |  | 0 | 1000
2026-06-26 10:55 |  | 0 | 1000
2026-06-26 10:56 |  | 0 | 1000
2026-06-26 10:57 |  | 0 | 1000
2026-06-26 10:58 |  | 0 | 1000
2026-06-26 10:59 |  | 0 | 1000
2026-06-26 11:00 |  | 0 | 1000
2026-06-26 11:01 |  | 0 | 1000
2026-06-26 11:02 |  | 0 | 1000
2026-06-26 11:03 |  | 0 | 1000
2026-06-26 11:04 |  | 0 | 1000
2026-06-26 11:05 |  | 0 | 1000
2026-06-26 11:06 |  | 0 | 1000
2026-06-26 11:07 |  | 0 | 1000
2026-06-26 11:08 |  | 0 | 1000
2026-06-26 11:09 |  | 0 | 993.996
2026-06-26 11:10 |  | 0 | 623.1915
2026-06-26 11:11 |  | 0 | 624.8553
2026-06-26 11:12 |  | 0 | 625.6149
2026-06-26 11:13 |  | 0 | 625.7595
2026-06-26 11:14 |  | 0 | 626.3021
2026-06-26 11:15 |  | 0 | 626.3021
2026-06-26 11:16 |  | 0 | 626.7723
2026-06-26 11:17 |  | 0 | 627.0978
2026-06-26 11:18 |  | 0 | 627.2063
2026-06-26 11:19 |  | 0 | 627.351
2026-06-26 11:20 |  | 0 | 627.4595
2026-06-26 11:21 |  | 0 | 628.2191
2026-06-26 11:22 |  | 0 | 627.6765
2026-06-26 11:23 |  | 0 | 627.7126
2026-06-26 11:24 |  | 0 | 627.6042
2026-06-26 11:25 |  | 0 | 627.6403
2026-06-26 11:26 |  | 0 | 627.7126
2026-06-26 11:27 |  | 0 | 627.8574
2026-06-26 11:28 |  | 0 | 627.785
2026-06-26 11:29 |  | 0 | 627.8212
2026-06-26 11:30 |  | 0 | 627.785
2026-06-26 11:31 |  | 0 | 627.7126
2026-06-26 11:32 |  | 0 | 627.6403
2026-06-26 11:33 |  | 0 | 627.785
2026-06-26 11:34 |  | 0 | 627.6042
2026-06-26 11:35 |  | 0 | 627.8212
2026-06-26 11:36 |  | 0 | 627.785
2026-06-26 11:37 |  | 0 | 628.0743
2026-06-26 11:38 |  | 0 | 627.7126
2026-06-26 11:39 |  | 0 | 627.9297
2026-06-26 11:40 |  | 0 | 628.436
2026-06-26 11:41 |  | 0 | 627.8574
2026-06-26 11:42 |  | 0 | 628.2552
2026-06-26 11:43 |  | 0 | 628.1105
2026-06-26 11:44 |  | 0 | 628.1105
2026-06-26 11:45 |  | 0 | 628.2914
2026-06-26 11:46 |  | 0 | 628.2552
2026-06-26 11:47 |  | 0 | 628.5446
2026-06-26 11:48 |  | 0 | 628.1467
2026-06-26 11:49 |  | 0 | 628.1105
2026-06-26 11:50 |  | 0 | 628.1105
2026-06-26 11:51 |  | 0 | 628.1105
2026-06-26 11:52 |  | 0 | 628.2552
2026-06-26 11:53 |  | 0 | 628.2552
2026-06-26 11:54 |  | 0 | 628.2552
2026-06-26 11:55 |  | 0 | 628.2552
2026-06-26 11:56 |  | 0 | 628.2914
2026-06-26 11:57 |  | 0 | 628.7254
2026-06-26 11:58 |  | 0 | 628.3999
2026-06-26 11:59 |  | 0 | 628.6892
2026-06-26 12:00 |  | 0 | 628.5807
2026-06-26 12:01 |  | 0 | 628.9062
2026-06-26 12:02 |  | 0 | 628.7254
2026-06-26 12:03 |  | 0 | 628.3999
2026-06-26 12:04 |  | 0 | 628.3637
2026-06-26 12:05 |  | 0 | 628.3999
2026-06-26 12:06 |  | 0 | 628.2552
2026-06-26 12:07 |  | 0 | 628.3637
2026-06-26 12:08 |  | 0 | 628.2552
2026-06-26 12:09 |  | 0 | 628.3637
2026-06-26 12:10 |  | 0 | 628.9786
2026-06-26 12:11 |  | 0 | 628.2914
2026-06-26 12:12 |  | 0 | 628.6531
2026-06-26 12:13 |  | 0 | 628.2552
2026-06-26 12:14 |  | 0 | 628.2914
2026-06-26 12:15 |  | 0 | 628.1467
2026-06-26 12:16 |  | 0 | 628.1467
2026-06-26 12:17 |  | 0 | 628.1105
2026-06-26 12:18 |  | 0 | 628.5807
2026-06-26 12:19 |  | 0 | 628.2552
2026-06-26 12:20 |  | 0 | 628.2552
2026-06-26 12:21 |  | 0 | 628.2191
2026-06-26 12:22 |  | 0 | 628.2552
2026-06-26 12:23 |  | 0 | 628.1467
2026-06-26 12:24 |  | 0 | 628.1467
2026-06-26 12:25 |  | 0 | 628.3637
2026-06-26 12:26 |  | 0 | 628.1467
2026-06-26 12:27 |  | 0 | 628.7616
2026-06-26 12:28 |  | 0 | 628.3637
2026-06-26 12:29 |  | 0 | 628.2552
2026-06-26 12:30 |  | 0 | 628.5807
2026-06-26 12:31 |  | 0 | 628.2552
2026-06-26 12:32 |  | 0 | 628.5446
2026-06-26 12:33 |  | 0 | 629.4126
2026-06-26 12:34 |  | 0 | 628.9062
2026-06-26 12:35 |  | 0 | 628.6892
2026-06-26 12:36 |  | 0 | 628.436
2026-06-26 12:37 |  | 0 | 628.6531
2026-06-26 12:38 |  | 0 | 628.6892
2026-06-26 12:39 |  | 0 | 628.5446
2026-06-26 12:40 |  | 0 | 628.3999
2026-06-26 12:41 |  | 0 | 628.2914
2026-06-26 12:42 |  | 0 | 628.436
2026-06-26 12:43 |  | 0 | 628.5446
2026-06-26 12:44 |  | 0 | 628.8701
2026-06-26 12:45 |  | 0 | 628.7616
2026-06-26 12:46 |  | 0 | 628.7254
2026-06-26 12:47 |  | 0 | 628.5084
2026-06-26 12:48 |  | 0 | 628.5446
2026-06-26 12:49 |  | 0 | 628.3999
2026-06-26 12:50 |  | 0 | 628.5807
2026-06-26 12:51 |  | 0 | 628.7616
2026-06-26 12:52 |  | 0 | 628.6531
2026-06-26 12:53 |  | 0 | 629.1594
2026-06-26 12:54 |  | 0 | 629.1233
2026-06-26 12:55 |  | 0 | 628.5807
2026-06-26 12:56 |  | 0 | 628.436
2026-06-26 12:57 |  | 0 | 627.9297
2026-06-26 12:58 |  | 0 | 628.3637
2026-06-26 12:59 |  | 0 | 628.2914
2026-06-26 13:00 |  | 0 | 628.2914
2026-06-26 13:01 |  | 0 | 628.6892
2026-06-26 13:02 |  | 0 | 628.7254
2026-06-26 13:03 |  | 0 | 628.3999
2026-06-26 13:04 |  | 0 | 628.5807
2026-06-26 13:05 |  | 0 | 628.436
2026-06-26 13:06 |  | 0 | 628.3999
2026-06-26 13:07 |  | 0 | 628.3637
2026-06-26 13:08 |  | 0 | 628.7616
2026-06-26 13:09 |  | 0 | 628.8339
2026-06-26 13:10 |  | 0 | 628.9062
2026-06-26 13:11 |  | 0 | 628.9062
2026-06-26 13:12 |  | 0 | 628.9786
2026-06-26 13:13 |  | 0 | 629.0148
2026-06-26 13:14 |  | 0 | 628.9062
2026-06-26 13:15 |  | 0 | 629.0148
2026-06-26 13:16 |  | 0 | 629.0509
2026-06-26 13:17 |  | 0 | 629.0509
2026-06-26 13:18 |  | 0 | 629.1956
2026-06-26 13:19 |  | 0 | 628.9786
2026-06-26 13:20 |  | 0 | 628.8701
2026-06-26 13:21 |  | 0 | 629.1233
2026-06-26 13:22 |  | 0 | 628.6892
2026-06-26 13:23 |  | 0 | 628.9786
2026-06-26 13:24 |  | 0 | 628.9062
2026-06-26 13:25 |  | 0 | 628.9786
2026-06-26 13:26 |  | 0 | 629.0148
2026-06-26 13:27 |  | 0 | 628.8701
2026-06-26 13:28 |  | 0 | 628.8701
2026-06-26 13:29 |  | 0 | 628.8339
2026-06-26 13:30 |  | 0 | 628.9062
2026-06-26 13:31 |  | 0 | 629.0148
2026-06-26 13:32 |  | 0 | 629.0148
2026-06-26 13:33 |  | 0 | 628.9786
2026-06-26 13:34 |  | 0 | 629.0509
2026-06-26 13:35 |  | 0 | 629.0148
2026-06-26 13:36 |  | 0 | 628.9786
2026-06-26 13:37 |  | 0 | 628.8339
2026-06-26 13:38 |  | 0 | 628.9062
2026-06-26 13:39 |  | 0 | 628.5807
2026-06-26 13:40 |  | 0 | 628.8339
2026-06-26 13:41 |  | 0 | 629.4488
2026-06-26 13:42 |  | 0 | 628.9786
2026-06-26 13:43 |  | 0 | 629.0148
2026-06-26 13:44 |  | 0 | 629.1594
2026-06-26 13:45 |  | 0 | 628.9062
2026-06-26 13:46 |  | 0 | 628.9786
2026-06-26 13:47 |  | 0 | 628.9062
2026-06-26 13:48 |  | 0 | 628.8701
2026-06-26 13:49 |  | 0 | 628.9062
2026-06-26 13:50 |  | 0 | 628.9062
2026-06-26 13:51 |  | 0 | 629.0509
2026-06-26 13:52 |  | 0 | 628.9786
2026-06-26 13:53 |  | 0 | 628.9786
2026-06-26 13:54 |  | 0 | 628.8701
2026-06-26 13:55 |  | 0 | 629.0148
2026-06-26 13:56 |  | 0 | 628.8701
2026-06-26 13:57 |  | 0 | 628.8339
2026-06-26 13:58 |  | 0 | 629.0148
2026-06-26 13:59 |  | 0 | 629.0509
2026-06-26 14:00 |  | 0 | 628.8701
2026-06-26 14:01 |  | 0 | 628.9062
2026-06-26 14:02 |  | 0 | 628.8701
2026-06-26 14:03 |  | 0 | 629.0148
2026-06-26 14:04 |  | 0 | 628.9062
2026-06-26 14:05 |  | 0 | 628.7616
2026-06-26 14:06 |  | 0 | 628.8701
2026-06-26 14:07 |  | 0 | 628.8701
2026-06-26 14:08 |  | 0 | 628.8339
2026-06-26 14:09 |  | 0 | 628.9786
2026-06-26 14:10 |  | 0 | 628.8339
2026-06-26 14:11 |  | 0 | 628.9062
2026-06-26 14:12 |  | 0 | 628.9786
2026-06-26 14:13 |  | 0 | 628.9786
2026-06-26 14:14 |  | 0 | 628.9062
2026-06-26 14:15 |  | 0 | 628.8701
2026-06-26 14:16 |  | 0 | 628.8339
2026-06-26 14:17 |  | 0 | 628.8339
2026-06-26 14:18 |  | 0 | 628.8339
2026-06-26 14:19 |  | 0 | 628.8701
2026-06-26 14:20 |  | 0 | 628.8701
2026-06-26 14:21 |  | 0 | 628.8701
2026-06-26 14:22 |  | 0 | 628.8701
2026-06-26 14:23 |  | 0 | 628.9786
2026-06-26 14:24 |  | 0 | 628.8701
2026-06-26 14:25 |  | 0 | 628.9786
2026-06-26 14:26 |  | 0 | 628.8701
2026-06-26 14:27 |  | 0 | 628.8339
2026-06-26 14:28 |  | 0 | 628.8701
2026-06-26 14:29 |  | 0 | 628.8701
2026-06-26 14:30 |  | 0 | 628.8701
2026-06-26 14:31 |  | 0 | 628.8339
2026-06-26 14:32 |  | 0 | 628.8701
2026-06-26 14:33 |  | 0 | 628.7254
2026-06-26 14:34 |  | 0 | 628.8339
2026-06-26 14:35 |  | 0 | 628.7254
2026-06-26 14:36 |  | 0 | 628.7616
2026-06-26 14:37 |  | 0 | 628.7616
2026-06-26 14:38 |  | 0 | 628.7254
2026-06-26 14:39 |  | 0 | 628.9062
2026-06-26 14:40 |  | 0 | 628.8339
2026-06-26 14:41 |  | 0 | 628.7616
2026-06-26 14:42 |  | 0 | 628.7616
2026-06-26 14:43 |  | 0 | 628.7254
2026-06-26 14:44 |  | 0 | 628.7616
2026-06-26 14:45 |  | 0 | 628.8339
2026-06-26 14:46 |  | 0 | 628.8339
2026-06-26 14:47 |  | 0 | 628.8701
2026-06-26 14:48 |  | 0 | 628.7616
2026-06-26 14:49 |  | 0 | 628.7616
2026-06-26 14:50 |  | 0 | 629.3041
2026-06-26 14:51 |  | 0 | 628.8339
2026-06-26 14:52 |  | 0 | 628.5807
2026-06-26 14:53 |  | 0 | 628.8339
2026-06-26 14:54 |  | 0 | 628.6892
2026-06-26 14:55 |  | 0 | 628.7616
2026-06-26 14:56 |  | 0 | 628.8339
2026-06-26 14:57 |  | 0 | 628.7254
2026-06-26 14:58 |  | 0 | 628.7616
2026-06-26 14:59 |  | 0 | 628.7616
2026-06-26 15:00 |  | 0 | 628.8339
2026-06-26 15:01 |  | 0 | 628.8339
2026-06-26 15:02 |  | 0 | 628.8701
2026-06-26 15:03 |  | 0 | 628.7254
2026-06-26 15:04 |  | 0 | 628.7616
2026-06-26 15:05 |  | 0 | 628.8339
2026-06-26 15:06 |  | 0 | 628.8701
2026-06-26 15:07 |  | 0 | 628.8701
2026-06-26 15:08 |  | 0 | 628.9062
2026-06-26 15:09 |  | 0 | 628.8701
2026-06-26 15:10 |  | 0 | 628.8339
2026-06-26 15:11 |  | 0 | 628.8339
2026-06-26 15:12 |  | 0 | 628.7616
2026-06-26 15:13 |  | 0 | 628.8701
2026-06-26 15:14 |  | 0 | 628.8701
2026-06-26 15:15 |  | 0 | 628.9062
2026-06-26 15:16 |  | 0 | 628.8701
2026-06-26 15:17 |  | 0 | 628.8701
2026-06-26 15:18 |  | 0 | 628.9062
2026-06-26 15:19 |  | 0 | 628.7254
2026-06-26 15:20 |  | 0 | 628.8339
2026-06-26 15:21 |  | 0 | 628.7616
2026-06-26 15:22 |  | 0 | 628.7254
2026-06-26 15:23 |  | 0 | 628.8339
2026-06-26 15:24 |  | 0 | 628.7616
2026-06-26 15:25 |  | 0 | 628.7616
2026-06-26 15:26 |  | 0 | 628.8339
2026-06-26 15:27 |  | 0 | 628.8701
2026-06-26 15:28 |  | 0 | 628.8339
2026-06-26 15:29 |  | 0 | 628.7254
2026-06-26 15:30 |  | 0 | 628.7616
2026-06-26 15:31 |  | 0 | 628.8339
2026-06-26 15:32 |  | 0 | 628.8339
2026-06-26 15:33 |  | 0 | 628.7254
2026-06-26 15:34 |  | 0 | 628.7616
2026-06-26 15:35 |  | 0 | 628.7254
2026-06-26 15:36 |  | 0 | 628.7616
2026-06-26 15:37 |  | 0 | 628.8701
2026-06-26 15:38 |  | 0 | 628.8339
2026-06-26 15:39 |  | 0 | 628.8339
2026-06-26 15:40 |  | 0 | 628.8339
2026-06-26 15:41 |  | 0 | 628.8701
2026-06-26 15:42 |  | 0 | 628.7254
2026-06-26 15:43 |  | 0 | 628.7616
2026-06-26 15:44 |  | 0 | 628.8339
2026-06-26 15:45 |  | 0 | 628.7616
2026-06-26 15:46 |  | 0 | 628.7616
2026-06-26 15:47 |  | 0 | 628.8339
2026-06-26 15:48 |  | 0 | 629.3403
2026-06-26 15:49 |  | 0 | 628.7254
2026-06-26 15:50 |  | 0 | 628.3999
2026-06-26 15:51 |  | 0 | 628.7616
2026-06-26 15:52 |  | 0 | 628.7254
2026-06-26 15:53 |  | 0 | 628.6892
2026-06-26 15:54 |  | 0 | 628.7254
2026-06-26 15:55 |  | 0 | 628.7616
2026-06-26 15:56 |  | 0 | 628.7616
2026-06-26 15:57 |  | 0 | 628.7616
2026-06-26 15:58 |  | 0 | 628.8339
2026-06-26 15:59 |  | 0 | 628.7254
2026-06-26 16:00 |  | 0 | 628.7254
2026-06-26 16:01 |  | 0 | 628.7616
2026-06-26 16:02 |  | 0 | 628.6892
2026-06-26 16:03 |  | 0 | 628.8339
2026-06-26 16:04 |  | 0 | 628.7254
2026-06-26 16:05 |  | 0 | 628.5807
2026-06-26 16:06 |  | 0 | 628.7616
2026-06-26 16:07 |  | 0 | 628.6531
2026-06-26 16:08 |  | 0 | 628.7616
2026-06-26 16:09 |  | 0 | 628.6892
2026-06-26 16:10 |  | 0 | 628.8339
2026-06-26 16:11 |  | 0 | 628.6892
2026-06-26 16:12 |  | 0 | 628.2914
2026-06-26 16:13 |  | 0 | 628.6531
2026-06-26 16:14 |  | 0 | 628.6531
2026-06-26 16:15 |  | 0 | 628.5807
2026-06-26 16:16 |  | 0 | 628.6892
2026-06-26 16:17 |  | 0 | 628.7254
2026-06-26 16:18 |  | 0 | 628.6892
2026-06-26 16:19 |  | 0 | 628.7254
2026-06-26 16:20 |  | 0 | 628.6892
2026-06-26 16:21 |  | 0 | 628.6892
2026-06-26 16:22 |  | 0 | 628.7616
2026-06-26 16:23 |  | 0 | 628.6892
2026-06-26 16:24 |  | 0 | 628.6531
2026-06-26 16:25 |  | 0 | 628.7254
2026-06-26 16:26 |  | 0 | 628.8339
2026-06-26 16:27 |  | 0 | 628.7254
2026-06-26 16:28 |  | 0 | 628.6892
2026-06-26 16:29 |  | 0 | 628.436
2026-06-26 16:30 |  | 0 | 628.6892
2026-06-26 16:31 |  | 0 | 628.6531
2026-06-26 16:32 |  | 0 | 628.5807
2026-06-26 16:33 |  | 0 | 628.6531
2026-06-26 16:34 |  | 0 | 629.2679
2026-06-26 16:35 |  | 0 | 628.7254
2026-06-26 16:36 |  | 0 | 628.6892
2026-06-26 16:37 |  | 0 | 628.5446
2026-06-26 16:38 |  | 0 | 628.6531
2026-06-26 16:39 |  | 0 | 628.7254
2026-06-26 16:40 |  | 0 | 628.3999
2026-06-26 16:41 |  | 0 | 628.5807
2026-06-26 16:42 |  | 0 | 628.6531
2026-06-26 16:43 |  | 0 | 628.6531
2026-06-26 16:44 |  | 0 | 628.7616
2026-06-26 16:45 |  | 0 | 628.436
2026-06-26 16:46 |  | 0 | 628.6531
2026-06-26 16:47 |  | 0 | 628.3637
2026-06-26 16:48 |  | 0 | 628.5446
2026-06-26 16:49 |  | 0 | 628.5446
2026-06-26 16:50 |  | 0 | 628.6531
2026-06-26 16:51 |  | 0 | 628.3999
2026-06-26 16:52 |  | 0 | 628.6892
2026-06-26 16:53 |  | 0 | 628.5084
2026-06-26 16:54 |  | 0 | 628.6892
2026-06-26 16:55 |  | 0 | 628.6531
2026-06-26 16:56 |  | 0 | 629.1956
2026-06-26 16:57 |  | 0 | 628.6531
2026-06-26 16:58 |  | 0 | 628.6892
2026-06-26 16:59 |  | 0 | 628.5807
2026-06-26 17:00 |  | 0 | 628.6531
2026-06-26 17:01 |  | 0 | 628.6892
2026-06-26 17:02 |  | 0 | 628.2191
2026-06-26 17:03 |  | 0 | 629.0148
2026-06-26 17:04 |  | 0 | 628.6531
2026-06-26 17:05 |  | 0 | 628.5807
2026-06-26 17:06 |  | 0 | 628.6892
2026-06-26 17:07 |  | 0 | 628.6892
2026-06-26 17:08 |  | 0 | 628.6892
2026-06-26 17:09 |  | 0 | 628.6892
2026-06-26 17:10 |  | 0 | 628.7254
2026-06-26 17:11 |  | 0 | 628.5807
2026-06-26 17:12 |  | 0 | 628.5807
2026-06-26 17:13 |  | 0 | 628.6531
2026-06-26 17:14 |  | 0 | 628.3637
2026-06-26 17:15 |  | 0 | 628.6892
2026-06-26 17:16 |  | 0 | 628.5807
2026-06-26 17:17 |  | 0 | 628.6531
2026-06-26 17:18 |  | 0 | 628.6531
2026-06-26 17:19 |  | 0 | 628.6531
2026-06-26 17:20 |  | 0 | 628.6531
2026-06-26 17:21 |  | 0 | 628.6531
2026-06-26 17:22 |  | 0 | 628.6531
2026-06-26 17:23 |  | 0 | 628.6531
2026-06-26 17:24 |  | 0 | 628.3637
2026-06-26 17:25 |  | 0 | 628.5446
2026-06-26 17:26 |  | 0 | 628.6531
2026-06-26 17:27 |  | 0 | 628.5807
2026-06-26 17:28 |  | 0 | 628.3999
2026-06-26 17:29 |  | 0 | 628.2552
2026-06-26 17:30 |  | 0 | 628.6531
2026-06-26 17:31 |  | 0 | 628.2552
2026-06-26 17:32 |  | 0 | 628.9786
2026-06-26 17:33 |  | 0 | 628.6892
2026-06-26 17:34 |  | 0 | 628.9062
2026-06-26 17:35 |  | 0 | 628.6531
2026-06-26 17:36 |  | 0 | 628.5807
2026-06-26 17:37 |  | 0 | 628.6531
2026-06-26 17:38 |  | 0 | 628.8701
2026-06-26 17:39 |  | 0 | 628.3637
2026-06-26 17:40 |  | 0 | 628.6531
2026-06-26 17:41 |  | 0 | 629.1594
2026-06-26 17:42 |  | 0 | 628.5446
2026-06-26 17:43 |  | 0 | 628.1105
2026-06-26 17:44 |  | 0 | 628.5807
2026-06-26 17:45 |  | 0 | 628.436
2026-06-26 17:46 |  | 0 | 628.436
2026-06-26 17:47 |  | 0 | 628.5446
2026-06-26 17:48 |  | 0 | 628.5084
2026-06-26 17:49 |  | 0 | 628.2191
2026-06-26 17:50 |  | 0 | 628.5446
2026-06-26 17:51 |  | 0 | 628.3999
2026-06-26 17:52 |  | 0 | 628.436
2026-06-26 17:53 |  | 0 | 628.3999
2026-06-26 17:54 |  | 0 | 628.8701
2026-06-26 17:55 |  | 0 | 628.5807
2026-06-26 17:56 |  | 0 | 628.5807
2026-06-26 17:57 |  | 0 | 628.8701
2026-06-26 17:58 |  | 0 | 628.2552
2026-06-26 17:59 |  | 0 | 628.5084
2026-06-26 18:00 |  | 0 | 628.2191
2026-06-26 18:01 |  | 0 | 628.2914
2026-06-26 18:02 |  | 0 | 628.436
2026-06-26 18:03 |  | 0 | 628.2191
2026-06-26 18:04 |  | 0 | 628.5084
2026-06-26 18:05 |  | 0 | 628.5807
2026-06-26 18:06 |  | 0 | 628.5446
2026-06-26 18:07 |  | 0 | 628.5446
2026-06-26 18:08 |  | 0 | 629.0148
2026-06-26 18:09 |  | 0 | 628.5446
2026-06-26 18:10 |  | 0 | 628.5084
2026-06-26 18:11 |  | 0 | 628.5084
2026-06-26 18:12 |  | 0 | 628.5807
2026-06-26 18:13 |  | 0 | 628.436
2026-06-26 18:14 |  | 0 | 628.3637
2026-06-26 18:15 |  | 0 | 628.5807
2026-06-26 18:16 |  | 0 | 628.5807
2026-06-26 18:17 |  | 0 | 628.436
2026-06-26 18:18 |  | 0 | 628.1467
2026-06-26 18:19 |  | 0 | 628.3999
2026-06-26 18:20 |  | 0 | 628.436
2026-06-26 18:21 |  | 0 | 628.5084
2026-06-26 18:22 |  | 0 | 628.436
2026-06-26 18:23 |  | 0 | 628.5084
2026-06-26 18:24 |  | 0 | 628.3999
2026-06-26 18:25 |  | 0 | 628.2552
2026-06-26 18:26 |  | 0 | 628.5084
2026-06-26 18:27 |  | 0 | 628.5446
2026-06-26 18:28 |  | 0 | 628.436
2026-06-26 18:29 |  | 0 | 628.436
2026-06-26 18:30 |  | 0 | 628.2914
2026-06-26 18:31 |  | 0 | 628.3637
2026-06-26 18:32 |  | 0 | 628.436
2026-06-26 18:33 |  | 0 | 628.5446
2026-06-26 18:34 |  | 0 | 628.436
2026-06-26 18:35 |  | 0 | 628.3637
2026-06-26 18:36 |  | 0 | 628.1467
2026-06-26 18:37 |  | 0 | 628.3637
2026-06-26 18:38 |  | 0 | 628.3637
2026-06-26 18:39 |  | 0 | 628.3999
2026-06-26 18:40 |  | 0 | 628.3637
2026-06-26 18:41 |  | 0 | 628.3637
2026-06-26 18:42 |  | 0 | 628.3999
2026-06-26 18:43 |  | 0 | 628.436
2026-06-26 18:44 |  | 0 | 628.3999
2026-06-26 18:45 |  | 0 | 628.436
2026-06-26 18:46 |  | 0 | 628.3637
2026-06-26 18:47 |  | 0 | 628.2914
2026-06-26 18:48 |  | 0 | 628.3637
2026-06-26 18:49 |  | 0 | 628.436
2026-06-26 18:50 |  | 0 | 628.002
2026-06-26 18:51 |  | 0 | 628.5084
2026-06-26 18:52 |  | 0 | 628.6531
2026-06-26 18:53 |  | 0 | 628.3999
2026-06-26 18:54 |  | 0 | 628.2914
2026-06-26 18:55 |  | 0 | 628.2914
2026-06-26 18:56 |  | 0 | 628.436
2026-06-26 18:57 |  | 0 | 628.2914
2026-06-26 18:58 |  | 0 | 628.3999
2026-06-26 18:59 |  | 0 | 628.436
2026-06-26 19:00 |  | 0 | 628.3637
2026-06-26 19:01 |  | 0 | 627.9659
2026-06-26 19:02 |  | 0 | 628.2914
2026-06-26 19:03 |  | 0 | 628.3637
2026-06-26 19:04 |  | 0 | 628.2914
2026-06-26 19:05 |  | 0 | 628.3637
2026-06-26 19:06 |  | 0 | 628.3637
2026-06-26 19:07 |  | 0 | 628.3999
2026-06-26 19:08 |  | 0 | 628.3637
2026-06-26 19:09 |  | 0 | 628.2914
2026-06-26 19:10 |  | 0 | 628.2552
2026-06-26 19:11 |  | 0 | 628.2191
2026-06-26 19:12 |  | 0 | 628.3637
2026-06-26 19:13 |  | 0 | 628.3637
2026-06-26 19:14 |  | 0 | 628.3637
2026-06-26 19:15 |  | 0 | 628.3637
2026-06-26 19:16 |  | 0 | 628.2914
2026-06-26 19:17 |  | 0 | 628.2914
2026-06-26 19:18 |  | 0 | 628.3999
2026-06-26 19:19 |  | 0 | 627.9659
2026-06-26 19:20 |  | 0 | 628.2914
2026-06-26 19:21 |  | 0 | 628.436
2026-06-26 19:22 |  | 0 | 628.436
2026-06-26 19:23 |  | 0 | 628.2552
2026-06-26 19:24 |  | 0 | 628.2914
2026-06-26 19:25 |  | 0 | 628.2914
2026-06-26 19:26 |  | 0 | 628.3637
2026-06-26 19:27 |  | 0 | 628.3999
2026-06-26 19:28 |  | 0 | 628.3999
2026-06-26 19:29 |  | 0 | 628.3637
2026-06-26 19:30 |  | 0 | 628.2914
2026-06-26 19:31 |  | 0 | 628.3637
2026-06-26 19:32 |  | 0 | 628.2914
2026-06-26 19:33 |  | 0 | 628.3637
2026-06-26 19:34 |  | 0 | 628.7254
2026-06-26 19:35 |  | 0 | 628.2914
2026-06-26 19:36 |  | 0 | 628.2914
2026-06-26 19:37 |  | 0 | 628.2552
2026-06-26 19:38 |  | 0 | 628.2914
2026-06-26 19:39 |  | 0 | 628.2191
2026-06-26 19:40 |  | 0 | 628.2914
2026-06-26 19:41 |  | 0 | 628.2914
2026-06-26 19:42 |  | 0 | 628.3637
2026-06-26 19:43 |  | 0 | 628.3999
2026-06-26 19:44 |  | 0 | 628.2191
2026-06-26 19:45 |  | 0 | 628.2191
2026-06-26 19:46 |  | 0 | 628.3637
2026-06-26 19:47 |  | 0 | 628.2191
2026-06-26 19:48 |  | 0 | 628.1467
2026-06-26 19:49 |  | 0 | 628.2191
2026-06-26 19:50 |  | 0 | 628.2552
2026-06-26 19:51 |  | 0 | 628.2914
2026-06-26 19:52 |  | 0 | 628.3637
2026-06-26 19:53 |  | 0 | 628.2191
2026-06-26 19:54 |  | 0 | 628.2914
2026-06-26 19:55 |  | 0 | 628.002
2026-06-26 19:56 |  | 0 | 628.3637
2026-06-26 19:57 |  | 0 | 628.2191
2026-06-26 19:58 |  | 0 | 628.0743
2026-06-26 19:59 |  | 0 | 628.6892
2026-06-26 20:00 |  | 0 | 628.2191
2026-06-26 20:01 |  | 0 | 628.2191
2026-06-26 20:02 |  | 0 | 628.2914
2026-06-26 20:03 |  | 0 | 628.2552
2026-06-26 20:04 |  | 0 | 628.2552
2026-06-26 20:05 |  | 0 | 628.2191
2026-06-26 20:06 |  | 0 | 628.1105
2026-06-26 20:07 |  | 0 | 628.2552
2026-06-26 20:08 |  | 0 | 628.2552
2026-06-26 20:09 |  | 0 | 628.2552
2026-06-26 20:10 |  | 0 | 628.2914
2026-06-26 20:11 |  | 0 | 628.2552
2026-06-26 20:12 |  | 0 | 628.2191
2026-06-26 20:13 |  | 0 | 628.1467
2026-06-26 20:14 |  | 0 | 628.1467
2026-06-26 20:15 |  | 0 | 628.1467
2026-06-26 20:16 |  | 0 | 628.2552
2026-06-26 20:17 |  | 0 | 628.2552
2026-06-26 20:18 |  | 0 | 628.2552
2026-06-26 20:19 |  | 0 | 627.785
2026-06-26 20:20 |  | 0 | 628.2191
2026-06-26 20:21 |  | 0 | 628.1467
2026-06-26 20:22 |  | 0 | 628.2552
2026-06-26 20:23 |  | 0 | 628.2191
2026-06-26 20:24 |  | 0 | 628.0743
2026-06-26 20:25 |  | 0 | 628.2191
2026-06-26 20:26 |  | 0 | 628.1105
2026-06-26 20:27 |  | 0 | 628.1105
2026-06-26 20:28 |  | 0 | 628.3637
2026-06-26 20:29 |  | 0 | 628.1467
2026-06-26 20:30 |  | 0 | 628.0743
2026-06-26 20:31 |  | 0 | 628.1467
2026-06-26 20:32 |  | 0 | 628.2191
2026-06-26 20:33 |  | 0 | 628.1467
2026-06-26 20:34 |  | 0 | 628.0743
2026-06-26 20:35 |  | 0 | 628.002
2026-06-26 20:36 |  | 0 | 628.1105
2026-06-26 20:37 |  | 0 | 628.1467
2026-06-26 20:38 |  | 0 | 628.2191
2026-06-26 20:39 |  | 0 | 628.1467
2026-06-26 20:40 |  | 0 | 628.1105
2026-06-26 20:41 |  | 0 | 628.1105
2026-06-26 20:42 |  | 0 | 628.1105
2026-06-26 20:43 |  | 0 | 628.2191
2026-06-26 20:44 |  | 0 | 628.2552
2026-06-26 20:45 |  | 0 | 628.1105
2026-06-26 20:46 |  | 0 | 628.0743
2026-06-26 20:47 |  | 0 | 628.002
2026-06-26 20:48 |  | 0 | 628.0743
2026-06-26 20:49 |  | 0 | 628.0743
2026-06-26 20:50 |  | 0 | 628.1105
2026-06-26 20:51 |  | 0 | 628.1105
2026-06-26 20:52 |  | 0 | 628.1105
2026-06-26 20:53 |  | 0 | 628.1105
2026-06-26 20:54 |  | 0 | 628.1467
2026-06-26 20:55 |  | 0 | 628.2191
2026-06-26 20:56 |  | 0 | 628.1105
2026-06-26 20:57 |  | 0 | 628.1105
2026-06-26 20:58 |  | 0 | 628.002
2026-06-26 20:59 |  | 0 | 628.0743
2026-06-26 21:00 |  | 0 | 628.2191
2026-06-26 21:01 |  | 0 | 628.002
2026-06-26 21:02 |  | 0 | 628.0743
2026-06-26 21:03 |  | 0 | 628.0743
2026-06-26 21:04 |  | 0 | 628.1105
2026-06-26 21:05 |  | 0 | 628.7254
2026-06-26 21:06 |  | 0 | 628.002
2026-06-26 21:07 |  | 0 | 628.0743
2026-06-26 21:08 |  | 0 | 628.0743
2026-06-26 21:09 |  | 0 | 628.0743
2026-06-26 21:10 |  | 0 | 628.002
2026-06-26 21:11 |  | 0 | 627.9659
2026-06-26 21:12 |  | 0 | 628.0743
2026-06-26 21:13 |  | 0 | 628.0743
2026-06-26 21:14 |  | 0 | 628.0743
2026-06-26 21:15 |  | 0 | 628.002
2026-06-26 21:16 |  | 0 | 628.002
2026-06-26 21:17 |  | 0 | 628.0743
2026-06-26 21:18 |  | 0 | 628.1105
2026-06-26 21:19 |  | 0 | 628.0743
2026-06-26 21:20 |  | 0 | 628.002
2026-06-26 21:21 |  | 0 | 628.0743
2026-06-26 21:22 |  | 0 | 628.002
2026-06-26 21:23 |  | 0 | 628.0743
2026-06-26 21:24 |  | 0 | 627.9659
2026-06-26 21:25 |  | 0 | 628.1105
2026-06-26 21:26 |  | 0 | 627.9659
2026-06-26 21:27 |  | 0 | 627.9297
2026-06-26 21:28 |  | 0 | 627.9297
2026-06-26 21:29 |  | 0 | 628.002
2026-06-26 21:30 |  | 0 | 627.9659
2026-06-26 21:31 |  | 0 | 628.002
2026-06-26 21:32 |  | 0 | 628.2552
2026-06-26 21:33 |  | 0 | 628.002
2026-06-26 21:34 |  | 0 | 628.002
2026-06-26 21:35 |  | 0 | 628.002
2026-06-26 21:36 |  | 0 | 628.002
2026-06-26 21:37 |  | 0 | 628.1105
2026-06-26 21:38 |  | 0 | 628.0743
2026-06-26 21:39 |  | 0 | 627.9297
2026-06-26 21:40 |  | 0 | 627.8574
2026-06-26 21:41 |  | 0 | 627.8574
2026-06-26 21:42 |  | 0 | 627.8574
2026-06-26 21:43 |  | 0 | 628.002
2026-06-26 21:44 |  | 0 | 627.9659
2026-06-26 21:45 |  | 0 | 628.002
2026-06-26 21:46 |  | 0 | 627.8574
2026-06-26 21:47 |  | 0 | 627.9297
2026-06-26 21:48 |  | 0 | 627.9297
2026-06-26 21:49 |  | 0 | 627.8574
2026-06-26 21:50 |  | 0 | 628.2191
2026-06-26 21:51 |  | 0 | 627.8212
2026-06-26 21:52 |  | 0 | 627.9659
2026-06-26 21:53 |  | 0 | 627.8574
2026-06-26 21:54 |  | 0 | 627.9659
2026-06-26 21:55 |  | 0 | 627.9297
2026-06-26 21:56 |  | 0 | 627.9297
2026-06-26 21:57 |  | 0 | 627.8212
2026-06-26 21:58 |  | 0 | 627.9297
2026-06-26 21:59 |  | 0 | 627.8574
2026-06-26 22:00 |  | 0 | 627.9297
2026-06-26 22:01 |  | 0 | 627.8212
2026-06-26 22:02 |  | 0 | 627.8212
2026-06-26 22:03 |  | 0 | 627.9297
2026-06-26 22:04 |  | 0 | 627.8574
2026-06-26 22:05 |  | 0 | 627.5318
2026-06-26 22:06 |  | 0 | 627.785
2026-06-26 22:07 |  | 0 | 627.9297
2026-06-26 22:08 |  | 0 | 627.8212
2026-06-26 22:09 |  | 0 | 627.9659
2026-06-26 22:10 |  | 0 | 628.002
2026-06-26 22:11 |  | 0 | 627.8574
2026-06-26 22:12 |  | 0 | 628.2191
2026-06-26 22:13 |  | 0 | 627.8574
2026-06-26 22:14 |  | 0 | 627.8574
2026-06-26 22:15 |  | 0 | 627.8574
2026-06-26 22:16 |  | 0 | 627.8212
2026-06-26 22:17 |  | 0 | 627.8574
2026-06-26 22:18 |  | 0 | 627.9297
2026-06-26 22:19 |  | 0 | 627.9297
2026-06-26 22:20 |  | 0 | 627.9659
2026-06-26 22:21 |  | 0 | 627.8212
2026-06-26 22:22 |  | 0 | 627.8212
2026-06-26 22:23 |  | 0 | 627.785
2026-06-26 22:24 |  | 0 | 627.785
2026-06-26 22:25 |  | 0 | 627.6765
2026-06-26 22:26 |  | 0 | 627.6403
2026-06-26 22:27 |  | 0 | 627.785
2026-06-26 22:28 |  | 0 | 627.8212
2026-06-26 22:29 |  | 0 | 628.002
2026-06-26 22:30 |  | 0 | 627.785
2026-06-26 22:31 |  | 0 | 627.7126
2026-06-26 22:32 |  | 0 | 628.1105
2026-06-26 22:33 |  | 0 | 627.6765
2026-06-26 22:34 |  | 0 | 627.785
2026-06-26 22:35 |  | 0 | 628.1467
2026-06-26 22:36 |  | 0 | 627.8574
2026-06-26 22:37 |  | 0 | 627.785
2026-06-26 22:38 |  | 0 | 627.8574
2026-06-26 22:39 |  | 0 | 627.8574
2026-06-26 22:40 |  | 0 | 627.7126
2026-06-26 22:41 |  | 0 | 627.7126
2026-06-26 22:42 |  | 0 | 627.785
2026-06-26 22:43 |  | 0 | 627.785
2026-06-26 22:44 |  | 0 | 627.785
2026-06-26 22:45 |  | 0 | 627.7126
2026-06-26 22:46 |  | 0 | 627.785
2026-06-26 22:47 |  | 0 | 627.7126
2026-06-26 22:48 |  | 0 | 627.785
2026-06-26 22:49 |  | 0 | 627.785
2026-06-26 22:50 |  | 0 | 627.8212
2026-06-26 22:51 |  | 0 | 627.785
2026-06-26 22:52 |  | 0 | 627.7126
2026-06-26 22:53 |  | 0 | 627.8212
2026-06-26 22:54 |  | 0 | 627.7126
2026-06-26 22:55 |  | 0 | 627.8212
2026-06-26 22:56 |  | 0 | 627.9297
2026-06-26 22:57 |  | 0 | 627.7126
2026-06-26 22:58 |  | 0 | 627.785
2026-06-26 22:59 |  | 0 | 627.785
2026-06-26 23:00 |  | 0 | 627.6042
2026-06-26 23:01 |  | 0 | 627.7126
2026-06-26 23:02 |  | 0 | 627.785
2026-06-26 23:03 |  | 0 | 627.7126
2026-06-26 23:04 |  | 0 | 627.8574
2026-06-26 23:05 |  | 0 | 627.7126
2026-06-26 23:06 |  | 0 | 627.6403
2026-06-26 23:07 |  | 0 | 627.6765
2026-06-26 23:08 |  | 0 | 627.6403
2026-06-26 23:09 |  | 0 | 627.6403
2026-06-26 23:10 |  | 0 | 627.6765
2026-06-26 23:11 |  | 0 | 627.785
2026-06-26 23:12 |  | 0 | 627.7126
2026-06-26 23:13 |  | 0 | 627.7126
2026-06-26 23:14 |  | 0 | 627.6765
2026-06-26 23:15 |  | 0 | 627.7126
2026-06-26 23:16 |  | 0 | 627.7126
2026-06-26 23:17 |  | 0 | 627.6403
2026-06-26 23:18 |  | 0 | 627.6765
2026-06-26 23:19 |  | 0 | 627.6042
2026-06-26 23:20 |  | 0 | 627.8212
2026-06-26 23:21 |  | 0 | 627.6765
2026-06-26 23:22 |  | 0 | 627.6403
2026-06-26 23:23 |  | 0 | 627.351
2026-06-26 23:24 |  | 0 | 627.6403
2026-06-26 23:25 |  | 0 | 627.3871
2026-06-26 23:26 |  | 0 | 627.6042
2026-06-26 23:27 |  | 0 | 627.8212
2026-06-26 23:28 |  | 0 | 627.6403
2026-06-26 23:29 |  | 0 | 627.6403
2026-06-26 23:30 |  | 0 | 627.7126
2026-06-26 23:31 |  | 0 | 627.6042
2026-06-26 23:32 |  | 0 | 627.6403
2026-06-26 23:33 |  | 0 | 627.3148
2026-06-26 23:34 |  | 0 | 627.6403
2026-06-26 23:35 |  | 0 | 627.6042
2026-06-26 23:36 |  | 0 | 627.6403
2026-06-26 23:37 |  | 0 | 627.9297
2026-06-26 23:38 |  | 0 | 627.6403
2026-06-26 23:39 |  | 0 | 627.7126
2026-06-26 23:40 |  | 0 | 627.7126
2026-06-26 23:41 |  | 0 | 627.6042
2026-06-26 23:42 |  | 0 | 627.6403
2026-06-26 23:43 |  | 0 | 628.002
2026-06-26 23:44 |  | 0 | 627.6042
2026-06-26 23:45 |  | 0 | 627.351
2026-06-26 23:46 |  | 0 | 627.5318
2026-06-26 23:47 |  | 0 | 627.1702
2026-06-26 23:48 |  | 0 | 627.6042
2026-06-26 23:49 |  | 0 | 627.6403
2026-06-26 23:50 |  | 0 | 627.5318
2026-06-26 23:51 |  | 0 | 627.6042
2026-06-26 23:52 |  | 0 | 627.3871
2026-06-26 23:53 |  | 0 | 627.3871
2026-06-26 23:54 |  | 0 | 627.3148
2026-06-26 23:55 |  | 0 | 627.6403
2026-06-26 23:56 |  | 0 | 627.4595
2026-06-26 23:57 |  | 0 | 627.5318
2026-06-26 23:58 |  | 0 | 627.6765
2026-06-26 23:59 |  | 0 | 627.5318
2026-06-27 |  | 0 | 628.1105
2026-06-27 00:01 |  | 0 | 627.3148
2026-06-27 00:02 |  | 0 | 627.5318
2026-06-27 00:03 |  | 0 | 627.5318
2026-06-27 00:04 |  | 0 | 627.6042
2026-06-27 00:05 |  | 0 | 627.6403
2026-06-27 00:06 |  | 0 | 627.6042
2026-06-27 00:07 |  | 0 | 627.6042
2026-06-27 00:08 |  | 0 | 627.6403
2026-06-27 00:09 |  | 0 | 627.4957
2026-06-27 00:10 |  | 0 | 627.6042
2026-06-27 00:11 |  | 0 | 627.6042
2026-06-27 00:12 |  | 0 | 627.6042
2026-06-27 00:13 |  | 0 | 627.3148
2026-06-27 00:14 |  | 0 | 627.3148
2026-06-27 00:15 |  | 0 | 627.6403
2026-06-27 00:16 |  | 0 | 627.2063
2026-06-27 00:17 |  | 0 | 627.1702
2026-06-27 00:18 |  | 0 | 627.4957
2026-06-27 00:19 |  | 0 | 627.5318
2026-06-27 00:20 |  | 0 | 627.3148
2026-06-27 00:21 |  | 0 | 627.785
2026-06-27 00:22 |  | 0 | 627.6403
2026-06-27 00:23 |  | 0 | 627.351
2026-06-27 00:24 |  | 0 | 627.4957
2026-06-27 00:25 |  | 0 | 627.0616
2026-06-27 00:26 |  | 0 | 627.6042
2026-06-27 00:27 |  | 0 | 627.4595
2026-06-27 00:28 |  | 0 | 627.8212
2026-06-27 00:29 |  | 0 | 628.0743
2026-06-27 00:30 |  | 0 | 627.4595
2026-06-27 00:31 |  | 0 | 627.4957
2026-06-27 00:32 |  | 0 | 627.6403
2026-06-27 00:33 |  | 0 | 627.351
2026-06-27 00:34 |  | 0 | 627.4957
2026-06-27 00:35 |  | 0 | 627.4957
2026-06-27 00:36 |  | 0 | 627.3871
2026-06-27 00:37 |  | 0 | 627.8212
2026-06-27 00:38 |  | 0 | 627.3148
2026-06-27 00:39 |  | 0 | 627.3871
2026-06-27 00:40 |  | 0 | 627.6765
2026-06-27 00:41 |  | 0 | 627.4957
2026-06-27 00:42 |  | 0 | 627.4595
2026-06-27 00:43 |  | 0 | 627.3871
2026-06-27 00:44 |  | 0 | 627.4957
2026-06-27 00:45 |  | 0 | 627.5318
2026-06-27 00:46 |  | 0 | 627.6765
2026-06-27 00:47 |  | 0 | 627.5318
2026-06-27 00:48 |  | 0 | 627.4595
2026-06-27 00:49 |  | 0 | 627.4957
2026-06-27 00:50 |  | 0 | 627.4595
2026-06-27 00:51 |  | 0 | 627.4957
2026-06-27 00:52 |  | 0 | 627.351
2026-06-27 00:53 |  | 0 | 627.4595
2026-06-27 00:54 |  | 0 | 627.4595
2026-06-27 00:55 |  | 0 | 627.3871
2026-06-27 00:56 |  | 0 | 627.7126
2026-06-27 00:57 |  | 0 | 627.4595
2026-06-27 00:58 |  | 0 | 627.3871
2026-06-27 00:59 |  | 0 | 627.4957
2026-06-27 01:00 |  | 0 | 627.3871
2026-06-27 01:01 |  | 0 | 627.3871
2026-06-27 01:02 |  | 0 | 627.3871
2026-06-27 01:03 |  | 0 | 627.3871
2026-06-27 01:04 |  | 0 | 627.351
2026-06-27 01:05 |  | 0 | 627.351
2026-06-27 01:06 |  | 0 | 627.4595
2026-06-27 01:07 |  | 0 | 627.3871
2026-06-27 01:08 |  | 0 | 627.3871
2026-06-27 01:09 |  | 0 | 627.351
2026-06-27 01:10 |  | 0 | 627.351
2026-06-27 01:11 |  | 0 | 627.4595
2026-06-27 01:12 |  | 0 | 627.351
2026-06-27 01:13 |  | 0 | 627.351
2026-06-27 01:14 |  | 0 | 627.3871
2026-06-27 01:15 |  | 0 | 627.351
2026-06-27 01:16 |  | 0 | 627.3871
2026-06-27 01:17 |  | 0 | 627.3871
2026-06-27 01:18 |  | 0 | 627.6042
2026-06-27 01:19 |  | 0 | 627.2425
2026-06-27 01:20 |  | 0 | 627.351
2026-06-27 01:21 |  | 0 | 627.351
2026-06-27 01:22 |  | 0 | 627.0616
2026-06-27 01:23 |  | 0 | 627.351
2026-06-27 01:24 |  | 0 | 627.351
2026-06-27 01:25 |  | 0 | 627.4595
2026-06-27 01:26 |  | 0 | 627.785
2026-06-27 01:27 |  | 0 | 627.4595
2026-06-27 01:28 |  | 0 | 627.4595
2026-06-27 01:29 |  | 0 | 627.3871
2026-06-27 01:30 |  | 0 | 627.351
2026-06-27 01:31 |  | 0 | 627.351
2026-06-27 01:32 |  | 0 | 627.3871
2026-06-27 01:33 |  | 0 | 627.351
2026-06-27 01:34 |  | 0 | 627.3871
2026-06-27 01:35 |  | 0 | 627.3148
2026-06-27 01:36 |  | 0 | 627.2425
2026-06-27 01:37 |  | 0 | 627.351
2026-06-27 01:38 |  | 0 | 627.2425
2026-06-27 01:39 |  | 0 | 627.3871
2026-06-27 01:40 |  | 0 | 627.3871
2026-06-27 01:41 |  | 0 | 627.3148
2026-06-27 01:42 |  | 0 | 627.3148
2026-06-27 01:43 |  | 0 | 627.351
2026-06-27 01:44 |  | 0 | 627.351
2026-06-27 01:45 |  | 0 | 627.3148
2026-06-27 01:46 |  | 0 | 627.351
2026-06-27 01:47 |  | 0 | 627.351
2026-06-27 01:48 |  | 0 | 627.3148
2026-06-27 01:49 |  | 0 | 627.3148
2026-06-27 01:50 |  | 0 | 627.351
2026-06-27 01:51 |  | 0 | 627.3148
2026-06-27 01:52 |  | 0 | 627.2425
2026-06-27 01:53 |  | 0 | 627.2425
2026-06-27 01:54 |  | 0 | 627.2425
2026-06-27 01:55 |  | 0 | 627.2425
2026-06-27 01:56 |  | 0 | 627.2425
2026-06-27 01:57 |  | 0 | 627.3871
2026-06-27 01:58 |  | 0 | 627.2063
2026-06-27 01:59 |  | 0 | 627.3148
2026-06-27 02:00 |  | 0 | 627.3148
2026-06-27 02:01 |  | 0 | 627.2425
2026-06-27 02:02 |  | 0 | 627.2425
2026-06-27 02:03 |  | 0 | 627.2063
2026-06-27 02:04 |  | 0 | 627.2063
2026-06-27 02:05 |  | 0 | 627.2425
2026-06-27 02:06 |  | 0 | 627.3148
2026-06-27 02:07 |  | 0 | 627.2425
2026-06-27 02:08 |  | 0 | 627.2425
2026-06-27 02:09 |  | 0 | 627.2425
2026-06-27 02:10 |  | 0 | 627.3148
2026-06-27 02:11 |  | 0 | 627.1702
2026-06-27 02:12 |  | 0 | 627.2425
2026-06-27 02:13 |  | 0 | 627.0978
2026-06-27 02:14 |  | 0 | 627.1702
2026-06-27 02:15 |  | 0 | 627.2063
2026-06-27 02:16 |  | 0 | 627.0616
2026-06-27 02:17 |  | 0 | 627.2063
2026-06-27 02:18 |  | 0 | 627.1702
2026-06-27 02:19 |  | 0 | 627.1702
2026-06-27 02:20 |  | 0 | 627.2063
2026-06-27 02:21 |  | 0 | 627.4595
2026-06-27 02:22 |  | 0 | 627.2425
2026-06-27 02:23 |  | 0 | 627.0978
2026-06-27 02:24 |  | 0 | 627.1702
2026-06-27 02:25 |  | 0 | 627.1702
2026-06-27 02:26 |  | 0 | 627.4957
2026-06-27 02:27 |  | 0 | 627.2063
2026-06-27 02:28 |  | 0 | 626.7723
2026-06-27 02:29 |  | 0 | 627.1702
2026-06-27 02:30 |  | 0 | 627.2425
2026-06-27 02:31 |  | 0 | 627.1702
2026-06-27 02:32 |  | 0 | 627.0978
2026-06-27 02:33 |  | 0 | 626.9531
2026-06-27 02:34 |  | 0 | 627.0255
2026-06-27 02:35 |  | 0 | 627.0978
2026-06-27 02:36 |  | 0 | 627.0616
2026-06-27 02:37 |  | 0 | 627.0616
2026-06-27 02:38 |  | 0 | 627.0978
2026-06-27 02:39 |  | 0 | 627.2425
2026-06-27 02:40 |  | 0 | 627.1702
2026-06-27 02:41 |  | 0 | 627.2063
2026-06-27 02:42 |  | 0 | 627.0978
2026-06-27 02:43 |  | 0 | 627.1702
2026-06-27 02:44 |  | 0 | 627.2063
2026-06-27 02:45 |  | 0 | 627.0978
2026-06-27 02:46 |  | 0 | 627.1702
2026-06-27 02:47 |  | 0 | 627.1702
2026-06-27 02:48 |  | 0 | 627.0978
2026-06-27 02:49 |  | 0 | 627.1702
2026-06-27 02:50 |  | 0 | 626.9531
2026-06-27 02:51 |  | 0 | 627.0616
2026-06-27 02:52 |  | 0 | 627.0616
2026-06-27 02:53 |  | 0 | 627.0255
2026-06-27 02:54 |  | 0 | 627.0255
2026-06-27 02:55 |  | 0 | 627.0616
2026-06-27 02:56 |  | 0 | 627.0616
2026-06-27 02:57 |  | 0 | 627.0978
2026-06-27 02:58 |  | 0 | 627.0616
2026-06-27 02:59 |  | 0 | 627.1702
2026-06-27 03:00 |  | 0 | 627.0255
2026-06-27 03:01 |  | 0 | 627.3148
2026-06-27 03:02 |  | 0 | 627.2063
2026-06-27 03:03 |  | 0 | 627.2063
2026-06-27 03:04 |  | 0 | 627.0616
2026-06-27 03:05 |  | 0 | 626.6638
2026-06-27 03:06 |  | 0 | 627.0255
2026-06-27 03:07 |  | 0 | 627.0255
2026-06-27 03:08 |  | 0 | 626.9531
2026-06-27 03:09 |  | 0 | 627.0978
2026-06-27 03:10 |  | 0 | 627.0978
2026-06-27 03:11 |  | 0 | 626.9531
2026-06-27 03:12 |  | 0 | 627.0255
2026-06-27 03:13 |  | 0 | 626.9531
2026-06-27 03:14 |  | 0 | 627.0255
2026-06-27 03:15 |  | 0 | 626.9531
2026-06-27 03:16 |  | 0 | 627.0616
2026-06-27 03:17 |  | 0 | 627.0616
2026-06-27 03:18 |  | 0 | 627.0616
2026-06-27 03:19 |  | 0 | 627.0616
2026-06-27 03:20 |  | 0 | 627.0616
2026-06-27 03:21 |  | 0 | 627.0255
2026-06-27 03:22 |  | 0 | 626.9531
2026-06-27 03:23 |  | 0 | 627.0255
2026-06-27 03:24 |  | 0 | 627.0255
2026-06-27 03:25 |  | 0 | 626.9531
2026-06-27 03:26 |  | 0 | 627.0616
2026-06-27 03:27 |  | 0 | 627.0255
2026-06-27 03:28 |  | 0 | 627.0255
2026-06-27 03:29 |  | 0 | 626.9531
2026-06-27 03:30 |  | 0 | 626.9531
2026-06-27 03:31 |  | 0 | 626.9169
2026-06-27 03:32 |  | 0 | 626.9531
2026-06-27 03:33 |  | 0 | 626.8808
2026-06-27 03:34 |  | 0 | 627.0616
2026-06-27 03:35 |  | 0 | 626.9531
2026-06-27 03:36 |  | 0 | 627.0255
2026-06-27 03:37 |  | 0 | 626.9531
2026-06-27 03:38 |  | 0 | 626.9531
2026-06-27 03:39 |  | 0 | 627.0255
2026-06-27 03:40 |  | 0 | 626.9169
2026-06-27 03:41 |  | 0 | 626.9531
2026-06-27 03:42 |  | 0 | 626.9531
2026-06-27 03:43 |  | 0 | 626.9531
2026-06-27 03:44 |  | 0 | 626.9169
2026-06-27 03:45 |  | 0 | 626.9169
2026-06-27 03:46 |  | 0 | 626.9169
2026-06-27 03:47 |  | 0 | 626.9531
2026-06-27 03:48 |  | 0 | 627.0255
2026-06-27 03:49 |  | 0 | 627.0978
2026-06-27 03:50 |  | 0 | 626.8808
2026-06-27 03:51 |  | 0 | 626.9531
2026-06-27 03:52 |  | 0 | 626.9169
2026-06-27 03:53 |  | 0 | 626.9531
2026-06-27 03:54 |  | 0 | 626.9169
2026-06-27 03:55 |  | 0 | 626.9531
2026-06-27 03:56 |  | 0 | 626.9169
2026-06-27 03:57 |  | 0 | 626.8808
2026-06-27 03:58 |  | 0 | 626.8808
2026-06-27 03:59 |  | 0 | 627.0255
2026-06-27 04:00 |  | 0 | 626.9169
2026-06-27 04:01 |  | 0 | 626.9169
2026-06-27 04:02 |  | 0 | 626.9169
2026-06-27 04:03 |  | 0 | 626.9169
2026-06-27 04:04 |  | 0 | 626.9169
2026-06-27 04:05 |  | 0 | 626.8808
2026-06-27 04:06 |  | 0 | 626.8085
2026-06-27 04:07 |  | 0 | 626.8808
2026-06-27 04:08 |  | 0 | 626.8808
2026-06-27 04:09 |  | 0 | 626.9531
2026-06-27 04:10 |  | 0 | 626.9169
2026-06-27 04:11 |  | 0 | 626.8808
2026-06-27 04:12 |  | 0 | 626.9169
2026-06-27 04:13 |  | 0 | 626.9169
2026-06-27 04:14 |  | 0 | 626.9169
2026-06-27 04:15 |  | 0 | 626.9169
2026-06-27 04:16 |  | 0 | 626.9169
2026-06-27 04:17 |  | 0 | 626.9169
2026-06-27 04:18 |  | 0 | 626.9169
2026-06-27 04:19 |  | 0 | 626.9169
2026-06-27 04:20 |  | 0 | 626.9169
2026-06-27 04:21 |  | 0 | 627.0616
2026-06-27 04:22 |  | 0 | 626.9531
2026-06-27 04:23 |  | 0 | 626.9531
2026-06-27 04:24 |  | 0 | 626.8808
2026-06-27 04:25 |  | 0 | 626.9531
2026-06-27 04:26 |  | 0 | 626.9169
2026-06-27 04:27 |  | 0 | 626.8808
2026-06-27 04:28 |  | 0 | 626.8808
2026-06-27 04:29 |  | 0 | 626.8085
2026-06-27 04:30 |  | 0 | 626.7723
2026-06-27 04:31 |  | 0 | 626.9169
2026-06-27 04:32 |  | 0 | 626.9169
2026-06-27 04:33 |  | 0 | 626.8808
2026-06-27 04:34 |  | 0 | 626.7723
2026-06-27 04:35 |  | 0 | 626.4468
2026-06-27 04:36 |  | 0 | 626.8085
2026-06-27 04:37 |  | 0 | 626.6638
2026-06-27 04:38 |  | 0 | 626.9169
2026-06-27 04:39 |  | 0 | 627.1702
2026-06-27 04:40 |  | 0 | 626.6276
2026-06-27 04:41 |  | 0 | 626.9531
2026-06-27 04:42 |  | 0 | 626.8085
2026-06-27 04:43 |  | 0 | 626.8808
2026-06-27 04:44 |  | 0 | 626.8808
2026-06-27 04:45 |  | 0 | 626.8808
2026-06-27 04:46 |  | 0 | 626.8808
2026-06-27 04:47 |  | 0 | 626.8808
2026-06-27 04:48 |  | 0 | 626.7723
2026-06-27 04:49 |  | 0 | 626.9531
2026-06-27 04:50 |  | 0 | 626.9531
2026-06-27 04:51 |  | 0 | 626.8808
2026-06-27 04:52 |  | 0 | 626.9169
2026-06-27 04:53 |  | 0 | 626.9169
2026-06-27 04:54 |  | 0 | 626.8808
2026-06-27 04:55 |  | 0 | 626.8808
2026-06-27 04:56 |  | 0 | 626.9169
2026-06-27 04:57 |  | 0 | 626.8808
2026-06-27 04:58 |  | 0 | 626.7723
2026-06-27 04:59 |  | 0 | 626.8808
2026-06-27 05:00 |  | 0 | 626.8808
2026-06-27 05:01 |  | 0 | 626.9169
2026-06-27 05:02 |  | 0 | 626.8808
2026-06-27 05:03 |  | 0 | 626.9169
2026-06-27 05:04 |  | 0 | 626.8085
2026-06-27 05:05 |  | 0 | 626.8085
2026-06-27 05:06 |  | 0 | 626.7723
2026-06-27 05:07 |  | 0 | 626.8085
2026-06-27 05:08 |  | 0 | 626.7723
2026-06-27 05:09 |  | 0 | 626.5552
2026-06-27 05:10 |  | 0 | 626.8808
2026-06-27 05:11 |  | 0 | 626.8085
2026-06-27 05:12 |  | 0 | 626.8085
2026-06-27 05:13 |  | 0 | 626.7723
2026-06-27 05:14 |  | 0 | 626.7723
2026-06-27 05:15 |  | 0 | 626.8085
2026-06-27 05:16 |  | 0 | 626.8808
2026-06-27 05:17 |  | 0 | 626.8808
2026-06-27 05:18 |  | 0 | 626.8085
2026-06-27 05:19 |  | 0 | 627.0616
2026-06-27 05:20 |  | 0 | 626.5552
2026-06-27 05:21 |  | 0 | 626.7361
2026-06-27 05:22 |  | 0 | 626.6638
2026-06-27 05:23 |  | 0 | 626.7361
2026-06-27 05:24 |  | 0 | 626.7723
2026-06-27 05:25 |  | 0 | 626.6638
2026-06-27 05:26 |  | 0 | 626.7361
2026-06-27 05:27 |  | 0 | 626.8085
2026-06-27 05:28 |  | 0 | 626.7361
2026-06-27 05:29 |  | 0 | 626.9531
2026-06-27 05:30 |  | 0 | 626.8085
2026-06-27 05:31 |  | 0 | 626.4829
2026-06-27 05:32 |  | 0 | 626.3383
2026-06-27 05:33 |  | 0 | 626.9169
2026-06-27 05:34 |  | 0 | 626.6638
2026-06-27 05:35 |  | 0 | 626.8085
2026-06-27 05:36 |  | 0 | 626.5552
2026-06-27 05:37 |  | 0 | 626.7361
2026-06-27 05:38 |  | 0 | 626.7361
2026-06-27 05:39 |  | 0 | 626.8085
2026-06-27 05:40 |  | 0 | 626.8085
2026-06-27 05:41 |  | 0 | 626.6638
2026-06-27 05:42 |  | 0 | 626.7361
2026-06-27 05:43 |  | 0 | 626.7723
2026-06-27 05:44 |  | 0 | 626.4829
2026-06-27 05:45 |  | 0 | 626.7361
2026-06-27 05:46 |  | 0 | 626.6638
2026-06-27 05:47 |  | 0 | 626.7361
2026-06-27 05:48 |  | 0 | 626.6638
2026-06-27 05:49 |  | 0 | 626.6276
2026-06-27 05:50 |  | 0 | 627.0978
2026-06-27 05:51 |  | 0 | 626.6638
2026-06-27 05:52 |  | 0 | 626.6276
2026-06-27 05:53 |  | 0 | 626.4106
2026-06-27 05:54 |  | 0 | 626.4468
2026-06-27 05:55 |  | 0 | 626.7361
2026-06-27 05:56 |  | 0 | 626.9169
2026-06-27 05:57 |  | 0 | 626.7361
2026-06-27 05:58 |  | 0 | 626.7361
2026-06-27 05:59 |  | 0 | 626.9169
2026-06-27 06:00 |  | 0 | 626.7723
2026-06-27 06:01 |  | 0 | 626.6638
2026-06-27 06:02 |  | 0 | 626.8085
2026-06-27 06:03 |  | 0 | 626.8085
2026-06-27 06:04 |  | 0 | 626.8085
2026-06-27 06:05 |  | 0 | 626.7723
2026-06-27 06:06 |  | 0 | 626.4468
2026-06-27 06:07 |  | 0 | 626.7361
2026-06-27 06:08 |  | 0 | 626.6638
2026-06-27 06:09 |  | 0 | 626.5914
2026-06-27 06:10 |  | 0 | 626.7361
2026-06-27 06:11 |  | 0 | 626.6638
2026-06-27 06:12 |  | 0 | 626.9169
2026-06-27 06:13 |  | 0 | 626.6638
2026-06-27 06:14 |  | 0 | 626.6638
2026-06-27 06:15 |  | 0 | 626.6638
2026-06-27 06:16 |  | 0 | 626.8808
2026-06-27 06:17 |  | 0 | 626.5914
2026-06-27 06:18 |  | 0 | 626.6638
2026-06-27 06:19 |  | 0 | 626.9169
2026-06-27 06:20 |  | 0 | 626.4829
2026-06-27 06:21 |  | 0 | 626.9531
2026-06-27 06:22 |  | 0 | 626.8085
2026-06-27 06:23 |  | 0 | 626.5914
2026-06-27 06:24 |  | 0 | 626.4829
2026-06-27 06:25 |  | 0 | 626.1936
2026-06-27 06:26 |  | 0 | 626.8085
2026-06-27 06:27 |  | 0 | 626.5914
2026-06-27 06:28 |  | 0 | 627.351
2026-06-27 06:29 |  | 0 | 627.4595
2026-06-27 06:30 |  | 0 | 627.2425
2026-06-27 06:31 |  | 0 | 627.2063
2026-06-27 06:32 |  | 0 | 627.0978
2026-06-27 06:33 |  | 0 | 626.9169
2026-06-27 06:34 |  | 0 | 626.7361
2026-06-27 06:35 |  | 0 | 626.7723
2026-06-27 06:36 |  | 0 | 626.5914
2026-06-27 06:37 |  | 0 | 626.4829
2026-06-27 06:38 |  | 0 | 626.3021
2026-06-27 06:39 |  | 0 | 625.6872
2026-06-27 06:40 |  | 0 | 625.5787
2026-06-27 06:41 |  | 0 | 625.7234
2026-06-27 06:42 |  | 0 | 625.1447
2026-06-27 06:43 |  | 0 | 625.5425
2026-06-27 06:44 |  | 0 | 625.2894
2026-06-27 06:45 |  | 0 | 624.8553
2026-06-27 06:46 |  | 0 | 624.9638
2026-06-27 06:47 |  | 0 | 624.9638
2026-06-27 06:48 |  | 0 | 624.8192
2026-06-27 06:49 |  | 0 | 624.8192
2026-06-27 06:50 |  | 0 | 624.8553
2026-06-27 06:51 |  | 0 | 625
2026-06-27 06:52 |  | 0 | 624.566
2026-06-27 06:53 |  | 0 | 624.5298
2026-06-27 06:54 |  | 0 | 624.4575
2026-06-27 06:55 |  | 0 | 624.4575
2026-06-27 06:56 |  | 0 | 624.6383
2026-06-27 06:57 |  | 0 | 624.4575
2026-06-27 06:58 |  | 0 | 624.0234
2026-06-27 06:59 |  | 0 | 624.5298
2026-06-27 07:00 |  | 1.8084 | 624.5298
2026-06-27 07:01 |  | 0.94039 | 624.0958
2026-06-27 07:02 |  | 0.94039 | 624.7106
2026-06-27 07:03 |  | 1.0127 | 623.9149
2026-06-27 07:04 |  | 0.79572 | 624.0958
2026-06-27 07:05 |  | 0.72338 | 624.0234
2026-06-27 07:06 |  | 0.94039 | 623.7703
2026-06-27 07:07 |  | 0.39786 | 624.0234
2026-06-27 07:08 |  | 0.18084 | 623.9511
2026-06-27 07:09 |  | 0.43403 | 623.9149
2026-06-27 07:10 |  | 3.1467 | 624.0596
2026-06-27 07:11 |  | 3.1105 | 623.8064
2026-06-27 07:12 |  | 1.9893 | 623.9511
2026-06-27 07:13 |  | 2.2786 | 624.0596
2026-06-27 07:14 |  | 2.0616 | 623.4809
2026-06-27 07:15 |  | 2.134 | 623.9149
2026-06-27 07:16 |  | 2.4233 | 624.0958
2026-06-27 07:17 |  | 1.9531 | 623.5894
2026-06-27 07:18 |  | 1.7723 | 623.1915
2026-06-27 07:19 |  | 1.6999 | 623.6255
2026-06-27 07:20 |  | 1.6999 | 623.6255
2026-06-27 07:21 |  | 1.6638 | 623.8064
2026-06-27 07:22 |  | 1.6276 | 623.4809
2026-06-27 07:23 |  | 1.3021 | 623.6255
2026-06-27 07:24 |  | 1.5553 | 623.5171
2026-06-27 07:25 |  | 1.5191 | 623.4447
2026-06-27 07:26 |  | 1.5191 | 623.3362
2026-06-27 07:27 |  | 1.4468 | 623.5894
2026-06-27 07:28 |  | 1.4468 | 623.3
2026-06-27 07:29 |  | 1.3744 | 623.3362
2026-06-27 07:30 |  | 1.3744 | 623.4086
2026-06-27 07:31 |  | 1.3383 | 623.4086
2026-06-27 07:32 |  | 1.3744 | 623.3362
2026-06-27 07:33 |  | 1.3021 | 623.3
2026-06-27 07:34 |  | 1.1936 | 623.4086
2026-06-27 07:35 |  | 1.5553 | 623.4809
2026-06-27 07:36 |  | 1.3021 | 623.3
2026-06-27 07:37 |  | 1.1574 | 623.2639
2026-06-27 07:38 |  | 1.0851 | 623.3
2026-06-27 07:39 |  | 1.1574 | 623.4086
2026-06-27 07:40 |  | 1.1574 | 623.4809
2026-06-27 07:41 |  | 1.0851 | 623.6617
2026-06-27 07:42 |  | 1.0851 | 623.3
2026-06-27 07:43 |  | 1.3744 | 623.4809
2026-06-27 07:44 |  | 1.0851 | 623.1554
2026-06-27 07:45 |  | 1.0489 | 623.3
2026-06-27 07:46 |  | 1.0127 | 623.2639
2026-06-27 07:47 |  | 0.75955 | 623.9149
2026-06-27 07:48 |  | 1.0127 | 623.3
2026-06-27 07:49 |  | 0.94039 | 623.4447
2026-06-27 07:50 |  | 1.5553 | 623.4809
2026-06-27 07:51 |  | 1.0127 | 623.4447
2026-06-27 07:52 |  | 4.1956 | 623.7341
2026-06-27 07:53 |  | 27.7778 | 627.3871
2026-06-27 07:54 | YES | 62.3192 | 628.5084 | 22.0486
2026-06-27 07:55 | YES | 92.3394 | 629.1233 | 22.1933
2026-06-27 07:56 | YES | 116.6088 | 627.785 | 21.9763
2026-06-27 07:57 | YES | 133.5721 | 625.6149 | 21.7159
2026-06-27 07:58 | YES | 149.7034 | 622.6852 | 21.7448
2026-06-27 07:59 | YES | 160.5541 | 619.7555 | 21.8027
2026-06-27 08:00 | YES | 171.3325 | 617.0067 | 16.8113
2026-06-27 08:01 |  | 178.3854 | 614.6195 | 0
2026-06-27 08:02 |  | 185.2214 | 610.0984 | 0
2026-06-27 08:03 |  | 192.7807 | 607.241 | 0
2026-06-27 08:04 | YES | 196.8316 | 604.8539 | 11.9792
2026-06-27 08:05 |  | 202.1846 | 602.3582 | 0
2026-06-27 08:06 |  | 206.4164 | 598.5605 | 0
2026-06-27 08:07 | YES | 209.4184 | 594.9797 | 23.3796
2026-06-27 08:08 | YES | 214.5906 | 592.5564 | 21.8171
2026-06-27 08:09 | YES | 216.4352 | 589.4821 | 19.2274
2026-06-27 08:10 | YES | 220.7393 | 585.2864 | 21.3976
2026-06-27 08:11 | YES | 222.0775 | 585.1418 | 19.864
2026-06-27 08:12 |  | 222.4392 | 580.1505 | 0
2026-06-27 08:13 |  | 225.2604 | 580.3313 | 0
2026-06-27 08:14 | YES | 226.671 | 574.6166 | 20.8189
2026-06-27 08:15 | YES | 230.1794 | 574.5804 | 21.5278
2026-06-27 08:16 | YES | 226.9242 | 572.989 | 21.0938
2026-06-27 08:17 | YES | 232.8921 | 569.1189 | 19.5602
2026-06-27 08:18 | YES | 229.3475 | 569.5168 | 50.9983
2026-06-27 08:19 | YES | 233.0729 | 568.3232 | 244.8929
2026-06-27 08:20 | YES | 231.0836 | 564.4531 | 18.5475
2026-06-27 08:21 |  | 233.2538 | 560.2575 | 0
2026-06-27 08:22 | YES | 232.6389 | 562.283 | 22.5839
2026-06-27 08:23 | YES | 235.1707 | 561.1617 | 21.7593
2026-06-27 08:24 | YES | 236.8345 | 555.0853 | 21.412
2026-06-27 08:25 | YES | 233.9771 | 553.2046 | 19.7772
2026-06-27 08:26 | YES | 234.158 | 552.7344 | 20.761
2026-06-27 08:27 | YES | 235.7133 | 553.6747 | 21.3252
2026-06-27 08:28 | YES | 230.1071 | 549.8409 | 22.6562
2026-06-27 08:29 |  | 229.9262 | 551.2876 | 0
2026-06-27 08:30 | YES | 232.9282 | 550.311 | 24.349
2026-06-27 08:31 | YES | 235.6409 | 547.8154 | 23.1192
2026-06-27 08:32 | YES | 232.4219 | 544.1985 | 22.6707
2026-06-27 08:33 | YES | 233.3261 | 541.9922 | 23.1771
2026-06-27 08:34 | YES | 228.2263 | 541.522 | 21.9184
2026-06-27 08:35 | YES | 229.3475 | 542.5709 | 21.3831
2026-06-27 08:36 | YES | 230.5411 | 542.9688 | 21.224
2026-06-27 08:37 |  | 179.4343 | 536.4583 | 0.072338
2026-06-27 08:38 |  | 139.1421 | 534.9031 | 0.15914
2026-06-27 08:39 |  | 110.2069 | 533.1669 | 0
2026-06-27 08:40 |  | 87.6374 | 532.4797 | 0
2026-06-27 08:41 |  | 69.8061 | 531.3585 | 0.014468
2026-06-27 08:42 |  | 54.6513 | 531.5755 | 0.086806
2026-06-27 08:43 |  | 43.3304 | 531.2862 | 0
2026-06-27 08:44 | YES | 112.9919 | 536.4583 | 23.1771
2026-06-27 08:45 | YES | 139.6846 | 536.4583 | 21.7159
2026-06-27 08:46 | YES | 158.2393 | 538.8093 | 22.5694
2026-06-27 08:47 | YES | 171.8027 | 537.6519 | 22.0341
2026-06-27 08:48 | YES | 180.4832 | 538.6285 | 20.9201
2026-06-27 08:49 | YES | 189.7063 | 535.1924 | 19.5168
2026-06-27 08:50 | YES | 195.638 | 535.4818 | 25.7668
2026-06-27 08:51 | YES | 196.3614 | 532.6244 | 22.6128
2026-06-27 08:52 | YES | 200.7017 | 534.035 | 23.2205
2026-06-27 08:53 | YES | 205.2228 | 532.6606 | 20.8044
2026-06-27 08:54 | YES | 204.2462 | 531.6117 | 22.9167
2026-06-27 08:55 | YES | 206.9589 | 533.7457 | 22.4103
2026-06-27 08:56 | YES | 206.127 | 531.7202 | 21.1372
2026-06-27 08:57 |  | 210.0333 | 531.4308 | 0
2026-06-27 08:58 | YES | 211.0822 | 530.0203 | 21.1661
2026-06-27 08:59 | YES | 215.4225 | 528.2118 | 22.772
2026-06-27 09:00 | YES | 212.2758 | 528.5012 | 21.5278
2026-06-27 09:01 | YES | 212.3843 | 524.8481 | 21.5712
2026-06-27 09:02 | YES | 209.2376 | 528.465 | 22.2656
2026-06-27 09:03 | YES | 209.2737 | 526.0778 | 21.9473
2026-06-27 09:04 | YES | 211.3354 | 522.7503 | 23.3218
2026-06-27 09:05 | YES | 209.2014 | 526.3672 | 21.3108
2026-06-27 09:06 | YES | 210.1418 | 521.3759 | 21.2963
2026-06-27 09:07 | YES | 212.0949 | 522.1354 | 21.441
2026-06-27 09:08 | YES | 206.8866 | 523.2205 | 20.5295
2026-06-27 09:09 | YES | 211.0822 | 521.7375 | 21.1516
2026-06-27 09:10 | YES | 209.9609 | 521.2673 | 21.7737
2026-06-27 09:11 | YES | 209.9971 | 522.9673 | 20.9057
2026-06-27 09:12 | YES | 209.5269 | 522.2078 | 21.224
2026-06-27 09:13 | YES | 211.0822 | 522.2801 | 21.1806
2026-06-27 09:14 | YES | 210.2865 | 518.6993 | 21.6291
2026-06-27 09:15 | YES | 211.6609 | 520.6525 | 20.2546
2026-06-27 09:16 | YES | 213.9034 | 518.9164 | 21.1372
2026-06-27 09:17 | YES | 214.7352 | 521.1589 | 20.7031
2026-06-27 09:18 | YES | 210.5758 | 520.327 | 20.3414
2026-06-27 09:19 | YES | 211.9502 | 517.3611 | 21.4699
2026-06-27 09:20 | YES | 212.5289 | 518.3738 | 21.5133
2026-06-27 09:21 | YES | 210.829 | 518.9164 | 22.8009
2026-06-27 09:22 | YES | 214.2289 | 520.3993 | 21.9473
2026-06-27 09:23 | YES | 215.2054 | 515.8782 | 22.4826
2026-06-27 09:24 | YES | 217.8819 | 520.9418 | 19.7049
2026-06-27 09:25 | YES | 218.2798 | 520.2184 | 20.8478
2026-06-27 09:26 | YES | 217.1586 | 519.5312 | 21.0214
2026-06-27 09:27 | YES | 217.1224 | 516.8186 | 21.8461
2026-06-27 09:28 | YES | 213.614 | 515.9867 | 22.5405
2026-06-27 09:29 | YES | 214.8799 | 519.8929 | 21.8895
2026-06-27 09:30 | YES | 218.1713 | 518.7717 | 22.4971
2026-06-27 09:31 | YES | 219.401 | 517.0718 | 22.1788
2026-06-27 09:32 | YES | 215.2778 | 518.9164 | 22.9456
2026-06-27 09:33 | YES | 219.1479 | 517.5419 | 21.8605
2026-06-27 09:34 | YES | 218.6415 | 517.0718 | 21.7593
2026-06-27 09:35 | YES | 215.3501 | 519.4227 | 22.309
2026-06-27 09:36 | YES | 219.6904 | 517.9398 | 21.8316
2026-06-27 09:37 | YES | 218.8585 | 520.4716 | 21.7448
2026-06-27 09:38 | YES | 215.7841 | 519.3504 | 22.4537
2026-06-27 09:39 | YES | 219.0755 | 517.2164 | 21.4988
2026-06-27 09:40 | YES | 218.8585 | 519.9653 | 21.412
2026-06-27 09:41 | YES | 215.0608 | 519.9291 | 22.1933
2026-06-27 09:42 | YES | 219.6181 | 518.7717 | 22.1499
2026-06-27 09:43 | YES | 220.0521 | 519.3504 | 22.4392
2026-06-27 09:44 | YES | 216.399 | 521.0865 | 22.0052
2026-06-27 09:45 | YES | 221.7882 | 518.0121 | 22.5694
2026-06-27 09:46 | YES | 219.4372 | 517.325 | 22.2801
2026-06-27 09:47 | YES | 219.6181 | 521.3759 | 21.3976
2026-06-27 09:48 | YES | 220.3053 | 517.1802 | 21.6001
2026-06-27 09:49 | YES | 221.0286 | 517.8675 | 22.0486
2026-06-27 09:50 | YES | 221.7159 | 521.2312 | 22.6273
2026-06-27 09:51 | YES | 221.4988 | 520.327 | 22.2946
2026-06-27 09:52 | YES | 225.2966 | 517.7952 | 23.1192
2026-06-27 09:53 | YES | 218.6777 | 518.41 | 21.875
2026-06-27 09:54 | YES | 217.3756 | 521.7014 | 21.9329
2026-06-27 09:55 | YES | 220.2691 | 522.4609 | 22.338
2026-06-27 09:56 | YES | 221.535 | 519.1334 | 22.2512
2026-06-27 09:57 | YES | 221.318 | 519.9653 | 22.4682
2026-06-27 09:58 | YES | 220.3776 | 519.6759 | 22.6128
2026-06-27 09:59 | YES | 221.101 | 519.7483 | 22.555
2026-06-27 10:00 | YES | 222.1499 | 520.1099 | 22.1354
2026-06-27 10:01 | YES | 218.6415 | 521.2673 | 22.9022
2026-06-27 10:02 | YES | 222.2222 | 525.4268 | 22.6128
2026-06-27 10:03 | YES | 222.7286 | 523.0396 | 20.9925
2026-06-27 10:04 | YES | 222.4031 | 521.1589 | 22.5405
2026-06-27 10:05 | YES | 223.0179 | 526.6566 | 21.9618
2026-06-27 10:06 | YES | 220.1968 | 526.4034 | 22.8443
2026-06-27 10:07 | YES | 225.9115 | 527.2352 | 22.5116
2026-06-27 10:08 | YES | 226.3093 | 523.7269 | 22.338
2026-06-27 10:09 | YES | 220.5946 | 522.7864 | 22.8009
2026-06-27 10:10 | YES | 219.7266 | 527.1267 | 22.989
2026-06-27 10:11 | YES | 222.6201 | 527.3799 | 23.2205
2026-06-27 10:12 | YES | 233.2176 | 525.6438 | 25.4774
2026-06-27 10:13 | YES | 246.0938 | 526.114 | 28.3854
2026-06-27 10:14 | YES | 255.7509 | 528.0671 | 29.5284
2026-06-27 10:15 | YES | 262.7676 | 528.8629 | 28.7905
2026-06-27 10:16 | YES | 265.1548 | 530.0203 | 30.599
2026-06-27 10:17 | YES | 276.0778 | 529.4054 | 29.1956
2026-06-27 10:18 | YES | 277.7416 | 530.7437 | 28.125
2026-06-27 10:19 | YES | 272.0269 | 530.7437 | 29.919
2026-06-27 10:20 | YES | 281.3223 | 531.7563 | 29.2245
2026-06-27 10:21 | YES | 283.4563 | 532.4797 | 30.3241
2026-06-27 10:22 | YES | 287.0009 | 531.9372 | 31.033
2026-06-27 10:23 | YES | 288.3391 | 533.2755 | 30.4398
2026-06-27 10:24 | YES | 289.5327 | 534.3605 | 29.5284
2026-06-27 10:25 | YES | 286.8924 | 533.1308 | 31.1053
2026-06-27 10:26 | YES | 292.6071 | 534.7222 | 30.3241
2026-06-27 10:27 | YES | 290.3284 | 532.9138 | 29.8466
2026-06-27 10:28 | YES | 289.2433 | 535.9158 | 29.2824
2026-06-27 10:29 | YES | 292.2815 | 535.1924 | 30.8304
2026-06-27 10:30 | YES | 295.7176 | 535.8073 | 29.7454
2026-06-27 10:31 | YES | 297.2005 | 536.7115 | 28.5446
2026-06-27 10:32 | YES | 297.2005 | 537.5072 | 29.7309
2026-06-27 10:33 | YES | 295.8623 | 537.8689 | 29.5573
2026-06-27 10:34 | YES | 299.0451 | 537.8689 | 30.2517
2026-06-27 10:35 | YES | 298.7196 | 539.0987 | 29.6441
2026-06-27 10:36 | YES | 298.9728 | 539.7497 | 29.8611
2026-06-27 10:37 | YES | 290.8709 | 539.7136 | 30.5411
2026-06-27 10:38 | YES | 294.2346 | 538.7008 | 30.6858
2026-06-27 10:39 | YES | 297.0197 | 541.8113 | 30.4253
2026-06-27 10:40 | YES | 298.2856 | 541.6667 | 30.7002
2026-06-27 10:41 | YES | 297.3814 | 542.1368 | 30.136
2026-06-27 10:42 | YES | 298.3579 | 543.2581 | 29.919
2026-06-27 10:43 | YES | 294.8495 | 541.6305 | 29.8032
2026-06-27 10:44 | YES | 291.7028 | 542.6794 | 29.8466
2026-06-27 10:45 | YES | 302.2642 | 543.2581 | 30.5556
2026-06-27 10:46 | YES | 300.3834 | 543.6198 | 30.0926
2026-06-27 10:47 | YES | 302.4088 | 543.2943 | 29.485
2026-06-27 10:48 | YES | 302.011 | 544.3793 | 30.1215
2026-06-27 10:49 | YES | 294.5602 | 546.2963 | 29.6441
2026-06-27 10:50 | YES | 295.8984 | 545.7176 | 28.9497
2026-06-27 10:51 | YES | 293.1134 | 546.8027 | 30.2951
2026-06-27 10:52 | YES | 296.2963 | 544.7048 | 30.1215
2026-06-27 10:53 | YES | 298.7558 | 547.1644 | 31.0764
2026-06-27 10:54 | YES | 296.3325 | 547.0197 | 31.5249
2026-06-27 10:55 | YES | 300.4919 | 547.3452 | 30.1215
2026-06-27 10:56 | YES | 301.1429 | 549.6238 | 31.0909
2026-06-27 10:57 | YES | 300.1664 | 548.4302 | 30.1505
2026-06-27 10:58 | YES | 296.9473 | 549.4792 | 31.1487
2026-06-27 10:59 | YES | 295.0666 | 550.5281 | 30.4253
2026-06-27 11:00 | YES | 289.8582 | 551.5046 | 29.3258
2026-06-27 11:01 | YES | 300.0217 | 551.7216 | 30.6279
2026-06-27 11:02 | YES | 301.7578 | 552.445 | 29.3113
2026-06-27 11:03 | YES | 294.524 | 551.6855 | 30.5556
2026-06-27 11:04 | YES | 301.7216 | 552.5535 | 30.0347
2026-06-27 11:05 | YES | 301.36 | 554.1088 | 30.5845
2026-06-27 11:06 | YES | 296.2963 | 552.1918 | 30.0058
2026-06-27 11:07 | YES | 300.6366 | 554.9769 | 30.3096
2026-06-27 11:08 | YES | 294.1985 | 553.0961 | 29.6007
2026-06-27 11:09 | YES | 300.8536 | 556.0258 | 29.8611
2026-06-27 11:10 | YES | 299.443 | 554.7237 | 29.2535
2026-06-27 11:11 | YES | 298.2494 | 555.9896 | 29.8466
2026-06-27 11:12 | YES | 292.8241 | 557.1108 | 30.8449
2026-06-27 11:13 | YES | 298.2133 | 556.2066 | 30.2228
2026-06-27 11:14 | YES | 299.7324 | 558.0874 | 30.4543
2026-06-27 11:15 | YES | 295.8261 | 557.0385 | 30.6858
2026-06-27 11:16 | YES | 299.1898 | 558.5938 | 29.7454
2026-06-27 11:17 | YES | 292.39 | 560.1852 | 30.57
2026-06-27 11:18 | YES | 293.9453 | 558.7384 | 30.6568
2026-06-27 11:19 | YES | 295.6091 | 560.0767 | 29.2535
2026-06-27 11:20 | YES | 294.524 | 561.1255 | 29.8032
2026-06-27 11:21 | YES | 297.8154 | 558.015 | 29.8322
2026-06-27 11:22 | YES | 295.9708 | 561.2341 | 30.57
2026-06-27 11:23 | YES | 298.4664 | 561.9213 | 30.599
2026-06-27 11:24 | YES | 300.4919 | 561.7405 | 31.1632
2026-06-27 11:25 | YES | 292.1369 | 562.7532 | 30.6858
2026-06-27 11:26 | YES | 292.4624 | 561.7405 | 29.8466
2026-06-27 11:27 | YES | 293.7645 | 562.9702 | 29.919
2026-06-27 11:28 | YES | 291.088 | 564.0191 | 30.8015
2026-06-27 11:29 | YES | 291.088 | 563.368 | 30.4398
2026-06-27 11:30 | YES | 297.7069 | 564.2361 | 30.7726
2026-06-27 11:31 | YES | 290.7625 | 564.8871 | 30.2517
2026-06-27 11:32 | YES | 290.7625 | 564.7425 | 30.57
2026-06-27 11:33 | YES | 291.8113 | 565.4659 | 30.816
2026-06-27 11:34 | YES | 295.5367 | 566.9849 | 31.1198
2026-06-27 11:35 | YES | 296.1516 | 565.4297 | 30.3675
2026-06-27 11:36 | YES | 294.958 | 567.419 | 30.136
2026-06-27 11:37 | YES | 290.3646 | 566.8403 | 29.919
2026-06-27 11:38 | YES | 295.3197 | 568.0339 | 29.8466
2026-06-27 11:39 | YES | 296.1878 | 567.5637 | 30.599
2026-06-27 11:40 | YES | 294.6325 | 568.2147 | 30.3241
2026-06-27 11:41 | YES | 295.3197 | 567.853 | 30.0637
2026-06-27 11:42 | YES | 287.7604 | 568.9019 | 30.8304
2026-06-27 11:43 | YES | 292.173 | 568.8296 | 29.6875
2026-06-27 11:44 | YES | 284.4329 | 570.6019 | 30.4253
2026-06-27 11:45 | YES | 294.8495 | 567.9254 | 30.8594
2026-06-27 11:46 | YES | 289.5327 | 570.855 | 29.9913
2026-06-27 11:47 | YES | 295.2836 | 570.6742 | 30.4543
2026-06-27 11:48 | YES | 290.7625 | 571.0359 | 30.4543
2026-06-27 11:49 | YES | 292.1369 | 569.3721 | 30.8015
2026-06-27 11:50 | YES | 283.9988 | 571.3614 | 30.0926
2026-06-27 11:51 | YES | 292.4624 | 569.553 | 31.2355
2026-06-27 11:52 | YES | 283.4563 | 573.3145 | 31.1053
2026-06-27 11:53 | YES | 292.8602 | 570.855 | 30.5845
2026-06-27 11:54 | YES | 291.3773 | 573.8571 | 30.7002
2026-06-27 11:55 | YES | 293.873 | 573.6762 | 31.1198
2026-06-27 11:56 | YES | 291.5582 | 573.5677 | 30.3385
2026-06-27 11:57 | YES | 293.6198 | 574.8698 | 30.8015
2026-06-27 11:58 | YES | 288.9178 | 575.5208 | 30.7002
2026-06-27 11:59 | YES | 289.5327 | 575.34 | 30.4832
2026-06-27 12:00 | YES | 291.2688 | 574.7251 | 29.8611
2026-06-27 12:01 | YES | 287.3625 | 575.0145 | 29.485
2026-06-27 12:02 | YES | 282.8053 | 576.0995 | 29.9479
2026-06-27 12:03 | YES | 285.6626 | 574.1464 | 29.2824
2026-06-27 12:04 | YES | 284.5775 | 577.1484 | 30.7436
2026-06-27 12:05 | YES | 286.8562 | 576.7505 | 30.1215
2026-06-27 12:06 | YES | 290.1114 | 576.5697 | 30.3385
2026-06-27 12:07 | YES | 255.7147 | 574.7613 | 16.6811
2026-06-27 12:08 | YES | 238.7153 | 571.0359 | 16.5509
2026-06-27 12:09 | YES | 223.9583 | 574.0017 | 16.3194
2026-06-27 12:10 | YES | 213.4332 | 569.3721 | 16.5654
2026-06-27 12:11 | YES | 204.8973 | 571.1805 | 16.3773
2026-06-27 12:12 | YES | 199.9783 | 569.0828 | 16.5799
2026-06-27 12:13 | YES | 193.0339 | 570.7103 | 16.4786
2026-06-27 12:14 | YES | 190.2488 | 570.2402 | 16.5654
2026-06-27 12:15 | YES | 185.2575 | 571.2167 | 16.3339
2026-06-27 12:16 | YES | 177.879 | 570.855 | 16.6088
2026-06-27 12:17 | YES | 178.0961 | 569.4806 | 16.4497
2026-06-27 12:18 | YES | 180.4832 | 569.8423 | 16.4497
2026-06-27 12:19 | YES | 173.7196 | 570.9997 | 16.5509
2026-06-27 12:20 | YES | 169.6325 | 570.9997 | 16.2471
2026-06-27 12:21 | YES | 174.7685 | 570.2402 | 16.3194
2026-06-27 12:22 | YES | 171.9473 | 570.5657 | 16.1748
2026-06-27 12:23 | YES | 168.2219 | 570.9274 | 16.5509
2026-06-27 12:24 | YES | 168.5113 | 570.6019 | 16.1314
2026-06-27 12:25 | YES | 165.3284 | 572.0486 | 16.1314
2026-06-27 12:26 | YES | 164.8221 | 570.6742 | 15.8709
2026-06-27 12:27 | YES | 163.4115 | 572.0486 | 16.1314
2026-06-27 12:28 | YES | 166.088 | 571.2891 | 16.3773
2026-06-27 12:29 | YES | 159.3605 | 570.8912 | 16.5075
2026-06-27 12:30 | YES | 161.9647 | 571.1444 | 16.5365
2026-06-27 12:31 | YES | 158.7095 | 569.8423 | 16.0012
2026-06-27 12:32 | YES | 160.0477 | 571.3614 | 16.2616
2026-06-27 12:33 | YES | 162.5072 | 570.9274 | 16.4931
2026-06-27 12:34 | YES | 159.469 | 571.1444 | 16.7245
2026-06-27 12:35 | YES | 154.9841 | 571.7593 | 16.7101
2026-06-27 12:36 | YES | 158.7095 | 571.072 | 16.6956
2026-06-27 12:37 | YES | 155.9968 | 571.5061 | 16.4207
2026-06-27 12:38 | YES | 157.1904 | 571.5061 | 16.2471
2026-06-27 12:39 | YES | 156.9734 | 570.5295 | 16.1892
2026-06-27 12:40 | YES | 153.8267 | 570.5295 | 16.8692
2026-06-27 12:41 | YES | 156.3585 | 572.5188 | 17.2454
2026-06-27 12:42 | YES | 155.8883 | 570.855 | 17.3177
2026-06-27 12:43 | YES | 152.3076 | 570.8188 | 17.4624
2026-06-27 12:44 | YES | 156.2862 | 570.6019 | 17.2888
2026-06-27 12:45 | YES | 151.0417 | 571.7231 | 17.4334
2026-06-27 12:46 | YES | 154.8032 | 571.4699 | 17.2598
2026-06-27 12:47 | YES | 151.331 | 571.5061 | 16.956
2026-06-27 12:48 | YES | 151.7289 | 570.2763 | 17.1007
2026-06-27 12:49 | YES | 153.3565 | 572.5188 | 16.9126
2026-06-27 12:50 | YES | 152.8863 | 571.9039 | 16.8692
2026-06-27 12:51 | YES | 153.1756 | 571.4699 | 16.9416
2026-06-27 12:52 | YES | 151.4757 | 570.2763 | 16.522
2026-06-27 12:53 | YES | 151.7289 | 570.421 | 16.1892
2026-06-27 12:54 | YES | 146.8822 | 572.1933 | 16.8547
2026-06-27 12:55 | YES | 147.6418 | 572.2656 | 16.8547
2026-06-27 12:56 | YES | 151.4034 | 571.4337 | 16.8692
2026-06-27 12:57 | YES | 152.7054 | 571.4337 | 16.7535
2026-06-27 12:58 | YES | 149.7034 | 571.072 | 16.5654
2026-06-27 12:59 | YES | 147.4609 | 571.7231 | 16.6667
2026-06-27 13:00 | YES | 151.0778 | 571.9039 | 16.6088
2026-06-27 13:01 | YES | 151.0778 | 572.0486 | 16.5509
2026-06-27 13:02 | YES | 147.0269 | 571.2167 | 16.7969
2026-06-27 13:03 | YES | 147.8226 | 571.3614 | 17.0573
2026-06-27 13:04 | YES | 148.6545 | 571.9039 | 16.7101
2026-06-27 13:05 | YES | 149.5587 | 571.9401 | 16.7679
2026-06-27 13:06 | YES | 151.114 | 571.4337 | 16.3484
2026-06-27 13:07 | YES | 151.8374 | 571.7954 | 16.2182
2026-06-27 13:08 | YES | 150.8246 | 570.9274 | 16.4352
2026-06-27 13:09 | YES | 152.4161 | 572.0848 | 16.2182
2026-06-27 13:10 | YES | 147.3163 | 573.7124 | 16.2182
2026-06-27 13:11 | YES | 145.327 | 572.1933 | 16.3773
2026-06-27 13:12 | YES | 144.8206 | 572.5188 | 16.7101
2026-06-27 13:13 |  | 93.6777 | 568.0339 | 0.072338
2026-06-27 13:14 |  | 64.1999 | 566.2254 | 0.10127
2026-06-27 13:15 |  | 44.5602 | 565.285 | 0
2026-06-27 13:16 |  | 30.5266 | 564.1638 | 0.10127
2026-06-27 13:17 |  | 20.0738 | 563.8744 | 0
2026-06-27 13:18 | YES | 30.9245 | 564.7786 | 6.3223
2026-06-27 13:19 | YES | 91.4714 | 569.553 | 16.8981
2026-06-27 13:20 | YES | 108.7601 | 570.855 | 15.7407
2026-06-27 13:21 | YES | 121.3469 | 570.8912 | 16.2182
2026-06-27 13:22 | YES | 124.566 | 572.3741 | 16.8403
2026-06-27 13:23 | YES | 127.8573 | 572.338 | 16.522
2026-06-27 13:24 | YES | 132.8487 | 572.555 | 16.7535
2026-06-27 13:25 | YES | 132.6678 | 573.423 | 16.522
2026-06-27 13:26 | YES | 137.9847 | 572.0848 | 16.7679
2026-06-27 13:27 | YES | 136.5741 | 572.772 | 17.1586
2026-06-27 13:28 | YES | 137.7315 | 572.772 | 16.8547
2026-06-27 13:29 | YES | 135.7784 | 573.0251 | 16.739
2026-06-27 13:30 | YES | 140.408 | 573.5677 | 16.9271
2026-06-27 13:31 | YES | 143.41 | 573.2422 | 16.7101
2026-06-27 13:32 | YES | 142.8675 | 573.3868 | 17.0139
2026-06-27 13:33 | YES | 140.9144 | 572.6273 | 16.7969
2026-06-27 13:34 | YES | 146.0865 | 572.2656 | 17.0862
2026-06-27 13:35 | YES | 141.6016 | 572.4103 | 16.5943
2026-06-27 13:36 | YES | 144.2057 | 572.989 | 17.0862
2026-06-27 13:37 | YES | 143.0845 | 572.6273 | 17.0428
2026-06-27 13:38 | YES | 142.2164 | 572.6635 | 16.8403
2026-06-27 13:39 | YES | 128.3275 | 572.4827 | 5.2807
2026-06-27 13:40 |  | 74.2911 | 568.0339 | 0
2026-06-27 13:41 |  | 46.441 | 565.936 | 0
2026-06-27 13:42 | YES | 43.0049 | 566.5509 | 6.1921
2026-06-27 13:43 | YES | 70.5657 | 569.2636 | 18.5764
2026-06-27 13:44 | YES | 83.6589 | 569.0828 | 23.0758
2026-06-27 13:45 | YES | 90.6756 | 569.553 | 12.4566
2026-06-27 13:46 | YES | 93.5692 | 569.4083 | 9.2014
2026-06-27 13:47 | YES | 92.5203 | 571.3614 | 9.7222
2026-06-27 13:48 |  | 55.4832 | 567.4551
2026-06-27 13:49 |  | 33.5648 | 566.4062
2026-06-27 13:50 |  | 21.4844 | 565.8275
2026-06-27 13:51 |  | 13.9251 | 565.502
2026-06-27 13:52 |  | 8.5359 | 565.2126
2026-06-27 13:53 |  | 4.6296 | 565.3574
2026-06-27 13:54 |  | 1.8446 | 565.285
2026-06-27 13:55 |  | 0 | 565.6105
2026-06-27 13:56 |  | 0 | 565.502
2026-06-27 13:57 |  | 0 | 565.3574
2026-06-27 13:58 |  | 0 | 565.6829
2026-06-27 13:59 |  | 0 | 565.7552
2026-06-27 14:00 |  | 0 | 565.7914
2026-06-27 14:01 |  | 0 | 565.8999
2026-06-27 14:02 |  | 0 | 565.9722
2026-06-27 14:03 |  | 0 | 565.8999
2026-06-27 14:04 |  | 0 | 566.1892
2026-06-27 14:05 |  | 0 | 566.2254
2026-06-27 14:06 |  | 0 | 566.5148
2026-06-27 14:07 |  | 0 | 566.6594
2026-06-27 14:08 |  | 0 | 566.8041
2026-06-27 14:09 |  | 0 | 566.8041
2026-06-27 14:10 |  | 0 | 566.9849
2026-06-27 14:11 |  | 0 | 567.0934
2026-06-27 14:12 |  | 0 | 566.9849
2026-06-27 14:13 |  | 0 | 567.5275
2026-06-27 14:14 |  | 0 | 567.5999
2026-06-27 14:15 |  | 0 | 567.7806
2026-06-27 14:16 |  | 0 | 567.8892
2026-06-27 14:17 |  | 0 | 568.07
2026-06-27 14:18 |  | 0 | 568.1785
2026-06-27 14:19 |  | 0 | 568.3594
2026-06-27 14:20 |  | 0 | 568.504
2026-06-27 14:21 |  | 0 | 568.5764
2026-06-27 14:22 |  | 0 | 568.8296
2026-06-27 14:23 |  | 0 | 568.938
2026-06-27 14:24 |  | 0 | 569.0828
2026-06-27 14:25 |  | 0 | 569.2274
2026-06-27 14:26 |  | 0 | 569.4083
2026-06-27 14:27 |  | 0 | 569.553
2026-06-27 14:28 |  | 0 | 569.77
2026-06-27 14:29 |  | 0 | 569.8423
2026-06-27 14:30 |  | 0 | 569.8062
2026-06-27 14:31 |  | 0 | 570.1317
2026-06-27 14:32 |  | 0 | 570.2402
2026-06-27 14:33 |  | 0 | 571.072
2026-06-27 14:34 |  | 0 | 570.5295
2026-06-27 14:35 |  | 0 | 570.6742
2026-06-27 14:36 |  | 0 | 570.7465
2026-06-27 14:37 |  | 0 | 570.9274
2026-06-27 14:38 |  | 0 | 571.072
2026-06-27 14:39 |  | 0 | 571.2167
2026-06-27 14:40 |  | 0 | 571.3614
2026-06-27 14:41 |  | 0 | 571.5061
2026-06-27 14:42 |  | 0 | 571.7231
2026-06-27 14:43 |  | 0 | 571.7954
2026-06-27 14:44 |  | 0 | 571.9763
2026-06-27 14:45 |  | 0 | 572.121
2026-06-27 14:46 |  | 0 | 572.338
2026-06-27 14:47 |  | 0 | 572.5188
2026-06-27 14:48 |  | 0 | 572.555
2026-06-27 14:49 |  | 0 | 572.8082
2026-06-27 14:50 |  | 0 | 572.8082
2026-06-27 14:51 |  | 0 | 573.0251
2026-06-27 14:52 |  | 0 | 572.772
2026-06-27 14:53 |  | 0 | 573.3868
2026-06-27 14:54 |  | 0 | 573.4592
2026-06-27 14:55 |  | 0 | 573.6762
2026-06-27 14:56 |  | 0 | 573.8209
2026-06-27 14:57 |  | 0 | 573.9656
2026-06-27 14:58 |  | 0 | 574.1464
2026-06-27 14:59 |  | 0 | 574.3273
2026-06-27 15:00 |  | 0 | 574.2911
2026-06-27 15:01 |  | 0 | 575.1953
2026-06-27 15:02 |  | 0 | 574.7974
2026-06-27 15:03 |  | 0 | 574.8698
2026-06-27 15:04 |  | 0 | 575.0868
2026-06-27 15:05 |  | 0 | 575.2676
2026-06-27 15:06 |  | 0 | 575.3762
2026-06-27 15:07 |  | 0 | 575.4847
2026-06-27 15:08 |  | 0 | 575.557
2026-06-27 15:09 |  | 0 | 575.7017
2026-06-27 15:10 |  | 0 | 575.8102
2026-06-27 15:11 |  | 0 | 575.9548
2026-06-27 15:12 |  | 0 | 576.1357
2026-06-27 15:13 |  | 0 | 576.2442
2026-06-27 15:14 |  | 0 | 576.425
2026-06-27 15:15 |  | 0 | 576.5697
2026-06-27 15:16 |  | 0 | 576.6782
2026-06-27 15:17 |  | 0 | 576.7505
2026-06-27 15:18 |  | 0 | 576.8953
2026-06-27 15:19 |  | 0 | 577.1122
2026-06-27 15:20 |  | 0 | 577.1484
2026-06-27 15:21 |  | 0 | 577.2931
2026-06-27 15:22 |  | 0 | 577.4739
2026-06-27 15:23 |  | 0 | 577.5101
2026-06-27 15:24 |  | 0 | 577.5825
2026-06-27 15:25 |  | 0 | 577.7271
2026-06-27 15:26 |  | 0 | 577.9442
2026-06-27 15:27 |  | 0 | 578.0888
2026-06-27 15:28 |  | 0 | 578.2335
2026-06-27 15:29 |  | 0 | 578.3782
2026-06-27 15:30 |  | 0 | 578.6313
2026-06-27 15:31 |  | 0 | 578.7037
2026-06-27 15:32 |  | 0 | 578.8122
2026-06-27 15:33 |  | 0 | 578.9569
2026-06-27 15:34 |  | 0 | 579.2101
2026-06-27 15:35 |  | 0 | 579.2462
2026-06-27 15:36 |  | 0 | 579.4633
2026-06-27 15:37 |  | 0 | 579.6079
2026-06-27 15:38 |  | 0 | 579.6802
2026-06-27 15:39 |  | 0 | 580.4398
2026-06-27 15:40 |  | 0 | 579.8973
2026-06-27 15:41 |  | 0 | 580.0419
2026-06-27 15:42 |  | 0 | 580.259
2026-06-27 15:43 |  | 0 | 580.1505
2026-06-27 15:44 |  | 0 | 580.5845
2026-06-27 15:45 |  | 0 | 580.6207
2026-06-27 15:46 |  | 0 | 580.6568
2026-06-27 15:47 |  | 0 | 580.91
2026-06-27 15:48 |  | 0 | 580.9462
2026-06-27 15:49 |  | 0 | 581.0547
2026-06-27 15:50 |  | 0 | 581.1632
2026-06-27 15:51 |  | 0 | 581.3441
2026-06-27 15:52 |  | 0 | 581.3802
2026-06-27 15:53 |  | 0 | 581.4887
2026-06-27 15:54 |  | 0 | 581.6334
2026-06-27 15:55 |  | 0 | 581.8142
2026-06-27 15:56 |  | 0 | 581.9589
2026-06-27 15:57 |  | 0 | 581.9589
2026-06-27 15:58 |  | 0 | 582.1398
2026-06-27 15:59 |  | 0 | 582.3929
2026-06-27 16:00 |  | 0 | 582.4291
2026-06-27 16:01 |  | 0 | 582.4653
2026-06-27 16:02 |  | 0 | 582.5738
2026-06-27 16:03 |  | 0 | 582.6823
2026-06-27 16:04 |  | 0 | 582.8632
2026-06-27 16:05 |  | 0 | 582.8993
2026-06-27 16:06 |  | 0 | 583.1163
2026-06-27 16:07 |  | 0 | 583.261
2026-06-27 16:08 |  | 0 | 583.261
2026-06-27 16:09 |  | 0 | 583.4056
2026-06-27 16:10 |  | 0 | 583.4418
2026-06-27 16:11 |  | 0 | 583.6589
2026-06-27 16:12 |  | 0 | 583.7312
2026-06-27 16:13 |  | 0 | 583.8759
2026-06-27 16:14 |  | 0 | 584.0206
2026-06-27 16:15 |  | 0 | 584.0929
2026-06-27 16:16 |  | 0 | 584.2375
2026-06-27 16:17 |  | 0 | 584.3822
2026-06-27 16:18 |  | 0 | 584.4546
2026-06-27 16:19 |  | 0 | 584.5269
2026-06-27 16:20 |  | 0 | 584.6354
2026-06-27 16:21 |  | 0 | 584.7801
2026-06-27 16:22 |  | 0 | 584.8524
2026-06-27 16:23 |  | 0 | 584.9609
2026-06-27 16:24 |  | 0 | 585.1056
2026-06-27 16:25 |  | 0 | 585.2141
2026-06-27 16:26 |  | 0 | 585.2864
2026-06-27 16:27 |  | 0 | 585.4312
2026-06-27 16:28 |  | 0 | 585.612
2026-06-27 16:29 |  | 0 | 585.612
2026-06-27 16:30 |  | 0 | 585.829
2026-06-27 16:31 |  | 0 | 585.8652
2026-06-27 16:32 |  | 0 | 585.9737
2026-06-27 16:33 |  | 0 | 586.1907
2026-06-27 16:34 |  | 0 | 586.263
2026-06-27 16:35 |  | 0 | 586.263
2026-06-27 16:36 |  | 0 | 586.4077
2026-06-27 16:37 |  | 0 | 586.5886
2026-06-27 16:38 |  | 0 | 586.5524
2026-06-27 16:39 |  | 0 | 586.8055
2026-06-27 16:40 |  | 0 | 586.8055
2026-06-27 16:41 |  | 0 | 586.8779
2026-06-27 16:42 |  | 0 | 587.0587
2026-06-27 16:43 |  | 0 | 587.1672
2026-06-27 16:44 |  | 0 | 587.2396
2026-06-27 16:45 |  | 0 | 587.3119
2026-06-27 16:46 |  | 0 | 587.4566
2026-06-27 16:47 |  | 0 | 587.5289
2026-06-27 16:48 |  | 0 | 587.4927
2026-06-27 16:49 |  | 0 | 587.6736
2026-06-27 16:50 |  | 0 | 587.7821
2026-06-27 16:51 |  | 0 | 587.963
2026-06-27 16:52 |  | 0 | 587.9991
2026-06-27 16:53 |  | 0 | 588.1077
2026-06-27 16:54 |  | 0 | 588.1438
2026-06-27 16:55 |  | 0 | 588.2885
2026-06-27 16:56 |  | 0 | 588.0715
2026-06-27 16:57 |  | 0 | 588.5417
2026-06-27 16:58 |  | 0 | 588.6501
2026-06-27 16:59 |  | 0 | 588.6863
2026-06-27 17:00 |  | 0 | 588.6863
2026-06-27 17:01 |  | 0 | 588.831
2026-06-27 17:02 |  | 0 | 588.9757
2026-06-27 17:03 |  | 0 | 588.9757
2026-06-27 17:04 |  | 0 | 589.1204
2026-06-27 17:05 |  | 0 | 588.831
2026-06-27 17:06 |  | 0 | 589.1927
2026-06-27 17:07 |  | 0 | 589.4459
2026-06-27 17:08 |  | 0 | 589.5544
2026-06-27 17:09 |  | 0 | 589.4821
2026-06-27 17:10 |  | 0 | 589.5906
2026-06-27 17:11 |  | 0 | 589.7352
2026-06-27 17:12 |  | 0 | 589.8076
2026-06-27 17:13 |  | 0 | 589.8076
2026-06-27 17:14 |  | 0 | 590.0246
2026-06-27 17:15 |  | 0 | 590.1693
2026-06-27 17:16 |  | 0 | 590.0969
2026-06-27 17:17 |  | 0 | 590.2416
2026-06-27 17:18 |  | 0 | 590.2416
2026-06-27 17:19 |  | 0 | 590.314
2026-06-27 17:20 |  | 0 | 590.4586
2026-06-27 17:21 |  | 0 | 590.5309
2026-06-27 17:22 |  | 0 | 590.6033
2026-06-27 17:23 |  | 0 | 590.6757
2026-06-27 17:24 |  | 0 | 590.8565
2026-06-27 17:25 |  | 0 | 590.8565
2026-06-27 17:26 |  | 0 | 590.9288
2026-06-27 17:27 |  | 0 | 591.0012
2026-06-27 17:28 |  | 0 | 591.1097
2026-06-27 17:29 |  | 0 | 591.2181
2026-06-27 17:30 |  | 0 | 591.2905
2026-06-27 17:31 |  | 0 | 591.2543
2026-06-27 17:32 |  | 0 | 591.4352
2026-06-27 17:33 |  | 0 | 591.5075
2026-06-27 17:34 |  | 0 | 591.6522
2026-06-27 17:35 |  | 0 | 591.6522
2026-06-27 17:36 |  | 0 | 591.7245
2026-06-27 17:37 |  | 0 | 591.8331
2026-06-27 17:38 |  | 0 | 591.9054
2026-06-27 17:39 |  | 0 | 591.9054
2026-06-27 17:40 |  | 0 | 592.05
2026-06-27 17:41 |  | 0 | 592.1224
2026-06-27 17:42 |  | 0 | 592.1586
2026-06-27 17:43 |  | 0 | 592.2671
2026-06-27 17:44 |  | 0 | 592.4117
2026-06-27 17:45 |  | 0 | 592.4841
2026-06-27 17:46 |  | 0 | 592.5564
2026-06-27 17:47 |  | 0 | 592.5564
2026-06-27 17:48 |  | 0 | 592.4841
2026-06-27 17:49 |  | 0 | 592.7372
2026-06-27 17:50 |  | 0 | 592.882
2026-06-27 17:51 |  | 0 | 592.9181
2026-06-27 17:52 |  | 0 | 593.0266
2026-06-27 17:53 |  | 0 | 593.0266
2026-06-27 17:54 |  | 0 | 593.1713
2026-06-27 17:55 |  | 0 | 593.2075
2026-06-27 17:56 |  | 0 | 593.2075
2026-06-27 17:57 |  | 0 | 593.8947
2026-06-27 17:58 |  | 0 | 593.4968
2026-06-27 17:59 |  | 0 | 593.4606
2026-06-27 18:00 |  | 0 | 593.533
2026-06-27 18:01 |  | 0 | 593.6415
2026-06-27 18:02 |  | 0 | 593.6415
2026-06-27 18:03 |  | 0 | 593.75
2026-06-27 18:04 |  | 0 | 593.8947
2026-06-27 18:05 |  | 0 | 593.8223
2026-06-27 18:06 |  | 0 | 593.9308
2026-06-27 18:07 |  | 0 | 593.967
2026-06-27 18:08 |  | 0 | 594.0755
2026-06-27 18:09 |  | 0 | 594.2202
2026-06-27 18:10 |  | 0 | 594.0032
2026-06-27 18:11 |  | 0 | 594.2925
2026-06-27 18:12 |  | 0 | 594.3649
2026-06-27 18:13 |  | 0 | 594.5457
2026-06-27 18:14 |  | 0 | 594.2925
2026-06-27 18:15 |  | 0 | 594.5819
2026-06-27 18:16 |  | 0 | 594.9797
2026-06-27 18:17 |  | 0 | 594.6542
2026-06-27 18:18 |  | 0 | 594.7989
2026-06-27 18:19 |  | 0 | 594.5457
2026-06-27 18:20 |  | 0 | 594.8712
2026-06-27 18:21 |  | 0 | 594.7266
2026-06-27 18:22 |  | 0 | 595.1606
2026-06-27 18:23 |  | 0 | 595.1968
2026-06-27 18:24 |  | 0 | 595.1606
2026-06-27 18:25 |  | 0 | 595.1244
2026-06-27 18:26 |  | 0 | 595.1968
2026-06-27 18:27 |  | 0 | 595.0521
2026-06-27 18:28 |  | 0 | 595.3414
2026-06-27 18:29 |  | 0 | 595.4138
2026-06-27 18:30 |  | 0 | 595.5585
2026-06-27 18:31 |  | 0 | 595.7031
2026-06-27 18:32 |  | 0 | 595.4138
2026-06-27 18:33 |  | 0 | 595.7031
2026-06-27 18:34 |  | 0 | 595.7393
2026-06-27 18:35 |  | 0 | 595.7393
2026-06-27 18:36 |  | 0 | 595.7755
2026-06-27 18:37 |  | 0 | 595.9925
2026-06-27 18:38 |  | 0 | 596.101
2026-06-27 18:39 |  | 0 | 596.0286
2026-06-27 18:40 |  | 0 | 595.7755
2026-06-27 18:41 |  | 0 | 595.884
2026-06-27 18:42 |  | 0 | 596.4988
2026-06-27 18:43 |  | 0 | 596.0648
2026-06-27 18:44 |  | 0 | 596.2095
2026-06-27 18:45 |  | 0 | 596.3903
2026-06-27 18:46 |  | 0 | 596.2457
2026-06-27 18:47 |  | 0 | 596.6074
2026-06-27 18:48 |  | 0 | 596.6074
2026-06-27 18:49 |  | 0 | 597.1137
2026-06-27 18:50 |  | 0 | 597.2222
2026-06-27 18:51 |  | 0 | 596.7882
2026-06-27 18:52 |  | 0 | 596.4988
2026-06-27 18:53 |  | 0 | 596.6435
2026-06-27 18:54 |  | 0 | 596.9329
2026-06-27 18:55 |  | 0 | 596.9691
2026-06-27 18:56 |  | 0 | 597.0414
2026-06-27 18:57 |  | 0 | 597.1499
2026-06-27 18:58 |  | 0 | 597.1137
2026-06-27 18:59 |  | 0 | 597.1499
2026-06-27 19:00 |  | 0 | 597.3669
2026-06-27 19:01 |  | 0 | 597.0775
2026-06-27 19:02 |  | 0 | 597.5116
2026-06-27 19:03 |  | 0 | 597.5116
2026-06-27 19:04 |  | 0 | 597.5116
2026-06-27 19:05 |  | 0 | 597.5116
2026-06-27 19:06 |  | 0 | 597.5477
2026-06-27 19:07 |  | 0 | 598.0179
2026-06-27 19:08 |  | 0 | 597.2946
2026-06-27 19:09 |  | 0 | 597.6924
2026-06-27 19:10 |  | 0 | 597.5477
2026-06-27 19:11 |  | 0 | 597.8371
2026-06-27 19:12 |  | 0 | 597.9818
2026-06-27 19:13 |  | 0 | 597.7286
2026-06-27 19:14 |  | 0 | 597.8371
2026-06-27 19:15 |  | 0 | 598.0179
2026-06-27 19:16 |  | 0 | 597.8371
2026-06-27 19:17 |  | 0 | 598.0903
2026-06-27 19:18 |  | 0 | 598.3434
2026-06-27 19:19 |  | 0 | 598.3073
2026-06-27 19:20 |  | 0 | 598.3073
2026-06-27 19:21 |  | 0 | 598.7413
2026-06-27 19:22 |  | 0 | 598.4882
2026-06-27 19:23 |  | 0 | 598.6328
2026-06-27 19:24 |  | 0 | 598.5966
2026-06-27 19:25 |  | 0 | 598.5966
2026-06-27 19:26 |  | 0 | 598.5966
2026-06-27 19:27 |  | 0 | 598.3434
2026-06-27 19:28 |  | 0 | 599.2477
2026-06-27 19:29 |  | 0 | 598.7775
2026-06-27 19:30 |  | 0 | 598.9945
2026-06-27 19:31 |  | 0 | 598.9222
2026-06-27 19:32 |  | 0 | 598.6328
2026-06-27 19:33 |  | 0 | 598.7775
2026-06-27 19:34 |  | 0 | 599.0306
2026-06-27 19:35 |  | 0 | 598.9945
2026-06-27 19:36 |  | 0 | 599.2115
2026-06-27 19:37 |  | 0 | 599.2477
2026-06-27 19:38 |  | 0 | 599.0668
2026-06-27 19:39 |  | 0 | 599.32
2026-06-27 19:40 |  | 0 | 599.3562
2026-06-27 19:41 |  | 0 | 599.6094
2026-06-27 19:42 |  | 0 | 599.6456
2026-06-27 19:43 |  | 0 | 599.5009
2026-06-27 19:44 |  | 0 | 599.5009
2026-06-27 19:45 |  | 0 | 599.5009
2026-06-27 19:46 |  | 0 | 599.537
2026-06-27 19:47 |  | 0 | 599.6817
2026-06-27 19:48 |  | 0 | 599.7902
2026-06-27 19:49 |  | 0 | 599.754
2026-06-27 19:50 |  | 0 | 600.188
2026-06-27 19:51 |  | 0 | 599.7902
2026-06-27 19:52 |  | 0 | 599.8987
2026-06-27 19:53 |  | 0 | 599.6817
2026-06-27 19:54 |  | 0 | 599.9349
2026-06-27 19:55 |  | 0 | 600.0796
2026-06-27 19:56 |  | 0 | 599.9349
2026-06-27 19:57 |  | 0 | 600.1157
2026-06-27 19:58 |  | 0 | 600.1157
2026-06-27 19:59 |  | 0 | 600.188
2026-06-27 20:00 |  | 0 | 600.2604
2026-06-27 20:01 |  | 0 | 600.2604
2026-06-27 20:02 |  | 0 | 600.2242
2026-06-27 20:03 |  | 0 | 600.5136
2026-06-27 20:04 |  | 0 | 600.2242
2026-06-27 20:05 |  | 0 | 600.2242
2026-06-27 20:06 |  | 0 | 601.2731
2026-06-27 20:07 |  | 0 | 600.6945
2026-06-27 20:08 |  | 0 | 600.5497
2026-06-27 20:09 |  | 0 | 600.2242
2026-06-27 20:10 |  | 0 | 600.5497
2026-06-27 20:11 |  | 0 | 600.5859
2026-06-27 20:12 |  | 0 | 600.6583
2026-06-27 20:13 |  | 0 | 600.4051
2026-06-27 20:14 |  | 0 | 600.3689
2026-06-27 20:15 |  | 0 | 600.803
2026-06-27 20:16 |  | 0 | 600.8391
2026-06-27 20:17 |  | 0 | 600.9476
2026-06-27 20:18 |  | 0 | 600.9476
2026-06-27 20:19 |  | 0 | 601.1285
2026-06-27 20:20 |  | 0 | 601.1285
2026-06-27 20:21 |  | 0 | 601.0923
2026-06-27 20:22 |  | 0 | 601.237
2026-06-27 20:23 |  | 0 | 601.237
2026-06-27 20:24 |  | 0 | 601.1646
2026-06-27 20:25 |  | 0 | 601.237
2026-06-27 20:26 |  | 0 | 601.3817
2026-06-27 20:27 |  | 0 | 601.2731
2026-06-27 20:28 |  | 0 | 601.2731
2026-06-27 20:29 |  | 0 | 601.3817
2026-06-27 20:30 |  | 0 | 601.454
2026-06-27 20:31 |  | 0 | 601.454
2026-06-27 20:32 |  | 0 | 601.5625
2026-06-27 20:33 |  | 0 | 601.4902
2026-06-27 20:34 |  | 0 | 601.7072
2026-06-27 20:35 |  | 0 | 601.7072
2026-06-27 20:36 |  | 0 | 601.7795
2026-06-27 20:37 |  | 0 | 601.2731
2026-06-27 20:38 |  | 0 | 601.7433
2026-06-27 20:39 |  | 0 | 601.7433
2026-06-27 20:40 |  | 0 | 601.7433
2026-06-27 20:41 |  | 0 | 601.8519
2026-06-27 20:42 |  | 0 | 601.9965
2026-06-27 20:43 |  | 0 | 601.5987
2026-06-27 20:44 |  | 0 | 601.9242
2026-06-27 20:45 |  | 0 | 601.8519
2026-06-27 20:46 |  | 0 | 601.9965
2026-06-27 20:47 |  | 0 | 602.1412
2026-06-27 20:48 |  | 0 | 601.9965
2026-06-27 20:49 |  | 0 | 602.0688
2026-06-27 20:50 |  | 0 | 602.1774
2026-06-27 20:51 |  | 0 | 602.1774
2026-06-27 20:52 |  | 0 | 602.1774
2026-06-27 20:53 |  | 0 | 602.1774
2026-06-27 20:54 |  | 0 | 602.2859
2026-06-27 20:55 |  | 0 | 602.322
2026-06-27 20:56 |  | 0 | 602.3582
2026-06-27 20:57 |  | 0 | 602.0688
2026-06-27 20:58 |  | 0 | 602.4667
2026-06-27 20:59 |  | 0 | 602.4667
2026-06-27 21:00 |  | 0 | 602.4667
2026-06-27 21:01 |  | 0 | 602.4667
2026-06-27 21:02 |  | 0 | 602.5029
2026-06-27 21:03 |  | 0 | 602.6476
2026-06-27 21:04 |  | 0 | 602.5391
2026-06-27 21:05 |  | 0 | 602.6476
2026-06-27 21:06 |  | 0 | 602.6476
2026-06-27 21:07 |  | 0 | 602.5391
2026-06-27 21:08 |  | 0 | 602.7561
2026-06-27 21:09 |  | 0 | 602.7561
2026-06-27 21:10 |  | 0 | 602.6476
2026-06-27 21:11 |  | 0 | 602.7922
2026-06-27 21:12 |  | 0 | 602.7922
2026-06-27 21:13 |  | 0 | 602.9008
2026-06-27 21:14 |  | 0 | 602.9369
2026-06-27 21:15 |  | 0 | 603.0454
2026-06-27 21:16 |  | 0 | 602.9731
2026-06-27 21:17 |  | 0 | 603.0454
2026-06-27 21:18 |  | 0 | 603.0816
2026-06-27 21:19 |  | 0 | 603.1901
2026-06-27 21:20 |  | 0 | 603.1177
2026-06-27 21:21 |  | 0 | 603.1177
2026-06-27 21:22 |  | 0 | 603.2263
2026-06-27 21:23 |  | 0 | 603.2625
2026-06-27 21:24 |  | 0 | 603.2625
2026-06-27 21:25 |  | 0 | 603.3348
2026-06-27 21:26 |  | 0 | 603.4071
2026-06-27 21:27 |  | 0 | 603.4071
2026-06-27 21:28 |  | 0 | 603.4794
2026-06-27 21:29 |  | 0 | 603.4071
2026-06-27 21:30 |  | 0 | 603.4794
2026-06-27 21:31 |  | 0 | 603.8411
2026-06-27 21:32 |  | 0 | 603.4794
2026-06-27 21:33 |  | 0 | 603.5156
2026-06-27 21:34 |  | 0 | 603.5156
2026-06-27 21:35 |  | 0 | 603.8773
2026-06-27 21:36 |  | 0 | 603.5518
2026-06-27 21:37 |  | 0 | 603.9858
2026-06-27 21:38 |  | 0 | 603.588
2026-06-27 21:39 |  | 0 | 603.6965
2026-06-27 21:40 |  | 0 | 603.6965
2026-06-27 21:41 |  | 0 | 603.7327
2026-06-27 21:42 |  | 0 | 603.7327
2026-06-27 21:43 |  | 0 | 603.805
2026-06-27 21:44 |  | 0 | 603.7327
2026-06-27 21:45 |  | 0 | 603.805
2026-06-27 21:46 |  | 0 | 603.8773
2026-06-27 21:47 |  | 0 | 603.8411
2026-06-27 21:48 |  | 0 | 604.022
2026-06-27 21:49 |  | 0 | 603.9496
2026-06-27 21:50 |  | 0 | 603.9858
2026-06-27 21:51 |  | 0 | 604.022
2026-06-27 21:52 |  | 0 | 603.9496
2026-06-27 21:53 |  | 0 | 603.9858
2026-06-27 21:54 |  | 0 | 603.9496
2026-06-27 21:55 |  | 0 | 604.022
2026-06-27 21:56 |  | 0 | 604.0943
2026-06-27 21:57 |  | 0 | 604.1305
2026-06-27 21:58 |  | 0 | 604.239
2026-06-27 21:59 |  | 0 | 604.1667
2026-06-27 22:00 |  | 0 | 604.022
2026-06-27 22:01 |  | 0 | 604.3113
2026-06-27 22:02 |  | 0 | 604.2751
2026-06-27 22:03 |  | 0 | 604.239
2026-06-27 22:04 |  | 0 | 604.3113
2026-06-27 22:05 |  | 0 | 604.6368
2026-06-27 22:06 |  | 0 | 604.456
2026-06-27 22:07 |  | 0 | 604.456
2026-06-27 22:08 |  | 0 | 604.4199
2026-06-27 22:09 |  | 0 | 604.456
2026-06-27 22:10 |  | 0 | 604.6007
2026-06-27 22:11 |  | 0 | 604.6007
2026-06-27 22:12 |  | 0 | 604.5645
2026-06-27 22:13 |  | 0 | 604.6007
2026-06-27 22:14 |  | 0 | 604.6368
2026-06-27 22:15 |  | 0 | 604.6007
2026-06-27 22:16 |  | 0 | 604.7454
2026-06-27 22:17 |  | 0 | 604.7454
2026-06-27 22:18 |  | 0 | 604.7454
2026-06-27 22:19 |  | 0 | 604.8539
2026-06-27 22:20 |  | 0 | 604.7816
2026-06-27 22:21 |  | 0 | 604.8539
2026-06-27 22:22 |  | 0 | 604.7816
2026-06-27 22:23 |  | 0 | 604.8539
2026-06-27 22:24 |  | 0 | 604.89
2026-06-27 22:25 |  | 0 | 604.8539
2026-06-27 22:26 |  | 0 | 604.89
2026-06-27 22:27 |  | 0 | 604.8539
2026-06-27 22:28 |  | 0 | 604.9985
2026-06-27 22:29 |  | 0 | 604.89
2026-06-27 22:30 |  | 0 | 604.9985
2026-06-27 22:31 |  | 0 | 605.1794
2026-06-27 22:32 |  | 0 | 604.9985
2026-06-27 22:33 |  | 0 | 605.1794
2026-06-27 22:34 |  | 0 | 605.1432
2026-06-27 22:35 |  | 0 | 605.0709
2026-06-27 22:36 |  | 0 | 605.1432
2026-06-27 22:37 |  | 0 | 605.2156
2026-06-27 22:38 |  | 0 | 605.1794
2026-06-27 22:39 |  | 0 | 605.2879
2026-06-27 22:40 |  | 0 | 605.2879
2026-06-27 22:41 |  | 0 | 605.2156
2026-06-27 22:42 |  | 0 | 605.1794
2026-06-27 22:43 |  | 0 | 605.2879
2026-06-27 22:44 |  | 0 | 605.2879
2026-06-27 22:45 |  | 0 | 605.3241
2026-06-27 22:46 |  | 0 | 605.4688
2026-06-27 22:47 |  | 0 | 605.3241
2026-06-27 22:48 |  | 0 | 605.4688
2026-06-27 22:49 |  | 0 | 605.4688
2026-06-27 22:50 |  | 0 | 605.5049
2026-06-27 22:51 |  | 0 | 605.5049
2026-06-27 22:52 |  | 0 | 605.4688
2026-06-27 22:53 |  | 0 | 605.6134
2026-06-27 22:54 |  | 0 | 605.6134
2026-06-27 22:55 |  | 0 | 605.6858
2026-06-27 22:56 |  | 0 | 605.6134
2026-06-27 22:57 |  | 0 | 605.6496
2026-06-27 22:58 |  | 0 | 605.7581
2026-06-27 22:59 |  | 0 | 605.7943
2026-06-27 23:00 |  | 0 | 605.7581
2026-06-27 23:01 |  | 0 | 605.6858
2026-06-27 23:02 |  | 0 | 605.7581
2026-06-27 23:03 |  | 0 | 605.7943
2026-06-27 23:04 |  | 0 | 605.8304
2026-06-27 23:05 |  | 0 | 605.7943
2026-06-27 23:06 |  | 0 | 605.939
2026-06-27 23:07 |  | 0 | 605.8304
2026-06-27 23:08 |  | 0 | 605.8304
2026-06-27 23:09 |  | 0 | 605.939
2026-06-27 23:10 |  | 0 | 605.9028
2026-06-27 23:11 |  | 0 | 605.939
2026-06-27 23:12 |  | 0 | 606.0474
2026-06-27 23:13 |  | 0 | 605.9751
2026-06-27 23:14 |  | 0 | 606.0836
2026-06-27 23:15 |  | 0 | 606.0474
2026-06-27 23:16 |  | 0 | 606.0474
2026-06-27 23:17 |  | 0 | 606.0474
2026-06-27 23:18 |  | 0 | 606.0836
2026-06-27 23:19 |  | 0 | 606.0836
2026-06-27 23:20 |  | 0 | 606.1198
2026-06-27 23:21 |  | 0 | 606.3368
2026-06-27 23:22 |  | 0 | 606.0836
2026-06-27 23:23 |  | 0 | 606.0836
2026-06-27 23:24 |  | 0 | 606.1198
2026-06-27 23:25 |  | 0 | 606.1921
2026-06-27 23:26 |  | 0 | 606.3368
2026-06-27 23:27 |  | 0 | 606.3368
2026-06-27 23:28 |  | 0 | 606.3368
2026-06-27 23:29 |  | 0 | 606.3368
2026-06-27 23:30 |  | 0 | 606.4091
2026-06-27 23:31 |  | 0 | 606.373
2026-06-27 23:32 |  | 0 | 606.3368
2026-06-27 23:33 |  | 0 | 606.373
2026-06-27 23:34 |  | 0 | 606.373
2026-06-27 23:35 |  | 0 | 606.4815
2026-06-27 23:36 |  | 0 | 606.373
2026-06-27 23:37 |  | 0 | 606.4815
2026-06-27 23:38 |  | 0 | 606.4815
2026-06-27 23:39 |  | 0 | 606.5176
2026-06-27 23:40 |  | 0 | 606.5538
2026-06-27 23:41 |  | 0 | 606.5176
2026-06-27 23:42 |  | 0 | 606.5176
2026-06-27 23:43 |  | 0 | 606.6262
2026-06-27 23:44 |  | 0 | 606.5538
2026-06-27 23:45 |  | 0 | 606.6262
2026-06-27 23:46 |  | 0 | 606.5538
2026-06-27 23:47 |  | 0 | 606.6262
2026-06-27 23:48 |  | 0 | 606.6262
2026-06-27 23:49 |  | 0 | 606.7347
2026-06-27 23:50 |  | 0 | 606.6985
2026-06-27 23:51 |  | 0 | 606.6985
2026-06-27 23:52 |  | 0 | 606.6624
2026-06-27 23:53 |  | 0 | 606.7347
2026-06-27 23:54 |  | 0 | 606.6985
2026-06-27 23:55 |  | 0 | 606.807
2026-06-27 23:56 |  | 0 | 606.807
2026-06-27 23:57 |  | 0 | 606.8431
2026-06-27 23:58 |  | 0 | 606.8793
2026-06-27 23:59 |  | 0 | 606.9517
2026-06-28 |  | 0 | 606.9879
2026-06-28 00:01 |  | 0 | 606.9517
2026-06-28 00:02 |  | 0 | 606.9879
2026-06-28 00:03 |  | 0 | 606.8793
2026-06-28 00:04 |  | 0 | 606.9517
2026-06-28 00:05 |  | 0 | 606.9879
2026-06-28 00:06 |  | 0 | 607.024
2026-06-28 00:07 |  | 0 | 607.024
2026-06-28 00:08 |  | 0 | 607.0964
2026-06-28 00:09 |  | 0 | 607.0964
2026-06-28 00:10 |  | 0 | 607.024
2026-06-28 00:11 |  | 0 | 607.1687
2026-06-28 00:12 |  | 0 | 607.0964
2026-06-28 00:13 |  | 0 | 607.0964
2026-06-28 00:14 |  | 0 | 607.1325
2026-06-28 00:15 |  | 0 | 607.0964
2026-06-28 00:16 |  | 0 | 607.1687
2026-06-28 00:17 |  | 0 | 607.1687
2026-06-28 00:18 |  | 0 | 607.0964
2026-06-28 00:19 |  | 0 | 607.241
2026-06-28 00:20 |  | 0 | 607.3857
2026-06-28 00:21 |  | 0 | 607.241
2026-06-28 00:22 |  | 0 | 607.2772
2026-06-28 00:23 |  | 0 | 607.3857
2026-06-28 00:24 |  | 0 | 607.3134
2026-06-28 00:25 |  | 0 | 607.5665
2026-06-28 00:26 |  | 0 | 608.0005
2026-06-28 00:27 |  | 0 | 607.3857
2026-06-28 00:28 |  | 0 | 607.4581
2026-06-28 00:29 |  | 0 | 607.4219
2026-06-28 00:30 |  | 0 | 607.5304
2026-06-28 00:31 |  | 0 | 607.6027
2026-06-28 00:32 |  | 0 | 607.5304
2026-06-28 00:33 |  | 0 | 607.5304
2026-06-28 00:34 |  | 0 | 607.5304
2026-06-28 00:35 |  | 0 | 607.4219
2026-06-28 00:36 |  | 0 | 607.5304
2026-06-28 00:37 |  | 0 | 607.5665
2026-06-28 00:38 |  | 0 | 607.5304
2026-06-28 00:39 |  | 0 | 607.6027
2026-06-28 00:40 |  | 0 | 607.6027
2026-06-28 00:41 |  | 0 | 607.675
2026-06-28 00:42 |  | 0 | 607.675
2026-06-28 00:43 |  | 0 | 607.7112
2026-06-28 00:44 |  | 0 | 607.6027
2026-06-28 00:45 |  | 0 | 607.7112
2026-06-28 00:46 |  | 0 | 607.7112
2026-06-28 00:47 |  | 0 | 607.4581
2026-06-28 00:48 |  | 0 | 607.7474
2026-06-28 00:49 |  | 0 | 607.6027
2026-06-28 00:50 |  | 0 | 607.7836
2026-06-28 00:51 |  | 0 | 607.7474
2026-06-28 00:52 |  | 0 | 607.8559
2026-06-28 00:53 |  | 0 | 607.8921
2026-06-28 00:54 |  | 0 | 607.7836
2026-06-28 00:55 |  | 0 | 607.7836
2026-06-28 00:56 |  | 0 | 607.9282
2026-06-28 00:57 |  | 0 | 607.8559
2026-06-28 00:58 |  | 0 | 607.8559
2026-06-28 00:59 |  | 0 | 607.8559
2026-06-28 01:00 |  | 0 | 607.7474
2026-06-28 01:01 |  | 0 | 607.8921
2026-06-28 01:02 |  | 0 | 608.0367
2026-06-28 01:03 |  | 0 | 607.8559
2026-06-28 01:04 |  | 0 | 608.0005
2026-06-28 01:05 |  | 0 | 607.675
2026-06-28 01:06 |  | 0 | 607.675
2026-06-28 01:07 |  | 0 | 608.0005
2026-06-28 01:08 |  | 0 | 607.9282
2026-06-28 01:09 |  | 0 | 607.675
2026-06-28 01:10 |  | 0 | 608.2176
2026-06-28 01:11 |  | 0 | 607.7474
2026-06-28 01:12 |  | 0 | 608.0729
2026-06-28 01:13 |  | 0 | 608.0729
2026-06-28 01:14 |  | 0 | 608.1814
2026-06-28 01:15 |  | 0 | 607.7474
2026-06-28 01:16 |  | 0 | 608.0367
2026-06-28 01:17 |  | 0 | 607.9282
2026-06-28 01:18 |  | 0 | 608.1453
2026-06-28 01:19 |  | 0 | 608.2176
2026-06-28 01:20 |  | 0 | 608.1814
2026-06-28 01:21 |  | 0 | 608.2176
2026-06-28 01:22 |  | 0 | 608.0729
2026-06-28 01:23 |  | 0 | 608.2176
2026-06-28 01:24 |  | 0 | 608.3622
2026-06-28 01:25 |  | 0 | 608.1814
2026-06-28 01:26 |  | 0 | 608.2176
2026-06-28 01:27 |  | 0 | 608.2176
2026-06-28 01:28 |  | 0 | 608.2176
2026-06-28 01:29 |  | 0 | 608.7239
2026-06-28 01:30 |  | 0 | 608.2899
2026-06-28 01:31 |  | 0 | 608.3622
2026-06-28 01:32 |  | 0 | 608.3622
2026-06-28 01:33 |  | 0 | 608.6155
2026-06-28 01:34 |  | 0 | 608.4708
2026-06-28 01:35 |  | 0 | 608.4346
2026-06-28 01:36 |  | 0 | 608.8325
2026-06-28 01:37 |  | 0 | 608.1814
2026-06-28 01:38 |  | 0 | 608.3261
2026-06-28 01:39 |  | 0 | 608.507
2026-06-28 01:40 |  | 0 | 608.4708
2026-06-28 01:41 |  | 0 | 608.4346
2026-06-28 01:42 |  | 0 | 608.3261
2026-06-28 01:43 |  | 0 | 608.6516
2026-06-28 01:44 |  | 0 | 608.3261
2026-06-28 01:45 |  | 0 | 608.7239
2026-06-28 01:46 |  | 0 | 608.2899
2026-06-28 01:47 |  | 0 | 608.3622
2026-06-28 01:48 |  | 0 | 608.3622
2026-06-28 01:49 |  | 0 | 608.4346
2026-06-28 01:50 |  | 0 | 609.375
2026-06-28 01:51 |  | 0 | 608.7239
2026-06-28 01:52 |  | 0 | 608.507
2026-06-28 01:53 |  | 0 | 608.4346
2026-06-28 01:54 |  | 0 | 608.6155
2026-06-28 01:55 |  | 0 | 608.6516
2026-06-28 01:56 |  | 0 | 608.6155
2026-06-28 01:57 |  | 0 | 608.6155
2026-06-28 01:58 |  | 0 | 608.4346
2026-06-28 01:59 |  | 0 | 608.507
2026-06-28 02:00 |  | 0 | 608.6516
2026-06-28 02:01 |  | 0 | 608.7239
2026-06-28 02:02 |  | 0 | 608.9048
2026-06-28 02:03 |  | 0 | 608.7601
2026-06-28 02:04 |  | 0 | 608.507
2026-06-28 02:05 |  | 0 | 608.7963
2026-06-28 02:06 |  | 0 | 608.7601
2026-06-28 02:07 |  | 0 | 608.7601
2026-06-28 02:08 |  | 0 | 608.7963
2026-06-28 02:09 |  | 0 | 608.4708
2026-06-28 02:10 |  | 0 | 608.7239
2026-06-28 02:11 |  | 0 | 608.7963
2026-06-28 02:12 |  | 0 | 608.6516
2026-06-28 02:13 |  | 0 | 608.6516
2026-06-28 02:14 |  | 0 | 608.9048
2026-06-28 02:15 |  | 0 | 609.0495
2026-06-28 02:16 |  | 0 | 609.0495
2026-06-28 02:17 |  | 0 | 608.9048
2026-06-28 02:18 |  | 0 | 609.2665
2026-06-28 02:19 |  | 0 | 609.4112
2026-06-28 02:20 |  | 0 | 608.9048
2026-06-28 02:21 |  | 0 | 608.6516
2026-06-28 02:22 |  | 0 | 608.9048
2026-06-28 02:23 |  | 0 | 608.7963
2026-06-28 02:24 |  | 0 | 609.0495
2026-06-28 02:25 |  | 0 | 609.0495
2026-06-28 02:26 |  | 0 | 609.2665
2026-06-28 02:27 |  | 0 | 608.941
2026-06-28 02:28 |  | 0 | 609.0856
2026-06-28 02:29 |  | 0 | 608.9771
2026-06-28 02:30 |  | 0 | 608.9048
2026-06-28 02:31 |  | 0 | 609.1218
2026-06-28 02:32 |  | 0 | 609.7005
2026-06-28 02:33 |  | 0 | 609.4835
2026-06-28 02:34 |  | 0 | 609.4835
2026-06-28 02:35 |  | 0 | 609.0495
2026-06-28 02:36 |  | 0 | 609.1942
2026-06-28 02:37 |  | 0 | 609.3388
2026-06-28 02:38 |  | 0 | 609.6282
2026-06-28 02:39 |  | 0 | 609.2665
2026-06-28 02:40 |  | 0 | 609.6644
2026-06-28 02:41 |  | 0 | 609.809
2026-06-28 02:42 |  | 0 | 609.7005
2026-06-28 02:43 |  | 0 | 609.2665
2026-06-28 02:44 |  | 0 | 609.3388
2026-06-28 02:45 |  | 0 | 609.0495
2026-06-28 02:46 |  | 0 | 609.8813
2026-06-28 02:47 |  | 0 | 609.2665
2026-06-28 02:48 |  | 0 | 608.7963
2026-06-28 02:49 |  | 0 | 609.0495
2026-06-28 02:50 |  | 0 | 609.3388
2026-06-28 02:51 |  | 0 | 609.375
2026-06-28 02:52 |  | 0 | 609.375
2026-06-28 02:53 |  | 0 | 609.375
2026-06-28 02:54 |  | 0 | 609.2665
2026-06-28 02:55 |  | 0 | 609.4835
2026-06-28 02:56 |  | 0 | 609.375
2026-06-28 02:57 |  | 0 | 609.4112
2026-06-28 02:58 |  | 0 | 609.4112
2026-06-28 02:59 |  | 0 | 609.4112
2026-06-28 03:00 |  | 0 | 609.5197
2026-06-28 03:01 |  | 0 | 609.5558
2026-06-28 03:02 |  | 0 | 609.3388
2026-06-28 03:03 |  | 0 | 609.6282
2026-06-28 03:04 |  | 0 | 609.5197
2026-06-28 03:05 |  | 0 | 609.5558
2026-06-28 03:06 |  | 0 | 609.6282
2026-06-28 03:07 |  | 0 | 609.4112
2026-06-28 03:08 |  | 0 | 609.5197
2026-06-28 03:09 |  | 0 | 609.5558
2026-06-28 03:10 |  | 0 | 609.5197
2026-06-28 03:11 |  | 0 | 609.5558
2026-06-28 03:12 |  | 0 | 609.6282
2026-06-28 03:13 |  | 0 | 609.5558
2026-06-28 03:14 |  | 0 | 609.809
2026-06-28 03:15 |  | 0 | 609.6282
2026-06-28 03:16 |  | 0 | 609.809
2026-06-28 03:17 |  | 0 | 609.6644
2026-06-28 03:18 |  | 0 | 609.6644
2026-06-28 03:19 |  | 0 | 609.7005
2026-06-28 03:20 |  | 0 | 609.6644
2026-06-28 03:21 |  | 0 | 609.7728
2026-06-28 03:22 |  | 0 | 609.7005
2026-06-28 03:23 |  | 0 | 609.7005
2026-06-28 03:24 |  | 0 | 609.375
2026-06-28 03:25 |  | 0 | 609.809
2026-06-28 03:26 |  | 0 | 609.809
2026-06-28 03:27 |  | 0 | 609.809
2026-06-28 03:28 |  | 0 | 609.809
2026-06-28 03:29 |  | 0 | 609.6644
2026-06-28 03:30 |  | 0 | 609.9537
2026-06-28 03:31 |  | 0 | 609.7728
2026-06-28 03:32 |  | 0 | 609.7005
2026-06-28 03:33 |  | 0 | 609.6644
2026-06-28 03:34 |  | 0 | 609.8452
2026-06-28 03:35 |  | 0 | 609.9899
2026-06-28 03:36 |  | 0 | 610.0261
2026-06-28 03:37 |  | 0 | 609.8452
2026-06-28 03:38 |  | 0 | 609.8813
2026-06-28 03:39 |  | 0 | 609.8452
2026-06-28 03:40 |  | 0 | 609.9899
2026-06-28 03:41 |  | 0 | 609.8813
2026-06-28 03:42 |  | 0 | 610.0984
2026-06-28 03:43 |  | 0 | 609.9537
2026-06-28 03:44 |  | 0 | 609.9537
2026-06-28 03:45 |  | 0 | 609.9899
2026-06-28 03:46 |  | 0 | 609.9537
2026-06-28 03:47 |  | 0 | 609.9899
2026-06-28 03:48 |  | 0 | 609.9899
2026-06-28 03:49 |  | 0 | 610.1707
2026-06-28 03:50 |  | 0 | 610.1345
2026-06-28 03:51 |  | 0 | 609.8813
2026-06-28 03:52 |  | 0 | 610.0984
2026-06-28 03:53 |  | 0 | 610.0984
2026-06-28 03:54 |  | 0 | 610.243
2026-06-28 03:55 |  | 0 | 610.0261
2026-06-28 03:56 |  | 0 | 609.9899
2026-06-28 03:57 |  | 0 | 610.0261
2026-06-28 03:58 |  | 0 | 610.0261
2026-06-28 03:59 |  | 0 | 610.1345
2026-06-28 04:00 |  | 0 | 610.1345
2026-06-28 04:01 |  | 0 | 610.0984
2026-06-28 04:02 |  | 0 | 610.1707
2026-06-28 04:03 |  | 0 | 610.0984
2026-06-28 04:04 |  | 0 | 610.1345
2026-06-28 04:05 |  | 0 | 610.243
2026-06-28 04:06 |  | 0 | 609.8452
2026-06-28 04:07 |  | 0 | 610.1345
2026-06-28 04:08 |  | 0 | 610.0984
2026-06-28 04:09 |  | 0 | 610.0984
2026-06-28 04:10 |  | 0 | 610.243
2026-06-28 04:11 |  | 0 | 610.2792
2026-06-28 04:12 |  | 0 | 609.9537
2026-06-28 04:13 |  | 0 | 610.243
2026-06-28 04:14 |  | 0 | 610.1345
2026-06-28 04:15 |  | 0 | 610.1345
2026-06-28 04:16 |  | 0 | 610.243
2026-06-28 04:17 |  | 0 | 610.243
2026-06-28 04:18 |  | 0 | 610.243
2026-06-28 04:19 |  | 0 | 610.2792
2026-06-28 04:20 |  | 0 | 610.3154
2026-06-28 04:21 |  | 0 | 610.3878
2026-06-28 04:22 |  | 0 | 610.4239
2026-06-28 04:23 |  | 0 | 610.3154
2026-06-28 04:24 |  | 0 | 610.4239
2026-06-28 04:25 |  | 0 | 610.3878
2026-06-28 04:26 |  | 0 | 610.3154
2026-06-28 04:27 |  | 0 | 610.4239
2026-06-28 04:28 |  | 0 | 610.3154
2026-06-28 04:29 |  | 0 | 610.3154
2026-06-28 04:30 |  | 0 | 610.3878
2026-06-28 04:31 |  | 0 | 610.3154
2026-06-28 04:32 |  | 0 | 610.3878
2026-06-28 04:33 |  | 0 | 610.3878
2026-06-28 04:34 |  | 0 | 610.3154
2026-06-28 04:35 |  | 0 | 610.3878
2026-06-28 04:36 |  | 0 | 610.4239
2026-06-28 04:37 |  | 0 | 610.1707
2026-06-28 04:38 |  | 0 | 610.3878
2026-06-28 04:39 |  | 0 | 610.5324
2026-06-28 04:40 |  | 0 | 610.5686
2026-06-28 04:41 |  | 0 | 610.4601
2026-06-28 04:42 |  | 0 | 610.4601
2026-06-28 04:43 |  | 0 | 610.5324
2026-06-28 04:44 |  | 0 | 610.5324
2026-06-28 04:45 |  | 0 | 610.3154
2026-06-28 04:46 |  | 0 | 610.5324
2026-06-28 04:47 |  | 0 | 610.6047
2026-06-28 04:48 |  | 0 | 610.6047
2026-06-28 04:49 |  | 0 | 610.5686
2026-06-28 04:50 |  | 0 | 610.5324
2026-06-28 04:51 |  | 0 | 610.6771
2026-06-28 04:52 |  | 0 | 610.6047
2026-06-28 04:53 |  | 0 | 610.5686
2026-06-28 04:54 |  | 0 | 610.6047
2026-06-28 04:55 |  | 0 | 610.6047
2026-06-28 04:56 |  | 0 | 610.6047
2026-06-28 04:57 |  | 0 | 610.5686
2026-06-28 04:58 |  | 0 | 610.6047
2026-06-28 04:59 |  | 0 | 610.7133
2026-06-28 05:00 |  | 0 | 610.6771
2026-06-28 05:01 |  | 0 | 610.7133
2026-06-28 05:02 |  | 0 | 610.7133
2026-06-28 05:03 |  | 0 | 610.6771
2026-06-28 05:04 |  | 0 | 610.7494
2026-06-28 05:05 |  | 0 | 610.6047
2026-06-28 05:06 |  | 0 | 610.6771
2026-06-28 05:07 |  | 0 | 610.7494
2026-06-28 05:08 |  | 0 | 610.7494
2026-06-28 05:09 |  | 0 | 610.7133
2026-06-28 05:10 |  | 0 | 610.7494
2026-06-28 05:11 |  | 0 | 610.6771
2026-06-28 05:12 |  | 0 | 610.7494
2026-06-28 05:13 |  | 0 | 610.8218
2026-06-28 05:14 |  | 0 | 610.9302
2026-06-28 05:15 |  | 0 | 610.8218
2026-06-28 05:16 |  | 0 | 610.6771
2026-06-28 05:17 |  | 0 | 610.7133
2026-06-28 05:18 |  | 0 | 610.7494
2026-06-28 05:19 |  | 0 | 610.7494
2026-06-28 05:20 |  | 0 | 610.8218
2026-06-28 05:21 |  | 0 | 610.7494
2026-06-28 05:22 |  | 0 | 610.8218
2026-06-28 05:23 |  | 0 | 610.7494
2026-06-28 05:24 |  | 0 | 610.8579
2026-06-28 05:25 |  | 0 | 610.8218
2026-06-28 05:26 |  | 0 | 610.8579
2026-06-28 05:27 |  | 0 | 610.8579
2026-06-28 05:28 |  | 0 | 610.8941
2026-06-28 05:29 |  | 0 | 610.8579
2026-06-28 05:30 |  | 0 | 610.8941
2026-06-28 05:31 |  | 0 | 610.8941
2026-06-28 05:32 |  | 0 | 610.9302
2026-06-28 05:33 |  | 0 | 610.9302
2026-06-28 05:34 |  | 0 | 610.8941
2026-06-28 05:35 |  | 0 | 610.8579
2026-06-28 05:36 |  | 0 | 611.0026
2026-06-28 05:37 |  | 0 | 611.0026
2026-06-28 05:38 |  | 0 | 610.9302
2026-06-28 05:39 |  | 0 | 610.9302
2026-06-28 05:40 |  | 0 | 610.8941
2026-06-28 05:41 |  | 0 | 610.8941
2026-06-28 05:42 |  | 0 | 610.9302
2026-06-28 05:43 |  | 0 | 610.8579
2026-06-28 05:44 |  | 0 | 611.075
2026-06-28 05:45 |  | 0 | 610.9302
2026-06-28 05:46 |  | 0 | 610.8579
2026-06-28 05:47 |  | 0 | 610.8941
2026-06-28 05:48 |  | 0 | 611.0026
2026-06-28 05:49 |  | 0 | 610.8941
2026-06-28 05:50 |  | 0 | 610.9302
2026-06-28 05:51 |  | 0 | 611.0388
2026-06-28 05:52 |  | 0 | 610.9302
2026-06-28 05:53 |  | 0 | 611.0388
2026-06-28 05:54 |  | 0 | 611.0026
2026-06-28 05:55 |  | 0 | 610.8579
2026-06-28 05:56 |  | 0 | 611.0026
2026-06-28 05:57 |  | 0 | 610.9302
2026-06-28 05:58 |  | 0 | 610.8941
2026-06-28 05:59 |  | 0 | 610.8579
2026-06-28 06:00 |  | 0 | 610.8941
2026-06-28 06:01 |  | 0 | 611.0026
2026-06-28 06:02 |  | 0 | 611.0026
2026-06-28 06:03 |  | 0 | 611.1473
2026-06-28 06:04 |  | 0 | 611.0388
2026-06-28 06:05 |  | 0 | 611.075
2026-06-28 06:06 |  | 0 | 611.075
2026-06-28 06:07 |  | 0 | 611.0388
2026-06-28 06:08 |  | 0 | 611.1473
2026-06-28 06:09 |  | 0 | 611.1473
2026-06-28 06:10 |  | 0 | 611.4728
2026-06-28 06:11 |  | 0 | 610.7494
2026-06-28 06:12 |  | 0 | 611.0388
2026-06-28 06:13 |  | 0 | 611.0388
2026-06-28 06:14 |  | 0 | 611.0388
2026-06-28 06:15 |  | 0 | 611.0388
2026-06-28 06:16 |  | 0 | 611.1473
2026-06-28 06:17 |  | 0 | 611.1473
2026-06-28 06:18 |  | 0 | 611.1473
2026-06-28 06:19 |  | 0 | 611.1473
2026-06-28 06:20 |  | 0 | 611.1473
2026-06-28 06:21 |  | 0 | 611.1835
2026-06-28 06:22 |  | 0 | 611.2196
2026-06-28 06:23 |  | 0 | 611.075
2026-06-28 06:24 |  | 0 | 611.1835
2026-06-28 06:25 |  | 0 | 611.2196
2026-06-28 06:26 |  | 0 | 611.2196
2026-06-28 06:27 |  | 0 | 611.2196
2026-06-28 06:28 |  | 0 | 611.3643
2026-06-28 06:29 |  | 0 | 611.3281
2026-06-28 06:30 |  | 0 | 611.3643
2026-06-28 06:31 |  | 0 | 611.2196
2026-06-28 06:32 |  | 0 | 611.1835
2026-06-28 06:33 |  | 0 | 611.075
2026-06-28 06:34 |  | 0 | 611.075
2026-06-28 06:35 |  | 0 | 611.2196
2026-06-28 06:36 |  | 0 | 611.3281
2026-06-28 06:37 |  | 0 | 611.3281
2026-06-28 06:38 |  | 0 | 611.2919
2026-06-28 06:39 |  | 0 | 611.509
2026-06-28 06:40 |  | 0 | 611.2196
2026-06-28 06:41 |  | 0 | 611.2196
2026-06-28 06:42 |  | 0 | 611.075
2026-06-28 06:43 |  | 0 | 611.1835
2026-06-28 06:44 |  | 0 | 611.1835
2026-06-28 06:45 |  | 0 | 611.2919
2026-06-28 06:46 |  | 0 | 611.2919
2026-06-28 06:47 |  | 0 | 611.3643
2026-06-28 06:48 |  | 0 | 611.3281
2026-06-28 06:49 |  | 0 | 611.509
2026-06-28 06:50 |  | 0 | 611.3281
2026-06-28 06:51 |  | 0 | 611.4366
2026-06-28 06:52 |  | 0 | 611.4366
2026-06-28 06:53 |  | 0 | 611.3281
2026-06-28 06:54 |  | 0 | 611.3281
2026-06-28 06:55 |  | 0 | 611.2919
2026-06-28 06:56 |  | 0 | 611.2196
2026-06-28 06:57 |  | 0 | 611.1835
2026-06-28 06:58 |  | 0 | 611.1473
2026-06-28 06:59 |  | 0 | 611.2196
2026-06-28 07:00 |  | 0 | 611.075
2026-06-28 07:01 |  | 0 | 611.0388
2026-06-28 07:02 |  | 0 | 611.0026
2026-06-28 07:03 |  | 0 | 611.0388
2026-06-28 07:04 |  | 0 | 611.2196
2026-06-28 07:05 |  | 0 | 611.2196
2026-06-28 07:06 |  | 0 | 610.8218
2026-06-28 07:07 |  | 0 | 611.075
2026-06-28 07:08 |  | 0 | 611.0388
2026-06-28 07:09 |  | 0 | 611.1473
2026-06-28 07:10 |  | 0 | 611.075
2026-06-28 07:11 |  | 0 | 611.2196
2026-06-28 07:12 |  | 0 | 611.0388
2026-06-28 07:13 |  | 0 | 611.4366
2026-06-28 07:14 |  | 0 | 611.2919
2026-06-28 07:15 |  | 0 | 611.3643
2026-06-28 07:16 |  | 0 | 611.2919
2026-06-28 07:17 |  | 0 | 611.1835
2026-06-28 07:18 |  | 0 | 611.0026
2026-06-28 07:19 |  | 0 | 611.0026
2026-06-28 07:20 |  | 0 | 611.7621
2026-06-28 07:21 |  | 0 | 610.9302
2026-06-28 07:22 |  | 0 | 611.075
2026-06-28 07:23 |  | 0 | 611.0388
2026-06-28 07:24 |  | 0 | 611.1473
2026-06-28 07:25 |  | 0 | 611.075
2026-06-28 07:26 |  | 0 | 611.4366
2026-06-28 07:27 |  | 0 | 611.075
2026-06-28 07:28 |  | 0 | 611.0388
2026-06-28 07:29 |  | 0 | 611.0388
2026-06-28 07:30 |  | 0 | 611.0026
2026-06-28 07:31 |  | 0 | 610.8579
2026-06-28 07:32 |  | 0 | 610.8218
2026-06-28 07:33 |  | 0 | 611.0026
2026-06-28 07:34 |  | 0 | 610.8941
2026-06-28 07:35 |  | 0 | 611.0026
2026-06-28 07:36 |  | 0 | 611.0026
2026-06-28 07:37 |  | 0 | 610.4601
2026-06-28 07:38 |  | 0 | 611.2196
2026-06-28 07:39 |  | 0 | 611.075
2026-06-28 07:40 |  | 0 | 611.0026
2026-06-28 07:41 |  | 0 | 611.3643
2026-06-28 07:42 |  | 0 | 611.0026
2026-06-28 07:43 |  | 0 | 611.1473
2026-06-28 07:44 |  | 0 | 610.9302
2026-06-28 07:45 |  | 0 | 611.0388
2026-06-28 07:46 |  | 0 | 610.9302
2026-06-28 07:47 |  | 0 | 610.8579
2026-06-28 07:48 |  | 0 | 611.0388
2026-06-28 07:49 |  | 0 | 611.075
2026-06-28 07:50 |  | 0 | 610.9302
2026-06-28 07:51 |  | 0 | 611.1835
2026-06-28 07:52 |  | 0 | 611.3281
2026-06-28 07:53 |  | 0 | 611.0388
2026-06-28 07:54 |  | 0 | 611.2196
2026-06-28 07:55 |  | 0 | 610.9302
2026-06-28 07:56 |  | 0 | 611.1473
2026-06-28 07:57 |  | 0 | 611.075
2026-06-28 07:58 |  | 0 | 611.4366
2026-06-28 07:59 |  | 0 | 611.509
2026-06-28 08:00 |  | 0 | 611.4366
2026-06-28 08:01 |  | 0 | 611.6175
2026-06-28 08:02 |  | 0 | 611.2919
2026-06-28 08:03 |  | 0 | 611.6175
2026-06-28 08:04 |  | 0 | 611.4366
2026-06-28 08:05 |  | 0 | 611.2919
2026-06-28 08:06 |  | 0 | 611.2196
2026-06-28 08:07 |  | 0 | 611.5813
2026-06-28 08:08 |  | 0 | 611.4728
2026-06-28 08:09 |  | 0 | 611.2196
2026-06-28 08:10 |  | 0 | 611.2919
2026-06-28 08:11 |  | 0 | 611.2919
2026-06-28 08:12 |  | 0 | 610.9302
2026-06-28 08:13 |  | 0 | 611.4366
2026-06-28 08:14 |  | 0 | 611.2919
2026-06-28 08:15 |  | 0 | 610.8941
2026-06-28 08:16 |  | 0 | 611.509
2026-06-28 08:17 |  | 0 | 611.5813
2026-06-28 08:18 |  | 0 | 611.509
2026-06-28 08:19 |  | 0 | 611.3643
2026-06-28 08:20 |  | 0 | 611.509
2026-06-28 08:21 |  | 0 | 611.0026
2026-06-28 08:22 |  | 0 | 611.3643
2026-06-28 08:23 |  | 0 | 611.7983
2026-06-28 08:24 |  | 0 | 611.075
2026-06-28 08:25 |  | 0 | 611.3643
2026-06-28 08:26 |  | 0 | 611.3281
2026-06-28 08:27 |  | 0 | 611.2919
2026-06-28 08:28 |  | 0 | 610.9302
2026-06-28 08:29 |  | 0 | 611.1835
2026-06-28 08:30 |  | 0 | 611.0388
2026-06-28 08:31 |  | 0 | 611.3281
2026-06-28 08:32 |  | 0 | 611.6175
2026-06-28 08:33 |  | 0 | 611.6536
2026-06-28 08:34 |  | 0 | 611.5813
2026-06-28 08:35 |  | 0 | 611.3281
2026-06-28 08:36 |  | 0 | 611.1835
2026-06-28 08:37 |  | 0 | 612.0515
2026-06-28 08:38 |  | 0 | 611.943
2026-06-28 08:39 |  | 0 | 611.6175
2026-06-28 08:40 |  | 0 | 611.0388
2026-06-28 08:41 |  | 0 | 611.1473
2026-06-28 08:42 |  | 0 | 611.7983
2026-06-28 08:43 |  | 0 | 612.2685
2026-06-28 08:44 |  | 0 | 611.6175
2026-06-28 08:45 |  | 0 | 611.7983
2026-06-28 08:46 |  | 0 | 611.509
2026-06-28 08:47 |  | 0 | 611.4366
2026-06-28 08:48 |  | 0 | 611.4366
2026-06-28 08:49 |  | 0 | 610.8941
2026-06-28 08:50 |  | 0 | 611.3643
2026-06-28 08:51 |  | 0 | 611.9068
2026-06-28 08:52 |  | 0 | 612.4132
2026-06-28 08:53 |  | 0 | 611.8707
2026-06-28 08:54 |  | 0 | 611.9792
2026-06-28 08:55 |  | 0 | 611.6175
2026-06-28 08:56 |  | 0 | 611.4366
2026-06-28 08:57 |  | 0 | 611.3281
2026-06-28 08:58 |  | 0 | 611.7983
2026-06-28 08:59 |  | 0 | 611.7983
2026-06-28 09:00 |  | 0 | 611.5813
2026-06-28 09:01 |  | 0 | 611.5813
2026-06-28 09:02 |  | 0 | 611.6175
2026-06-28 09:03 |  | 0 | 611.5813
2026-06-28 09:04 |  | 0 | 611.9792
2026-06-28 09:05 |  | 0 | 611.9068
2026-06-28 09:06 |  | 0 | 611.6175
2026-06-28 09:07 |  | 0 | 611.3281
2026-06-28 09:08 |  | 0 | 611.8707
2026-06-28 09:09 |  | 0 | 611.6536
2026-06-28 09:10 |  | 0 | 611.3643
2026-06-28 09:11 |  | 0 | 611.3281
2026-06-28 09:12 |  | 0 | 611.7621
2026-06-28 09:13 |  | 0 | 611.0026
2026-06-28 09:14 |  | 0 | 611.7983
2026-06-28 09:15 |  | 0 | 611.3281
2026-06-28 09:16 |  | 0 | 611.3643
2026-06-28 09:17 |  | 0 | 611.3643
2026-06-28 09:18 |  | 0 | 611.6175
2026-06-28 09:19 |  | 0 | 611.1473
2026-06-28 09:20 |  | 0 | 611.8707
2026-06-28 09:21 |  | 0 | 611.726
2026-06-28 09:22 |  | 0 | 611.3643
2026-06-28 09:23 |  | 0 | 611.4728
2026-06-28 09:24 |  | 0 | 611.6536
2026-06-28 09:25 |  | 0 | 611.5813
2026-06-28 09:26 |  | 0 | 611.509
2026-06-28 09:27 |  | 0 | 611.7983
2026-06-28 09:28 |  | 0 | 612.377
2026-06-28 09:29 |  | 0 | 612.0876
2026-06-28 09:30 |  | 0 | 611.7983
2026-06-28 09:31 |  | 0 | 612.0876
2026-06-28 09:32 |  | 0 | 611.9792
2026-06-28 09:33 |  | 0 | 611.726
2026-06-28 09:34 |  | 0 | 611.9068
2026-06-28 09:35 |  | 0 | 611.5813
2026-06-28 09:36 |  | 0 | 611.6536
2026-06-28 09:37 |  | 0 | 611.5813
2026-06-28 09:38 |  | 0 | 611.4366
2026-06-28 09:39 |  | 0 | 611.3643
2026-06-28 09:40 |  | 0 | 611.6536
2026-06-28 09:41 |  | 0 | 611.4366
2026-06-28 09:42 |  | 0 | 611.7621
2026-06-28 09:43 |  | 0 | 611.509
2026-06-28 09:44 |  | 0 | 611.5813
2026-06-28 09:45 |  | 0 | 611.6175
2026-06-28 09:46 |  | 0 | 611.4728
2026-06-28 09:47 |  | 0 | 611.509
2026-06-28 09:48 |  | 0 | 611.3281
2026-06-28 09:49 |  | 0 | 611.5813
2026-06-28 09:50 |  | 0 | 611.4728
2026-06-28 09:51 |  | 0 | 611.726
2026-06-28 09:52 |  | 0 | 611.9068
2026-06-28 09:53 |  | 0 | 611.6536
2026-06-28 09:54 |  | 0 | 611.726
2026-06-28 09:55 |  | 0 | 612.0515
2026-06-28 09:56 |  | 0 | 612.0515
2026-06-28 09:57 |  | 0 | 612.0876
2026-06-28 09:58 |  | 0 | 611.8707
2026-06-28 09:59 |  | 0 | 611.6536
2026-06-28 10:00 |  | 0 | 611.943
2026-06-28 10:01 |  | 0 | 611.6175
2026-06-28 10:02 |  | 0 | 611.6536
2026-06-28 10:03 |  | 0 | 611.509
2026-06-28 10:04 |  | 0 | 611.509
2026-06-28 10:05 |  | 0 | 611.726
2026-06-28 10:06 |  | 0 | 612.1962
2026-06-28 10:07 |  | 0 | 612.4132
2026-06-28 10:08 |  | 0 | 612.4132
2026-06-28 10:09 |  | 0 | 612.2685
2026-06-28 10:10 |  | 0 | 612.3409
2026-06-28 10:11 |  | 0 | 612.6302
2026-06-28 10:12 |  | 0 | 612.7025
2026-06-28 10:13 |  | 0 | 612.6664
2026-06-28 10:14 |  | 0 | 612.2324
2026-06-28 10:15 |  | 0 | 611.9792
2026-06-28 10:16 |  | 0 | 611.8707
2026-06-28 10:17 |  | 0 | 611.7983
2026-06-28 10:18 |  | 0 | 611.9068
2026-06-28 10:19 |  | 0 | 611.7983
2026-06-28 10:20 |  | 0 | 611.7621
2026-06-28 10:21 |  | 0 | 611.6536
2026-06-28 10:22 |  | 0 | 611.6175
2026-06-28 10:23 |  | 0 | 611.726
2026-06-28 10:24 |  | 0 | 611.6536
2026-06-28 10:25 |  | 0 | 611.7621
2026-06-28 10:26 |  | 0 | 612.377
2026-06-28 10:27 |  | 0 | 612.3409
2026-06-28 10:28 |  | 0 | 612.5217
2026-06-28 10:29 |  | 0 | 612.7749
2026-06-28 10:30 |  | 0 | 612.811
2026-06-28 10:31 |  | 0 | 612.377
2026-06-28 10:32 |  | 0 | 612.0876
2026-06-28 10:33 |  | 0 | 612.0876
2026-06-28 10:34 |  | 0 | 611.9792
2026-06-28 10:35 |  | 0 | 611.9792
2026-06-28 10:36 |  | 0 | 612.0515
2026-06-28 10:37 |  | 0 | 612.5217
2026-06-28 10:38 |  | 0 | 612.0876
2026-06-28 10:39 |  | 0 | 611.8707
2026-06-28 10:40 |  | 0 | 611.6175
2026-06-28 10:41 |  | 0 | 612.1238
2026-06-28 10:42 |  | 0 | 612.1962
2026-06-28 10:43 |  | 0 | 612.6664
2026-06-28 10:44 |  | 0 | 612.7025
2026-06-28 10:45 |  | 0 | 612.7025
2026-06-28 10:46 |  | 0 | 612.6664
2026-06-28 10:47 |  | 0 | 612.5579
2026-06-28 10:48 |  | 0 | 612.2324
2026-06-28 10:49 |  | 0 | 612.5217
2026-06-28 10:50 |  | 0 | 612.0515
2026-06-28 10:51 |  | 0 | 611.943
2026-06-28 10:52 |  | 0 | 611.943
2026-06-28 10:53 |  | 0 | 611.943
2026-06-28 10:54 |  | 0 | 612.0515
2026-06-28 10:55 |  | 0 | 612.2685
2026-06-28 10:56 |  | 0 | 611.943
2026-06-28 10:57 |  | 0 | 612.0876
2026-06-28 10:58 |  | 0 | 612.377
2026-06-28 10:59 |  | 0 | 612.4132
2026-06-28 11:00 |  | 0 | 612.4132
2026-06-28 11:01 |  | 0 | 612.4132
2026-06-28 11:02 |  | 0 | 612.4132
2026-06-28 11:03 |  | 0 | 612.4855
2026-06-28 11:04 |  | 0 | 612.5579
2026-06-28 11:05 |  | 0 | 612.5579
2026-06-28 11:06 |  | 0 | 612.6664
2026-06-28 11:07 |  | 0 | 612.5217
2026-06-28 11:08 |  | 0 | 612.7025
2026-06-28 11:09 |  | 0 | 612.811
2026-06-28 11:10 |  | 0 | 612.5579
2026-06-28 11:11 |  | 0 | 612.5217
2026-06-28 11:12 |  | 0 | 612.5217
2026-06-28 11:13 |  | 0 | 612.377
2026-06-28 11:14 |  | 0 | 612.4132
2026-06-28 11:15 |  | 0 | 612.377
2026-06-28 11:16 |  | 0 | 612.4855
2026-06-28 11:17 |  | 0 | 612.811
2026-06-28 11:18 |  | 0 | 612.9196
2026-06-28 11:19 |  | 0 | 612.6664
2026-06-28 11:20 |  | 0 | 612.377
2026-06-28 11:21 |  | 0 | 612.2685
2026-06-28 11:22 |  | 0 | 612.377
2026-06-28 11:23 |  | 0 | 612.1962
2026-06-28 11:24 |  | 0 | 611.9792
2026-06-28 11:25 |  | 0 | 611.943
2026-06-28 11:26 |  | 0 | 611.9068
2026-06-28 11:27 |  | 0 | 612.1238
2026-06-28 11:28 |  | 0 | 612.4855
2026-06-28 11:29 |  | 0 | 612.811
2026-06-28 11:30 |  | 0 | 612.8472
2026-06-28 11:31 |  | 0 | 612.8472
2026-06-28 11:32 |  | 0 | 612.9196
2026-06-28 11:33 |  | 0 | 612.9196
2026-06-28 11:34 |  | 0 | 612.9919
2026-06-28 11:35 |  | 0 | 613.0281
2026-06-28 11:36 |  | 0 | 613.1727
2026-06-28 11:37 |  | 0 | 613.1004
2026-06-28 11:38 |  | 0 | 612.5217
2026-06-28 11:39 |  | 0 | 612.3409
2026-06-28 11:40 |  | 0 | 612.3409
2026-06-28 11:41 |  | 0 | 612.3409
2026-06-28 11:42 |  | 0 | 612.1962
2026-06-28 11:43 |  | 0 | 612.2685
2026-06-28 11:44 |  | 0 | 612.377
2026-06-28 11:45 |  | 0 | 612.1962
2026-06-28 11:46 |  | 0 | 612.377
2026-06-28 11:47 |  | 0 | 612.377
2026-06-28 11:48 |  | 0 | 612.1962
2026-06-28 11:49 |  | 0 | 612.6302
2026-06-28 11:50 |  | 0 | 612.811
2026-06-28 11:51 |  | 0 | 612.8472
2026-06-28 11:52 |  | 0 | 612.4855
2026-06-28 11:53 |  | 0 | 612.9196
2026-06-28 11:54 |  | 0 | 612.9919
2026-06-28 11:55 |  | 0 | 612.9919
2026-06-28 11:56 |  | 0 | 613.1366
2026-06-28 11:57 |  | 0 | 613.1004
2026-06-28 11:58 |  | 0 | 612.9919
2026-06-28 11:59 |  | 0 | 612.6302
2026-06-28 12:00 |  | 0 | 612.4855
2026-06-28 12:01 |  | 0 | 612.4855
2026-06-28 12:02 |  | 0 | 612.6302
2026-06-28 12:03 |  | 0 | 612.8472
2026-06-28 12:04 |  | 0 | 612.4132
2026-06-28 12:05 |  | 0 | 612.7749
2026-06-28 12:06 |  | 0 | 612.4132
2026-06-28 12:07 |  | 0 | 612.3409
2026-06-28 12:08 |  | 0 | 612.3409
2026-06-28 12:09 |  | 0 | 612.5579
2026-06-28 12:10 |  | 0 | 612.9919
2026-06-28 12:11 |  | 0 | 613.0281
2026-06-28 12:12 |  | 0 | 612.9919
2026-06-28 12:13 |  | 0 | 613.2451
2026-06-28 12:14 |  | 0 | 613.1004
2026-06-28 12:15 |  | 0 | 612.7025
2026-06-28 12:16 |  | 0 | 612.6664
2026-06-28 12:17 |  | 0 | 612.7749
2026-06-28 12:18 |  | 0 | 612.811
2026-06-28 12:19 |  | 0 | 613.1366
2026-06-28 12:20 |  | 0 | 613.1727
2026-06-28 12:21 |  | 0 | 613.2451
2026-06-28 12:22 |  | 0 | 612.9196
2026-06-28 12:23 |  | 0 | 612.6302
2026-06-28 12:24 |  | 0 | 612.9196
2026-06-28 12:25 |  | 0 | 612.9557
2026-06-28 12:26 |  | 0 | 612.7749
2026-06-28 12:27 |  | 0 | 612.9196
2026-06-28 12:28 |  | 0 | 612.7025
2026-06-28 12:29 |  | 0 | 612.4132
2026-06-28 12:30 |  | 0 | 612.6664
2026-06-28 12:31 |  | 0 | 613.1727
2026-06-28 12:32 |  | 0 | 613.3898
2026-06-28 12:33 |  | 0 | 613.5344
2026-06-28 12:34 |  | 0 | 613.3174
2026-06-28 12:35 |  | 0 | 613.4621
2026-06-28 12:36 |  | 0 | 613.2812
2026-06-28 12:37 |  | 0 | 612.8472
2026-06-28 12:38 |  | 0 | 612.7025
2026-06-28 12:39 |  | 0 | 612.9557
2026-06-28 12:40 |  | 0 | 612.7749
2026-06-28 12:41 |  | 0 | 613.0281
2026-06-28 12:42 |  | 0 | 612.9919
2026-06-28 12:43 |  | 0 | 612.8472
2026-06-28 12:44 |  | 0 | 612.8472
2026-06-28 12:45 |  | 0 | 612.5217
2026-06-28 12:46 |  | 0 | 612.8472
2026-06-28 12:47 |  | 0 | 613.1727
2026-06-28 12:48 |  | 0 | 613.3174
2026-06-28 12:49 |  | 0 | 613.1727
2026-06-28 12:50 |  | 0 | 613.2812
2026-06-28 12:51 |  | 0 | 613.3174
2026-06-28 12:52 |  | 0 | 613.0281
2026-06-28 12:53 |  | 0 | 613.0281
2026-06-28 12:54 |  | 0 | 612.9196
2026-06-28 12:55 |  | 0 | 612.7749
2026-06-28 12:56 |  | 0 | 612.811
2026-06-28 12:57 |  | 0 | 612.9557
2026-06-28 12:58 |  | 0 | 613.2451
2026-06-28 12:59 |  | 0 | 613.4259
2026-06-28 13:00 |  | 0 | 613.3898
2026-06-28 13:01 |  | 0 | 613.2451
2026-06-28 13:02 |  | 0 | 613.1366
2026-06-28 13:03 |  | 0 | 612.9557
2026-06-28 13:04 |  | 0 | 613.6791
2026-06-28 13:05 |  | 0 | 613.6791
2026-06-28 13:06 |  | 0 | 613.6791
2026-06-28 13:07 |  | 0 | 613.4621
2026-06-28 13:08 |  | 0 | 613.6791
2026-06-28 13:09 |  | 0 | 613.5344
2026-06-28 13:10 |  | 0 | 613.5706
2026-06-28 13:11 |  | 0 | 613.1727
2026-06-28 13:12 |  | 0 | 613.5706
2026-06-28 13:13 |  | 0 | 613.4621
2026-06-28 13:14 |  | 0 | 613.6791
2026-06-28 13:15 |  | 0 | 613.5706
2026-06-28 13:16 |  | 0 | 614.0046
2026-06-28 13:17 |  | 0 | 613.7153
2026-06-28 13:18 |  | 0 | 613.6791
2026-06-28 13:19 |  | 0 | 613.6791
2026-06-28 13:20 |  | 0 | 613.7515
2026-06-28 13:21 |  | 0 | 613.6068
2026-06-28 13:22 |  | 0 | 613.4259
2026-06-28 13:23 |  | 0 | 613.5344
2026-06-28 13:24 |  | 0 | 613.4621
2026-06-28 13:25 |  | 0 | 613.6068
2026-06-28 13:26 |  | 0 | 613.6791
2026-06-28 13:27 |  | 0 | 613.5706
2026-06-28 13:28 |  | 0 | 613.5344
2026-06-28 13:29 |  | 0 | 613.4259
2026-06-28 13:30 |  | 0 | 613.7153
2026-06-28 13:31 |  | 0 | 613.6791
2026-06-28 13:32 |  | 0 | 613.6068
2026-06-28 13:33 |  | 0 | 613.5344
2026-06-28 13:34 |  | 0 | 614.294
2026-06-28 13:35 |  | 0 | 613.4621
2026-06-28 13:36 |  | 0 | 613.5706
2026-06-28 13:37 |  | 0 | 613.7153
2026-06-28 13:38 |  | 0 | 613.4621
2026-06-28 13:39 |  | 0 | 614.1855
2026-06-28 13:40 |  | 0 | 613.2812
2026-06-28 13:41 |  | 0 | 613.4621
2026-06-28 13:42 |  | 0 | 613.7153
2026-06-28 13:43 |  | 0 | 613.7515
2026-06-28 13:44 |  | 0 | 613.6791
2026-06-28 13:45 |  | 0 | 613.7515
2026-06-28 13:46 |  | 0 | 613.7515
2026-06-28 13:47 |  | 0 | 613.6791
2026-06-28 13:48 |  | 0 | 613.7153
2026-06-28 13:49 |  | 0 | 613.7515
2026-06-28 13:50 |  | 0 | 613.8238
2026-06-28 13:51 |  | 0 | 613.7515
2026-06-28 13:52 |  | 0 | 613.8599
2026-06-28 13:53 |  | 0 | 613.7515
2026-06-28 13:54 |  | 0 | 614.1855
2026-06-28 13:55 |  | 0 | 613.5706
2026-06-28 13:56 |  | 0 | 613.7153
2026-06-28 13:57 |  | 0 | 613.8238
2026-06-28 13:58 |  | 0 | 613.7153
2026-06-28 13:59 |  | 0 | 613.8238
2026-06-28 14:00 |  | 0 | 613.5344
2026-06-28 14:01 |  | 0 | 613.8238
2026-06-28 14:02 |  | 0 | 613.8599
2026-06-28 14:03 |  | 0 | 613.8961
2026-06-28 14:04 |  | 0 | 613.7515
2026-06-28 14:05 |  | 0 | 614.0046
2026-06-28 14:06 |  | 0 | 614.0408
2026-06-28 14:07 |  | 0 | 613.8599
2026-06-28 14:08 |  | 0 | 613.8238
2026-06-28 14:09 |  | 0 | 613.7153
2026-06-28 14:10 |  | 0 | 613.8599
2026-06-28 14:11 |  | 0 | 614.0408
2026-06-28 14:12 |  | 0 | 613.8238
2026-06-28 14:13 |  | 0 | 613.8238
2026-06-28 14:14 |  | 0 | 613.7515
2026-06-28 14:15 |  | 0 | 614.0046
2026-06-28 14:16 |  | 0 | 613.8599
2026-06-28 14:17 |  | 0 | 613.8599
2026-06-28 14:18 |  | 0 | 613.8238
2026-06-28 14:19 |  | 0 | 613.6068
2026-06-28 14:20 |  | 0 | 613.7515
2026-06-28 14:21 |  | 0 | 613.7515
2026-06-28 14:22 |  | 0 | 613.7515
2026-06-28 14:23 |  | 0 | 613.8961
2026-06-28 14:24 |  | 0 | 613.8599
2026-06-28 14:25 |  | 0 | 613.7515
2026-06-28 14:26 |  | 0 | 614.4387
2026-06-28 14:27 |  | 0 | 613.5344
2026-06-28 14:28 |  | 0 | 613.7515
2026-06-28 14:29 |  | 0 | 613.5706
2026-06-28 14:30 |  | 0 | 613.5344
2026-06-28 14:31 |  | 0 | 613.4621
2026-06-28 14:32 |  | 0 | 613.6791
2026-06-28 14:33 |  | 0 | 613.7153
2026-06-28 14:34 |  | 0 | 613.7153
2026-06-28 14:35 |  | 0 | 613.3898
2026-06-28 14:36 |  | 0 | 613.6791
2026-06-28 14:37 |  | 0 | 613.7153
2026-06-28 14:38 |  | 0 | 613.7153
2026-06-28 14:39 |  | 0 | 613.8599
2026-06-28 14:40 |  | 0 | 613.8238
2026-06-28 14:41 |  | 0 | 613.8599
2026-06-28 14:42 |  | 0 | 613.8238
2026-06-28 14:43 |  | 0 | 613.8599
2026-06-28 14:44 |  | 0 | 613.8238
2026-06-28 14:45 |  | 0 | 613.8599
2026-06-28 14:46 |  | 0 | 613.6791
2026-06-28 14:47 |  | 0 | 613.7515
2026-06-28 14:48 |  | 0 | 613.6791
2026-06-28 14:49 |  | 0 | 613.8238
2026-06-28 14:50 |  | 0 | 613.6068
2026-06-28 14:51 |  | 0 | 613.8599
2026-06-28 14:52 |  | 0 | 613.6791
2026-06-28 14:53 |  | 0 | 613.8599
2026-06-28 14:54 |  | 0 | 613.7515
2026-06-28 14:55 |  | 0 | 613.8961
2026-06-28 14:56 |  | 0 | 613.8599
2026-06-28 14:57 |  | 0 | 613.8238
2026-06-28 14:58 |  | 0 | 613.8238
2026-06-28 14:59 |  | 0 | 613.8599
2026-06-28 15:00 |  | 0 | 614.0408
2026-06-28 15:01 |  | 0 | 614.0408
2026-06-28 15:02 |  | 0 | 614.0046
2026-06-28 15:03 |  | 0 | 614.1493
2026-06-28 15:04 |  | 0 | 613.8961
2026-06-28 15:05 |  | 0 | 614.0046
2026-06-28 15:06 |  | 0 | 613.8599
2026-06-28 15:07 |  | 0 | 613.7515
2026-06-28 15:08 |  | 0 | 614.077
2026-06-28 15:09 |  | 0 | 614.1493
2026-06-28 15:10 |  | 0 | 613.9684
2026-06-28 15:11 |  | 0 | 614.6195
2026-06-28 15:12 |  | 0 | 614.0408
2026-06-28 15:13 |  | 0 | 613.9684
2026-06-28 15:14 |  | 0 | 613.7153
2026-06-28 15:15 |  | 0 | 614.1493
2026-06-28 15:16 |  | 0 | 613.7153
2026-06-28 15:17 |  | 0 | 614.1855
2026-06-28 15:18 |  | 0 | 614.0046
2026-06-28 15:19 |  | 0 | 614.077
2026-06-28 15:20 |  | 0 | 614.3301
2026-06-28 15:21 |  | 0 | 613.9684
2026-06-28 15:22 |  | 0 | 614.0046
2026-06-28 15:23 |  | 0 | 613.9684
2026-06-28 15:24 |  | 0 | 614.0408
2026-06-28 15:25 |  | 0 | 614.0046
2026-06-28 15:26 |  | 0 | 614.0408
2026-06-28 15:27 |  | 0 | 614.0046
2026-06-28 15:28 |  | 0 | 614.077
2026-06-28 15:29 |  | 0 | 613.8599
2026-06-28 15:30 |  | 0 | 613.8599
2026-06-28 15:31 |  | 0 | 614.0408
2026-06-28 15:32 |  | 0 | 613.6791
2026-06-28 15:33 |  | 0 | 614.0046
2026-06-28 15:34 |  | 0 | 614.3663
2026-06-28 15:35 |  | 0 | 614.077
2026-06-28 15:36 |  | 0 | 614.4387
2026-06-28 15:37 |  | 0 | 614.0408
2026-06-28 15:38 |  | 0 | 613.8238
2026-06-28 15:39 |  | 0 | 614.3301
2026-06-28 15:40 |  | 0 | 614.077
2026-06-28 15:41 |  | 0 | 614.077
2026-06-28 15:42 |  | 0 | 613.8599
2026-06-28 15:43 |  | 0 | 614.0408
2026-06-28 15:44 |  | 0 | 614.077
2026-06-28 15:45 |  | 0 | 613.7515
2026-06-28 15:46 |  | 0 | 614.077
2026-06-28 15:47 |  | 0 | 613.8238
2026-06-28 15:48 |  | 0 | 614.0046
2026-06-28 15:49 |  | 0 | 613.9684
2026-06-28 15:50 |  | 0 | 614.0408
2026-06-28 15:51 |  | 0 | 614.0046
2026-06-28 15:52 |  | 0 | 613.9684
2026-06-28 15:53 |  | 0 | 614.2216
2026-06-28 15:54 |  | 0 | 613.8961
2026-06-28 15:55 |  | 0 | 613.9684
2026-06-28 15:56 |  | 0 | 614.0046
2026-06-28 15:57 |  | 0 | 614.0046
2026-06-28 15:58 |  | 0 | 614.077
2026-06-28 15:59 |  | 0 | 613.8961
2026-06-28 16:00 |  | 0 | 614.0408
2026-06-28 16:01 |  | 0 | 613.8961
2026-06-28 16:02 |  | 0 | 614.0046
2026-06-28 16:03 |  | 0 | 614.3663
2026-06-28 16:04 |  | 0 | 614.077
2026-06-28 16:05 |  | 0 | 614.0046
2026-06-28 16:06 |  | 0 | 614.0046
2026-06-28 16:07 |  | 0 | 613.9684
2026-06-28 16:08 |  | 0 | 613.9684
2026-06-28 16:09 |  | 0 | 614.1855
2026-06-28 16:10 |  | 0 | 614.0408
2026-06-28 16:11 |  | 0 | 614.0408
2026-06-28 16:12 |  | 0 | 614.1493
2026-06-28 16:13 |  | 0 | 614.0046
2026-06-28 16:14 |  | 0 | 614.0046
2026-06-28 16:15 |  | 0 | 614.0408
2026-06-28 16:16 |  | 0 | 614.0408
2026-06-28 16:17 |  | 0 | 614.077
2026-06-28 16:18 |  | 0 | 614.1855
2026-06-28 16:19 |  | 0 | 614.2216
2026-06-28 16:20 |  | 0 | 614.1493
2026-06-28 16:21 |  | 0 | 614.1493
2026-06-28 16:22 |  | 0 | 614.1493
2026-06-28 16:23 |  | 0 | 614.1493
2026-06-28 16:24 |  | 0 | 613.7515
2026-06-28 16:25 |  | 0 | 614.0046
2026-06-28 16:26 |  | 0 | 614.0408
2026-06-28 16:27 |  | 0 | 614.1493
2026-06-28 16:28 |  | 0 | 614.1855
2026-06-28 16:29 |  | 0 | 614.0408
2026-06-28 16:30 |  | 0 | 613.9684
2026-06-28 16:31 |  | 0 | 614.077
2026-06-28 16:32 |  | 0 | 614.1855
2026-06-28 16:33 |  | 0 | 614.1493
2026-06-28 16:34 |  | 0 | 614.077
2026-06-28 16:35 |  | 0 | 614.077
2026-06-28 16:36 |  | 0 | 614.0408
2026-06-28 16:37 |  | 0 | 614.1855
2026-06-28 16:38 |  | 0 | 614.1493
2026-06-28 16:39 |  | 0 | 614.1855
2026-06-28 16:40 |  | 0 | 614.2216
2026-06-28 16:41 |  | 0 | 614.1855
2026-06-28 16:42 |  | 0 | 614.1855
2026-06-28 16:43 |  | 0 | 614.2216
2026-06-28 16:44 |  | 0 | 614.2216
2026-06-28 16:45 |  | 0 | 613.9684
2026-06-28 16:46 |  | 0 | 614.077
2026-06-28 16:47 |  | 0 | 614.2216
2026-06-28 16:48 |  | 0 | 614.1855
2026-06-28 16:49 |  | 0 | 614.077
2026-06-28 16:50 |  | 0 | 614.077
2026-06-28 16:51 |  | 0 | 614.1493
2026-06-28 16:52 |  | 0 | 614.2216
2026-06-28 16:53 |  | 0 | 614.1493
2026-06-28 16:54 |  | 0 | 614.2216
2026-06-28 16:55 |  | 0 | 614.1855
2026-06-28 16:56 |  | 0 | 614.1493
2026-06-28 16:57 |  | 0 | 614.1855
2026-06-28 16:58 |  | 0 | 614.294
2026-06-28 16:59 |  | 0 | 614.1493
2026-06-28 17:00 |  | 0 | 614.077
2026-06-28 17:01 |  | 0 | 614.2216
2026-06-28 17:02 |  | 0 | 614.1493
2026-06-28 17:03 |  | 0 | 614.1855
2026-06-28 17:04 |  | 0 | 614.4387
2026-06-28 17:05 |  | 0 | 614.294
2026-06-28 17:06 |  | 0 | 614.1855
2026-06-28 17:07 |  | 0 | 614.0408
2026-06-28 17:08 |  | 0 | 614.294
2026-06-28 17:09 |  | 0 | 614.2216
2026-06-28 17:10 |  | 0 | 614.1855
2026-06-28 17:11 |  | 0 | 614.2216
2026-06-28 17:12 |  | 0 | 614.2216
2026-06-28 17:13 |  | 0 | 614.294
2026-06-28 17:14 |  | 0 | 614.1493
2026-06-28 17:15 |  | 0 | 614.8727
2026-06-28 17:16 |  | 0 | 614.1855
2026-06-28 17:17 |  | 0 | 614.1855
2026-06-28 17:18 |  | 0 | 614.2216
2026-06-28 17:19 |  | 0 | 614.1855
2026-06-28 17:20 |  | 0 | 614.2216
2026-06-28 17:21 |  | 0 | 614.3663
2026-06-28 17:22 |  | 0 | 614.294
2026-06-28 17:23 |  | 0 | 614.3301
2026-06-28 17:24 |  | 0 | 614.2216
2026-06-28 17:25 |  | 0 | 614.294
2026-06-28 17:26 |  | 0 | 614.294
2026-06-28 17:27 |  | 0 | 614.3301
2026-06-28 17:28 |  | 0 | 614.1493
2026-06-28 17:29 |  | 0 | 614.1493
2026-06-28 17:30 |  | 0 | 614.3301
2026-06-28 17:31 |  | 0 | 614.2216
2026-06-28 17:32 |  | 0 | 614.0046
2026-06-28 17:33 |  | 0 | 614.077
2026-06-28 17:34 |  | 0 | 614.2216
2026-06-28 17:35 |  | 0 | 614.3663
2026-06-28 17:36 |  | 0 | 613.8961
2026-06-28 17:37 |  | 0 | 614.294
2026-06-28 17:38 |  | 0 | 614.294
2026-06-28 17:39 |  | 0 | 614.294
2026-06-28 17:40 |  | 0 | 614.3301
2026-06-28 17:41 |  | 0 | 614.294
2026-06-28 17:42 |  | 0 | 614.294
2026-06-28 17:43 |  | 0 | 614.294
2026-06-28 17:44 |  | 0 | 614.294
2026-06-28 17:45 |  | 0 | 614.1855
2026-06-28 17:46 |  | 0 | 614.294
2026-06-28 17:47 |  | 0 | 614.1493
2026-06-28 17:48 |  | 0 | 614.2216
2026-06-28 17:49 |  | 0 | 614.294
2026-06-28 17:50 |  | 0 | 614.2216
2026-06-28 17:51 |  | 0 | 614.3301
2026-06-28 17:52 |  | 0 | 614.2216
2026-06-28 17:53 |  | 0 | 614.3663
2026-06-28 17:54 |  | 0 | 614.1855
2026-06-28 17:55 |  | 0 | 614.294
2026-06-28 17:56 |  | 0 | 614.4387
2026-06-28 17:57 |  | 0 | 614.294
2026-06-28 17:58 |  | 0 | 614.294
2026-06-28 17:59 |  | 0 | 614.2216
2026-06-28 18:00 |  | 0 | 614.3663
2026-06-28 18:01 |  | 0 | 614.294
2026-06-28 18:02 |  | 0 | 614.294
2026-06-28 18:03 |  | 0 | 614.3301
2026-06-28 18:04 |  | 0 | 614.2216
2026-06-28 18:05 |  | 0 | 614.3663
2026-06-28 18:06 |  | 0 | 614.4387
2026-06-28 18:07 |  | 0 | 614.3663
2026-06-28 18:08 |  | 0 | 614.3301
2026-06-28 18:09 |  | 0 | 614.4387
2026-06-28 18:10 |  | 0 | 614.294
2026-06-28 18:11 |  | 0 | 614.3301
2026-06-28 18:12 |  | 0 | 614.3663
2026-06-28 18:13 |  | 0 | 614.077
2026-06-28 18:14 |  | 0 | 614.3301
2026-06-28 18:15 |  | 0 | 614.4387
2026-06-28 18:16 |  | 0 | 614.3663
2026-06-28 18:17 |  | 0 | 614.294
2026-06-28 18:18 |  | 0 | 614.294
2026-06-28 18:19 |  | 0 | 614.294
2026-06-28 18:20 |  | 0 | 614.3663
2026-06-28 18:21 |  | 0 | 614.3301
2026-06-28 18:22 |  | 0 | 614.3301
2026-06-28 18:23 |  | 0 | 614.4749
2026-06-28 18:24 |  | 0 | 614.3301
2026-06-28 18:25 |  | 0 | 614.3663
2026-06-28 18:26 |  | 0 | 614.4749
2026-06-28 18:27 |  | 0 | 614.3301
2026-06-28 18:28 |  | 0 | 614.3663
2026-06-28 18:29 |  | 0 | 614.4749
2026-06-28 18:30 |  | 0 | 614.4387
2026-06-28 18:31 |  | 0 | 614.3663
2026-06-28 18:32 |  | 0 | 614.4749
2026-06-28 18:33 |  | 0 | 614.3301
2026-06-28 18:34 |  | 0 | 614.3301
2026-06-28 18:35 |  | 0 | 614.4749
2026-06-28 18:36 |  | 0 | 614.3663
2026-06-28 18:37 |  | 0 | 614.3663
2026-06-28 18:38 |  | 0 | 614.3663
2026-06-28 18:39 |  | 0 | 614.3663
2026-06-28 18:40 |  | 0 | 614.4749
2026-06-28 18:41 |  | 0 | 614.3663
2026-06-28 18:42 |  | 0 | 614.3301
2026-06-28 18:43 |  | 0 | 614.4387
2026-06-28 18:44 |  | 0 | 614.1493
2026-06-28 18:45 |  | 0 | 614.3301
2026-06-28 18:46 |  | 0 | 614.3301
2026-06-28 18:47 |  | 0 | 614.3663
2026-06-28 18:48 |  | 0 | 614.3663
2026-06-28 18:49 |  | 0 | 614.3663
2026-06-28 18:50 |  | 0 | 614.4387
2026-06-28 18:51 |  | 0 | 614.4387
2026-06-28 18:52 |  | 0 | 614.4387
2026-06-28 18:53 |  | 0 | 614.4749
2026-06-28 18:54 |  | 0 | 614.511
2026-06-28 18:55 |  | 0 | 614.3663
2026-06-28 18:56 |  | 0 | 614.4387
2026-06-28 18:57 |  | 0 | 614.4749
2026-06-28 18:58 |  | 0 | 614.4387
2026-06-28 18:59 |  | 0 | 614.511
2026-06-28 19:00 |  | 0 | 614.8727
2026-06-28 19:01 |  | 0 | 614.511
2026-06-28 19:02 |  | 0 | 614.6195
2026-06-28 19:03 |  | 0 | 614.511
2026-06-28 19:04 |  | 0 | 614.4749
2026-06-28 19:05 |  | 0 | 614.5833
2026-06-28 19:06 |  | 0 | 614.5833
2026-06-28 19:07 |  | 0 | 614.5833
2026-06-28 19:08 |  | 0 | 614.6195
2026-06-28 19:09 |  | 0 | 614.4749
2026-06-28 19:10 |  | 0 | 614.5833
2026-06-28 19:11 |  | 0 | 614.4387
2026-06-28 19:12 |  | 0 | 614.4387
2026-06-28 19:13 |  | 0 | 614.511
2026-06-28 19:14 |  | 0 | 614.4387
2026-06-28 19:15 |  | 0 | 614.3663
2026-06-28 19:16 |  | 0 | 614.4387
2026-06-28 19:17 |  | 0 | 614.511
2026-06-28 19:18 |  | 0 | 614.511
2026-06-28 19:19 |  | 0 | 614.511
2026-06-28 19:20 |  | 0 | 614.4387
2026-06-28 19:21 |  | 0 | 614.4387
2026-06-28 19:22 |  | 0 | 614.511
2026-06-28 19:23 |  | 0 | 614.511
2026-06-28 19:24 |  | 0 | 614.4749
2026-06-28 19:25 |  | 0 | 614.4749
2026-06-28 19:26 |  | 0 | 614.4749
2026-06-28 19:27 |  | 0 | 614.4749
2026-06-28 19:28 |  | 0 | 614.6195
2026-06-28 19:29 |  | 0 | 614.511
2026-06-28 19:30 |  | 0 | 614.5833
2026-06-28 19:31 |  | 0 | 614.511
2026-06-28 19:32 |  | 0 | 614.4749
2026-06-28 19:33 |  | 0 | 614.4749
2026-06-28 19:34 |  | 0 | 614.4749
2026-06-28 19:35 |  | 0 | 615.0173
2026-06-28 19:36 |  | 0 | 614.4387
2026-06-28 19:37 |  | 0 | 614.511
2026-06-28 19:38 |  | 0 | 615.1982
2026-06-28 19:39 |  | 0 | 614.4749
2026-06-28 19:40 |  | 0 | 614.511
2026-06-28 19:41 |  | 0 | 614.2216
2026-06-28 19:42 |  | 0 | 614.6195
2026-06-28 19:43 |  | 0 | 614.511
2026-06-28 19:44 |  | 0 | 614.511
2026-06-28 19:45 |  | 0 | 614.511
2026-06-28 19:46 |  | 0 | 614.8727
2026-06-28 19:47 |  | 0 | 614.6195
2026-06-28 19:48 |  | 0 | 614.6556
2026-06-28 19:49 |  | 0 | 614.511
2026-06-28 19:50 |  | 0 | 614.9089
2026-06-28 19:51 |  | 0 | 614.5833
2026-06-28 19:52 |  | 0 | 614.294
2026-06-28 19:53 |  | 0 | 614.4749
2026-06-28 19:54 |  | 0 | 614.5833
2026-06-28 19:55 |  | 0 | 614.511
2026-06-28 19:56 |  | 0 | 614.6195
2026-06-28 19:57 |  | 0 | 614.4749
2026-06-28 19:58 |  | 0 | 614.511
2026-06-28 19:59 |  | 0 | 614.5833
2026-06-28 20:00 |  | 0 | 614.294
2026-06-28 20:01 |  | 0 | 614.3663
2026-06-28 20:02 |  | 0 | 614.511
2026-06-28 20:03 |  | 0 | 614.4749
2026-06-28 20:04 |  | 0 | 614.511
2026-06-28 20:05 |  | 0 | 614.294
2026-06-28 20:06 |  | 0 | 614.294
2026-06-28 20:07 |  | 0 | 614.511
2026-06-28 20:08 |  | 0 | 614.945
2026-06-28 20:09 |  | 0 | 614.4749
2026-06-28 20:10 |  | 0 | 614.4749
2026-06-28 20:11 |  | 0 | 614.4749
2026-06-28 20:12 |  | 0 | 614.4387
2026-06-28 20:13 |  | 0 | 614.6556
2026-06-28 20:14 |  | 0 | 614.6195
2026-06-28 20:15 |  | 0 | 614.4387
2026-06-28 20:16 |  | 0 | 614.5833
2026-06-28 20:17 |  | 0 | 614.4749
2026-06-28 20:18 |  | 0 | 614.4387
2026-06-28 20:19 |  | 0 | 614.5833
2026-06-28 20:20 |  | 0 | 614.6195
2026-06-28 20:21 |  | 0 | 614.3301
2026-06-28 20:22 |  | 0 | 614.5833
2026-06-28 20:23 |  | 0 | 614.3663
2026-06-28 20:24 |  | 0 | 614.4387
2026-06-28 20:25 |  | 0 | 614.4749
2026-06-28 20:26 |  | 0 | 614.4749
2026-06-28 20:27 |  | 0 | 614.5833
2026-06-28 20:28 |  | 0 | 614.4749
2026-06-28 20:29 |  | 0 | 614.511
2026-06-28 20:30 |  | 0 | 614.294
2026-06-28 20:31 |  | 0 | 614.1855
2026-06-28 20:32 |  | 0 | 614.4749
2026-06-28 20:33 |  | 0 | 614.294
2026-06-28 20:34 |  | 0 | 614.8004
2026-06-28 20:35 |  | 0 | 614.511
2026-06-28 20:36 |  | 0 | 614.5833
2026-06-28 20:37 |  | 0 | 614.3301
2026-06-28 20:38 |  | 0 | 614.5833
2026-06-28 20:39 |  | 0 | 614.6195
2026-06-28 20:40 |  | 0 | 614.294
2026-06-28 20:41 |  | 0 | 614.3301
2026-06-28 20:42 |  | 0 | 614.4387
2026-06-28 20:43 |  | 0 | 614.2216
2026-06-28 20:44 |  | 0 | 614.4387
2026-06-28 20:45 |  | 0 | 614.511
2026-06-28 20:46 |  | 0 | 614.5833
2026-06-28 20:47 |  | 0 | 615.0173
2026-06-28 20:48 |  | 0 | 614.4749
2026-06-28 20:49 |  | 0 | 614.511
2026-06-28 20:50 |  | 0 | 614.4749
2026-06-28 20:51 |  | 0 | 614.511
2026-06-28 20:52 |  | 0 | 614.6195
2026-06-28 20:53 |  | 0 | 614.4387
2026-06-28 20:54 |  | 0 | 614.6195
2026-06-28 20:55 |  | 0 | 614.6556
2026-06-28 20:56 |  | 0 | 614.9089
2026-06-28 20:57 |  | 0 | 614.294
2026-06-28 20:58 |  | 0 | 614.8727
2026-06-28 20:59 |  | 0 | 614.511
2026-06-28 21:00 |  | 0 | 614.4749
2026-06-28 21:01 |  | 0 | 614.5833
2026-06-28 21:02 |  | 0 | 614.3301
2026-06-28 21:03 |  | 0 | 614.0408
2026-06-28 21:04 |  | 0 | 614.294
2026-06-28 21:05 |  | 0 | 614.0046
2026-06-28 21:06 |  | 0 | 614.2216
2026-06-28 21:07 |  | 0 | 614.3663
2026-06-28 21:08 |  | 0 | 614.6195
2026-06-28 21:09 |  | 0 | 614.5833
2026-06-28 21:10 |  | 0 | 614.0046
2026-06-28 21:11 |  | 0 | 614.4387
2026-06-28 21:12 |  | 0 | 614.511
2026-06-28 21:13 |  | 0 | 614.511
2026-06-28 21:14 |  | 0 | 614.4749
2026-06-28 21:15 |  | 0 | 614.511
2026-06-28 21:16 |  | 0 | 614.511
2026-06-28 21:17 |  | 0 | 614.1855
2026-06-28 21:18 |  | 0 | 614.945
2026-06-28 21:19 |  | 0 | 614.511
2026-06-28 21:20 |  | 0 | 614.511
2026-06-28 21:21 |  | 0 | 614.4749
2026-06-28 21:22 |  | 0 | 614.4749
2026-06-28 21:23 |  | 0 | 614.6195
2026-06-28 21:24 |  | 0 | 614.8004
2026-06-28 21:25 |  | 0 | 614.3301
2026-06-28 21:26 |  | 0 | 614.511
2026-06-28 21:27 |  | 0 | 614.3301
2026-06-28 21:28 |  | 0 | 614.3663
2026-06-28 21:29 |  | 0 | 614.6195
2026-06-28 21:30 |  | 0 | 614.6556
2026-06-28 21:31 |  | 0 | 614.5833
2026-06-28 21:32 |  | 0 | 614.4749
2026-06-28 21:33 |  | 0 | 614.2216
2026-06-28 21:34 |  | 0 | 614.6195
2026-06-28 21:35 |  | 0 | 614.6195
2026-06-28 21:36 |  | 0 | 614.294
2026-06-28 21:37 |  | 0 | 615.0535
2026-06-28 21:38 |  | 0 | 614.5833
2026-06-28 21:39 |  | 0 | 614.728
2026-06-28 21:40 |  | 0 | 614.511
2026-06-28 21:41 |  | 0 | 614.6195
2026-06-28 21:42 |  | 0 | 614.4387
2026-06-28 21:43 |  | 0 | 614.5833
2026-06-28 21:44 |  | 0 | 614.4749
2026-06-28 21:45 |  | 0 | 614.511
2026-06-28 21:46 |  | 0 | 614.294
2026-06-28 21:47 |  | 0 | 614.2216
2026-06-28 21:48 |  | 0 | 614.4749
2026-06-28 21:49 |  | 0 | 614.9089
2026-06-28 21:50 |  | 0 | 614.6195
2026-06-28 21:51 |  | 0 | 614.945
2026-06-28 21:52 |  | 0 | 614.5833
2026-06-28 21:53 |  | 0 | 614.6195
2026-06-28 21:54 |  | 0 | 615.1982
2026-06-28 21:55 |  | 0 | 614.511
2026-06-28 21:56 |  | 0 | 615.0173
2026-06-28 21:57 |  | 0 | 614.4749
2026-06-28 21:58 |  | 0 | 614.5833
2026-06-28 21:59 |  | 0 | 614.5833
2026-06-28 22:00 |  | 0 | 614.945
2026-06-28 22:01 |  | 0 | 614.6195
2026-06-28 22:02 |  | 0 | 615.0173
2026-06-28 22:03 |  | 0 | 614.511
2026-06-28 22:04 |  | 0 | 614.6556
2026-06-28 22:05 |  | 0 | 614.3663
2026-06-28 22:06 |  | 0 | 614.5833
2026-06-28 22:07 |  | 0 | 614.5833
2026-06-28 22:08 |  | 0 | 614.077
2026-06-28 22:09 |  | 0 | 614.5833
2026-06-28 22:10 |  | 0 | 614.6556
2026-06-28 22:11 |  | 0 | 614.6195
2026-06-28 22:12 |  | 0 | 614.6556
2026-06-28 22:13 |  | 0 | 614.5833
2026-06-28 22:14 |  | 0 | 614.511
2026-06-28 22:15 |  | 0 | 614.5833
2026-06-28 22:16 |  | 0 | 614.511
2026-06-28 22:17 |  | 0 | 614.511
2026-06-28 22:18 |  | 0 | 614.3301
2026-06-28 22:19 |  | 0 | 614.5833
2026-06-28 22:20 |  | 0 | 614.5833
2026-06-28 22:21 |  | 0 | 614.6195
2026-06-28 22:22 |  | 0 | 614.728
2026-06-28 22:23 |  | 0 | 614.6556
2026-06-28 22:24 |  | 0 | 614.7642
2026-06-28 22:25 |  | 0 | 614.5833
2026-06-28 22:26 |  | 0 | 614.5833
2026-06-28 22:27 |  | 0 | 614.6195
2026-06-28 22:28 |  | 0 | 614.6556
2026-06-28 22:29 |  | 0 | 614.6556
2026-06-28 22:30 |  | 0 | 614.728
2026-06-28 22:31 |  | 0 | 614.6556
2026-06-28 22:32 |  | 0 | 614.6195
2026-06-28 22:33 |  | 0 | 614.6556
2026-06-28 22:34 |  | 0 | 614.6195
2026-06-28 22:35 |  | 0 | 614.5833
2026-06-28 22:36 |  | 0 | 614.6195
2026-06-28 22:37 |  | 0 | 614.6556
2026-06-28 22:38 |  | 0 | 614.5833
2026-06-28 22:39 |  | 0 | 614.5833
2026-06-28 22:40 |  | 0 | 614.5833
2026-06-28 22:41 |  | 0 | 614.6195
2026-06-28 22:42 |  | 0 | 614.6195
2026-06-28 22:43 |  | 0 | 614.6195
2026-06-28 22:44 |  | 0 | 614.6195
2026-06-28 22:45 |  | 0 | 614.6195
2026-06-28 22:46 |  | 0 | 614.7642
2026-06-28 22:47 |  | 0 | 614.6556
2026-06-28 22:48 |  | 0 | 614.8004
2026-06-28 22:49 |  | 0 | 614.728
2026-06-28 22:50 |  | 0 | 614.6556
2026-06-28 22:51 |  | 0 | 614.294
2026-06-28 22:52 |  | 0 | 614.5833
2026-06-28 22:53 |  | 0 | 614.5833
2026-06-28 22:54 |  | 0 | 614.511
2026-06-28 22:55 |  | 0 | 614.511
2026-06-28 22:56 |  | 0 | 614.6195
2026-06-28 22:57 |  | 0 | 614.6556
2026-06-28 22:58 |  | 0 | 614.511
2026-06-28 22:59 |  | 0 | 614.5833
2026-06-28 23:00 |  | 0 | 614.511
2026-06-28 23:01 |  | 0 | 614.511
2026-06-28 23:02 |  | 0 | 614.511
2026-06-28 23:03 |  | 0 | 614.4749
2026-06-28 23:04 |  | 0 | 614.6195
2026-06-28 23:05 |  | 0 | 614.6195
2026-06-28 23:06 |  | 0 | 614.6556
2026-06-28 23:07 |  | 0 | 614.5833
2026-06-28 23:08 |  | 0 | 614.4749
2026-06-28 23:09 |  | 0 | 614.6195
2026-06-28 23:10 |  | 0 | 614.5833
2026-06-28 23:11 |  | 0 | 614.728
2026-06-28 23:12 |  | 0 | 614.6556
2026-06-28 23:13 |  | 0 | 614.6195
2026-06-28 23:14 |  | 0 | 614.6556
2026-06-28 23:15 |  | 0 | 614.5833
2026-06-28 23:16 |  | 0 | 614.6556
2026-06-28 23:17 |  | 0 | 614.5833
2026-06-28 23:18 |  | 0 | 614.728
2026-06-28 23:19 |  | 0 | 614.6195
2026-06-28 23:20 |  | 0 | 614.5833
2026-06-28 23:21 |  | 0 | 614.511
2026-06-28 23:22 |  | 0 | 614.3301
2026-06-28 23:23 |  | 0 | 614.6195
2026-06-28 23:24 |  | 0 | 614.7642
2026-06-28 23:25 |  | 0 | 615.0897
2026-06-28 23:26 |  | 0 | 614.728
2026-06-28 23:27 |  | 0 | 614.7642
2026-06-28 23:28 |  | 0 | 614.6556
2026-06-28 23:29 |  | 0 | 614.511
2026-06-28 23:30 |  | 0 | 614.6195
2026-06-28 23:31 |  | 0 | 614.5833
2026-06-28 23:32 |  | 0 | 614.6556
2026-06-28 23:33 |  | 0 | 614.4387
2026-06-28 23:34 |  | 0 | 614.511
2026-06-28 23:35 |  | 0 | 614.6195
2026-06-28 23:36 |  | 0 | 614.511
2026-06-28 23:37 |  | 0 | 614.511
2026-06-28 23:38 |  | 0 | 614.511
2026-06-28 23:39 |  | 0 | 614.4749
2026-06-28 23:40 |  | 0 | 614.4749
2026-06-28 23:41 |  | 0 | 614.511
2026-06-28 23:42 |  | 0 | 614.4749
2026-06-28 23:43 |  | 0 | 614.511
2026-06-28 23:44 |  | 0 | 614.511
2026-06-28 23:45 |  | 0 | 614.511
2026-06-28 23:46 |  | 0 | 614.5833
2026-06-28 23:47 |  | 0 | 614.511
2026-06-28 23:48 |  | 0 | 614.6195
2026-06-28 23:49 |  | 0 | 614.5833
2026-06-28 23:50 |  | 0 | 614.511
2026-06-28 23:51 |  | 0 | 614.6556
2026-06-28 23:52 |  | 0 | 614.4387
2026-06-28 23:53 |  | 0 | 614.6195
2026-06-28 23:54 |  | 0 | 614.4749
2026-06-28 23:55 |  | 0 | 614.511
2026-06-28 23:56 |  | 0 | 614.6556
2026-06-28 23:57 |  | 0 | 614.6195
2026-06-28 23:58 |  | 0 | 614.511
2026-06-28 23:59 |  | 0 | 614.6195
2026-06-29 |  | 0 | 614.6556
2026-06-29 00:01 |  | 0 | 614.5833
2026-06-29 00:02 |  | 0 | 614.6556
2026-06-29 00:03 |  | 0 | 614.7642
2026-06-29 00:04 |  | 0 | 614.728
2026-06-29 00:05 |  | 0 | 614.6556
2026-06-29 00:06 |  | 0 | 614.6556
2026-06-29 00:07 |  | 0 | 614.511
2026-06-29 00:08 |  | 0 | 614.5833
2026-06-29 00:09 |  | 0 | 614.6556
2026-06-29 00:10 |  | 0 | 614.6556
2026-06-29 00:11 |  | 0 | 614.5833
2026-06-29 00:12 |  | 0 | 614.6556
2026-06-29 00:13 |  | 0 | 614.6195
2026-06-29 00:14 |  | 0 | 614.5833
2026-06-29 00:15 |  | 0 | 614.6195
2026-06-29 00:16 |  | 0 | 614.6556
2026-06-29 00:17 |  | 0 | 614.6195
2026-06-29 00:18 |  | 0 | 614.6556
2026-06-29 00:19 |  | 0 | 614.6556
2026-06-29 00:20 |  | 0 | 614.6195
2026-06-29 00:21 |  | 0 | 614.6556
2026-06-29 00:22 |  | 0 | 614.728
2026-06-29 00:23 |  | 0 | 614.6195
2026-06-29 00:24 |  | 0 | 614.6556
2026-06-29 00:25 |  | 0 | 614.728
2026-06-29 00:26 |  | 0 | 614.728
2026-06-29 00:27 |  | 0 | 614.6556
2026-06-29 00:28 |  | 0 | 614.6556
2026-06-29 00:29 |  | 0 | 614.7642
2026-06-29 00:30 |  | 0 | 614.6195
2026-06-29 00:31 |  | 0 | 614.6556
2026-06-29 00:32 |  | 0 | 614.728
2026-06-29 00:33 |  | 0 | 614.6195
2026-06-29 00:34 |  | 0 | 614.6556
2026-06-29 00:35 |  | 0 | 614.6195
2026-06-29 00:36 |  | 0 | 614.6556
2026-06-29 00:37 |  | 0 | 614.6556
2026-06-29 00:38 |  | 0 | 614.5833
2026-06-29 00:39 |  | 0 | 614.6556
2026-06-29 00:40 |  | 0 | 614.728
2026-06-29 00:41 |  | 0 | 614.6195
2026-06-29 00:42 |  | 0 | 614.6556
2026-06-29 00:43 |  | 0 | 614.6556
2026-06-29 00:44 |  | 0 | 614.6556
2026-06-29 00:45 |  | 0 | 614.8727
2026-06-29 00:46 |  | 0 | 614.728
2026-06-29 00:47 |  | 0 | 614.5833
2026-06-29 00:48 |  | 0 | 614.6195
2026-06-29 00:49 |  | 0 | 614.3301
2026-06-29 00:50 |  | 0 | 614.511
2026-06-29 00:51 |  | 0 | 614.728
2026-06-29 00:52 |  | 0 | 614.728
2026-06-29 00:53 |  | 0 | 614.728
2026-06-29 00:54 |  | 0 | 614.6195
2026-06-29 00:55 |  | 0 | 614.5833
2026-06-29 00:56 |  | 0 | 614.6195
2026-06-29 00:57 |  | 0 | 614.6556
2026-06-29 00:58 |  | 0 | 614.6195
2026-06-29 00:59 |  | 0 | 614.5833
2026-06-29 01:00 |  | 0 | 614.6195
2026-06-29 01:01 |  | 0 | 614.6195
2026-06-29 01:02 |  | 0 | 614.5833
2026-06-29 01:03 |  | 0 | 614.728
2026-06-29 01:04 |  | 0 | 614.728
2026-06-29 01:05 |  | 0 | 614.5833
2026-06-29 01:06 |  | 0 | 614.6195
2026-06-29 01:07 |  | 0 | 614.728
2026-06-29 01:08 |  | 0 | 614.728
2026-06-29 01:09 |  | 0 | 614.6195
2026-06-29 01:10 |  | 0 | 614.6195
2026-06-29 01:11 |  | 0 | 614.3663
2026-06-29 01:12 |  | 0 | 614.6195
2026-06-29 01:13 |  | 0 | 614.6556
2026-06-29 01:14 |  | 0 | 614.8004
2026-06-29 01:15 |  | 0 | 614.6195
2026-06-29 01:16 |  | 0 | 614.6556
2026-06-29 01:17 |  | 0 | 614.6556
2026-06-29 01:18 |  | 0 | 614.5833
2026-06-29 01:19 |  | 0 | 614.6556
2026-06-29 01:20 |  | 0 | 614.5833
2026-06-29 01:21 |  | 0 | 614.5833
2026-06-29 01:22 |  | 0 | 614.5833
2026-06-29 01:23 |  | 0 | 614.5833
2026-06-29 01:24 |  | 0 | 614.5833
2026-06-29 01:25 |  | 0 | 614.5833
2026-06-29 01:26 |  | 0 | 614.6195
2026-06-29 01:27 |  | 0 | 614.511
2026-06-29 01:28 |  | 0 | 614.6556
2026-06-29 01:29 |  | 0 | 614.6195
2026-06-29 01:30 |  | 0 | 614.9089
2026-06-29 01:31 |  | 0 | 614.511
2026-06-29 01:32 |  | 0 | 614.6195
2026-06-29 01:33 |  | 0 | 614.3301
2026-06-29 01:34 |  | 0 | 614.5833
2026-06-29 01:35 |  | 0 | 614.728
2026-06-29 01:36 |  | 0 | 614.8727
2026-06-29 01:37 |  | 0 | 614.6556
2026-06-29 01:38 |  | 0 | 614.6195
2026-06-29 01:39 |  | 0 | 614.5833
2026-06-29 01:40 |  | 0 | 614.5833
2026-06-29 01:41 |  | 0 | 614.6195
2026-06-29 01:42 |  | 0 | 614.728
2026-06-29 01:43 |  | 0 | 614.6195
2026-06-29 01:44 |  | 0 | 614.4387
2026-06-29 01:45 |  | 0 | 614.6556
2026-06-29 01:46 |  | 0 | 614.6195
2026-06-29 01:47 |  | 0 | 614.8004
2026-06-29 01:48 |  | 0 | 614.7642
2026-06-29 01:49 |  | 0 | 615.0535
2026-06-29 01:50 |  | 0 | 614.3663
2026-06-29 01:51 |  | 0 | 614.4387
2026-06-29 01:52 |  | 0 | 614.6195
2026-06-29 01:53 |  | 0 | 614.6556
2026-06-29 01:54 |  | 0 | 614.728
2026-06-29 01:55 |  | 0 | 614.3301
2026-06-29 01:56 |  | 0 | 614.728
2026-06-29 01:57 |  | 0 | 614.4387
2026-06-29 01:58 |  | 0 | 614.728
2026-06-29 01:59 |  | 0 | 614.728
2026-06-29 02:00 |  | 0 | 614.728
2026-06-29 02:01 |  | 0 | 614.1855
2026-06-29 02:02 |  | 0 | 614.6195
2026-06-29 02:03 |  | 0 | 614.8727
2026-06-29 02:04 |  | 0 | 614.3301
2026-06-29 02:05 |  | 0 | 614.728
2026-06-29 02:06 |  | 0 | 614.728
2026-06-29 02:07 |  | 0 | 614.6556
2026-06-29 02:08 |  | 0 | 614.4387
2026-06-29 02:09 |  | 0 | 614.6556
2026-06-29 02:10 |  | 0 | 614.6556
2026-06-29 02:11 |  | 0 | 614.4387
2026-06-29 02:12 |  | 0 | 614.7642
2026-06-29 02:13 |  | 0 | 614.6556
2026-06-29 02:14 |  | 0 | 614.7642
2026-06-29 02:15 |  | 0 | 614.8727
2026-06-29 02:16 |  | 0 | 614.511
2026-06-29 02:17 |  | 0 | 614.6556
2026-06-29 02:18 |  | 0 | 614.1493
2026-06-29 02:19 |  | 0 | 614.6195
2026-06-29 02:20 |  | 0 | 614.728
2026-06-29 02:21 |  | 0 | 615.0897
2026-06-29 02:22 |  | 0 | 614.6556
2026-06-29 02:23 |  | 0 | 614.6195
2026-06-29 02:24 |  | 0 | 614.728
2026-06-29 02:25 |  | 0 | 614.6556
2026-06-29 02:26 |  | 0 | 614.6556
2026-06-29 02:27 |  | 0 | 614.6556
2026-06-29 02:28 |  | 0 | 614.7642
2026-06-29 02:29 |  | 0 | 614.7642
2026-06-29 02:30 |  | 0 | 614.7642
2026-06-29 02:31 |  | 0 | 614.5833
2026-06-29 02:32 |  | 0 | 614.3663
2026-06-29 02:33 |  | 0 | 614.7642
2026-06-29 02:34 |  | 0 | 614.4387
2026-06-29 02:35 |  | 0 | 614.5833
2026-06-29 02:36 |  | 0 | 614.6195
2026-06-29 02:37 |  | 0 | 614.6556
2026-06-29 02:38 |  | 0 | 614.2216
2026-06-29 02:39 |  | 0 | 614.2216
2026-06-29 02:40 |  | 0 | 614.4387
2026-06-29 02:41 |  | 0 | 614.3663
2026-06-29 02:42 |  | 0 | 614.728
2026-06-29 02:43 |  | 0 | 614.6195
2026-06-29 02:44 |  | 0 | 614.5833
2026-06-29 02:45 |  | 0 | 615.2706
2026-06-29 02:46 |  | 0 | 614.511
2026-06-29 02:47 |  | 0 | 614.5833
2026-06-29 02:48 |  | 0 | 614.7642
2026-06-29 02:49 |  | 0 | 614.5833
2026-06-29 02:50 |  | 0 | 614.6556
2026-06-29 02:51 |  | 0 | 614.6195
2026-06-29 02:52 |  | 0 | 614.511
2026-06-29 02:53 |  | 0 | 614.5833
2026-06-29 02:54 |  | 0 | 614.6195
2026-06-29 02:55 |  | 0 | 614.6195
2026-06-29 02:56 |  | 0 | 614.6195
2026-06-29 02:57 |  | 0 | 614.6556
2026-06-29 02:58 |  | 0 | 614.2216
2026-06-29 02:59 |  | 0 | 614.5833
2026-06-29 03:00 |  | 0 | 614.6195
2026-06-29 03:01 |  | 0 | 614.4749
2026-06-29 03:02 |  | 0 | 614.8004
2026-06-29 03:03 |  | 0 | 614.5833
2026-06-29 03:04 |  | 0 | 614.6195
2026-06-29 03:05 |  | 0 | 614.8727
2026-06-29 03:06 |  | 0 | 614.5833
2026-06-29 03:07 |  | 0 | 614.6556
2026-06-29 03:08 |  | 0 | 614.6556
2026-06-29 03:09 |  | 0 | 614.511
2026-06-29 03:10 |  | 0 | 614.6195
2026-06-29 03:11 |  | 0 | 614.6195
2026-06-29 03:12 |  | 0 | 614.7642
2026-06-29 03:13 |  | 0 | 614.6195
2026-06-29 03:14 |  | 0 | 614.6556
2026-06-29 03:15 |  | 0 | 615.4875
2026-06-29 03:16 |  | 0 | 614.4387
2026-06-29 03:17 |  | 0 | 614.7642
2026-06-29 03:18 |  | 0 | 614.8004
2026-06-29 03:19 |  | 0 | 614.728
2026-06-29 03:20 |  | 0 | 614.6556
2026-06-29 03:21 |  | 0 | 614.728
2026-06-29 03:22 |  | 0 | 614.5833
2026-06-29 03:23 |  | 0 | 614.4387
2026-06-29 03:24 |  | 0 | 614.4387
2026-06-29 03:25 |  | 0 | 614.6556
2026-06-29 03:26 |  | 0 | 614.6556
2026-06-29 03:27 |  | 0 | 615.1982
2026-06-29 03:28 |  | 0 | 614.4387
2026-06-29 03:29 |  | 0 | 614.7642
2026-06-29 03:30 |  | 0 | 614.6556
2026-06-29 03:31 |  | 0 | 615.0173
2026-06-29 03:32 |  | 0 | 614.511
2026-06-29 03:33 |  | 0 | 614.6556
2026-06-29 03:34 |  | 0 | 614.7642
2026-06-29 03:35 |  | 0 | 614.7642
2026-06-29 03:36 |  | 0 | 614.6556
2026-06-29 03:37 |  | 0 | 614.7642
2026-06-29 03:38 |  | 0 | 614.6556
2026-06-29 03:39 |  | 0 | 614.6556
2026-06-29 03:40 |  | 0 | 614.6556
2026-06-29 03:41 |  | 0 | 615.0535
2026-06-29 03:42 |  | 0 | 614.6195
2026-06-29 03:43 |  | 0 | 614.3301
2026-06-29 03:44 |  | 0 | 614.6556
2026-06-29 03:45 |  | 0 | 614.6195
2026-06-29 03:46 |  | 0 | 615.0173
2026-06-29 03:47 |  | 0 | 614.8727
2026-06-29 03:48 |  | 0 | 614.728
2026-06-29 03:49 |  | 0 | 614.6556
2026-06-29 03:50 |  | 0 | 614.4749
2026-06-29 03:51 |  | 0 | 614.3301
2026-06-29 03:52 |  | 0 | 614.8004
2026-06-29 03:53 |  | 0 | 614.1493
2026-06-29 03:54 |  | 0 | 614.4387
2026-06-29 03:55 |  | 0 | 614.945
2026-06-29 03:56 |  | 0 | 615.2706
2026-06-29 03:57 |  | 0 | 614.6556
2026-06-29 03:58 |  | 0 | 614.6556
2026-06-29 03:59 |  | 0 | 614.6556
2026-06-29 04:00 |  | 0 | 614.6556
2026-06-29 04:01 |  | 0 | 614.5833
2026-06-29 04:02 |  | 0 | 614.6556
2026-06-29 04:03 |  | 0 | 614.6556
2026-06-29 04:04 |  | 0 | 614.4749
2026-06-29 04:05 |  | 0 | 614.8727
2026-06-29 04:06 |  | 0 | 614.6556
2026-06-29 04:07 |  | 0 | 614.511
2026-06-29 04:08 |  | 0 | 614.728
2026-06-29 04:09 |  | 0 | 614.5833
2026-06-29 04:10 |  | 0 | 614.8004
2026-06-29 04:11 |  | 0 | 614.728
2026-06-29 04:12 |  | 0 | 614.6195
2026-06-29 04:13 |  | 0 | 614.3301
2026-06-29 04:14 |  | 0 | 614.8004
2026-06-29 04:15 |  | 0 | 614.6195
2026-06-29 04:16 |  | 0 | 614.511
2026-06-29 04:17 |  | 0 | 614.5833
2026-06-29 04:18 |  | 0 | 614.728
2026-06-29 04:19 |  | 0 | 614.9089
2026-06-29 04:20 |  | 0 | 614.5833
2026-06-29 04:21 |  | 0 | 614.6556
2026-06-29 04:22 |  | 0 | 614.3301
2026-06-29 04:23 |  | 0 | 614.6195
2026-06-29 04:24 |  | 0 | 614.6556
2026-06-29 04:25 |  | 0 | 614.8004
2026-06-29 04:26 |  | 0 | 614.728
2026-06-29 04:27 |  | 0 | 614.6195
2026-06-29 04:28 |  | 0 | 614.8004
2026-06-29 04:29 |  | 0 | 614.2216
2026-06-29 04:30 |  | 0 | 614.945
2026-06-29 04:31 |  | 0 | 614.294
2026-06-29 04:32 |  | 0 | 614.7642
2026-06-29 04:33 |  | 0 | 614.4387
2026-06-29 04:34 |  | 0 | 614.6556
2026-06-29 04:35 |  | 0 | 614.6195
2026-06-29 04:36 |  | 0 | 614.6195
2026-06-29 04:37 |  | 0 | 614.8004
2026-06-29 04:38 |  | 0 | 614.6556
2026-06-29 04:39 |  | 0 | 615.0535
2026-06-29 04:40 |  | 0 | 614.728
2026-06-29 04:41 |  | 0 | 614.6556
2026-06-29 04:42 |  | 0 | 614.6195
2026-06-29 04:43 |  | 0 | 614.6195
2026-06-29 04:44 |  | 0 | 614.6195
2026-06-29 04:45 |  | 0 | 614.5833
2026-06-29 04:46 |  | 0 | 614.6195
2026-06-29 04:47 |  | 0 | 614.6195
2026-06-29 04:48 |  | 0 | 614.6195
2026-06-29 04:49 |  | 0 | 614.6195
2026-06-29 04:50 |  | 0 | 614.6195
2026-06-29 04:51 |  | 0 | 614.5833
2026-06-29 04:52 |  | 0 | 614.6195
2026-06-29 04:53 |  | 0 | 614.511
2026-06-29 04:54 |  | 0 | 614.8727
2026-06-29 04:55 |  | 0 | 614.7642
2026-06-29 04:56 |  | 0 | 614.728
2026-06-29 04:57 |  | 0 | 614.6556
2026-06-29 04:58 |  | 0 | 614.8004
2026-06-29 04:59 |  | 0 | 614.8004
2026-06-29 05:00 |  | 0 | 615.1982
2026-06-29 05:01 |  | 0 | 614.728
2026-06-29 05:02 |  | 0 | 615.0535
2026-06-29 05:03 |  | 0 | 614.6195
2026-06-29 05:04 |  | 0 | 614.6556
2026-06-29 05:05 |  | 0 | 614.7642
2026-06-29 05:06 |  | 0 | 614.728
2026-06-29 05:07 |  | 0 | 614.728
2026-06-29 05:08 |  | 0 | 614.728
2026-06-29 05:09 |  | 0 | 614.6556
2026-06-29 05:10 |  | 0 | 614.728
2026-06-29 05:11 |  | 0 | 614.728
2026-06-29 05:12 |  | 0 | 614.6556
2026-06-29 05:13 |  | 0 | 614.6195
2026-06-29 05:14 |  | 0 | 614.7642
2026-06-29 05:15 |  | 0 | 614.728
2026-06-29 05:16 |  | 0 | 614.7642
2026-06-29 05:17 |  | 0 | 614.6556
2026-06-29 05:18 |  | 0 | 614.728
2026-06-29 05:19 |  | 0 | 614.6195
2026-06-29 05:20 |  | 0 | 614.6556
2026-06-29 05:21 |  | 0 | 614.6556
2026-06-29 05:22 |  | 0 | 614.728
2026-06-29 05:23 |  | 0 | 614.6195
2026-06-29 05:24 |  | 0 | 614.6556
2026-06-29 05:25 |  | 0 | 614.6556
2026-06-29 05:26 |  | 0 | 614.6195
2026-06-29 05:27 |  | 0 | 614.6195
2026-06-29 05:28 |  | 0 | 614.6195
2026-06-29 05:29 |  | 0 | 614.4749
2026-06-29 05:30 |  | 0 | 614.6195
2026-06-29 05:31 |  | 0 | 614.6556
2026-06-29 05:32 |  | 0 | 614.6556
2026-06-29 05:33 |  | 0 | 614.728
2026-06-29 05:34 |  | 0 | 614.3301
2026-06-29 05:35 |  | 0 | 614.6195
2026-06-29 05:36 |  | 0 | 614.6195
2026-06-29 05:37 |  | 0 | 614.5833
2026-06-29 05:38 |  | 0 | 614.5833
2026-06-29 05:39 |  | 0 | 614.6195
2026-06-29 05:40 |  | 0 | 614.6195
2026-06-29 05:41 |  | 0 | 614.6556
2026-06-29 05:42 |  | 0 | 614.6195
2026-06-29 05:43 |  | 0 | 614.6195
2026-06-29 05:44 |  | 0 | 614.6195
2026-06-29 05:45 |  | 0 | 614.5833
2026-06-29 05:46 |  | 0 | 614.5833
2026-06-29 05:47 |  | 0 | 614.6556
2026-06-29 05:48 |  | 0 | 614.5833
2026-06-29 05:49 |  | 0 | 614.6195
2026-06-29 05:50 |  | 0 | 614.6195
2026-06-29 05:51 |  | 0 | 614.5833
2026-06-29 05:52 |  | 0 | 614.3301
2026-06-29 05:53 |  | 0 | 614.511
2026-06-29 05:54 |  | 0 | 614.5833
2026-06-29 05:55 |  | 0 | 614.511
2026-06-29 05:56 |  | 0 | 614.511
2026-06-29 05:57 |  | 0 | 614.6195
2026-06-29 05:58 |  | 0 | 614.6195
2026-06-29 05:59 |  | 0 | 614.5833
2026-06-29 06:00 |  | 0 | 614.5833
2026-06-29 06:01 |  | 0 | 614.6195
2026-06-29 06:02 |  | 0 | 614.6556
2026-06-29 06:03 |  | 0 | 614.6195
2026-06-29 06:04 |  | 0 | 614.511
2026-06-29 06:05 |  | 0 | 614.4749
2026-06-29 06:06 |  | 0 | 614.5833
2026-06-29 06:07 |  | 0 | 614.5833
2026-06-29 06:08 |  | 0 | 614.5833
2026-06-29 06:09 |  | 0 | 614.4749
2026-06-29 06:10 |  | 0 | 614.6195
2026-06-29 06:11 |  | 0 | 614.6195
2026-06-29 06:12 |  | 0 | 614.511
2026-06-29 06:13 |  | 0 | 614.5833
2026-06-29 06:14 |  | 0 | 614.5833
2026-06-29 06:15 |  | 0 | 614.511
2026-06-29 06:16 |  | 0 | 614.511
2026-06-29 06:17 |  | 0 | 614.4749
2026-06-29 06:18 |  | 0 | 614.6195
2026-06-29 06:19 |  | 0 | 614.4749
2026-06-29 06:20 |  | 0 | 614.5833
2026-06-29 06:21 |  | 0 | 614.5833
2026-06-29 06:22 |  | 0 | 614.6195
2026-06-29 06:23 |  | 0 | 614.5833
2026-06-29 06:24 |  | 0 | 614.4749
2026-06-29 06:25 |  | 0 | 614.4387
2026-06-29 06:26 |  | 0 | 614.4749
2026-06-29 06:27 |  | 0 | 614.511
2026-06-29 06:28 |  | 0 | 614.511
2026-06-29 06:29 |  | 0 | 614.511
2026-06-29 06:30 |  | 0 | 614.511
2026-06-29 06:31 |  | 0 | 614.5833
2026-06-29 06:32 |  | 0 | 614.4749
2026-06-29 06:33 |  | 0 | 614.511
2026-06-29 06:34 |  | 0 | 614.6195
2026-06-29 06:35 |  | 0 | 614.4749
2026-06-29 06:36 |  | 0 | 614.5833
2026-06-29 06:37 |  | 0 | 614.511
2026-06-29 06:38 |  | 0 | 614.511
2026-06-29 06:39 |  | 0 | 614.5833
2026-06-29 06:40 |  | 0 | 614.4387
2026-06-29 06:41 |  | 0 | 614.6556
2026-06-29 06:42 |  | 0 | 614.5833
2026-06-29 06:43 |  | 0 | 614.5833
2026-06-29 06:44 |  | 0 | 614.5833
2026-06-29 06:45 |  | 0 | 614.511
2026-06-29 06:46 |  | 0 | 614.6195
2026-06-29 06:47 |  | 0 | 614.6556
2026-06-29 06:48 |  | 0 | 614.5833
2026-06-29 06:49 |  | 0 | 614.511
2026-06-29 06:50 |  | 0 | 614.5833
2026-06-29 06:51 |  | 0 | 614.5833
2026-06-29 06:52 |  | 0 | 614.4387
2026-06-29 06:53 |  | 0 | 614.3301
2026-06-29 06:54 |  | 0 | 614.3301
2026-06-29 06:55 |  | 0 | 614.2216
2026-06-29 06:56 |  | 0 | 614.1493
2026-06-29 06:57 |  | 0 | 614.294
2026-06-29 06:58 |  | 0 | 614.2216
2026-06-29 06:59 |  | 0 | 614.1855
2026-06-29 07:00 |  | 0 | 614.294
2026-06-29 07:01 |  | 0 | 614.1855
2026-06-29 07:02 |  | 0 | 614.077
2026-06-29 07:03 |  | 0 | 614.077
2026-06-29 07:04 |  | 0 | 614.077
2026-06-29 07:05 |  | 0 | 614.0408
2026-06-29 07:06 |  | 0 | 614.0046
2026-06-29 07:07 |  | 0 | 614.077
2026-06-29 07:08 |  | 0 | 614.0408
2026-06-29 07:09 |  | 0 | 613.9684
2026-06-29 07:10 |  | 0 | 613.9684
2026-06-29 07:11 |  | 0 | 614.077
2026-06-29 07:12 |  | 0 | 614.2216
2026-06-29 07:13 |  | 0 | 614.294
2026-06-29 07:14 |  | 0 | 614.0408
2026-06-29 07:15 |  | 0 | 614.1493
2026-06-29 07:16 |  | 0 | 614.2216
2026-06-29 07:17 |  | 0 | 614.294
2026-06-29 07:18 |  | 0 | 614.294
2026-06-29 07:19 |  | 0 | 614.077
2026-06-29 07:20 |  | 0 | 614.1493
2026-06-29 07:21 |  | 0 | 614.0408
2026-06-29 07:22 |  | 0 | 614.1493
2026-06-29 07:23 |  | 0 | 614.2216
2026-06-29 07:24 |  | 0 | 614.077
2026-06-29 07:25 |  | 0 | 614.294
2026-06-29 07:26 |  | 0 | 614.294
2026-06-29 07:27 |  | 0 | 614.294
2026-06-29 07:28 |  | 0 | 614.0046
2026-06-29 07:29 |  | 0 | 614.1493
2026-06-29 07:30 |  | 0 | 614.0408
2026-06-29 07:31 |  | 0 | 614.0408
2026-06-29 07:32 |  | 0 | 614.0408
2026-06-29 07:33 |  | 0 | 614.0046
2026-06-29 07:34 |  | 0 | 613.8599
2026-06-29 07:35 |  | 0 | 613.8599
2026-06-29 07:36 |  | 0 | 613.8238
2026-06-29 07:37 |  | 0 | 613.8961
2026-06-29 07:38 |  | 0 | 613.9684
2026-06-29 07:39 |  | 0 | 613.9684
2026-06-29 07:40 |  | 0 | 613.8961
2026-06-29 07:41 |  | 0 | 613.8238
2026-06-29 07:42 |  | 0 | 614.0046
2026-06-29 07:43 |  | 0 | 613.8599
2026-06-29 07:44 |  | 0 | 613.8961
2026-06-29 07:45 |  | 0 | 613.9684
2026-06-29 07:46 |  | 0 | 613.8238
2026-06-29 07:47 |  | 0 | 613.7515
2026-06-29 07:48 |  | 0 | 613.8599
2026-06-29 07:49 |  | 0 | 613.8599
2026-06-29 07:50 |  | 0 | 613.8599
2026-06-29 07:51 |  | 0 | 613.7515
2026-06-29 07:52 |  | 0 | 614.0046
2026-06-29 07:53 |  | 0 | 613.8599
2026-06-29 07:54 |  | 0 | 613.9684
2026-06-29 07:55 |  | 0 | 614.077
2026-06-29 07:56 |  | 0 | 614.077
2026-06-29 07:57 |  | 0 | 614.1493
2026-06-29 07:58 |  | 0 | 614.5833
2026-06-29 07:59 |  | 0 | 613.9684
2026-06-29 08:00 |  | 0 | 614.0046
2026-06-29 08:01 |  | 0 | 613.9684
2026-06-29 08:02 |  | 0 | 614.1493
2026-06-29 08:03 |  | 0 | 613.6791
2026-06-29 08:04 |  | 0 | 613.8238
2026-06-29 08:05 |  | 0 | 613.8961
2026-06-29 08:06 |  | 0 | 614.077
2026-06-29 08:07 |  | 0 | 613.9684
2026-06-29 08:08 |  | 0 | 613.9684
2026-06-29 08:09 |  | 0 | 613.8599
2026-06-29 08:10 |  | 0 | 614.0046
2026-06-29 08:11 |  | 0 | 614.0408
2026-06-29 08:12 |  | 0 | 613.8961
2026-06-29 08:13 |  | 0 | 613.7515
2026-06-29 08:14 |  | 0 | 613.8238
2026-06-29 08:15 |  | 0 | 613.8238
2026-06-29 08:16 |  | 0 | 613.8599
2026-06-29 08:17 |  | 0 | 614.1855
2026-06-29 08:18 |  | 0 | 613.9684
2026-06-29 08:19 |  | 0 | 613.8238
2026-06-29 08:20 |  | 0 | 614.0408
2026-06-29 08:21 |  | 0 | 614.294
2026-06-29 08:22 |  | 0 | 614.294
2026-06-29 08:23 |  | 0 | 614.1855
2026-06-29 08:24 |  | 0 | 614.0408
2026-06-29 08:25 |  | 0 | 614.0046
2026-06-29 08:26 |  | 0 | 614.3663
2026-06-29 08:27 |  | 0 | 613.9684
2026-06-29 08:28 |  | 0 | 614.3301
2026-06-29 08:29 |  | 0 | 613.8961
2026-06-29 08:30 |  | 0 | 614.077
2026-06-29 08:31 |  | 0 | 614.2216
2026-06-29 08:32 |  | 0 | 614.077
2026-06-29 08:33 |  | 0 | 613.8599
2026-06-29 08:34 |  | 0 | 614.6556
2026-06-29 08:35 |  | 0 | 614.1493
2026-06-29 08:36 |  | 0 | 614.0046
2026-06-29 08:37 |  | 0 | 614.1493
2026-06-29 08:38 |  | 0 | 614.0046
2026-06-29 08:39 |  | 0 | 613.8238
2026-06-29 08:40 |  | 0 | 613.9684
2026-06-29 08:41 |  | 0 | 613.9684
2026-06-29 08:42 |  | 0 | 613.6791
2026-06-29 08:43 |  | 0 | 614.0046
2026-06-29 08:44 |  | 0 | 614.4749
2026-06-29 08:45 |  | 0 | 613.9684
2026-06-29 08:46 |  | 0 | 613.5706
2026-06-29 08:47 |  | 0 | 613.6791
2026-06-29 08:48 |  | 0 | 613.8238
2026-06-29 08:49 |  | 0 | 613.9684
2026-06-29 08:50 |  | 0 | 613.7153
2026-06-29 08:51 |  | 0 | 613.8238
2026-06-29 08:52 |  | 0 | 613.7153
2026-06-29 08:53 |  | 0 | 613.7153
2026-06-29 08:54 |  | 0 | 613.2812
2026-06-29 08:55 |  | 0 | 613.5344
2026-06-29 08:56 |  | 0 | 614.4387
2026-06-29 08:57 |  | 0 | 614.4749
2026-06-29 08:58 |  | 0 | 614.1855
2026-06-29 08:59 |  | 0 | 614.0046
2026-06-29 09:00 |  | 0 | 613.9684
2026-06-29 09:01 |  | 0 | 613.8599
2026-06-29 09:02 |  | 0 | 613.8599
2026-06-29 09:03 |  | 0 | 613.5706
2026-06-29 09:04 |  | 0 | 613.9684
2026-06-29 09:05 |  | 0 | 614.294
2026-06-29 09:06 |  | 0 | 613.8599
2026-06-29 09:07 |  | 0 | 613.6068
2026-06-29 09:08 |  | 0 | 613.8599
2026-06-29 09:09 |  | 0 | 614.0046
2026-06-29 09:10 |  | 0 | 614.3999
2026-06-29 09:11 |  | 0 | 613.7515
2026-06-29 09:12 |  | 0 | 614.077
2026-06-29 09:13 |  | 0 | 614.2216
2026-06-29 09:14 |  | 0 | 614.4749
2026-06-29 09:15 |  | 0 | 614.6195
2026-06-29 09:16 |  | 0 | 614.1493
2026-06-29 09:17 |  | 0 | 614.0046
2026-06-29 09:18 |  | 0 | 614.0046
2026-06-29 09:19 |  | 0 | 613.9684
2026-06-29 09:20 |  | 0 | 613.7515
2026-06-29 09:21 |  | 0 | 613.9684
2026-06-29 09:22 |  | 0 | 613.8961
2026-06-29 09:23 |  | 0 | 613.7153
2026-06-29 09:24 |  | 0 | 613.7515
2026-06-29 09:25 |  | 0 | 613.7515
2026-06-29 09:26 |  | 0 | 614.0046
2026-06-29 09:27 |  | 0 | 614.5833
2026-06-29 09:28 |  | 0 | 614.728
2026-06-29 09:29 |  | 0 | 614.7642
2026-06-29 09:30 |  | 0 | 614.3663
2026-06-29 09:31 |  | 0 | 614.8004
2026-06-29 09:32 |  | 0 | 613.9684
2026-06-29 09:33 |  | 0 | 614.4749
2026-06-29 09:34 |  | 0 | 613.8238
2026-06-29 09:35 |  | 0 | 613.8599
2026-06-29 09:36 |  | 0 | 613.6068
2026-06-29 09:37 |  | 0 | 614.0408
2026-06-29 09:38 |  | 0 | 613.8961
2026-06-29 09:39 |  | 0 | 614.1493
2026-06-29 09:40 |  | 0 | 614.6195
2026-06-29 09:41 |  | 0 | 614.511
2026-06-29 09:42 |  | 0 | 614.0408
2026-06-29 09:43 |  | 0 | 613.6068
2026-06-29 09:44 |  | 0 | 614.0046
2026-06-29 09:45 |  | 0 | 614.077
2026-06-29 09:46 |  | 0 | 613.7515
2026-06-29 09:47 |  | 0 | 613.8238
2026-06-29 09:48 |  | 0 | 613.9684
2026-06-29 09:49 |  | 0 | 614.2216
2026-06-29 09:50 |  | 0 | 613.8961
2026-06-29 09:51 |  | 0 | 613.7153
2026-06-29 09:52 |  | 0 | 613.8238
2026-06-29 09:53 |  | 0 | 613.6068
2026-06-29 09:54 |  | 0 | 613.8238
2026-06-29 09:55 |  | 0 | 614.294
2026-06-29 09:56 |  | 0 | 614.0408
2026-06-29 09:57 |  | 0 | 614.1493
2026-06-29 09:58 |  | 0 | 614.4387
2026-06-29 09:59 |  | 0 | 614.294
2026-06-29 10:00 |  | 0 | 614.4749
2026-06-29 10:01 |  | 0 | 613.7515
2026-06-29 10:02 |  | 0 | 614.0408
2026-06-29 10:03 |  | 0 | 613.8961
2026-06-29 10:04 |  | 0 | 613.8599
2026-06-29 10:05 |  | 0 | 613.8599
2026-06-29 10:06 |  | 0 | 613.8599
2026-06-29 10:07 |  | 0 | 613.9684
2026-06-29 10:08 |  | 0 | 613.6791
2026-06-29 10:09 |  | 0 | 613.9684
2026-06-29 10:10 |  | 0 | 613.8238
2026-06-29 10:11 |  | 0 | 614.077
2026-06-29 10:12 |  | 0 | 614.077
2026-06-29 10:13 |  | 0 | 613.7153
2026-06-29 10:14 |  | 0 | 613.8961
2026-06-29 10:15 |  | 0 | 614.4387
2026-06-29 10:16 |  | 0 | 614.4749
2026-06-29 10:17 |  | 0 | 614.7642
2026-06-29 10:18 |  | 0 | 614.5833
2026-06-29 10:19 |  | 0 | 615.3429
2026-06-29 10:20 |  | 0 | 614.4387
2026-06-29 10:21 |  | 0 | 614.077
2026-06-29 10:22 |  | 0 | 613.8599
2026-06-29 10:23 |  | 0 | 614.1855
2026-06-29 10:24 |  | 0 | 614.3663
2026-06-29 10:25 |  | 0 | 614.9089
2026-06-29 10:26 |  | 0 | 614.1493
2026-06-29 10:27 |  | 0 | 614.3301
2026-06-29 10:28 |  | 0 | 614.294
2026-06-29 10:29 |  | 0 | 613.8238
2026-06-29 10:30 |  | 0 | 614.6556
2026-06-29 10:31 |  | 0 | 614.1855
2026-06-29 10:32 |  | 0 | 614.0408
2026-06-29 10:33 |  | 0 | 613.9684
2026-06-29 10:34 |  | 0 | 613.5706
2026-06-29 10:35 |  | 0 | 613.8961
2026-06-29 10:36 |  | 0 | 613.9684
2026-06-29 10:37 |  | 0 | 614.077
2026-06-29 10:38 |  | 0 | 614.2216
2026-06-29 10:39 |  | 0 | 614.1493
2026-06-29 10:40 |  | 0 | 614.3663
2026-06-29 10:41 |  | 0 | 614.511
2026-06-29 10:42 |  | 0 | 613.8599
2026-06-29 10:43 |  | 0 | 614.3301
2026-06-29 10:44 |  | 0 | 614.4387
2026-06-29 10:45 |  | 0 | 614.3301
2026-06-29 10:46 |  | 0 | 614.4387
2026-06-29 10:47 |  | 0 | 614.1855
2026-06-29 10:48 |  | 0 | 614.5833
2026-06-29 10:49 |  | 0 | 614.4387
2026-06-29 10:50 |  | 0 | 614.2216
2026-06-29 10:51 |  | 0 | 614.0408
2026-06-29 10:52 |  | 0 | 614.1493
2026-06-29 10:53 |  | 0 | 614.294
2026-06-29 10:54 |  | 0 | 614.0046
2026-06-29 10:55 |  | 0 | 613.7153
2026-06-29 10:56 |  | 0 | 613.9684
2026-06-29 10:57 |  | 0 | 614.1493
2026-06-29 10:58 |  | 0 | 613.9684
2026-06-29 10:59 |  | 0 | 614.3301
2026-06-29 11:00 |  | 0 | 614.3663
2026-06-29 11:01 |  | 0 | 614.511
2026-06-29 11:02 |  | 0 | 614.511
2026-06-29 11:03 |  | 0 | 614.4749
2026-06-29 11:04 |  | 0 | 614.6195
2026-06-29 11:05 |  | 0 | 614.728
2026-06-29 11:06 |  | 0 | 614.6195
2026-06-29 11:07 |  | 0 | 614.5833
2026-06-29 11:08 |  | 0 | 614.8004
2026-06-29 11:09 |  | 0 | 614.728
2026-06-29 11:10 |  | 0 | 615.0173
2026-06-29 11:11 |  | 0 | 614.945
2026-06-29 11:12 |  | 0 | 614.9089
2026-06-29 11:13 |  | 0 | 615.1259
2026-06-29 11:14 |  | 0 | 614.8727
2026-06-29 11:15 |  | 0 | 614.8004
2026-06-29 11:16 |  | 0 | 615.0173
2026-06-29 11:17 |  | 0 | 615.0173
2026-06-29 11:18 |  | 0 | 615.2344
2026-06-29 11:19 |  | 0 | 614.1855
2026-06-29 11:20 |  | 0 | 614.3663
2026-06-29 11:21 |  | 0 | 614.3301
2026-06-29 11:22 |  | 0 | 614.294
2026-06-29 11:23 |  | 0 | 614.2216
2026-06-29 11:24 |  | 0 | 614.1493
2026-06-29 11:25 |  | 0 | 614.2216
2026-06-29 11:26 |  | 0 | 614.1493
2026-06-29 11:27 |  | 0 | 614.1855
2026-06-29 11:28 |  | 0 | 614.077
2026-06-29 11:29 |  | 0 | 614.3663
2026-06-29 11:30 |  | 0 | 614.294
2026-06-29 11:31 |  | 0 | 614.294
2026-06-29 11:32 |  | 0 | 614.077
2026-06-29 11:33 |  | 0 | 614.077
2026-06-29 11:34 |  | 0 | 613.8961
2026-06-29 11:35 |  | 0 | 614.1493
2026-06-29 11:36 |  | 0 | 614.2216
2026-06-29 11:37 |  | 0 | 614.294
2026-06-29 11:38 |  | 0 | 614.077
2026-06-29 11:39 |  | 0 | 613.9684
2026-06-29 11:40 |  | 0 | 614.0046
2026-06-29 11:41 |  | 0 | 614.3301
2026-06-29 11:42 |  | 0 | 614.0408
2026-06-29 11:43 |  | 0 | 614.1493
2026-06-29 11:44 |  | 0 | 614.2216
2026-06-29 11:45 |  | 0 | 614.3301
2026-06-29 11:46 |  | 0 | 614.2216
2026-06-29 11:47 |  | 0 | 614.2216
2026-06-29 11:48 |  | 0 | 614.5833
2026-06-29 11:49 |  | 0 | 614.4387
2026-06-29 11:50 |  | 0 | 614.2216
2026-06-29 11:51 |  | 0 | 614.2216
2026-06-29 11:52 |  | 0 | 614.1855
2026-06-29 11:53 |  | 0 | 614.3301
2026-06-29 11:54 |  | 0 | 614.511
2026-06-29 11:55 |  | 0 | 614.3663
2026-06-29 11:56 |  | 0 | 614.4749
2026-06-29 11:57 |  | 0 | 614.5833
2026-06-29 11:58 |  | 0 | 614.2216
2026-06-29 11:59 |  | 0 | 614.4387
2026-06-29 12:00 |  | 0 | 614.1855
2026-06-29 12:01 |  | 0 | 614.4387
2026-06-29 12:02 |  | 0 | 614.2216
2026-06-29 12:03 |  | 0 | 614.5833
2026-06-29 12:04 |  | 0 | 614.728
2026-06-29 12:05 |  | 0 | 614.7642
2026-06-29 12:06 |  | 0 | 614.6556
2026-06-29 12:07 |  | 0 | 614.7642
2026-06-29 12:08 |  | 0 | 614.728
2026-06-29 12:09 |  | 0 | 614.3663
2026-06-29 12:10 |  | 0 | 614.294
2026-06-29 12:11 |  | 0 | 614.294
2026-06-29 12:12 |  | 0 | 614.4387
2026-06-29 12:13 |  | 0 | 614.3301
2026-06-29 12:14 |  | 0 | 614.294
2026-06-29 12:15 |  | 0 | 614.4387
2026-06-29 12:16 |  | 0 | 614.4387
2026-06-29 12:17 |  | 0 | 614.3663
2026-06-29 12:18 |  | 0 | 614.294
2026-06-29 12:19 |  | 0 | 614.4749
2026-06-29 12:20 |  | 0 | 614.511
2026-06-29 12:21 |  | 0 | 614.3301
2026-06-29 12:22 |  | 0 | 614.4749
2026-06-29 12:23 |  | 0 | 614.4387
2026-06-29 12:24 |  | 0 | 614.4749
2026-06-29 12:25 |  | 0 | 614.294
2026-06-29 12:26 |  | 0 | 614.2216
2026-06-29 12:27 |  | 0 | 613.8238
2026-06-29 12:28 |  | 0 | 614.4749
2026-06-29 12:29 |  | 0 | 614.6195
2026-06-29 12:30 |  | 0 | 614.4749
2026-06-29 12:31 |  | 0 | 614.2216
2026-06-29 12:32 |  | 0 | 614.2216
2026-06-29 12:33 |  | 0 | 614.4387
2026-06-29 12:34 |  | 0 | 614.511
2026-06-29 12:35 |  | 0 | 614.6195
2026-06-29 12:36 |  | 0 | 614.5833
2026-06-29 12:37 |  | 0 | 614.6195
2026-06-29 12:38 |  | 0 | 614.511
2026-06-29 12:39 |  | 0 | 614.4749
2026-06-29 12:40 |  | 0 | 614.7642
2026-06-29 12:41 |  | 0 | 614.5833
2026-06-29 12:42 |  | 0 | 614.4387
2026-06-29 12:43 |  | 0 | 614.3663
2026-06-29 12:44 |  | 0 | 614.3301
2026-06-29 12:45 |  | 0 | 614.3301
2026-06-29 12:46 |  | 0 | 614.2216
2026-06-29 12:47 |  | 0 | 614.294
2026-06-29 12:48 |  | 0 | 614.3301
2026-06-29 12:49 |  | 0 | 614.2216
2026-06-29 12:50 |  | 0 | 614.2216
2026-06-29 12:51 |  | 0 | 614.3663
2026-06-29 12:52 |  | 0 | 614.511
2026-06-29 12:53 |  | 0 | 614.4749
2026-06-29 12:54 |  | 0 | 614.4749
2026-06-29 12:55 |  | 0 | 614.294
2026-06-29 12:56 |  | 0 | 614.3663
2026-06-29 12:57 |  | 0 | 614.3301
2026-06-29 12:58 |  | 0 | 614.4749
2026-06-29 12:59 |  | 0 | 614.511
2026-06-29 13:00 |  | 0 | 614.5833
2026-06-29 13:01 |  | 0 | 614.4387
2026-06-29 13:02 |  | 0 | 614.3301
2026-06-29 13:03 |  | 0 | 614.3663
2026-06-29 13:04 |  | 0 | 614.2216
2026-06-29 13:05 |  | 0 | 614.3301
2026-06-29 13:06 |  | 0 | 614.511
2026-06-29 13:07 |  | 0 | 614.511
2026-06-29 13:08 |  | 0 | 614.3663
2026-06-29 13:09 |  | 0 | 614.4387
2026-06-29 13:10 |  | 0 | 614.6556
2026-06-29 13:11 |  | 0 | 614.7642
2026-06-29 13:12 |  | 0 | 614.8727
2026-06-29 13:13 |  | 0 | 614.8727
2026-06-29 13:14 |  | 0 | 614.945
2026-06-29 13:15 |  | 0 | 614.945
2026-06-29 13:16 |  | 0 | 615.0897
2026-06-29 13:17 |  | 0 | 615.1259
2026-06-29 13:18 |  | 0 | 615.0535
2026-06-29 13:19 |  | 0 | 615.0897
2026-06-29 13:20 |  | 0 | 615.0173
2026-06-29 13:21 |  | 0 | 615.0897
2026-06-29 13:22 |  | 0 | 615.1259
2026-06-29 13:23 |  | 0 | 615.0897
2026-06-29 13:24 |  | 0 | 615.0897
2026-06-29 13:25 |  | 0 | 615.0173
2026-06-29 13:26 |  | 0 | 615.0173
2026-06-29 13:27 |  | 0 | 614.945
2026-06-29 13:28 |  | 0 | 615.0173
2026-06-29 13:29 |  | 0 | 615.0897
2026-06-29 13:30 |  | 0 | 615.0535
2026-06-29 13:31 |  | 0 | 615.0173
2026-06-29 13:32 |  | 0 | 615.0173
2026-06-29 13:33 |  | 0 | 614.945
2026-06-29 13:34 |  | 0 | 615.0897
2026-06-29 13:35 |  | 0 | 615.1982
2026-06-29 13:36 |  | 0 | 615.0535
2026-06-29 13:37 |  | 0 | 615.1259
2026-06-29 13:38 |  | 0 | 615.1982
2026-06-29 13:39 |  | 0 | 615.1259
2026-06-29 13:40 |  | 0 | 615.0535
2026-06-29 13:41 |  | 0 | 615.1982
2026-06-29 13:42 |  | 0 | 615.0535
2026-06-29 13:43 |  | 0 | 615.1259
2026-06-29 13:44 |  | 0 | 615.0897
2026-06-29 13:45 |  | 0 | 615.1259
2026-06-29 13:46 |  | 0 | 615.2706
2026-06-29 13:47 |  | 0 | 615.2706
2026-06-29 13:48 |  | 0 | 615.1259
2026-06-29 13:49 |  | 0 | 615.0897
2026-06-29 13:50 |  | 0 | 615.0535
2026-06-29 13:51 |  | 0 | 615.0897
2026-06-29 13:52 |  | 0 | 615.0897
2026-06-29 13:53 |  | 0 | 615.0897
2026-06-29 13:54 |  | 0 | 615.1982
2026-06-29 13:55 |  | 0 | 615.3429
2026-06-29 13:56 |  | 0 | 615.2706
2026-06-29 13:57 |  | 0 | 615.1982
2026-06-29 13:58 |  | 0 | 615.2344
2026-06-29 13:59 |  | 0 | 615.2706
2026-06-29 14:00 |  | 0 | 615.1982
2026-06-29 14:01 |  | 0 | 615.2344
2026-06-29 14:02 |  | 0 | 615.1259
2026-06-29 14:03 |  | 0 | 615.2344
2026-06-29 14:04 |  | 0 | 615.1982
2026-06-29 14:05 |  | 0 | 615.0897
2026-06-29 14:06 |  | 0 | 615.1982
2026-06-29 14:07 |  | 0 | 615.1259
2026-06-29 14:08 |  | 0 | 615.1982
2026-06-29 14:09 |  | 0 | 615.1259
2026-06-29 14:10 |  | 0 | 615.1259
2026-06-29 14:11 |  | 0 | 615.2706
2026-06-29 14:12 |  | 0 | 615.1982
2026-06-29 14:13 |  | 0 | 615.379
2026-06-29 14:14 |  | 0 | 615.1259
2026-06-29 14:15 |  | 0 | 615.2344
2026-06-29 14:16 |  | 0 | 615.2344
2026-06-29 14:17 |  | 0 | 615.1982
2026-06-29 14:18 |  | 0 | 615.2344
2026-06-29 14:19 |  | 0 | 615.1259
2026-06-29 14:20 |  | 0 | 615.0897
2026-06-29 14:21 |  | 0 | 615.1259
2026-06-29 14:22 |  | 0 | 615.2344
2026-06-29 14:23 |  | 0 | 615.0173
2026-06-29 14:24 |  | 0 | 615.1982
2026-06-29 14:25 |  | 0 | 615.0535
2026-06-29 14:26 |  | 0 | 615.1982
2026-06-29 14:27 |  | 0 | 615.1259
2026-06-29 14:28 |  | 0 | 615.1259
2026-06-29 14:29 |  | 0 | 615.1259
2026-06-29 14:30 |  | 0 | 615.2706
2026-06-29 14:31 |  | 0 | 615.2344
2026-06-29 14:32 |  | 0 | 615.2344
2026-06-29 14:33 |  | 0 | 615.1259
2026-06-29 14:34 |  | 0 | 615.0173
2026-06-29 14:35 |  | 0 | 615.0173
2026-06-29 14:36 |  | 0 | 615.0535
2026-06-29 14:37 |  | 0 | 615.0535
2026-06-29 14:38 |  | 0 | 615.1982
2026-06-29 14:39 |  | 0 | 615.1259
2026-06-29 14:40 |  | 0 | 615.1982
2026-06-29 14:41 |  | 0 | 615.0535
2026-06-29 14:42 |  | 0 | 614.945
2026-06-29 14:43 |  | 0 | 615.0173
2026-06-29 14:44 |  | 0 | 615.2344
2026-06-29 14:45 |  | 0 | 614.7642
2026-06-29 14:46 |  | 0 | 615.4152
2026-06-29 14:47 |  | 0 | 615.1982
2026-06-29 14:48 |  | 0 | 614.945
2026-06-29 14:49 |  | 0 | 615.0897
2026-06-29 14:50 |  | 0 | 615.0535
2026-06-29 14:51 |  | 0 | 615.1982
2026-06-29 14:52 |  | 0 | 615.2344
2026-06-29 14:53 |  | 0 | 615.0897
2026-06-29 14:54 |  | 0 | 615.1259
2026-06-29 14:55 |  | 0 | 615.2344
2026-06-29 14:56 |  | 0 | 615.1259
2026-06-29 14:57 |  | 0 | 615.0897
2026-06-29 14:58 |  | 0 | 615.1982
2026-06-29 14:59 |  | 0 | 615.1982
2026-06-29 15:00 |  | 0 | 615.1259
2026-06-29 15:01 |  | 0 | 614.945
2026-06-29 15:02 |  | 0 | 614.945
2026-06-29 15:03 |  | 0 | 615.0535
2026-06-29 15:04 |  | 0 | 614.945
2026-06-29 15:05 |  | 0 | 615.1982
2026-06-29 15:06 |  | 0 | 615.1259
2026-06-29 15:07 |  | 0 | 614.8004
2026-06-29 15:08 |  | 0 | 615.4875
2026-06-29 15:09 |  | 0 | 614.7642
2026-06-29 15:10 |  | 0 | 615.0897
2026-06-29 15:11 |  | 0 | 614.945
2026-06-29 15:12 |  | 0 | 614.728
2026-06-29 15:13 |  | 0 | 614.7642
2026-06-29 15:14 |  | 0 | 614.7642
2026-06-29 15:15 |  | 0 | 615.0173
2026-06-29 15:16 |  | 0 | 615.0535
2026-06-29 15:17 |  | 0 | 615.0535
2026-06-29 15:18 |  | 0 | 615.2344
2026-06-29 15:19 |  | 0 | 615.0173
2026-06-29 15:20 |  | 0 | 615.0535
2026-06-29 15:21 |  | 0 | 614.945
2026-06-29 15:22 |  | 0 | 615.1259
2026-06-29 15:23 |  | 0 | 615.0535
2026-06-29 15:24 |  | 0 | 615.0173
2026-06-29 15:25 |  | 0 | 615.0173
2026-06-29 15:26 |  | 0 | 615.0535
2026-06-29 15:27 |  | 0 | 614.945
2026-06-29 15:28 |  | 0 | 615.0173
2026-06-29 15:29 |  | 0 | 614.945
2026-06-29 15:30 |  | 0 | 614.945
2026-06-29 15:31 |  | 0 | 614.945
2026-06-29 15:32 |  | 0 | 614.945
2026-06-29 15:33 |  | 0 | 614.9089
2026-06-29 15:34 |  | 0 | 614.945
2026-06-29 15:35 |  | 0 | 614.7642
2026-06-29 15:36 |  | 0 | 615.0897
2026-06-29 15:37 |  | 0 | 614.9089
2026-06-29 15:38 |  | 0 | 614.8727
2026-06-29 15:39 |  | 0 | 615.1982
2026-06-29 15:40 |  | 0 | 614.945
2026-06-29 15:41 |  | 0 | 614.511
2026-06-29 15:42 |  | 0 | 615.0535
2026-06-29 15:43 |  | 0 | 614.7642
2026-06-29 15:44 |  | 0 | 615.0173
2026-06-29 15:45 |  | 0 | 614.7642
2026-06-29 15:46 |  | 0 | 615.0535
2026-06-29 15:47 |  | 0 | 614.8727
2026-06-29 15:48 |  | 0 | 615.1982
2026-06-29 15:49 |  | 0 | 614.7642
2026-06-29 15:50 |  | 0 | 615.0173
2026-06-29 15:51 |  | 0 | 614.8727
2026-06-29 15:52 |  | 0 | 614.945
2026-06-29 15:53 |  | 0 | 615.1982
2026-06-29 15:54 |  | 0 | 614.9089
2026-06-29 15:55 |  | 0 | 615.0173
2026-06-29 15:56 |  | 0 | 614.6556
2026-06-29 15:57 |  | 0 | 615.0897
2026-06-29 15:58 |  | 0 | 615.0897
2026-06-29 15:59 |  | 0 | 614.945
2026-06-29 16:00 |  | 0 | 615.5237
2026-06-29 16:01 |  | 0 | 614.945
2026-06-29 16:02 |  | 0 | 614.945
2026-06-29 16:03 |  | 0 | 614.9089
2026-06-29 16:04 |  | 0 | 614.945
2026-06-29 16:05 |  | 0 | 615.7769
2026-06-29 16:06 |  | 0 | 615.0897
2026-06-29 16:07 |  | 0 | 615.0535
2026-06-29 16:08 |  | 0 | 615.1982
2026-06-29 16:09 |  | 0 | 615.0535
2026-06-29 16:10 |  | 0 | 615.0173
2026-06-29 16:11 |  | 0 | 615.1982
2026-06-29 16:12 |  | 0 | 614.9089
2026-06-29 16:13 |  | 0 | 614.945
2026-06-29 16:14 |  | 0 | 614.9089
2026-06-29 16:15 |  | 0 | 614.8004
2026-06-29 16:16 |  | 0 | 614.6556
2026-06-29 16:17 |  | 0 | 615.0173
2026-06-29 16:18 |  | 0 | 614.6556
2026-06-29 16:19 |  | 0 | 615.1982
2026-06-29 16:20 |  | 0 | 614.8727
2026-06-29 16:21 |  | 0 | 614.945
2026-06-29 16:22 |  | 0 | 614.728
2026-06-29 16:23 |  | 0 | 614.945
2026-06-29 16:24 |  | 0 | 614.9089
2026-06-29 16:25 |  | 0 | 614.9089
2026-06-29 16:26 |  | 0 | 614.5833
2026-06-29 16:27 |  | 0 | 614.9089
2026-06-29 16:28 |  | 0 | 614.8727
2026-06-29 16:29 |  | 0 | 614.8727
2026-06-29 16:30 |  | 0 | 614.728
2026-06-29 16:31 |  | 0 | 614.9089
2026-06-29 16:32 |  | 0 | 615.0173
2026-06-29 16:33 |  | 0 | 614.6556
2026-06-29 16:34 |  | 0 | 614.9089
2026-06-29 16:35 |  | 0 | 614.945
2026-06-29 16:36 |  | 0 | 614.945
2026-06-29 16:37 |  | 0 | 615.0173
2026-06-29 16:38 |  | 0 | 615.0173
2026-06-29 16:39 |  | 0 | 614.8727
2026-06-29 16:40 |  | 0 | 614.7642
2026-06-29 16:41 |  | 0 | 615.1259
2026-06-29 16:42 |  | 0 | 615.0535
2026-06-29 16:43 |  | 0 | 615.0535
2026-06-29 16:44 |  | 0 | 615.0535
2026-06-29 16:45 |  | 0 | 615.0535
2026-06-29 16:46 |  | 0 | 615.0897
2026-06-29 16:47 |  | 0 | 615.0535
2026-06-29 16:48 |  | 0 | 614.945
2026-06-29 16:49 |  | 0 | 614.8004
2026-06-29 16:50 |  | 0 | 614.3301
2026-06-29 16:51 |  | 0 | 615.0173
2026-06-29 16:52 |  | 0 | 614.8727
2026-06-29 16:53 |  | 0 | 614.8727
2026-06-29 16:54 |  | 0 | 614.6556
2026-06-29 16:55 |  | 0 | 615.0535
2026-06-29 16:56 |  | 0 | 614.7642
2026-06-29 16:57 |  | 0 | 614.8727
2026-06-29 16:58 |  | 0 | 614.8727
2026-06-29 16:59 |  | 0 | 615.0897
2026-06-29 17:00 |  | 0 | 614.8727
2026-06-29 17:01 |  | 0 | 614.7642
2026-06-29 17:02 |  | 0 | 614.9089
2026-06-29 17:03 |  | 0 | 614.8004
2026-06-29 17:04 |  | 0 | 615.0173
2026-06-29 17:05 |  | 0 | 615.0173
2026-06-29 17:06 |  | 0 | 614.9089
2026-06-29 17:07 |  | 0 | 614.4387
2026-06-29 17:08 |  | 0 | 615.0173
2026-06-29 17:09 |  | 0 | 614.7642
2026-06-29 17:10 |  | 0 | 614.945
2026-06-29 17:11 |  | 0 | 615.0535
2026-06-29 17:12 |  | 0 | 615.0897
2026-06-29 17:13 |  | 0 | 615.3429
2026-06-29 17:14 |  | 0 | 615.0535
2026-06-29 17:15 |  | 0 | 614.945
2026-06-29 17:16 |  | 0 | 614.945
2026-06-29 17:17 |  | 0 | 614.9089
2026-06-29 17:18 |  | 0 | 615.1982
2026-06-29 17:19 |  | 0 | 614.9089
2026-06-29 17:20 |  | 0 | 614.945
2026-06-29 17:21 |  | 0 | 614.9089
2026-06-29 17:22 |  | 0 | 614.945
2026-06-29 17:23 |  | 0 | 614.8727
2026-06-29 17:24 |  | 0 | 614.8727
2026-06-29 17:25 |  | 0 | 614.945
2026-06-29 17:26 |  | 0 | 615.0173
2026-06-29 17:27 |  | 0 | 614.945
2026-06-29 17:28 |  | 0 | 614.945
2026-06-29 17:29 |  | 0 | 614.945
2026-06-29 17:30 |  | 0 | 614.945
2026-06-29 17:31 |  | 0 | 614.9089
2026-06-29 17:32 |  | 0 | 615.0897
2026-06-29 17:33 |  | 0 | 614.9089
2026-06-29 17:34 |  | 0 | 614.8727
2026-06-29 17:35 |  | 0 | 614.9089
2026-06-29 17:36 |  | 0 | 614.728
2026-06-29 17:37 |  | 0 | 614.9089
2026-06-29 17:38 |  | 0 | 615.0897
2026-06-29 17:39 |  | 0 | 615.0535
2026-06-29 17:40 |  | 0 | 614.7642
2026-06-29 17:41 |  | 0 | 614.9089
2026-06-29 17:42 |  | 0 | 614.9089
2026-06-29 17:43 |  | 0 | 614.8004
2026-06-29 17:44 |  | 0 | 614.8727
2026-06-29 17:45 |  | 0 | 614.8004
2026-06-29 17:46 |  | 0 | 614.8727
2026-06-29 17:47 |  | 0 | 614.8727
2026-06-29 17:48 |  | 0 | 614.8004
2026-06-29 17:49 |  | 0 | 614.8727
2026-06-29 17:50 |  | 0 | 614.9089
2026-06-29 17:51 |  | 0 | 614.8727
2026-06-29 17:52 |  | 0 | 614.945
2026-06-29 17:53 |  | 0 | 614.9089
2026-06-29 17:54 |  | 0 | 614.728
2026-06-29 17:55 |  | 0 | 614.9089
2026-06-29 17:56 |  | 0 | 614.8004
2026-06-29 17:57 |  | 0 | 614.7642
2026-06-29 17:58 |  | 0 | 614.8004
2026-06-29 17:59 |  | 0 | 614.8004
2026-06-29 18:00 |  | 0 | 614.8727
2026-06-29 18:01 |  | 0 | 614.8004
2026-06-29 18:02 |  | 0 | 614.511
2026-06-29 18:03 |  | 0 | 614.8004
2026-06-29 18:04 |  | 0 | 614.9089
2026-06-29 18:05 |  | 0 | 614.8727
2026-06-29 18:06 |  | 0 | 614.9089
2026-06-29 18:07 |  | 0 | 614.8727
2026-06-29 18:08 |  | 0 | 614.8727
2026-06-29 18:09 |  | 0 | 614.9089
2026-06-29 18:10 |  | 0 | 614.945
2026-06-29 18:11 |  | 0 | 614.8727
2026-06-29 18:12 |  | 0 | 614.8004
2026-06-29 18:13 |  | 0 | 614.9089
2026-06-29 18:14 |  | 0 | 614.9089
2026-06-29 18:15 |  | 0 | 614.8727
2026-06-29 18:16 |  | 0 | 614.945
2026-06-29 18:17 |  | 0 | 614.9089
2026-06-29 18:18 |  | 0 | 614.8004
2026-06-29 18:19 |  | 0 | 614.945
2026-06-29 18:20 |  | 0 | 614.8727
2026-06-29 18:21 |  | 0 | 614.9089
2026-06-29 18:22 |  | 0 | 614.945
2026-06-29 18:23 |  | 0 | 614.8004
2026-06-29 18:24 |  | 0 | 614.8727
2026-06-29 18:25 |  | 0 | 615.0173
2026-06-29 18:26 |  | 0 | 614.945
2026-06-29 18:27 |  | 0 | 614.8727
2026-06-29 18:28 |  | 0 | 614.9089
2026-06-29 18:29 |  | 0 | 615.0173
2026-06-29 18:30 |  | 0 | 615.0173
2026-06-29 18:31 |  | 0 | 614.945
2026-06-29 18:32 |  | 0 | 614.945
2026-06-29 18:33 |  | 0 | 615.0173
2026-06-29 18:34 |  | 0 | 614.945
2026-06-29 18:35 |  | 0 | 615.0173
2026-06-29 18:36 |  | 0 | 614.945
2026-06-29 18:37 |  | 0 | 615.0535
2026-06-29 18:38 |  | 0 | 615.0173
2026-06-29 18:39 |  | 0 | 614.945
2026-06-29 18:40 |  | 0 | 615.0173
2026-06-29 18:41 |  | 0 | 615.0173
2026-06-29 18:42 |  | 0 | 615.0173
2026-06-29 18:43 |  | 0 | 614.945
2026-06-29 18:44 |  | 0 | 614.945
2026-06-29 18:45 |  | 0 | 615.0173
2026-06-29 18:46 |  | 0 | 615.0535
2026-06-29 18:47 |  | 0 | 614.9089
2026-06-29 18:48 |  | 0 | 615.0535
2026-06-29 18:49 |  | 0 | 615.0535
2026-06-29 18:50 |  | 0 | 614.728
2026-06-29 18:51 |  | 0 | 614.945
2026-06-29 18:52 |  | 0 | 615.0173
2026-06-29 18:53 |  | 0 | 615.0173
2026-06-29 18:54 |  | 0 | 615.0535
2026-06-29 18:55 |  | 0 | 615.0173
2026-06-29 18:56 |  | 0 | 615.0173
2026-06-29 18:57 |  | 0 | 615.0535
2026-06-29 18:58 |  | 0 | 615.0897
2026-06-29 18:59 |  | 0 | 615.0897
2026-06-29 19:00 |  | 0 | 615.0897
2026-06-29 19:01 |  | 0 | 615.0535
2026-06-29 19:02 |  | 0 | 615.0535
2026-06-29 19:03 |  | 0 | 615.0173
2026-06-29 19:04 |  | 0 | 615.0173
2026-06-29 19:05 |  | 0 | 614.945
2026-06-29 19:06 |  | 0 | 614.9089
2026-06-29 19:07 |  | 0 | 615.0173
2026-06-29 19:08 |  | 0 | 615.0173
2026-06-29 19:09 |  | 0 | 615.0535
2026-06-29 19:10 |  | 0 | 614.945
2026-06-29 19:11 |  | 0 | 615.0173
2026-06-29 19:12 |  | 0 | 614.511
2026-06-29 19:13 |  | 0 | 614.945
2026-06-29 19:14 |  | 0 | 615.0173
2026-06-29 19:15 |  | 0 | 614.945
2026-06-29 19:16 |  | 0 | 614.9089
2026-06-29 19:17 |  | 0 | 614.8004
2026-06-29 19:18 |  | 0 | 614.9089
2026-06-29 19:19 |  | 0 | 614.9089
2026-06-29 19:20 |  | 0 | 615.0173
2026-06-29 19:21 |  | 0 | 614.9089
2026-06-29 19:22 |  | 0 | 615.0173
2026-06-29 19:23 |  | 0 | 614.945
2026-06-29 19:24 |  | 0 | 614.9089
2026-06-29 19:25 |  | 0 | 614.945
2026-06-29 19:26 |  | 0 | 614.9089
2026-06-29 19:27 |  | 0 | 614.9089
2026-06-29 19:28 |  | 0 | 614.945
2026-06-29 19:29 |  | 0 | 614.8727
2026-06-29 19:30 |  | 0 | 614.945
2026-06-29 19:31 |  | 0 | 614.945
2026-06-29 19:32 |  | 0 | 614.945
2026-06-29 19:33 |  | 0 | 614.945
2026-06-29 19:34 |  | 0 | 614.8727
2026-06-29 19:35 |  | 0 | 614.945
2026-06-29 19:36 |  | 0 | 614.945
2026-06-29 19:37 |  | 0 | 614.8004
2026-06-29 19:38 |  | 0 | 614.945
2026-06-29 19:39 |  | 0 | 614.9089
2026-06-29 19:40 |  | 0 | 615.1259
2026-06-29 19:41 |  | 0 | 614.945
2026-06-29 19:42 |  | 0 | 614.8004
2026-06-29 19:43 |  | 0 | 614.9089
2026-06-29 19:44 |  | 0 | 614.6556
2026-06-29 19:45 |  | 0 | 614.945
2026-06-29 19:46 |  | 0 | 615.2344
2026-06-29 19:47 |  | 0 | 614.6556
2026-06-29 19:48 |  | 0 | 615.0173
2026-06-29 19:49 |  | 0 | 614.9089
2026-06-29 19:50 |  | 0 | 614.9089
2026-06-29 19:51 |  | 0 | 614.8727
2026-06-29 19:52 |  | 0 | 614.9089
2026-06-29 19:53 |  | 0 | 614.945
2026-06-29 19:54 |  | 0 | 614.945
2026-06-29 19:55 |  | 0 | 614.9089
2026-06-29 19:56 |  | 0 | 614.8727
2026-06-29 19:57 |  | 0 | 614.9089
2026-06-29 19:58 |  | 0 | 614.8727
2026-06-29 19:59 |  | 0 | 614.8727
2026-06-29 20:00 |  | 0 | 615.0173
2026-06-29 20:01 |  | 0 | 614.8727
2026-06-29 20:02 |  | 0 | 614.8004
2026-06-29 20:03 |  | 0 | 614.8727
2026-06-29 20:04 |  | 0 | 614.8727
2026-06-29 20:05 |  | 0 | 614.9089
2026-06-29 20:06 |  | 0 | 614.8004
2026-06-29 20:07 |  | 0 | 614.7642
2026-06-29 20:08 |  | 0 | 614.9089
2026-06-29 20:09 |  | 0 | 614.8004
2026-06-29 20:10 |  | 0 | 614.8004
2026-06-29 20:11 |  | 0 | 614.8004
2026-06-29 20:12 |  | 0 | 614.8004
2026-06-29 20:13 |  | 0 | 614.7642
2026-06-29 20:14 |  | 0 | 614.8727
2026-06-29 20:15 |  | 0 | 614.8004
2026-06-29 20:16 |  | 0 | 614.8004
2026-06-29 20:17 |  | 0 | 614.8727
2026-06-29 20:18 |  | 0 | 614.9089
2026-06-29 20:19 |  | 0 | 614.8004
2026-06-29 20:20 |  | 0 | 614.8727
2026-06-29 20:21 |  | 0 | 614.945
2026-06-29 20:22 |  | 0 | 614.945
2026-06-29 20:23 |  | 0 | 614.2216
2026-06-29 20:24 |  | 0 | 614.8727
2026-06-29 20:25 |  | 0 | 615.0897
2026-06-29 20:26 |  | 0 | 614.8004
2026-06-29 20:27 |  | 0 | 615.1259
2026-06-29 20:28 |  | 0 | 614.945
2026-06-29 20:29 |  | 0 | 614.8727
2026-06-29 20:30 |  | 0 | 614.8727
2026-06-29 20:31 |  | 0 | 614.8004
2026-06-29 20:32 |  | 0 | 614.8004
2026-06-29 20:33 |  | 0 | 614.8727
2026-06-29 20:34 |  | 0 | 614.8727
2026-06-29 20:35 |  | 0 | 614.511
2026-06-29 20:36 |  | 0 | 614.8727
2026-06-29 20:37 |  | 0 | 614.945
2026-06-29 20:38 |  | 0 | 614.9089
2026-06-29 20:39 |  | 0 | 614.7642
2026-06-29 20:40 |  | 0 | 614.8727
2026-06-29 20:41 |  | 0 | 614.8727
2026-06-29 20:42 |  | 0 | 614.8004
2026-06-29 20:43 |  | 0 | 614.728
2026-06-29 20:44 |  | 0 | 614.5833
2026-06-29 20:45 |  | 0 | 615.2706
2026-06-29 20:46 |  | 0 | 614.6556
2026-06-29 20:47 |  | 0 | 614.8004
2026-06-29 20:48 |  | 0 | 614.9089
2026-06-29 20:49 |  | 0 | 614.945
2026-06-29 20:50 |  | 0 | 614.9089
2026-06-29 20:51 |  | 0 | 615.0173
2026-06-29 20:52 |  | 0 | 614.6195
2026-06-29 20:53 |  | 0 | 614.8004
2026-06-29 20:54 |  | 0 | 614.8004
2026-06-29 20:55 |  | 0 | 614.4749
2026-06-29 20:56 |  | 0 | 614.8004
2026-06-29 20:57 |  | 0 | 614.8004
2026-06-29 20:58 |  | 0 | 614.8727
2026-06-29 20:59 |  | 0 | 614.7642
2026-06-29 21:00 |  | 0 | 614.8004
2026-06-29 21:01 |  | 0 | 614.9089
2026-06-29 21:02 |  | 0 | 614.9089
2026-06-29 21:03 |  | 0 | 614.9089
2026-06-29 21:04 |  | 0 | 614.8727
2026-06-29 21:05 |  | 0 | 614.8727
2026-06-29 21:06 |  | 0 | 614.6195
2026-06-29 21:07 |  | 0 | 614.8004
2026-06-29 21:08 |  | 0 | 614.8004
2026-06-29 21:09 |  | 0 | 614.945
2026-06-29 21:10 |  | 0 | 614.4749
2026-06-29 21:11 |  | 0 | 614.7642
2026-06-29 21:12 |  | 0 | 614.5833
2026-06-29 21:13 |  | 0 | 614.8004
2026-06-29 21:14 |  | 0 | 614.6556
2026-06-29 21:15 |  | 0 | 614.6556
2026-06-29 21:16 |  | 0 | 614.6556
2026-06-29 21:17 |  | 0 | 614.728
2026-06-29 21:18 |  | 0 | 614.728
2026-06-29 21:19 |  | 0 | 614.728
2026-06-29 21:20 |  | 0 | 614.728
2026-06-29 21:21 |  | 0 | 614.6556
2026-06-29 21:22 |  | 0 | 614.6556
2026-06-29 21:23 |  | 0 | 614.6195
2026-06-29 21:24 |  | 0 | 614.728
2026-06-29 21:25 |  | 0 | 614.728
2026-06-29 21:26 |  | 0 | 614.6195
2026-06-29 21:27 |  | 0 | 614.6556
2026-06-29 21:28 |  | 0 | 614.7642
2026-06-29 21:29 |  | 0 | 614.728
2026-06-29 21:30 |  | 0 | 614.728
2026-06-29 21:31 |  | 0 | 614.728
2026-06-29 21:32 |  | 0 | 614.7642
2026-06-29 21:33 |  | 0 | 614.6556
2026-06-29 21:34 |  | 0 | 614.2216
2026-06-29 21:35 |  | 0 | 614.6556
2026-06-29 21:36 |  | 0 | 614.6556
2026-06-29 21:37 |  | 0 | 614.6556
2026-06-29 21:38 |  | 0 | 614.9089
2026-06-29 21:39 |  | 0 | 614.728
2026-06-29 21:40 |  | 0 | 614.6195
2026-06-29 21:41 |  | 0 | 614.5833
2026-06-29 21:42 |  | 0 | 614.6195
2026-06-29 21:43 |  | 0 | 614.8004
2026-06-29 21:44 |  | 0 | 614.7642
2026-06-29 21:45 |  | 0 | 614.728
2026-06-29 21:46 |  | 0 | 614.4749
2026-06-29 21:47 |  | 0 | 614.5833
2026-06-29 21:48 |  | 0 | 614.6195
2026-06-29 21:49 |  | 0 | 614.6195
2026-06-29 21:50 |  | 0 | 614.6195
2026-06-29 21:51 |  | 0 | 614.6195
2026-06-29 21:52 |  | 0 | 614.728
2026-06-29 21:53 |  | 0 | 614.6556
2026-06-29 21:54 |  | 0 | 614.8727
2026-06-29 21:55 |  | 0 | 614.7642
2026-06-29 21:56 |  | 0 | 614.6556
2026-06-29 21:57 |  | 0 | 614.8004
2026-06-29 21:58 |  | 0 | 614.728
2026-06-29 21:59 |  | 0 | 614.7642
2026-06-29 22:00 |  | 0 | 614.7642
2026-06-29 22:01 |  | 0 | 615.1259
2026-06-29 22:02 |  | 0 | 615.1982
2026-06-29 22:03 |  | 0 | 614.7642
2026-06-29 22:04 |  | 0 | 615.0897
2026-06-29 22:05 |  | 0 | 614.7642
2026-06-29 22:06 |  | 0 | 614.6556
2026-06-29 22:07 |  | 0 | 614.7642
2026-06-29 22:08 |  | 0 | 614.728
2026-06-29 22:09 |  | 0 | 614.728
2026-06-29 22:10 |  | 0 | 614.7642
2026-06-29 22:11 |  | 0 | 614.6556
2026-06-29 22:12 |  | 0 | 614.7642
2026-06-29 22:13 |  | 0 | 614.7642
2026-06-29 22:14 |  | 0 | 614.511
2026-06-29 22:15 |  | 0 | 615.1259
2026-06-29 22:16 |  | 0 | 614.1855
2026-06-29 22:17 |  | 0 | 615.1259
2026-06-29 22:18 |  | 0 | 614.3301
2026-06-29 22:19 |  | 0 | 614.6556
2026-06-29 22:20 |  | 0 | 614.6556
2026-06-29 22:21 |  | 0 | 614.8727
2026-06-29 22:22 |  | 0 | 614.728
2026-06-29 22:23 |  | 0 | 614.8004
2026-06-29 22:24 |  | 0 | 614.2216
2026-06-29 22:25 |  | 0 | 615.0897
2026-06-29 22:26 |  | 0 | 615.0897
2026-06-29 22:27 |  | 0 | 614.5833
2026-06-29 22:28 |  | 0 | 614.6556
2026-06-29 22:29 |  | 0 | 614.4749
2026-06-29 22:30 |  | 0 | 614.7642
2026-06-29 22:31 |  | 0 | 615.1982
2026-06-29 22:32 |  | 0 | 614.728
2026-06-29 22:33 |  | 0 | 614.9089
2026-06-29 22:34 |  | 0 | 614.5833
2026-06-29 22:35 |  | 0 | 614.8004
2026-06-29 22:36 |  | 0 | 614.6195
2026-06-29 22:37 |  | 0 | 614.511
2026-06-29 22:38 |  | 0 | 614.294
2026-06-29 22:39 |  | 0 | 614.6195
2026-06-29 22:40 |  | 0 | 614.4387
2026-06-29 22:41 |  | 0 | 615.3429
2026-06-29 22:42 |  | 0 | 614.511
2026-06-29 22:43 |  | 0 | 615.379
2026-06-29 22:44 |  | 0 | 614.511
2026-06-29 22:45 |  | 0 | 614.8727
2026-06-29 22:46 |  | 0 | 614.6195
2026-06-29 22:47 |  | 0 | 615.379
2026-06-29 22:48 |  | 0 | 614.6556
2026-06-29 22:49 |  | 0 | 615.1982
2026-06-29 22:50 |  | 0 | 614.6556
2026-06-29 22:51 |  | 0 | 614.5833
2026-06-29 22:52 |  | 0 | 614.6195
2026-06-29 22:53 |  | 0 | 614.5833
2026-06-29 22:54 |  | 0 | 614.728
2026-06-29 22:55 |  | 0 | 614.511
2026-06-29 22:56 |  | 0 | 614.945
2026-06-29 22:57 |  | 0 | 614.6556
2026-06-29 22:58 |  | 0 | 614.728
2026-06-29 22:59 |  | 0 | 614.945
2026-06-29 23:00 |  | 0 | 614.2216
2026-06-29 23:01 |  | 0 | 614.7642
2026-06-29 23:02 |  | 0 | 614.294
2026-06-29 23:03 |  | 0 | 615.5237
2026-06-29 23:04 |  | 0 | 614.6195
2026-06-29 23:05 |  | 0 | 614.728
2026-06-29 23:06 |  | 0 | 614.3301
2026-06-29 23:07 |  | 0 | 614.8727
2026-06-29 23:08 |  | 0 | 614.4387
2026-06-29 23:09 |  | 0 | 614.3301
2026-06-29 23:10 |  | 0 | 614.3301
2026-06-29 23:11 |  | 0 | 614.4387
2026-06-29 23:12 |  | 0 | 614.4749
2026-06-29 23:13 |  | 0 | 614.5833
2026-06-29 23:14 |  | 0 | 614.5833
2026-06-29 23:15 |  | 0 | 614.1493
2026-06-29 23:16 |  | 0 | 614.294
2026-06-29 23:17 |  | 0 | 614.511
2026-06-29 23:18 |  | 0 | 614.511
2026-06-29 23:19 |  | 0 | 615.0535
2026-06-29 23:20 |  | 0 | 614.511
2026-06-29 23:21 |  | 0 | 614.728
2026-06-29 23:22 |  | 0 | 614.4749
2026-06-29 23:23 |  | 0 | 614.511
2026-06-29 23:24 |  | 0 | 614.4749
2026-06-29 23:25 |  | 0 | 614.5833
2026-06-29 23:26 |  | 0 | 614.5833
2026-06-29 23:27 |  | 0 | 614.5833
2026-06-29 23:28 |  | 0 | 614.511
2026-06-29 23:29 |  | 0 | 614.511
2026-06-29 23:30 |  | 0 | 614.4749
2026-06-29 23:31 |  | 0 | 614.511
2026-06-29 23:32 |  | 0 | 614.6195
2026-06-29 23:33 |  | 0 | 614.6195
2026-06-29 23:34 |  | 0 | 614.728
2026-06-29 23:35 |  | 0 | 614.6195
2026-06-29 23:36 |  | 0 | 614.6556
2026-06-29 23:37 |  | 0 | 614.6195
2026-06-29 23:38 |  | 0 | 614.6195
2026-06-29 23:39 |  | 0 | 614.7642
2026-06-29 23:40 |  | 0 | 614.728
2026-06-29 23:41 |  | 0 | 614.6195
2026-06-29 23:42 |  | 0 | 614.6556
2026-06-29 23:43 |  | 0 | 614.4749
2026-06-29 23:44 |  | 0 | 614.6556
2026-06-29 23:45 |  | 0 | 614.6195
2026-06-29 23:46 |  | 0 | 614.6195
2026-06-29 23:47 |  | 0 | 614.511
2026-06-29 23:48 |  | 0 | 614.5833
2026-06-29 23:49 |  | 0 | 614.5833
2026-06-29 23:50 |  | 0 | 614.6195
2026-06-29 23:51 |  | 0 | 614.511
2026-06-29 23:52 |  | 0 | 614.511
2026-06-29 23:53 |  | 0 | 614.4387
2026-06-29 23:54 |  | 0 | 614.511
2026-06-29 23:55 |  | 0 | 614.3663
2026-06-29 23:56 |  | 0 | 614.3663
2026-06-29 23:57 |  | 0 | 614.4387
2026-06-29 23:58 |  | 0 | 614.4749
2026-06-29 23:59 |  | 0 | 614.4387
2026-06-30 |  | 0 | 614.4387
2026-06-30 00:01 |  | 0 | 614.1855
2026-06-30 00:02 |  | 0 | 614.4749
2026-06-30 00:03 |  | 0 | 614.3663
2026-06-30 00:04 |  | 0 | 614.3663
2026-06-30 00:05 |  | 0 | 614.4749
2026-06-30 00:06 |  | 0 | 614.4749
2026-06-30 00:07 |  | 0 | 614.4387
2026-06-30 00:08 |  | 0 | 614.4749
2026-06-30 00:09 |  | 0 | 614.4749
2026-06-30 00:10 |  | 0 | 614.4387
2026-06-30 00:11 |  | 0 | 614.4749
2026-06-30 00:12 |  | 0 | 614.4749
2026-06-30 00:13 |  | 0 | 614.4749
2026-06-30 00:14 |  | 0 | 614.4387
2026-06-30 00:15 |  | 0 | 614.4749
2026-06-30 00:16 |  | 0 | 614.4749
2026-06-30 00:17 |  | 0 | 614.3663
2026-06-30 00:18 |  | 0 | 614.4749
2026-06-30 00:19 |  | 0 | 614.511
2026-06-30 00:20 |  | 0 | 614.4749
2026-06-30 00:21 |  | 0 | 614.4749
2026-06-30 00:22 |  | 0 | 614.4749
2026-06-30 00:23 |  | 0 | 614.4749
2026-06-30 00:24 |  | 0 | 614.511
2026-06-30 00:25 |  | 0 | 614.3663
2026-06-30 00:26 |  | 0 | 614.3663
2026-06-30 00:27 |  | 0 | 614.1855
2026-06-30 00:28 |  | 0 | 614.4749
2026-06-30 00:29 |  | 0 | 614.6195
2026-06-30 00:30 |  | 0 | 614.511
2026-06-30 00:31 |  | 0 | 614.5833
2026-06-30 00:32 |  | 0 | 614.5833
2026-06-30 00:33 |  | 0 | 614.511
2026-06-30 00:34 |  | 0 | 614.5833
2026-06-30 00:35 |  | 0 | 614.511
2026-06-30 00:36 |  | 0 | 614.511
2026-06-30 00:37 |  | 0 | 614.4387
2026-06-30 00:38 |  | 0 | 614.4387
2026-06-30 00:39 |  | 0 | 614.3663
2026-06-30 00:40 |  | 0 | 614.4749
2026-06-30 00:41 |  | 0 | 614.3301
2026-06-30 00:42 |  | 0 | 614.3301
2026-06-30 00:43 |  | 0 | 614.3301
2026-06-30 00:44 |  | 0 | 614.3663
2026-06-30 00:45 |  | 0 | 614.4387
2026-06-30 00:46 |  | 0 | 614.3663
2026-06-30 00:47 |  | 0 | 614.3663
2026-06-30 00:48 |  | 0 | 614.4387
2026-06-30 00:49 |  | 0 | 614.4387
2026-06-30 00:50 |  | 0 | 614.4387
2026-06-30 00:51 |  | 0 | 614.3663
2026-06-30 00:52 |  | 0 | 614.4749
2026-06-30 00:53 |  | 0 | 614.511
2026-06-30 00:54 |  | 0 | 614.4387
2026-06-30 00:55 |  | 0 | 614.4387
2026-06-30 00:56 |  | 0 | 614.3663
2026-06-30 00:57 |  | 0 | 614.3301
2026-06-30 00:58 |  | 0 | 614.3663
2026-06-30 00:59 |  | 0 | 614.3663
2026-06-30 01:00 |  | 0 | 614.3663
2026-06-30 01:01 |  | 0 | 614.3301
2026-06-30 01:02 |  | 0 | 614.3301
2026-06-30 01:03 |  | 0 | 614.3663
2026-06-30 01:04 |  | 0 | 614.3301
2026-06-30 01:05 |  | 0 | 614.4387
2026-06-30 01:06 |  | 0 | 614.511
2026-06-30 01:07 |  | 0 | 614.4387
2026-06-30 01:08 |  | 0 | 614.4387
2026-06-30 01:09 |  | 0 | 614.3663
2026-06-30 01:10 |  | 0 | 614.4749
2026-06-30 01:11 |  | 0 | 614.5833
2026-06-30 01:12 |  | 0 | 614.4749
2026-06-30 01:13 |  | 0 | 614.4387
2026-06-30 01:14 |  | 0 | 614.511
2026-06-30 01:15 |  | 0 | 614.4387
2026-06-30 01:16 |  | 0 | 614.4749
2026-06-30 01:17 |  | 0 | 614.4749
2026-06-30 01:18 |  | 0 | 614.4387
2026-06-30 01:19 |  | 0 | 614.728
2026-06-30 01:20 |  | 0 | 614.4387
2026-06-30 01:21 |  | 0 | 614.4749
2026-06-30 01:22 |  | 0 | 614.4749
2026-06-30 01:23 |  | 0 | 614.4387
2026-06-30 01:24 |  | 0 | 614.3301
2026-06-30 01:25 |  | 0 | 614.3301
2026-06-30 01:26 |  | 0 | 614.3663
2026-06-30 01:27 |  | 0 | 614.4387
2026-06-30 01:28 |  | 0 | 614.294
2026-06-30 01:29 |  | 0 | 614.077
2026-06-30 01:30 |  | 0 | 614.4749
2026-06-30 01:31 |  | 0 | 614.3663
2026-06-30 01:32 |  | 0 | 614.4387
2026-06-30 01:33 |  | 0 | 614.5833
2026-06-30 01:34 |  | 0 | 614.3663
2026-06-30 01:35 |  | 0 | 614.294
2026-06-30 01:36 |  | 0 | 614.3663
2026-06-30 01:37 |  | 0 | 614.3663
2026-06-30 01:38 |  | 0 | 614.4387
2026-06-30 01:39 |  | 0 | 614.3663
2026-06-30 01:40 |  | 0 | 614.294
2026-06-30 01:41 |  | 0 | 614.294
2026-06-30 01:42 |  | 0 | 614.4387
2026-06-30 01:43 |  | 0 | 614.4387
2026-06-30 01:44 |  | 0 | 614.3301
2026-06-30 01:45 |  | 0 | 614.4387
2026-06-30 01:46 |  | 0 | 614.3663
2026-06-30 01:47 |  | 0 | 614.4387
2026-06-30 01:48 |  | 0 | 614.4387
2026-06-30 01:49 |  | 0 | 614.3663
2026-06-30 01:50 |  | 0 | 614.4387
2026-06-30 01:51 |  | 0 | 614.4749
2026-06-30 01:52 |  | 0 | 614.3663
2026-06-30 01:53 |  | 0 | 614.4387
2026-06-30 01:54 |  | 0 | 614.4387
2026-06-30 01:55 |  | 0 | 614.0408
2026-06-30 01:56 |  | 0 | 614.4749
2026-06-30 01:57 |  | 0 | 614.4387
2026-06-30 01:58 |  | 0 | 614.3663
2026-06-30 01:59 |  | 0 | 614.3663
2026-06-30 02:00 |  | 0 | 614.3663
2026-06-30 02:01 |  | 0 | 614.3301
2026-06-30 02:02 |  | 0 | 614.4749
2026-06-30 02:03 |  | 0 | 614.1855
2026-06-30 02:04 |  | 0 | 614.3663
2026-06-30 02:05 |  | 0 | 614.294
2026-06-30 02:06 |  | 0 | 614.3663
2026-06-30 02:07 |  | 0 | 614.3301
2026-06-30 02:08 |  | 0 | 614.4387
2026-06-30 02:09 |  | 0 | 614.4749
2026-06-30 02:10 |  | 0 | 614.4749
2026-06-30 02:11 |  | 0 | 614.4387
2026-06-30 02:12 |  | 0 | 614.294
2026-06-30 02:13 |  | 0 | 614.4387
2026-06-30 02:14 |  | 0 | 614.3301
2026-06-30 02:15 |  | 0 | 614.4387
2026-06-30 02:16 |  | 0 | 614.3663
2026-06-30 02:17 |  | 0 | 614.1855
2026-06-30 02:18 |  | 0 | 615.0535
2026-06-30 02:19 |  | 0 | 614.4387
2026-06-30 02:20 |  | 0 | 614.4387
2026-06-30 02:21 |  | 0 | 614.3663
2026-06-30 02:22 |  | 0 | 614.4387
2026-06-30 02:23 |  | 0 | 614.294
2026-06-30 02:24 |  | 0 | 614.4387
2026-06-30 02:25 |  | 0 | 614.3663
2026-06-30 02:26 |  | 0 | 614.294
2026-06-30 02:27 |  | 0 | 614.3663
2026-06-30 02:28 |  | 0 | 614.3663
2026-06-30 02:29 |  | 0 | 614.3301
2026-06-30 02:30 |  | 0 | 614.3663
2026-06-30 02:31 |  | 0 | 614.294
2026-06-30 02:32 |  | 0 | 614.3663
2026-06-30 02:33 |  | 0 | 614.3301
2026-06-30 02:34 |  | 0 | 614.294
2026-06-30 02:35 |  | 0 | 614.3663
2026-06-30 02:36 |  | 0 | 614.4387
2026-06-30 02:37 |  | 0 | 614.3301
2026-06-30 02:38 |  | 0 | 614.4387
2026-06-30 02:39 |  | 0 | 614.4387
2026-06-30 02:40 |  | 0 | 614.3663
2026-06-30 02:41 |  | 0 | 614.3663
2026-06-30 02:42 |  | 0 | 614.7642
2026-06-30 02:43 |  | 0 | 614.3663
2026-06-30 02:44 |  | 0 | 614.6195
2026-06-30 02:45 |  | 0 | 614.3663
2026-06-30 02:46 |  | 0 | 614.3301
2026-06-30 02:47 |  | 0 | 614.294
2026-06-30 02:48 |  | 0 | 614.3301
2026-06-30 02:49 |  | 0 | 614.3301
2026-06-30 02:50 |  | 0 | 614.2216
2026-06-30 02:51 |  | 0 | 614.3663
2026-06-30 02:52 |  | 0 | 614.3663
2026-06-30 02:53 |  | 0 | 614.3301
2026-06-30 02:54 |  | 0 | 614.3663
2026-06-30 02:55 |  | 0 | 614.3301
2026-06-30 02:56 |  | 0 | 614.3301
2026-06-30 02:57 |  | 0 | 614.3301
2026-06-30 02:58 |  | 0 | 614.3301
2026-06-30 02:59 |  | 0 | 614.3663
2026-06-30 03:00 |  | 0 | 614.3301
2026-06-30 03:01 |  | 0 | 614.511
2026-06-30 03:02 |  | 0 | 614.4749
2026-06-30 03:03 |  | 0 | 614.4387
2026-06-30 03:04 |  | 0 | 614.3663
2026-06-30 03:05 |  | 0 | 614.3663
2026-06-30 03:06 |  | 0 | 615.0535
2026-06-30 03:07 |  | 0 | 614.4387
2026-06-30 03:08 |  | 0 | 614.3301
2026-06-30 03:09 |  | 0 | 614.3663
2026-06-30 03:10 |  | 0 | 614.4387
2026-06-30 03:11 |  | 0 | 614.3663
2026-06-30 03:12 |  | 0 | 614.3301
2026-06-30 03:13 |  | 0 | 614.3663
2026-06-30 03:14 |  | 0 | 614.4387
2026-06-30 03:15 |  | 0 | 614.294
2026-06-30 03:16 |  | 0 | 614.3663
2026-06-30 03:17 |  | 0 | 614.3301
2026-06-30 03:18 |  | 0 | 614.294
2026-06-30 03:19 |  | 0 | 614.3663
2026-06-30 03:20 |  | 0 | 614.3301
2026-06-30 03:21 |  | 0 | 614.3301
2026-06-30 03:22 |  | 0 | 614.3663
2026-06-30 03:23 |  | 0 | 614.294
2026-06-30 03:24 |  | 0 | 614.3663
2026-06-30 03:25 |  | 0 | 614.1855
2026-06-30 03:26 |  | 0 | 614.294
2026-06-30 03:27 |  | 0 | 614.077
2026-06-30 03:28 |  | 0 | 614.3301
2026-06-30 03:29 |  | 0 | 614.1493
2026-06-30 03:30 |  | 0 | 614.294
2026-06-30 03:31 |  | 0 | 613.8599
2026-06-30 03:32 |  | 0 | 614.3663
2026-06-30 03:33 |  | 0 | 614.1493
2026-06-30 03:34 |  | 0 | 614.4387
2026-06-30 03:35 |  | 0 | 614.294
2026-06-30 03:36 |  | 0 | 613.8238
2026-06-30 03:37 |  | 0 | 614.3301
2026-06-30 03:38 |  | 0 | 614.2216
2026-06-30 03:39 |  | 0 | 614.8004
2026-06-30 03:40 |  | 0 | 614.294
2026-06-30 03:41 |  | 0 | 614.294
2026-06-30 03:42 |  | 0 | 614.294
2026-06-30 03:43 |  | 0 | 614.3301
2026-06-30 03:44 |  | 0 | 614.0408
2026-06-30 03:45 |  | 0 | 614.294
2026-06-30 03:46 |  | 0 | 614.294
2026-06-30 03:47 |  | 0 | 614.2216
2026-06-30 03:48 |  | 0 | 614.294
2026-06-30 03:49 |  | 0 | 614.0046
2026-06-30 03:50 |  | 0 | 614.3663
2026-06-30 03:51 |  | 0 | 613.8961
2026-06-30 03:52 |  | 0 | 614.294
2026-06-30 03:53 |  | 0 | 614.2216
2026-06-30 03:54 |  | 0 | 614.2216
2026-06-30 03:55 |  | 0 | 614.3663
2026-06-30 03:56 |  | 0 | 614.3301
2026-06-30 03:57 |  | 0 | 614.3663
2026-06-30 03:58 |  | 0 | 614.3301
2026-06-30 03:59 |  | 0 | 614.3301
2026-06-30 04:00 |  | 0 | 614.294
2026-06-30 04:01 |  | 0 | 614.3301
2026-06-30 04:02 |  | 0 | 614.3301
2026-06-30 04:03 |  | 0 | 614.294
2026-06-30 04:04 |  | 0 | 614.294
2026-06-30 04:05 |  | 0 | 614.1855
2026-06-30 04:06 |  | 0 | 614.8727
2026-06-30 04:07 |  | 0 | 614.4387
2026-06-30 04:08 |  | 0 | 614.0408
2026-06-30 04:09 |  | 0 | 614.2216
2026-06-30 04:10 |  | 0 | 614.294
2026-06-30 04:11 |  | 0 | 614.294
2026-06-30 04:12 |  | 0 | 614.728
2026-06-30 04:13 |  | 0 | 614.2216
2026-06-30 04:14 |  | 0 | 614.1493
2026-06-30 04:15 |  | 0 | 614.077
2026-06-30 04:16 |  | 0 | 614.8727
2026-06-30 04:17 |  | 0 | 614.0408
2026-06-30 04:18 |  | 0 | 614.2216
2026-06-30 04:19 |  | 0 | 614.0408
2026-06-30 04:20 |  | 0 | 614.5833
2026-06-30 04:21 |  | 0 | 614.2216
2026-06-30 04:22 |  | 0 | 614.0408
2026-06-30 04:23 |  | 0 | 614.3301
2026-06-30 04:24 |  | 0 | 614.2216
2026-06-30 04:25 |  | 0 | 614.8004
2026-06-30 04:26 |  | 0 | 613.4259
2026-06-30 04:27 |  | 0 | 614.0408
2026-06-30 04:28 |  | 0 | 614.3663
2026-06-30 04:29 |  | 0 | 614.728
2026-06-30 04:30 |  | 0 | 614.5833
2026-06-30 04:31 |  | 0 | 614.077
2026-06-30 04:32 |  | 0 | 613.7515
2026-06-30 04:33 |  | 0 | 613.7515
2026-06-30 04:34 |  | 0 | 614.6195
2026-06-30 04:35 |  | 0 | 613.9684
2026-06-30 04:36 |  | 0 | 614.2216
2026-06-30 04:37 |  | 0 | 614.1493
2026-06-30 04:38 |  | 0 | 614.1855
2026-06-30 04:39 |  | 0 | 613.9684
2026-06-30 04:40 |  | 0 | 614.3301
2026-06-30 04:41 |  | 0 | 613.5706
2026-06-30 04:42 |  | 0 | 614.2216
2026-06-30 04:43 |  | 0 | 614.1855
2026-06-30 04:44 |  | 0 | 614.6195
2026-06-30 04:45 |  | 0 | 614.1855
2026-06-30 04:46 |  | 0 | 614.1855
2026-06-30 04:47 |  | 0 | 614.1855
2026-06-30 04:48 |  | 0 | 614.1493
2026-06-30 04:49 |  | 0 | 614.1855
2026-06-30 04:50 |  | 0 | 614.511
2026-06-30 04:51 |  | 0 | 614.3301
2026-06-30 04:52 |  | 0 | 614.2216
2026-06-30 04:53 |  | 0 | 614.077
2026-06-30 04:54 |  | 0 | 614.2216
2026-06-30 04:55 |  | 0 | 614.077
2026-06-30 04:56 |  | 0 | 614.2216
2026-06-30 04:57 |  | 0 | 614.1493
2026-06-30 04:58 |  | 0 | 614.4749
2026-06-30 04:59 |  | 0 | 614.2216
2026-06-30 05:00 |  | 0 | 614.5833
2026-06-30 05:01 |  | 0 | 613.6068
2026-06-30 05:02 |  | 0 | 614.077
2026-06-30 05:03 |  | 0 | 614.5833
2026-06-30 05:04 |  | 0 | 614.1493
2026-06-30 05:05 |  | 0 | 613.8599
2026-06-30 05:06 |  | 0 | 614.0046
2026-06-30 05:07 |  | 0 | 613.8599
2026-06-30 05:08 |  | 0 | 614.1493
2026-06-30 05:09 |  | 0 | 613.8238
2026-06-30 05:10 |  | 0 | 614.3663
2026-06-30 05:11 |  | 0 | 614.2216
2026-06-30 05:12 |  | 0 | 614.6195
2026-06-30 05:13 |  | 0 | 614.077
2026-06-30 05:14 |  | 0 | 614.0408
2026-06-30 05:15 |  | 0 | 614.1855
2026-06-30 05:16 |  | 0 | 614.7642
2026-06-30 05:17 |  | 0 | 614.0408
2026-06-30 05:18 |  | 0 | 613.9684
2026-06-30 05:19 |  | 0 | 614.077
2026-06-30 05:20 |  | 0 | 614.077
2026-06-30 05:21 |  | 0 | 614.1855
2026-06-30 05:22 |  | 0 | 614.2216
2026-06-30 05:23 |  | 0 | 614.077
2026-06-30 05:24 |  | 0 | 614.1493
2026-06-30 05:25 |  | 0 | 614.1855
2026-06-30 05:26 |  | 0 | 614.1855
2026-06-30 05:27 |  | 0 | 614.077
2026-06-30 05:28 |  | 0 | 614.1493
2026-06-30 05:29 |  | 0 | 614.1493
2026-06-30 05:30 |  | 0 | 614.1382
2026-06-30 05:31 |  | 0 | 614.1312
2026-06-30 05:32 |  | 0 | 614.1242
2026-06-30 05:33 |  | 0 | 614.1172
2026-06-30 05:34 |  | 0 | 614.1102
2026-06-30 05:35 |  | 0 | 614.1032
2026-06-30 05:36 |  | 0 | 614.0962
2026-06-30 05:37 |  | 0 | 614.0892
2026-06-30 05:38 |  | 0 | 614.0822
2026-06-30 05:39 |  | 0 | 614.0752
2026-06-30 05:40 |  | 0 | 614.0682
2026-06-30 05:41 |  | 0 | 614.0613
2026-06-30 05:42 |  | 0 | 614.0543
2026-06-30 05:43 |  | 0 | 614.0473
2026-06-30 05:44 |  | 0 | 614.0403
2026-06-30 05:45 |  | 0 | 614.0333
2026-06-30 05:46 |  | 0 | 614.0263
2026-06-30 05:47 |  | 0 | 614.0193
2026-06-30 05:48 |  | 0 | 614.0123
2026-06-30 05:49 |  | 0 | 614.0053
2026-06-30 05:50 |  | 0 | 614.0046
2026-06-30 05:51 |  | 0 | 614.0046
2026-06-30 05:52 |  | 0 | 613.9925
2026-06-30 05:53 |  | 0 | 613.9865
2026-06-30 05:54 |  | 0 | 613.9804
2026-06-30 05:55 |  | 0 | 613.9743
2026-06-30 05:56 |  | 0 | 613.9683
2026-06-30 05:57 |  | 0 | 613.9622
2026-06-30 05:58 |  | 0 | 613.9561
2026-06-30 05:59 |  | 0 | 613.95
2026-06-30 06:00 |  | 0 | 613.944
2026-06-30 06:01 |  | 0 | 613.9379
2026-06-30 06:02 |  | 0 | 613.9318
2026-06-30 06:03 |  | 0 | 613.9258
2026-06-30 06:04 |  | 0 | 613.9197
2026-06-30 06:05 |  | 0 | 613.9136
2026-06-30 06:06 |  | 0 | 613.9075
2026-06-30 06:07 |  | 0 | 613.9015
2026-06-30 06:08 |  | 0 | 613.8954
2026-06-30 06:09 |  | 0 | 613.8893
2026-06-30 06:10 |  | 0 | 613.8833
2026-06-30 06:11 |  | 0 | 613.8772
2026-06-30 06:12 |  | 0 | 613.8711
2026-06-30 06:13 |  | 0 | 613.865
2026-06-30 06:14 |  | 0 | 613.859
2026-06-30 06:15 |  | 0 | 613.8529
2026-06-30 06:16 |  | 0 | 613.8468
2026-06-30 06:17 |  | 0 | 613.8408
2026-06-30 06:18 |  | 0 | 613.8347
2026-06-30 06:19 |  | 0 | 613.8286
2026-06-30 06:20 |  | 0 | 613.8225
2026-06-30 06:21 |  | 0 | 613.8165
2026-06-30 06:22 |  | 0 | 613.8104
2026-06-30 06:23 |  | 0 | 613.8043
2026-06-30 06:24 |  | 0 | 613.7983
2026-06-30 06:25 |  | 0 | 613.7922
2026-06-30 06:26 |  | 0 | 613.7861
2026-06-30 06:27 |  | 0 | 613.78
2026-06-30 06:28 |  | 0 | 613.774
2026-06-30 06:29 |  | 0 | 613.7679
2026-06-30 06:30 |  | 0 | 613.7618
2026-06-30 06:31 |  | 0 | 613.7558
2026-06-30 06:32 |  | 0 | 613.7497
2026-06-30 06:33 |  | 0 | 613.7436
2026-06-30 06:34 |  | 0 | 613.7375
2026-06-30 06:35 |  | 0 | 613.7315
2026-06-30 06:36 |  | 0 | 613.7254
2026-06-30 06:37 |  | 0 | 613.7193
2026-06-30 06:38 |  | 0 | 613.7133
2026-06-30 06:39 |  | 0 | 613.7072
2026-06-30 06:40 |  | 0 | 613.7011
2026-06-30 06:41 |  | 0 | 613.695
2026-06-30 06:42 |  | 0 | 613.689
2026-06-30 06:43 |  | 0 | 613.6829
2026-06-30 06:44 |  | 0 | 613.6768
2026-06-30 06:45 |  | 0 | 613.6708
2026-06-30 06:46 |  | 0 | 613.6647
2026-06-30 06:47 |  | 0 | 613.6586
2026-06-30 06:48 |  | 0 | 613.6526
2026-06-30 06:49 |  | 0 | 613.6465
2026-06-30 06:50 |  | 0 | 613.6404
2026-06-30 06:51 |  | 0 | 613.6343
2026-06-30 06:52 |  | 0 | 613.6283
2026-06-30 06:53 |  | 0 | 613.6222
2026-06-30 06:54 |  | 0 | 613.6161
2026-06-30 06:55 |  | 0 | 613.6101
2026-06-30 06:56 |  | 0 | 613.604
2026-06-30 06:57 |  | 0 | 613.5979
2026-06-30 06:58 |  | 0 | 613.5918
2026-06-30 06:59 |  | 0 | 613.5858
2026-06-30 07:00 |  | 0 | 613.5797
2026-06-30 07:01 |  | 0 | 613.5736
2026-06-30 07:02 |  | 0 | 613.5676
2026-06-30 07:03 |  | 0 | 613.5615
2026-06-30 07:04 |  | 0 | 613.5554
2026-06-30 07:05 |  | 0 | 613.5493
2026-06-30 07:06 |  | 0 | 613.5433
2026-06-30 07:07 |  | 0 | 613.5372
2026-06-30 07:08 |  | 0 | 613.5311
2026-06-30 07:09 |  | 0 | 613.5251
2026-06-30 07:10 |  | 0 | 613.519
2026-06-30 07:11 |  | 0 | 613.5129
2026-06-30 07:12 |  | 0 | 613.5068
2026-06-30 07:13 |  | 0 | 613.5008
2026-06-30 07:14 |  | 0 | 613.4947
2026-06-30 07:15 |  | 0 | 613.4886
2026-06-30 07:16 |  | 0 | 613.4826
2026-06-30 07:17 |  | 0 | 613.4765
2026-06-30 07:18 |  | 0 | 613.4704
2026-06-30 07:19 |  | 0 | 613.4643
2026-06-30 07:20 |  | 0 | 613.4583
2026-06-30 07:21 |  | 0 | 613.4522
2026-06-30 07:22 |  | 0 | 613.4461
2026-06-30 07:23 |  | 0 | 613.4401
2026-06-30 07:24 |  | 0 | 613.434
2026-06-30 07:25 |  | 0 | 613.4279
2026-06-30 07:26 |  | 0 | 613.4218
2026-06-30 07:27 |  | 0 | 613.4158
2026-06-30 07:28 |  | 0 | 613.4097
2026-06-30 07:29 |  | 0 | 613.4036
2026-06-30 07:30 |  | 0 | 613.3976
2026-06-30 07:31 |  | 0 | 613.3915
2026-06-30 07:32 |  | 0 | 613.3854
2026-06-30 07:33 |  | 0 | 613.3793
2026-06-30 07:34 |  | 0 | 613.3733
2026-06-30 07:35 |  | 0 | 613.3672
2026-06-30 07:36 |  | 0 | 613.3611
2026-06-30 07:37 |  | 0 | 613.3551
2026-06-30 07:38 |  | 0 | 613.349
2026-06-30 07:39 |  | 0 | 613.3429
2026-06-30 07:40 |  | 0 | 613.3368
2026-06-30 07:41 |  | 0 | 613.3308
2026-06-30 07:42 |  | 0 | 613.3247
2026-06-30 07:43 |  | 0 | 613.3186
2026-06-30 07:44 |  | 0 | 613.3126
2026-06-30 07:45 |  | 0 | 613.3065
2026-06-30 07:46 |  | 0 | 613.3004
2026-06-30 07:47 |  | 0 | 613.2944
2026-06-30 07:48 |  | 0 | 613.2883
2026-06-30 07:49 |  | 0 | 613.2822
2026-06-30 07:50 |  | 0 | 613.2761
2026-06-30 07:51 |  | 0 | 613.2701
2026-06-30 07:52 |  | 0 | 613.264
2026-06-30 07:53 |  | 0 | 613.2579
2026-06-30 07:54 |  | 0 | 613.2519
2026-06-30 07:55 |  | 0 | 613.2458
2026-06-30 07:56 |  | 0 | 613.2397
2026-06-30 07:57 |  | 0 | 613.2336
2026-06-30 07:58 |  | 0 | 613.2276
2026-06-30 07:59 |  | 0 | 613.2215
2026-06-30 08:00 |  | 0 | 613.2154
2026-06-30 08:01 |  | 0 | 613.2094
2026-06-30 08:02 |  | 0 | 613.2033
2026-06-30 08:03 |  | 0 | 613.1972
2026-06-30 08:04 |  | 0 | 613.1911
2026-06-30 08:05 |  | 0 | 613.1851
2026-06-30 08:06 |  | 0 | 613.179
2026-06-30 08:07 |  | 0 | 613.1729
2026-06-30 08:08 |  | 0 | 613.1366
2026-06-30 08:09 |  | 0 | 613.5706
2026-06-30 08:10 |  | 0 | 613.6791
2026-06-30 08:11 |  | 0 | 613.8961
2026-06-30 08:12 |  | 0 | 613.8599
2026-06-30 08:13 |  | 0 | 613.7153
2026-06-30 08:14 |  | 0 | 613.6791
2026-06-30 08:15 |  | 0 | 613.3898
2026-06-30 08:16 |  | 0 | 613.3898
2026-06-30 08:17 |  | 0 | 613.1366
2026-06-30 08:18 |  | 0 | 613.0281
2026-06-30 08:19 |  | 0 | 612.6302
2026-06-30 08:20 |  | 0 | 613.1727
2026-06-30 08:21 |  | 0 | 613.5344
2026-06-30 08:22 |  | 0 | 613.3174
2026-06-30 08:23 |  | 0 | 612.9557
2026-06-30 08:24 |  | 0 | 612.8472
2026-06-30 08:25 |  | 0 | 612.8472
2026-06-30 08:26 |  | 0 | 613.0281
2026-06-30 08:27 |  | 0 | 612.8472
2026-06-30 08:28 |  | 0 | 612.8472
2026-06-30 08:29 |  | 0 | 612.9919
2026-06-30 08:30 |  | 0 | 612.9919
2026-06-30 08:31 |  | 0 | 612.9919
2026-06-30 08:32 |  | 0 | 612.7749
2026-06-30 08:33 |  | 0 | 612.811
2026-06-30 08:34 |  | 0 | 612.9196
2026-06-30 08:35 |  | 0 | 612.9919
2026-06-30 08:36 |  | 0 | 612.8472
2026-06-30 08:37 |  | 0 | 612.9919
2026-06-30 08:38 |  | 0 | 612.811
2026-06-30 08:39 |  | 0 | 612.811
2026-06-30 08:40 |  | 0 | 612.7749
2026-06-30 08:41 |  | 0 | 612.5579
2026-06-30 08:42 |  | 0 | 613.1366
2026-06-30 08:43 |  | 0 | 613.5344
2026-06-30 08:44 |  | 0 | 613.7515
2026-06-30 08:45 |  | 0 | 614.294
2026-06-30 08:46 |  | 0 | 613.4259
2026-06-30 08:47 |  | 0 | 613.0281
2026-06-30 08:48 |  | 0 | 613.0281
2026-06-30 08:49 |  | 0 | 612.9919
2026-06-30 08:50 |  | 0 | 612.9919
2026-06-30 08:51 |  | 0 | 613.3898
2026-06-30 08:52 |  | 0 | 613.5706
2026-06-30 08:53 |  | 0 | 613.5706
2026-06-30 08:54 |  | 0 | 613.4621
2026-06-30 08:55 |  | 0 | 613.6068
2026-06-30 08:56 |  | 0 | 613.5344
2026-06-30 08:57 |  | 0 | 613.5706
2026-06-30 08:58 |  | 0 | 613.4621
2026-06-30 08:59 |  | 0 | 613.5344
2026-06-30 09:00 |  | 0 | 613.4621
2026-06-30 09:01 |  | 0 | 612.9919
2026-06-30 09:02 |  | 0 | 613.1727
2026-06-30 09:03 |  | 0 | 613.4259
2026-06-30 09:04 |  | 0 | 613.7153
2026-06-30 09:05 |  | 0 | 613.7153
2026-06-30 09:06 |  | 0 | 613.1727
2026-06-30 09:07 |  | 0 | 612.811
2026-06-30 09:08 |  | 0 | 612.8472
2026-06-30 09:09 |  | 0 | 612.9557
2026-06-30 09:10 |  | 0 | 612.8472
2026-06-30 09:11 |  | 0 | 612.9196
2026-06-30 09:12 |  | 0 | 612.6664
2026-06-30 09:13 |  | 0 | 612.811
2026-06-30 09:14 |  | 0 | 612.4855
2026-06-30 09:15 |  | 0 | 612.5579
2026-06-30 09:16 |  | 0 | 612.7749
2026-06-30 09:17 |  | 0 | 613.3174
2026-06-30 09:18 |  | 0 | 614.0046
2026-06-30 09:19 |  | 0 | 613.6068
2026-06-30 09:20 |  | 0 | 613.8961
2026-06-30 09:21 |  | 0 | 613.7515
2026-06-30 09:22 |  | 0 | 613.7153
2026-06-30 09:23 |  | 0 | 613.5344
2026-06-30 09:24 |  | 0 | 613.2812
2026-06-30 09:25 |  | 0 | 612.7749
2026-06-30 09:26 |  | 0 | 613.1004
2026-06-30 09:27 |  | 0 | 613.3174
2026-06-30 09:28 |  | 0 | 613.1366
2026-06-30 09:29 |  | 0 | 612.7749
2026-06-30 09:30 |  | 0 | 613.5706
2026-06-30 09:31 |  | 0 | 613.2812
2026-06-30 09:32 |  | 0 | 613.1727
2026-06-30 09:33 |  | 0 | 613.1004
2026-06-30 09:34 |  | 0 | 613.1004
2026-06-30 09:35 |  | 0 | 613.2451
2026-06-30 09:36 |  | 0 | 612.9557
2026-06-30 09:37 |  | 0 | 613.0281
2026-06-30 09:38 |  | 0 | 613.0281
2026-06-30 09:39 |  | 0 | 613.1004
2026-06-30 09:40 |  | 0 | 613.3898
2026-06-30 09:41 |  | 0 | 613.4621
2026-06-30 09:42 |  | 0 | 613.3174
2026-06-30 09:43 |  | 0 | 613.2451
2026-06-30 09:44 |  | 0 | 613.1727
2026-06-30 09:45 |  | 0 | 613.0281
2026-06-30 09:46 |  | 0 | 613.1366
2026-06-30 09:47 |  | 0 | 612.9196
2026-06-30 09:48 |  | 0 | 613.2812
2026-06-30 09:49 |  | 0 | 613.1727
2026-06-30 09:50 |  | 0 | 613.0281
2026-06-30 09:51 |  | 0 | 612.8472
2026-06-30 09:52 |  | 0 | 613.2812
2026-06-30 09:53 |  | 0 | 613.6068
2026-06-30 09:54 |  | 0 | 613.4259
2026-06-30 09:55 |  | 0 | 613.7515
2026-06-30 09:56 |  | 0 | 613.2451
2026-06-30 09:57 |  | 0 | 613.8961
2026-06-30 09:58 |  | 0 | 614.0408
2026-06-30 09:59 |  | 0 | 613.8599
2026-06-30 10:00 |  | 0 | 613.3174
2026-06-30 10:01 |  | 0 | 613.3174
2026-06-30 10:02 |  | 0 | 613.5344
2026-06-30 10:03 |  | 0 | 613.7515
2026-06-30 10:04 |  | 0 | 613.8961
2026-06-30 10:05 |  | 0 | 613.8599
2026-06-30 10:06 |  | 0 | 613.1727
2026-06-30 10:07 |  | 0 | 613.1727
2026-06-30 10:08 |  | 0 | 613.1004
2026-06-30 10:09 |  | 0 | 613.3898
2026-06-30 10:10 |  | 0 | 613.4621
2026-06-30 10:11 |  | 0 | 613.1004
2026-06-30 10:12 |  | 0 | 612.9919
2026-06-30 10:13 |  | 0 | 612.9557
2026-06-30 10:14 |  | 0 | 612.9919
2026-06-30 10:15 |  | 0 | 613.1004
2026-06-30 10:16 |  | 0 | 613.0281
2026-06-30 10:17 |  | 0 | 613.0281
2026-06-30 10:18 |  | 0 | 613.7515
2026-06-30 10:19 |  | 0 | 613.2812
2026-06-30 10:20 |  | 0 | 613.6791
2026-06-30 10:21 |  | 0 | 613.7153
2026-06-30 10:22 |  | 0 | 613.4259
2026-06-30 10:23 |  | 0 | 613.4621
2026-06-30 10:24 |  | 0 | 613.8599
2026-06-30 10:25 |  | 0 | 613.6068
2026-06-30 10:26 |  | 0 | 613.3174
2026-06-30 10:27 |  | 0 | 613.2812
2026-06-30 10:28 |  | 0 | 613.5706
2026-06-30 10:29 |  | 0 | 613.7153
2026-06-30 10:30 |  | 0 | 613.1727
2026-06-30 10:31 |  | 0 | 613.1366
2026-06-30 10:32 |  | 0 | 613.0281
2026-06-30 10:33 |  | 0 | 613.5706
2026-06-30 10:34 |  | 0 | 612.9919
2026-06-30 10:35 |  | 0 | 613.1004
2026-06-30 10:36 |  | 0 | 613.3174
2026-06-30 10:37 |  | 0 | 613.5344
2026-06-30 10:38 |  | 0 | 613.6791
2026-06-30 10:39 |  | 0 | 613.8961
2026-06-30 10:40 |  | 0 | 613.5344
2026-06-30 10:41 |  | 0 | 613.5344
2026-06-30 10:42 |  | 0 | 613.1366
2026-06-30 10:43 |  | 0 | 613.2812
2026-06-30 10:44 |  | 0 | 613.3174
2026-06-30 10:45 |  | 0 | 613.3174
2026-06-30 10:46 |  | 0 | 613.3898
2026-06-30 10:47 |  | 0 | 613.2451
2026-06-30 10:48 |  | 0 | 613.1366
2026-06-30 10:49 |  | 0 | 613.1366
2026-06-30 10:50 |  | 0 | 613.1727
2026-06-30 10:51 |  | 0 | 612.811
2026-06-30 10:52 |  | 0 | 612.6664
2026-06-30 10:53 |  | 0 | 614.0046
2026-06-30 10:54 |  | 0 | 613.7153
2026-06-30 10:55 |  | 0 | 613.6068
2026-06-30 10:56 |  | 0 | 613.4259
2026-06-30 10:57 |  | 0 | 613.4621
2026-06-30 10:58 |  | 0 | 613.5344
2026-06-30 10:59 |  | 0 | 613.7153
2026-06-30 11:00 |  | 0 | 614.077
2026-06-30 11:01 |  | 0 | 613.5706
2026-06-30 11:02 |  | 0 | 613.6791
2026-06-30 11:03 |  | 0 | 613.8599
2026-06-30 11:04 |  | 0 | 614.1855
2026-06-30 11:05 |  | 0 | 613.7515
2026-06-30 11:06 |  | 0 | 613.8961
2026-06-30 11:07 |  | 0 | 613.8238
2026-06-30 11:08 |  | 0 | 613.7515
2026-06-30 11:09 |  | 0 | 613.8599
2026-06-30 11:10 |  | 0 | 613.9684
2026-06-30 11:11 |  | 0 | 614.4749
2026-06-30 11:12 |  | 0 | 614.077
2026-06-30 11:13 |  | 0 | 613.9684
2026-06-30 11:14 |  | 0 | 614.077
2026-06-30 11:15 |  | 0 | 614.3663
2026-06-30 11:16 |  | 0 | 613.7515
2026-06-30 11:17 |  | 0 | 613.9684
2026-06-30 11:18 |  | 0 | 613.8238
2026-06-30 11:19 |  | 0 | 614.2216
2026-06-30 11:20 |  | 0 | 614.1855
2026-06-30 11:21 |  | 0 | 613.8599
2026-06-30 11:22 |  | 0 | 613.8238
2026-06-30 11:23 |  | 0 | 613.6068
2026-06-30 11:24 |  | 0 | 613.2812
2026-06-30 11:25 |  | 0 | 613.5706
2026-06-30 11:26 |  | 0 | 613.4621
2026-06-30 11:27 |  | 0 | 612.9919
2026-06-30 11:28 |  | 0 | 613.5344
2026-06-30 11:29 |  | 0 | 613.3174
2026-06-30 11:30 |  | 0 | 613.1004
2026-06-30 11:31 |  | 0 | 613.4621
2026-06-30 11:32 |  | 0 | 614.0408
2026-06-30 11:33 |  | 0 | 613.4259
2026-06-30 11:34 |  | 0 | 612.9919
2026-06-30 11:35 |  | 0 | 613.2451
2026-06-30 11:36 |  | 0 | 613.4621
2026-06-30 11:37 |  | 0 | 613.6791
2026-06-30 11:38 |  | 0 | 613.5706
2026-06-30 11:39 |  | 0 | 613.8238
2026-06-30 11:40 |  | 0 | 613.7515
2026-06-30 11:41 |  | 0 | 613.8238
2026-06-30 11:42 |  | 0 | 613.8238
2026-06-30 11:43 |  | 0 | 614.077
2026-06-30 11:44 |  | 0 | 614.0408
2026-06-30 11:45 |  | 0 | 614.077
2026-06-30 11:46 |  | 0 | 614.2216
2026-06-30 11:47 |  | 0 | 614.0408
2026-06-30 11:48 |  | 0 | 613.7153
2026-06-30 11:49 |  | 0 | 613.8238
2026-06-30 11:50 |  | 0 | 613.5706
2026-06-30 11:51 |  | 0 | 613.7515
2026-06-30 11:52 |  | 0 | 613.6068
2026-06-30 11:53 |  | 0 | 614.0408
2026-06-30 11:54 |  | 0 | 614.1493
2026-06-30 11:55 |  | 0 | 614.3301
2026-06-30 11:56 |  | 0 | 613.5344
2026-06-30 11:57 |  | 0 | 613.9684
2026-06-30 11:58 |  | 0 | 613.7515
2026-06-30 11:59 |  | 0 | 613.8599
2026-06-30 12:00 |  | 0 | 613.6791
2026-06-30 12:01 |  | 0 | 613.9684
2026-06-30 12:02 |  | 0 | 613.7153
2026-06-30 12:03 |  | 0 | 613.2812
2026-06-30 12:04 |  | 0 | 613.1727
2026-06-30 12:05 |  | 0 | 613.1004
2026-06-30 12:06 |  | 0 | 613.1366
2026-06-30 12:07 |  | 0 | 613.1366
2026-06-30 12:08 |  | 0 | 614.077
2026-06-30 12:09 |  | 0 | 613.1004
2026-06-30 12:10 |  | 0 | 613.2812
2026-06-30 12:11 |  | 0 | 613.1004
2026-06-30 12:12 |  | 0 | 613.1727
2026-06-30 12:13 |  | 0 | 613.1004
2026-06-30 12:14 |  | 0 | 613.1366
2026-06-30 12:15 |  | 0 | 613.1004
2026-06-30 12:16 |  | 0 | 612.7025
2026-06-30 12:17 |  | 0 | 613.4621
2026-06-30 12:18 |  | 0 | 613.6068
2026-06-30 12:19 |  | 0 | 614.0408
2026-06-30 12:20 |  | 0 | 613.4621
2026-06-30 12:21 |  | 0 | 613.1366
2026-06-30 12:22 |  | 0 | 613.1727
2026-06-30 12:23 |  | 0 | 613.2451
2026-06-30 12:24 |  | 0 | 613.8238
2026-06-30 12:25 |  | 0 | 613.9684
2026-06-30 12:26 |  | 0 | 614.1855
2026-06-30 12:27 |  | 0 | 613.5706
2026-06-30 12:28 |  | 0 | 613.4259
2026-06-30 12:29 |  | 0 | 613.3174
2026-06-30 12:30 |  | 0 | 613.3174
2026-06-30 12:31 |  | 0 | 613.4621
2026-06-30 12:32 |  | 0 | 613.2812
2026-06-30 12:33 |  | 0 | 613.2451
2026-06-30 12:34 |  | 0 | 613.1004
2026-06-30 12:35 |  | 0 | 613.5344
2026-06-30 12:36 |  | 0 | 613.5706
2026-06-30 12:37 |  | 0 | 613.2812
2026-06-30 12:38 |  | 0 | 613.3174
2026-06-30 12:39 |  | 0 | 613.8599
2026-06-30 12:40 |  | 0 | 613.6791
2026-06-30 12:41 |  | 0 | 613.5706
2026-06-30 12:42 |  | 0 | 613.6068
2026-06-30 12:43 |  | 0 | 613.4259
2026-06-30 12:44 |  | 0 | 613.5344
2026-06-30 12:45 |  | 0 | 613.6791
2026-06-30 12:46 |  | 0 | 613.7153
2026-06-30 12:47 |  | 0 | 614.0046
2026-06-30 12:48 |  | 0 | 613.7515
2026-06-30 12:49 |  | 0 | 614.0046
2026-06-30 12:50 |  | 0 | 613.8961
2026-06-30 12:51 |  | 0 | 613.6068
2026-06-30 12:52 |  | 0 | 613.4621
2026-06-30 12:53 |  | 0 | 613.6068
2026-06-30 12:54 |  | 0 | 613.8599
2026-06-30 12:55 |  | 0 | 613.6068
2026-06-30 12:56 |  | 0 | 613.7515
2026-06-30 12:57 |  | 0 | 613.7515
2026-06-30 12:58 |  | 0 | 614.0408
2026-06-30 12:59 |  | 0 | 613.8238
2026-06-30 13:00 |  | 0 | 614.0046
2026-06-30 13:01 |  | 0 | 613.9684
2026-06-30 13:02 |  | 0 | 614.0046
2026-06-30 13:03 |  | 0 | 613.7515
2026-06-30 13:04 |  | 0 | 613.8238
2026-06-30 13:05 |  | 0 | 613.6791
2026-06-30 13:06 |  | 0 | 613.8961
2026-06-30 13:07 |  | 0 | 613.8599
2026-06-30 13:08 |  | 0 | 613.7515
2026-06-30 13:09 |  | 0 | 613.8238
2026-06-30 13:10 |  | 0 | 614.0408
2026-06-30 13:11 |  | 0 | 614.2216
2026-06-30 13:12 |  | 0 | 614.294
2026-06-30 13:13 |  | 0 | 614.4749
2026-06-30 13:14 |  | 0 | 614.1855
2026-06-30 13:15 |  | 0 | 614.4387
2026-06-30 13:16 |  | 0 | 614.4749
2026-06-30 13:17 |  | 0 | 614.511
2026-06-30 13:18 |  | 0 | 614.4749
2026-06-30 13:19 |  | 0 | 614.294
2026-06-30 13:20 |  | 0 | 614.1855
2026-06-30 13:21 |  | 0 | 614.1855
2026-06-30 13:22 |  | 0 | 614.2216
2026-06-30 13:23 |  | 0 | 614.294
2026-06-30 13:24 |  | 0 | 614.1493
2026-06-30 13:25 |  | 0 | 614.1493
2026-06-30 13:26 |  | 0 | 614.511
2026-06-30 13:27 |  | 0 | 614.511
2026-06-30 13:28 |  | 0 | 614.3301
2026-06-30 13:29 |  | 0 | 614.1855
2026-06-30 13:30 |  | 0 | 614.1855
2026-06-30 13:31 |  | 0 | 614.1493
2026-06-30 13:32 |  | 0 | 614.1493
2026-06-30 13:33 |  | 0 | 614.1855
2026-06-30 13:34 |  | 0 | 614.1493
2026-06-30 13:35 |  | 0 | 614.077
2026-06-30 13:36 |  | 0 | 613.8599
2026-06-30 13:37 |  | 0 | 614.1493
2026-06-30 13:38 |  | 0 | 614.0408
2026-06-30 13:39 |  | 0 | 614.0408
2026-06-30 13:40 |  | 0 | 614.077
2026-06-30 13:41 |  | 1.3021 | 614.294
2026-06-30 13:42 |  | 1.3744 | 614.2216
2026-06-30 13:43 |  | 1.3744 | 614.3663
2026-06-30 13:44 |  | 1.3744 | 614.294
2026-06-30 13:45 |  | 1.3021 | 614.3663
2026-06-30 13:46 |  | 1.4468 | 614.3663
2026-06-30 13:47 |  | 1.4468 | 614.2216
2026-06-30 13:48 |  | 1.6276 | 614.3301
2026-06-30 13:49 |  | 1.4468 | 614.3301
2026-06-30 13:50 |  | 1.3383 | 614.3301
2026-06-30 13:51 |  | 1.5191 | 614.2216
2026-06-30 13:52 |  | 2.2063 | 614.3301
2026-06-30 13:53 | YES | 5.2807 | 614.4387 | 70.0666
2026-06-30 13:54 | YES | 8.3912 | 614.728 | 14.3519
2026-06-30 13:55 | YES | 8.355 | 614.4387 | 18.0845
2026-06-30 13:56 | YES | 8.4274 | 614.294 | 19.5312
2026-06-30 13:57 | YES | 7.7763 | 614.1855 | 27.9225
2026-06-30 13:58 | YES | 8.1019 | 614.1493 | 23.1481
2026-06-30 13:59 | YES | 7.8487 | 614.3301 | 21.3976
2026-06-30 14:00 | YES | 8.1019 | 614.4387 | 26.1285
2026-06-30 14:01 | YES | 8.138 | 614.728 | 24.8409
2026-06-30 14:02 | YES | 7.6317 | 614.4387 | 26.3166
2026-06-30 14:03 | YES | 8.1019 | 614.511 | 25.8102
2026-06-30 14:04 | YES | 8.2465 | 614.3301 | 24.2188
2026-06-30 14:05 | YES | 7.6678 | 614.294 | 21.6869
2026-06-30 14:06 | YES | 7.9572 | 614.2216 | 21.9039
2026-06-30 14:07 | YES | 7.9572 | 614.294 | 24.1898
2026-06-30 14:08 | YES | 7.9572 | 614.3301 | 26.3455
2026-06-30 14:09 | YES | 7.9933 | 614.294 | 27.3582
2026-06-30 14:10 | YES | 8.2827 | 614.2216 | 28.7471
2026-06-30 14:11 | YES | 8.1019 | 614.3663 | 28.4288
2026-06-30 14:12 | YES | 8.6444 | 614.5833 | 29.2679
2026-06-30 14:13 | YES | 8.4274 | 614.511 | 27.662
2026-06-30 14:14 | YES | 8.1019 | 614.3301 | 29.8322
2026-06-30 14:15 | YES | 7.9933 | 614.3301 | 32.2338
2026-06-30 14:16 | YES | 8.2465 | 614.3301 | 32.1181
2026-06-30 14:17 | YES | 8.355 | 614.294 | 31.5104
2026-06-30 14:18 | YES | 8.2827 | 614.077 | 31.9878
2026-06-30 14:19 | YES | 8.4997 | 614.1493 | 33.0729
2026-06-30 14:20 | YES | 8.1019 | 614.294 | 32.0312
2026-06-30 14:21 | YES | 8.2104 | 614.3301 | 31.2934
2026-06-30 14:22 | YES | 8.2104 | 614.3301 | 32.2627
2026-06-30 14:23 | YES | 8.1019 | 614.3301 | 31.2789
2026-06-30 14:24 | YES | 8.355 | 614.3663 | 31.7564
2026-06-30 14:25 |  | 8.138 | 614.2216 | 0
2026-06-30 14:26 |  | 8.0657 | 614.1855 | 0
2026-06-30 14:27 |  | 8.2104 | 614.3301 | 0
2026-06-30 14:28 |  | 8.2827 | 614.294 | 0
2026-06-30 14:29 |  | 8.2827 | 614.2216 | 0
2026-06-30 14:30 | YES | 8.2104 | 614.4387 | 32.7836
2026-06-30 14:31 | YES | 8.3912 | 614.1855 | 28.1539
2026-06-30 14:32 | YES | 8.2827 | 614.1493 | 29.5573
2026-06-30 14:33 | YES | 8.2465 | 614.1493 | 30.2228
2026-06-30 14:34 | YES | 7.921 | 614.077 | 29.5718
2026-06-30 14:35 | YES | 8.1019 | 614.1493 | 28.5301
2026-06-30 14:36 | YES | 8.0657 | 614.1493 | 28.1395
2026-06-30 14:37 | YES | 8.1266 | 614.1493 | 27.6278
2026-06-30 14:38 | YES | 7.921 | 614.6556 | 26.765
2026-06-30 14:39 | YES | 7.921 | 614.6556 | 26.2731
2026-06-30 14:40 | YES | 7.9933 | 614.077 | 25.9693
2026-06-30 14:41 | YES | 7.7763 | 614.1493 | 25.8391
2026-06-30 14:42 | YES | 7.921 | 614.1493 | 25.3617
2026-06-30 14:43 | YES | 7.9933 | 614.3301 | 24.9421
2026-06-30 14:44 | YES | 7.921 | 614.2216 | 24.5081
2026-06-30 14:45 | YES | 7.921 | 614.0046 | 23.4664
2026-06-30 14:46 | YES | 7.8487 | 614.3301 | 20.6597
2026-06-30 14:47 | YES | 7.5231 | 614.077 | 21.9763
2026-06-30 14:48 | YES | 7.8125 | 614.1855 | 22.0197
2026-06-30 14:49 | YES | 7.6678 | 614.1855 | 21.7882
2026-06-30 14:50 | YES | 7.7402 | 614.077 | 21.412
2026-06-30 14:51 | YES | 7.5955 | 614.077 | 20.4427
2026-06-30 14:52 | YES | 7.6678 | 614.1855 | 20.11
2026-06-30 14:53 | YES | 7.7402 | 614.294 | 20.3125
2026-06-30 14:54 | YES | 7.7763 | 614.2216 | 20.2112
2026-06-30 14:55 | YES | 7.3061 | 614.2216 | 16.8403
2026-06-30 14:56 | YES | 7.4508 | 613.8238 | 18.3015
2026-06-30 14:57 | YES | 7.5955 | 614.0408 | 18.6198
2026-06-30 14:58 | YES | 7.2338 | 614.1493 | 16.739
2026-06-30 14:59 | YES | 7.5231 | 614.294 | 16.6233
2026-06-30 15:00 | YES | 7.7402 | 614.1855 | 14.974
2026-06-30 15:01 | YES | 7.1615 | 614.3301 | 14.2795
2026-06-30 15:02 | YES | 6.7274 | 613.8238 | 14.1927
2026-06-30 15:03 | YES | 7.053 | 614.1493 | 14.265
2026-06-30 15:04 | YES | 8.3912 | 614.0408 | 14.2795
2026-06-30 15:05 | YES | 7.921 | 614.1855 | 14.5978
2026-06-30 15:06 | YES | 7.487 | 613.8238 | 14.728
2026-06-30 15:07 | YES | 7.2338 | 614.1855 | 14.7714
2026-06-30 15:08 | YES | 7.487 | 614.077 | 14.7859
2026-06-30 15:09 | YES | 7.0168 | 614.0046 | 14.8293
2026-06-30 15:10 | YES | 7.1615 | 614.1855 | 14.9595
2026-06-30 15:11 | YES | 7.487 | 614.3301 | 14.7135
2026-06-30 15:12 | YES | 7.3423 | 614.1855 | 14.8582
2026-06-30 15:13 | YES | 7.2338 | 613.7153 | 14.7859
2026-06-30 15:14 | YES | 7.487 | 614.4387 | 14.7569
2026-06-30 15:15 | YES | 7.3423 | 613.9684 | 14.5544
2026-06-30 15:16 | YES | 7.3061 | 613.9684 | 14.9306
2026-06-30 15:17 | YES | 7.3061 | 614.0408 | 14.5544
2026-06-30 15:18 | YES | 7.3061 | 614.0408 | 14.6123
2026-06-30 15:19 | YES | 7.0891 | 614.0408 | 14.7569
2026-06-30 15:20 | YES | 7.0891 | 614.1855 | 14.5255
2026-06-30 15:21 | YES | 7.2338 | 613.8599 | 14.6412
2026-06-30 15:22 | YES | 7.487 | 614.0046 | 14.4531
2026-06-30 15:23 | YES | 7.0891 | 614.077 | 14.3374
2026-06-30 15:24 | YES | 7.1976 | 614.294 | 14.4965
2026-06-30 15:25 | YES | 7.1615 | 614.1493 | 14.5399
2026-06-30 15:26 | YES | 7.2338 | 614.077 | 14.4821
2026-06-30 15:27 | YES | 7.2338 | 614.0408 | 14.2361
2026-06-30 15:28 | YES | 7.5231 | 614.0046 | 14.3084
2026-06-30 15:29 | YES | 7.7763 | 614.0046 | 14.3808
2026-06-30 15:30 | YES | 7.5231 | 614.0046 | 14.3084
2026-06-30 15:31 | YES | 7.2338 | 613.9684 | 14.2795
2026-06-30 15:32 | YES | 7.3061 | 614.0046 | 14.3808
2026-06-30 15:33 | YES | 7.487 | 614.1855 | 14.3808
2026-06-30 15:34 | YES | 7.3061 | 613.9684 | 14.3374
2026-06-30 15:35 | YES | 7.2338 | 613.8961 | 14.265
2026-06-30 15:36 | YES | 7.3785 | 614.3301 | 14.3084
2026-06-30 15:37 | YES | 7.3785 | 613.9684 | 14.3808
2026-06-30 15:38 | YES | 7.921 | 614.4387 | 14.3084
2026-06-30 15:39 | YES | 7.2338 | 613.8599 | 14.1638
2026-06-30 15:40 | YES | 7.5955 | 614.4749 | 14.3519
2026-06-30 15:41 | YES | 7.3785 | 614.0046 | 14.2216
2026-06-30 15:42 | YES | 7.1976 | 613.9684 | 14.3229
2026-06-30 15:43 | YES | 7.0891 | 614.0408 | 14.2216
2026-06-30 15:44 | YES | 7.1615 | 614.0046 | 14.3229
2026-06-30 15:45 | YES | 7.487 | 614.0046 | 14.3808
2026-06-30 15:46 | YES | 7.2338 | 613.8599 | 14.1927
2026-06-30 15:47 | YES | 7.2338 | 614.077 | 14.2795
2026-06-30 15:48 | YES | 7.3423 | 614.077 | 14.2506
2026-06-30 15:49 | YES | 7.6317 | 614.0408 | 14.4387
2026-06-30 15:50 | YES | 7.3061 | 614.077 | 14.3953
2026-06-30 15:51 | YES | 7.4508 | 614.0046 | 14.3229
2026-06-30 15:52 | YES | 7.3423 | 613.8961 | 14.265
2026-06-30 15:53 | YES | 6.9444 | 613.9684 | 14.294
2026-06-30 15:54 | YES | 7.3061 | 614.077 | 14.3663
2026-06-30 15:55 | YES | 7.3423 | 614.294 | 14.1348
2026-06-30 15:56 | YES | 7.8125 | 613.7153 | 14.3519
2026-06-30 15:57 | YES | 7.2338 | 614.0408 | 14.3229
2026-06-30 15:58 | YES | 7.4508 | 614.1493 | 13.8889
2026-06-30 15:59 | YES | 7.3061 | 614.0408 | 14.2361
2026-06-30 16:00 | YES | 7.487 | 614.0046 | 14.3808
2026-06-30 16:01 | YES | 7.1976 | 614.0408 | 14.0046
2026-06-30 16:02 | YES | 7.3423 | 614.0046 | 14.0336
2026-06-30 16:03 | YES | 7.4508 | 614.0046 | 14.0914
2026-06-30 16:04 | YES | 7.8487 | 614.4387 | 13.1366
2026-06-30 16:05 | YES | 7.4508 | 613.8238 | 14.1493
2026-06-30 16:06 | YES | 7.3785 | 613.9684 | 14.4097
2026-06-30 16:07 | YES | 7.5231 | 614.0046 | 14.6123
2026-06-30 16:08 | YES | 7.3785 | 613.9684 | 14.1204
2026-06-30 16:09 | YES | 7.8487 | 614.0408 | 13.6574
2026-06-30 16:10 | YES | 7.3061 | 614.0046 | 14.0625
2026-06-30 16:11 | YES | 7.487 | 614.1493 | 13.6285
2026-06-30 16:12 | YES | 7.7763 | 614.0408 | 11.2558
2026-06-30 16:13 | YES | 7.1615 | 614.0408 | 11.8779
2026-06-30 16:14 | YES | 7.1615 | 613.5344 | 12.5868
2026-06-30 16:15 | YES | 7.2338 | 613.8599 | 12.9051
2026-06-30 16:16 | YES | 7.3423 | 613.8238 | 12.7459
2026-06-30 16:17 | YES | 7.0168 | 614.077 | 11.82
2026-06-30 16:18 | YES | 6.6913 | 613.7153 | 10.2431
2026-06-30 16:19 | YES | 7.4508 | 613.8599 | 10.1707
2026-06-30 16:20 | YES | 7.6678 | 614.0046 | 10.4601
2026-06-30 16:21 | YES | 6.6913 | 613.8961 | 11.386
2026-06-30 16:22 | YES | 6.2934 | 613.9684 | 10.6626
2026-06-30 16:23 | YES | 6.0041 | 613.8961 | 9.809
2026-06-30 16:24 | YES | 6.9083 | 613.8238 | 10.2575
2026-06-30 16:25 | YES | 9.8741 | 613.9684 | 10.7494
2026-06-30 16:26 | YES | 6.4019 | 614.0046 | 9.4907
2026-06-30 16:27 | YES | 5.7509 | 614.077 | 9.1869
2026-06-30 16:28 | YES | 8.4997 | 613.9684 | 6.6262
2026-06-30 16:29 | YES | 7.053 | 613.8599 | 5.2228
2026-06-30 16:30 | YES | 7.6317 | 614.0408 | 4.1956
2026-06-30 16:31 | YES | 7.053 | 613.8961 | 4.1522
2026-06-30 16:32 | YES | 7.4508 | 614.3663 | 4.485
2026-06-30 16:33 | YES | 7.9572 | 613.8961 | 4.7743
2026-06-30 16:34 | YES | 6.9444 | 613.8961 | 4.2824
2026-06-30 16:35 | YES | 6.8721 | 613.8238 | 5.2228
2026-06-30 16:36 | YES | 6.9444 | 613.8599 | 5.0781
2026-06-30 16:37 | YES | 7.5231 | 613.8961 | 4.4416
2026-06-30 16:38 | YES | 7.1615 | 613.9684 | 4.8466
2026-06-30 16:39 | YES | 7.0891 | 613.9684 | 3.9497
2026-06-30 16:40 | YES | 7.1976 | 613.9684 | 3.6169
2026-06-30 16:41 | YES | 7.0891 | 614.077 | 4.1377
2026-06-30 16:42 | YES | 7.6317 | 613.8961 | 4.0654
2026-06-30 16:43 | YES | 7.5231 | 613.8599 | 4.5428
2026-06-30 16:44 | YES | 7.7763 | 613.8599 | 3.9352
2026-06-30 16:45 | YES | 7.2338 | 614.4387 | 3.805
2026-06-30 16:46 | YES | 7.3423 | 613.8599 | 3.9786
2026-06-30 16:47 | YES | 7.4508 | 613.8238 | 3.8339
2026-06-30 16:48 | YES | 7.4508 | 613.8238 | 3.4144
2026-06-30 16:49 | YES | 7.3061 | 613.5344 | 3.7326
2026-06-30 16:50 | YES | 7.4508 | 613.6791 | 3.5012
2026-06-30 16:51 | YES | 7.5231 | 613.8599 | 3.2986
2026-06-30 16:52 | YES | 7.3061 | 613.8961 | 3.6603
2026-06-30 16:53 | YES | 7.4508 | 613.8238 | 3.0527
2026-06-30 16:54 | YES | 7.4508 | 613.9684 | 3.1829
2026-06-30 16:55 | YES | 7.5955 | 613.8599 | 3.4433
2026-06-30 16:56 | YES | 7.6317 | 614.0408 | 3.2407
2026-06-30 16:57 | YES | 7.4508 | 614.0046 | 2.8791
2026-06-30 16:58 |  | 7.3423 | 614.0046
2026-06-30 16:59 |  | 7.3423 | 614.1493
2026-06-30 17:00 |  | 7.2338 | 614.0408
2026-06-30 17:01 |  | 7.1976 | 614.0046
2026-06-30 17:02 |  | 7.1976 | 614.0408
2026-06-30 17:03 |  | 7.0891 | 614.294
2026-06-30 17:04 |  | 7.0891 | 614.0046
2026-06-30 17:05 |  | 7.0891 | 614.0408
2026-06-30 17:06 |  | 6.7636 | 614.0046
2026-06-30 17:07 |  | 7.0168 | 613.8599
2026-06-30 17:08 |  | 7.0168 | 613.9684
2026-06-30 17:09 |  | 7.053 | 613.9684
2026-06-30 17:10 |  | 6.9444 | 613.8961
2026-06-30 17:11 |  | 7.0168 | 613.9684
2026-06-30 17:12 |  | 7.053 | 614.3301
2026-06-30 17:13 |  | 7.3785 | 614.0046
2026-06-30 17:14 |  | 6.6189 | 614.0046
2026-06-30 17:15 |  | 7.053 | 613.7153
2026-06-30 17:16 |  | 6.9444 | 614.0046
2026-06-30 17:17 |  | 6.9444 | 613.6791
2026-06-30 17:18 |  | 6.9444 | 613.9684
2026-06-30 17:19 |  | 7.0168 | 614.0408
2026-06-30 17:20 |  | 6.9444 | 613.8961
2026-06-30 17:21 |  | 6.9083 | 614.077
2026-06-30 17:22 |  | 7.1976 | 613.9684
2026-06-30 17:23 |  | 7.0168 | 614.3663
2026-06-30 17:24 |  | 7.1976 | 614.0046
2026-06-30 17:25 |  | 6.8721 | 614.0046
2026-06-30 17:26 |  | 6.9083 | 613.9684
2026-06-30 17:27 |  | 6.9083 | 613.6068
2026-06-30 17:28 |  | 6.8721 | 614.0046
2026-06-30 17:29 |  | 6.8721 | 614.0046
2026-06-30 17:30 |  | 6.9083 | 614.077
2026-06-30 17:31 |  | 6.8721 | 613.9684
2026-06-30 17:32 |  | 7.0891 | 614.1493
2026-06-30 17:33 |  | 6.8721 | 614.4387
2026-06-30 17:34 |  | 6.7998 | 614.077
2026-06-30 17:35 |  | 6.7998 | 614.077
2026-06-30 17:36 |  | 6.7636 | 613.9684
2026-06-30 17:37 |  | 6.7636 | 614.0408
2026-06-30 17:38 |  | 6.7274 | 614.0046
2026-06-30 17:39 |  | 6.7636 | 613.7515
2026-06-30 17:40 |  | 6.4742 | 614.511
2026-06-30 17:41 |  | 7.0168 | 614.0408
2026-06-30 17:42 |  | 6.4742 | 614.0046
2026-06-30 17:43 |  | 6.7274 | 614.0046
2026-06-30 17:44 |  | 6.7274 | 614.0046
2026-06-30 17:45 |  | 6.7274 | 614.0408
2026-06-30 17:46 |  | 6.6189 | 613.9684
2026-06-30 17:47 |  | 6.6913 | 613.9684
2026-06-30 17:48 |  | 7.0168 | 613.7515
2026-06-30 17:49 |  | 6.4019 | 614.294
2026-06-30 17:50 |  | 6.7274 | 614.0408
2026-06-30 17:51 |  | 6.3296 | 614.0408
2026-06-30 17:52 |  | 6.7274 | 614.0046
2026-06-30 17:53 |  | 6.6913 | 614.3301
2026-06-30 17:54 |  | 6.6913 | 614.077
2026-06-30 17:55 |  | 6.6913 | 614.1493
2026-06-30 17:56 |  | 6.6189 | 614.1493
2026-06-30 17:57 |  | 6.4742 | 614.5833
2026-06-30 17:58 |  | 6.3296 | 614.0408
2026-06-30 17:59 |  | 6.6189 | 613.7515
2026-06-30 18:00 |  | 6.4381 | 614.077
2026-06-30 18:01 |  | 6.6189 | 614.0408
2026-06-30 18:02 |  | 6.5828 | 614.1855
2026-06-30 18:03 |  | 6.9083 | 613.8961
2026-06-30 18:04 |  | 6.1849 | 613.8238
2026-06-30 18:05 |  | 6.5828 | 614.077
2026-06-30 18:06 |  | 6.5466 | 614.0046
2026-06-30 18:07 |  | 6.5466 | 614.077
2026-06-30 18:08 |  | 6.4381 | 614.077
2026-06-30 18:09 |  | 6.5466 | 613.9684
2026-06-30 18:10 |  | 6.4381 | 614.1493
2026-06-30 18:11 |  | 6.4381 | 613.9684
2026-06-30 18:12 |  | 6.1849 | 613.5706
2026-06-30 18:13 |  | 6.4381 | 613.8599
2026-06-30 18:14 |  | 6.4381 | 613.9684
2026-06-30 18:15 |  | 6.1126 | 614.2216
2026-06-30 18:16 |  | 6.4019 | 613.9684
2026-06-30 18:17 |  | 6.4381 | 614.0046
2026-06-30 18:18 |  | 6.4381 | 614.0408
2026-06-30 18:19 |  | 6.4381 | 614.0408
2026-06-30 18:20 |  | 6.4742 | 613.9684
2026-06-30 18:21 |  | 6.4381 | 614.077
2026-06-30 18:22 |  | 6.2934 | 614.0046
2026-06-30 18:23 |  | 6.3296 | 614.0046
2026-06-30 18:24 |  | 6.3296 | 614.0046
2026-06-30 18:25 |  | 5.9679 | 614.0046
2026-06-30 18:26 |  | 6.4019 | 614.1855
2026-06-30 18:27 |  | 6.5828 | 613.8238
2026-06-30 18:28 |  | 6.2934 | 613.9684
2026-06-30 18:29 |  | 5.9679 | 614.0046
2026-06-30 18:30 |  | 6.0041 | 614.0408
2026-06-30 18:31 |  | 6.2934 | 614.294
2026-06-30 18:32 |  | 6.1849 | 613.8599
2026-06-30 18:33 |  | 6.2572 | 613.9684
2026-06-30 18:34 |  | 6.2572 | 614.0046
2026-06-30 18:35 |  | 6.2572 | 614.0408
2026-06-30 18:36 |  | 6.6189 | 614.0046
2026-06-30 18:37 |  | 6.3296 | 613.8961
2026-06-30 18:38 |  | 6.1487 | 613.8961
2026-06-30 18:39 |  | 6.1849 | 614.0046
2026-06-30 18:40 |  | 6.1487 | 614.077
2026-06-30 18:41 |  | 6.1487 | 613.9684
2026-06-30 18:42 |  | 6.1849 | 614.0408
2026-06-30 18:43 |  | 6.3296 | 613.8961
2026-06-30 18:44 |  | 6.1849 | 613.8961
2026-06-30 18:45 |  | 6.2572 | 613.9684
2026-06-30 18:46 |  | 6.2572 | 613.8599
2026-06-30 18:47 |  | 6.1487 | 613.8599
2026-06-30 18:48 |  | 6.1126 | 614.511
2026-06-30 18:49 |  | 6.1849 | 613.6068
2026-06-30 18:50 |  | 6.2934 | 613.7515
2026-06-30 18:51 |  | 6.2572 | 614.0046
2026-06-30 18:52 |  | 6.2572 | 613.9684
2026-06-30 18:53 |  | 6.1487 | 613.9684
2026-06-30 18:54 |  | 6.1849 | 613.9684
2026-06-30 18:55 |  | 6.2572 | 613.9684
2026-06-30 18:56 |  | 6.1487 | 614.3663
2026-06-30 18:57 |  | 6.1487 | 613.9684
2026-06-30 18:58 |  | 6.0402 | 613.9684
2026-06-30 18:59 |  | 5.8232 | 614.0046
2026-06-30 19:00 |  | 6.0402 | 614.0408
2026-06-30 19:01 |  | 6.0041 | 613.8961
2026-06-30 19:02 |  | 5.9679 | 613.8961
2026-06-30 19:03 |  | 6.0041 | 614.0408
2026-06-30 19:04 |  | 6.0041 | 613.8238
2026-06-30 19:05 |  | 6.0041 | 613.8599
2026-06-30 19:06 |  | 6.1849 | 613.5344
2026-06-30 19:07 |  | 6.0402 | 613.8599
2026-06-30 19:08 |  | 6.0402 | 613.8961
2026-06-30 19:09 |  | 5.9679 | 613.8599
2026-06-30 19:10 |  | 5.7509 | 614.0046
2026-06-30 19:11 |  | 5.8232 | 613.8599
2026-06-30 19:12 |  | 5.9679 | 613.8599
2026-06-30 19:13 |  | 5.8232 | 613.8961
2026-06-30 19:14 |  | 5.8955 | 613.8599
2026-06-30 19:15 |  | 5.9679 | 613.8238
2026-06-30 19:16 |  | 5.7147 | 613.5344
2026-06-30 19:17 |  | 6.0402 | 613.9684
2026-06-30 19:18 |  | 5.8955 | 613.8238
2026-06-30 19:19 |  | 6.0041 | 613.8599
2026-06-30 19:20 |  | 6.0041 | 613.8599
2026-06-30 19:21 |  | 5.9679 | 613.8961
2026-06-30 19:22 |  | 5.9679 | 613.8238
2026-06-30 19:23 |  | 5.8594 | 613.8599
2026-06-30 19:24 |  | 6.1849 | 613.9684
2026-06-30 19:25 |  | 5.8955 | 613.8599
2026-06-30 19:26 |  | 5.8955 | 613.9684
2026-06-30 19:27 |  | 5.6785 | 613.8961
2026-06-30 19:28 |  | 6.0041 | 613.8599
2026-06-30 19:29 |  | 5.8594 | 613.9684
2026-06-30 19:30 |  | 5.8955 | 613.8238
2026-06-30 19:31 |  | 5.8594 | 613.9684
2026-06-30 19:32 |  | 5.8232 | 613.6068
2026-06-30 19:33 |  | 5.8955 | 614.077
2026-06-30 19:34 |  | 5.8955 | 613.9684
2026-06-30 19:35 |  | 5.7509 | 613.9684
2026-06-30 19:36 |  | 5.8232 | 613.5344
2026-06-30 19:37 |  | 5.8232 | 613.8599
2026-06-30 19:38 |  | 5.7509 | 613.8599
2026-06-30 19:39 |  | 5.57 | 613.8238
2026-06-30 19:40 |  | 5.8594 | 613.8961
2026-06-30 19:41 |  | 5.3892 | 613.8961
2026-06-30 19:42 |  | 5.7147 | 613.9684
2026-06-30 19:43 |  | 5.6785 | 614.1855
2026-06-30 19:44 |  | 5.6785 | 613.8599
2026-06-30 19:45 |  | 5.6785 | 613.8238
2026-06-30 19:46 |  | 5.6785 | 613.8238
2026-06-30 19:47 |  | 5.5339 | 613.8238
2026-06-30 19:48 |  | 5.6785 | 613.8238
2026-06-30 19:49 |  | 5.57 | 613.7515
2026-06-30 19:50 |  | 5.57 | 613.7515
2026-06-30 19:51 |  | 5.2807 | 613.7153
2026-06-30 19:52 |  | 5.2083 | 613.8238
2026-06-30 19:53 |  | 5.6424 | 613.8599
2026-06-30 19:54 |  | 5.7147 | 613.8238
2026-06-30 19:55 |  | 5.6785 | 614.3301
2026-06-30 19:56 |  | 5.6785 | 613.9684
2026-06-30 19:57 |  | 5.6424 | 613.8961
2026-06-30 19:58 |  | 6.0041 | 613.5706
2026-06-30 19:59 |  | 5.6785 | 613.8599
2026-06-30 20:00 |  | 5.353 | 613.7153
2026-06-30 20:01 |  | 6.0041 | 613.4621
2026-06-30 20:02 |  | 5.5339 | 613.8599
2026-06-30 20:03 |  | 5.5339 | 613.8599
2026-06-30 20:04 |  | 5.57 | 613.8599
2026-06-30 20:05 |  | 5.5339 | 613.8238
2026-06-30 20:06 |  | 5.5339 | 613.8238
2026-06-30 20:07 |  | 5.4977 | 614.0046
2026-06-30 20:08 |  | 5.5339 | 613.6068
2026-06-30 20:09 |  | 5.0998 | 613.8599
2026-06-30 20:10 |  | 5.5339 | 613.7515
2026-06-30 20:11 |  | 5.4977 | 613.8238
2026-06-30 20:12 |  | 5.4977 | 613.8599
2026-06-30 20:13 |  | 5.5339 | 613.8238
2026-06-30 20:14 |  | 5.5339 | 613.7515
2026-06-30 20:15 |  | 5.57 | 613.8238
2026-06-30 20:16 |  | 5.5339 | 613.7515
2026-06-30 20:17 |  | 5.3892 | 613.6791
2026-06-30 20:18 |  | 5.6785 | 614.077
2026-06-30 20:19 |  | 5.5339 | 613.7515
2026-06-30 20:20 |  | 5.5339 | 613.8238
2026-06-30 20:21 |  | 5.8232 | 613.5706
2026-06-30 20:22 |  | 5.0637 | 613.7515
2026-06-30 20:23 |  | 5.5339 | 613.7515
2026-06-30 20:24 |  | 5.4253 | 613.7153
2026-06-30 20:25 |  | 5.5339 | 613.7515
2026-06-30 20:26 |  | 5.3892 | 613.7515
2026-06-30 20:27 |  | 5.3892 | 613.8238
2026-06-30 20:28 |  | 5.4253 | 613.7515
2026-06-30 20:29 |  | 5.3892 | 613.8599
2026-06-30 20:30 |  | 5.3892 | 614.1493
2026-06-30 20:31 |  | 5.3892 | 613.8238
2026-06-30 20:32 |  | 5.4253 | 613.8238
2026-06-30 20:33 |  | 5.2445 | 613.6791
2026-06-30 20:34 |  | 5.5339 | 613.4259
2026-06-30 20:35 |  | 5.4253 | 614.1855
2026-06-30 20:36 |  | 4.9552 | 613.8238
2026-06-30 20:37 |  | 5.353 | 613.6068
2026-06-30 20:38 |  | 4.9552 | 613.9684
2026-06-30 20:39 |  | 5.353 | 613.7153
2026-06-30 20:40 |  | 5.2445 | 613.2451
2026-06-30 20:41 |  | 4.9552 | 613.4621
2026-06-30 20:42 |  | 5.2807 | 613.6068
2026-06-30 20:43 |  | 5.353 | 613.2812
2026-06-30 20:44 |  | 5.6785 | 613.2451
2026-06-30 20:45 |  | 5.2083 | 613.6791
2026-06-30 20:46 |  | 4.919 | 614.2216
2026-06-30 20:47 |  | 5.5339 | 613.3898
2026-06-30 20:48 |  | 4.9552 | 613.8961
2026-06-30 20:49 |  | 5.3892 | 613.5706
2026-06-30 20:50 |  | 5.0637 | 614.0046
2026-06-30 20:51 |  | 4.9913 | 613.6791
2026-06-30 20:52 |  | 5.353 | 613.6068
2026-06-30 20:53 |  | 5.2083 | 614.0408
2026-06-30 20:54 |  | 5.0998 | 614.1855
2026-06-30 20:55 |  | 5.2807 | 613.6068
2026-06-30 20:56 |  | 5.2445 | 613.3174
2026-06-30 20:57 |  | 5.0637 | 613.6791
2026-06-30 20:58 |  | 5.5339 | 613.6068
2026-06-30 20:59 |  | 4.8466 | 613.7515
2026-06-30 21:00 |  | 4.919 | 613.6068
2026-06-30 21:01 |  | 4.9913 | 613.6791
2026-06-30 21:02 |  | 5.2445 | 614.0046
2026-06-30 21:03 |  | 5.136 | 613.6068
2026-06-30 21:04 |  | 5.4253 | 613.6791
2026-06-30 21:05 |  | 5.2807 | 613.3174
2026-06-30 21:06 |  | 5.2083 | 613.6068
2026-06-30 21:07 |  | 5.0998 | 613.9684
2026-06-30 21:08 |  | 5.136 | 613.6791
2026-06-30 21:09 |  | 5.2083 | 613.3898
2026-06-30 21:10 |  | 5.2083 | 613.9684
2026-06-30 21:11 |  | 5.2083 | 613.6791
2026-06-30 21:12 |  | 5.136 | 613.6791
2026-06-30 21:13 |  | 5.136 | 613.7515
2026-06-30 21:14 |  | 5.2083 | 614.0408
2026-06-30 21:15 |  | 5.2083 | 613.2812
2026-06-30 21:16 |  | 4.8105 | 613.8238
2026-06-30 21:17 |  | 4.8105 | 613.8238
2026-06-30 21:18 |  | 4.8778 | 613.795
2026-06-30 21:19 |  | 4.9268 | 613.774
2026-06-30 21:20 |  | 4.9757 | 613.753
2026-06-30 21:21 |  | 5.0247 | 613.732
2026-06-30 21:22 |  | 5.0998 | 613.6068
2026-06-30 21:23 |  | 4.9913 | 613.5706
2026-06-30 21:24 |  | 4.9913 | 613.5706
2026-06-30 21:25 |  | 4.8466 | 613.2451
2026-06-30 21:26 |  | 5.2807 | 613.6068
2026-06-30 21:27 |  | 5.0637 | 613.6068
2026-06-30 21:28 |  | 4.7743 | 613.8238
2026-06-30 21:29 |  | 4.9913 | 613.7153
2026-06-30 21:30 |  | 4.9913 | 614.077
2026-06-30 21:31 |  | 4.9913 | 613.6068
2026-06-30 21:32 |  | 4.9552 | 613.6791
2026-06-30 21:33 |  | 4.9913 | 613.5706
2026-06-30 21:34 |  | 4.9913 | 613.6791
2026-06-30 21:35 |  | 4.9552 | 613.5344
2026-06-30 21:36 |  | 4.6296 | 613.6791
2026-06-30 21:37 |  | 5.2807 | 613.6791
2026-06-30 21:38 |  | 4.9552 | 613.6068
2026-06-30 21:39 |  | 4.919 | 613.5706
2026-06-30 21:40 |  | 4.919 | 613.5344
2026-06-30 21:41 |  | 4.9552 | 613.8961
2026-06-30 21:42 |  | 4.919 | 613.5344
2026-06-30 21:43 |  | 4.9552 | 613.6068
2026-06-30 21:44 |  | 4.9552 | 613.4621
2026-06-30 21:45 |  | 4.9552 | 613.5706
2026-06-30 21:46 |  | 4.8466 | 613.6068
2026-06-30 21:47 |  | 4.5935 | 613.2812
2026-06-30 21:48 |  | 5.2445 | 613.3174
2026-06-30 21:49 |  | 4.8466 | 613.5344
2026-06-30 21:50 |  | 4.8466 | 613.5344
2026-06-30 21:51 |  | 4.6296 | 613.5344
2026-06-30 21:52 |  | 4.8466 | 613.8961
2026-06-30 21:53 |  | 4.919 | 613.5706
2026-06-30 21:54 |  | 4.9552 | 613.6068
2026-06-30 21:55 |  | 4.9552 | 613.2812
2026-06-30 21:56 |  | 4.9552 | 613.5706
2026-06-30 21:57 |  | 4.919 | 613.5344
2026-06-30 21:58 |  | 5.4253 | 613.5344
2026-06-30 21:59 |  | 5.0998 | 613.3174
2026-06-30 22:00 |  | 4.8105 | 613.7153
2026-06-30 22:01 |  | 4.8466 | 613.7153
2026-06-30 22:02 |  | 4.8105 | 614.1493
2026-06-30 22:03 |  | 4.919 | 613.6791
2026-06-30 22:04 |  | 4.919 | 613.5706
2026-06-30 22:05 |  | 5.0637 | 613.3174
2026-06-30 22:06 |  | 4.919 | 613.2812
2026-06-30 22:07 |  | 4.702 | 614.0046
2026-06-30 22:08 |  | 4.9913 | 613.3898
2026-06-30 22:09 |  | 5.3892 | 613.8599
2026-06-30 22:10 |  | 5.0637 | 613.1727
2026-06-30 22:11 |  | 4.8105 | 613.6791
2026-06-30 22:12 |  | 4.7743 | 613.4621
2026-06-30 22:13 |  | 4.5211 | 613.8961
2026-06-30 22:14 |  | 4.3764 | 613.5706
2026-06-30 22:15 |  | 4.4488 | 614.0046
2026-06-30 22:16 |  | 4.702 | 613.4621
2026-06-30 22:17 |  | 4.6296 | 614.0046
2026-06-30 22:18 |  | 4.702 | 613.5344
2026-06-30 22:19 |  | 4.7743 | 613.5706
2026-06-30 22:20 |  | 4.6296 | 613.5344
2026-06-30 22:21 |  | 4.8105 | 613.6068
2026-06-30 22:22 |  | 4.702 | 613.5344
2026-06-30 22:23 |  | 4.6658 | 613.4259
2026-06-30 22:24 |  | 4.702 | 613.4259
2026-06-30 22:25 |  | 4.919 | 613.6068
2026-06-30 22:26 |  | 4.6296 | 613.4259
2026-06-30 22:27 |  | 4.702 | 613.5344
2026-06-30 22:28 |  | 4.6658 | 613.8599
2026-06-30 22:29 |  | 4.6658 | 613.8238
2026-06-30 22:30 |  | 4.8105 | 613.2451
2026-06-30 22:31 |  | 4.6296 | 613.5706
2026-06-30 22:32 |  | 4.7743 | 613.5706
2026-06-30 22:33 |  | 4.3403 | 613.7515
2026-06-30 22:34 |  | 5.0637 | 613.4621
2026-06-30 22:35 |  | 4.6296 | 613.4621
2026-06-30 22:36 |  | 4.485 | 613.4259
2026-06-30 22:37 |  | 4.3764 | 613.4259
2026-06-30 22:38 |  | 4.6658 | 613.4621
2026-06-30 22:39 |  | 4.6658 | 613.4621
2026-06-30 22:40 |  | 4.6296 | 613.3898
2026-06-30 22:41 |  | 4.6296 | 613.7515
2026-06-30 22:42 |  | 4.4488 | 613.4259
2026-06-30 22:43 |  | 4.7743 | 613.1366
2026-06-30 22:44 |  | 4.6658 | 613.4621
2026-06-30 22:45 |  | 4.6296 | 613.4621
2026-06-30 22:46 |  | 4.6296 | 613.5706
2026-06-30 22:47 |  | 4.6658 | 613.4259
2026-06-30 22:48 |  | 4.5935 | 613.5706
2026-06-30 22:49 |  | 4.6296 | 613.3898
2026-06-30 22:50 |  | 4.5935 | 613.8599
2026-06-30 22:51 |  | 4.6658 | 613.4259
2026-06-30 22:52 |  | 4.5211 | 613.0281
2026-06-30 22:53 |  | 4.6296 | 613.4621
2026-06-30 22:54 |  | 4.5935 | 613.5706
2026-06-30 22:55 |  | 4.5935 | 613.2812
2026-06-30 22:56 |  | 4.8105 | 613.1727
2026-06-30 22:57 |  | 4.2318 | 613.4259
2026-06-30 22:58 |  | 4.702 | 613.1727
2026-06-30 22:59 |  | 4.5211 | 613.4259
2026-06-30 23:00 |  | 4.4488 | 613.7153
2026-06-30 23:01 |  | 4.5935 | 613.3898
2026-06-30 23:02 |  | 4.6296 | 613.5706
2026-06-30 23:03 |  | 4.5935 | 613.5344
2026-06-30 23:04 |  | 4.485 | 613.4621
2026-06-30 23:05 |  | 4.5211 | 613.4621
2026-06-30 23:06 |  | 4.1956 | 613.4259
2026-06-30 23:07 |  | 4.5211 | 613.3898
2026-06-30 23:08 |  | 4.0871 | 613.5706
2026-06-30 23:09 |  | 4.4488 | 613.3898
2026-06-30 23:10 |  | 4.2318 | 613.3898
2026-06-30 23:11 |  | 4.0148 | 613.4621
2026-06-30 23:12 |  | 4.485 | 613.2812
2026-06-30 23:13 |  | 4.4488 | 613.3174
2026-06-30 23:14 |  | 4.3764 | 613.3174
2026-06-30 23:15 |  | 4.3764 | 613.3898
2026-06-30 23:16 |  | 4.485 | 613.3174
2026-06-30 23:17 |  | 4.4488 | 612.9557
2026-06-30 23:18 |  | 4.702 | 613.3174
2026-06-30 23:19 |  | 4.0509 | 613.3898
2026-06-30 23:20 |  | 4.4488 | 613.1004
2026-06-30 23:21 |  | 4.3764 | 613.4259
2026-06-30 23:22 |  | 4.485 | 613.4259
2026-06-30 23:23 |  | 4.3764 | 613.3174
2026-06-30 23:24 |  | 4.4488 | 613.3898
2026-06-30 23:25 |  | 4.3764 | 613.3898
2026-06-30 23:26 |  | 4.4488 | 613.4621
2026-06-30 23:27 |  | 4.4488 | 613.3174
2026-06-30 23:28 |  | 4.485 | 613.3898
2026-06-30 23:29 |  | 4.3764 | 613.3174
2026-06-30 23:30 |  | 5.0637 | 612.9919
2026-06-30 23:31 |  | 4.7743 | 613.1004
2026-06-30 23:32 |  | 4.485 | 613.3174
2026-06-30 23:33 |  | 4.3764 | 613.4621
2026-06-30 23:34 |  | 4.2318 | 613.2812
2026-06-30 23:35 |  | 4.4488 | 613.3174
2026-06-30 23:36 |  | 4.3764 | 613.2812
2026-06-30 23:37 |  | 4.3041 | 613.4259
2026-06-30 23:38 |  | 4.3041 | 613.2812
2026-06-30 23:39 |  | 4.4488 | 613.3898
2026-06-30 23:40 |  | 4.4488 | 613.3174
2026-06-30 23:41 |  | 4.4488 | 613.2812
2026-06-30 23:42 |  | 4.3041 | 613.3174
2026-06-30 23:43 |  | 4.4488 | 613.2812
2026-06-30 23:44 |  | 4.0509 | 613.2451
2026-06-30 23:45 |  | 4.4488 | 613.3174
2026-06-30 23:46 |  | 3.9424 | 613.2451
2026-06-30 23:47 |  | 4.3041 | 613.3898
2026-06-30 23:48 |  | 4.3403 | 613.2451
2026-06-30 23:49 |  | 4.3403 | 613.3174
2026-06-30 23:50 |  | 4.1594 | 613.6068
2026-06-30 23:51 |  | 4.3403 | 613.3174
2026-06-30 23:52 |  | 4.3403 | 613.1366
2026-06-30 23:53 |  | 4.3041 | 612.9919
2026-06-30 23:54 |  | 4.3041 | 613.2812
2026-06-30 23:55 |  | 4.3041 | 613.2812
2026-06-30 23:56 |  | 3.9424 | 613.3174
2026-06-30 23:57 |  | 4.3041 | 613.2812
2026-06-30 23:58 |  | 4.3764 | 613.2812
2026-06-30 23:59 |  | 4.3041 | 613.2812
2026-07-01 |  | 4.3764 | 613.2451

## Notes
Field | Details
Well | Basco 6 EW Well No. 001 ¦ Serial No. 974025 ¦ API 17039880180000
Permit | Order No. IMD 2025-05 EW ¦ Operator: Charm Louisiana, LLC ¦ Injection zone: 1,600–3,680 ft (Miocene)
Data Range | June 1–30, 2026 ¦ 43,199 data points at 1-minute intervals (CDT)
COMPLIANCE LIMITS
Surface Pressure (Order Item 4) | Maximum Authorized Surface Injection Pressure (MASIP): 455 psig
Annular Pressure (Order Item 6) | Minimum tubing-casing annulus pressure: 200 psig at all times
Differential (Order Item 6) | Annular pressure must be ≥50 psig above operating surface injection pressure during active injection
COMPLIANCE RESULTS
Surface Pressure | PASS — Maximum recorded during active injection: 391.7 psig. No valid readings exceeded 455 psig.
Annular Pressure | PASS — Minimum valid reading: 251.0 psig. No valid readings fell below 200 psig.
Differential | PASS — Minimum differential during active injection: 150.7 psig. No readings below 50 psig. Active injection: 8,241 minutes (137.4 hours) recorded across June.
NOTES
Well Workover / Turnaround — June 15–24 | The well was taken out of service for a planned workover: injection tubing was pulled, well logs were run, and the tubing was reinstalled, followed by a mechanical integrity pressure test on June 26. Surface and annular pressure readings during these windows (including values reading a fixed 1000 psig) reflect the servicing activity and open-well condition, not wellbore operating pressure, and are excluded from compliance evaluation. Annular pressure requirements do not apply during workovers and well tests (Order Item 6c). Injection resumed with all sensors reading normally.
Sensor Dropout — June 3, ~05:30 CDT | A six-minute stretch of annular pressure readings shows 0 psig while the well was not injecting; surrounding readings were continuous and normal (~590–605 psig before and after). This is a momentary SCADA communication dropout, not a real pressure event. Well mechanical integrity was not lacking and the anomaly lasted under 4 consecutive hours (Order Item 6c).
Surface Pressure = 0 During Injection | Surface injection pressure reads 0 psig during portions of active injection. This is expected: the Basco formation has negative native pressure and draws fluid in once flow is established, so no surface pump pressure is required. This is not a sensor fault or compliance concern.