## Surface Pressure
Compliance Reference: Order Item 4 — Maximum Authorized Surface Injection Pressure (MASIP): 455 psig
Result: PASS — No readings exceeded 455 psig. Maximum recorded: 408.5 psig.
Data range: May 1–31, 2026 ¦ Total data points: 43,201
Note: Surface pressure = 0 during portions of the injection period is expected behavior (negative native formation pressure). See Notes tab.

## Annular Pressure
Compliance Reference: Order Item 6 — Minimum tubing-casing annulus pressure: 200 psig at all times.
Result: PASS — One single-point sensor dropout (May 7, 07:35) recorded 0 psig; identified as a SCADA communication fault,
not a real pressure event. Surrounding readings were normal (>660 psig). Well mechanical integrity was not determined
to be lacking; Order Item 6c exemption applies. No real exceedances recorded.
Minimum non-anomalous reading: 238.1 psig. ¦ Data range: May 1–31, 2026 ¦ Total points: 43,201

## Pressure Differential
Compliance Reference: Order Item 6 — Annular pressure must remain ≥50 psig above operating surface injection pressure during active injection.
Result: PASS — No readings fell below the 50 psig minimum differential. Minimum recorded: 67.5 psig.
Injection points plotted: 5,145 (rows where Injection Rate >0.5 GPM). ¦ Data range: May 1–31, 2026

## Raw Data
local_time | injecting | surface_pressure_psi | annular_pressure_psi | oil_rate_gpm
2026-05-01 11:31 |  | 0 | 785.988 | 0.14468
2026-05-01 11:32 |  | 0 | 786.133 | 0.014468
2026-05-01 11:33 |  | 0 | 786.133 | 0.028935
2026-05-01 11:34 |  | 0 | 786.024 | 0.043403
2026-05-01 11:35 |  | 0 | 786.133 | 0.086806
2026-05-01 11:36 |  | 0 | 786.314 | 0
2026-05-01 11:37 |  | 0 | 786.06 | 0
2026-05-01 11:38 |  | 0 | 786.06 | 0.043403
2026-05-01 11:39 |  | 0 | 786.06 | 0.043403
2026-05-01 11:40 |  | 0 | 786.06 | 0.014468
2026-05-01 11:41 |  | 0 | 785.988 | 0.086806
2026-05-01 11:42 |  | 0 | 785.988 | 0.043403
2026-05-01 11:43 |  | 0 | 785.916 | 0.21701
2026-05-01 11:44 |  | 0 | 785.626 | 0
2026-05-01 11:45 |  | 0 | 785.988 | 0.23148
2026-05-01 11:46 |  | 0 | 785.988 | 0.028935
2026-05-01 11:47 |  | 0 | 785.988 | 0
2026-05-01 11:48 |  | 0 | 785.699 | 0.043403
2026-05-01 11:49 |  | 0 | 785.59 | 0
2026-05-01 11:50 |  | 0 | 785.88 | 0.086806
2026-05-01 11:51 |  | 0 | 785.843 | 0.14468
2026-05-01 11:52 |  | 0 | 785.88 | 0
2026-05-01 11:53 |  | 0 | 785.916 | 0.028935
2026-05-01 11:54 |  | 0 | 785.843 | 0.11574
2026-05-01 11:55 |  | 0 | 785.771 | 0.014468
2026-05-01 11:56 |  | 0 | 786.169 | 0.17361
2026-05-01 11:57 |  | 0 | 785.843 | 0.10127
2026-05-01 11:58 |  | 0 | 785.88 | 0.13021
2026-05-01 11:59 |  | 0 | 785.59 | 0.11574
2026-05-01 12:00 |  | 0 | 785.699 | 0.05787
2026-05-01 12:01 |  | 0 | 785.626 | 0.028935
2026-05-01 12:02 |  | 0 | 786.241 | 0.05787
2026-05-01 12:03 |  | 0 | 785.735 | 0.17361
2026-05-01 12:04 |  | 0 | 785.88 | 0.072338
2026-05-01 12:05 |  | 0 | 785.771 | 0.05787
2026-05-01 12:06 |  | 0 | 785.446 | 0
2026-05-01 12:07 |  | 0 | 785.771 | 0
2026-05-01 12:08 |  | 0 | 785.916 | 0.10127
2026-05-01 12:09 |  | 0 | 785.843 | 0.13021
2026-05-01 12:10 |  | 0 | 786.024 | 0.014468
2026-05-01 12:11 |  | 0 | 786.024 | 0.028935
2026-05-01 12:12 |  | 0 | 785.843 | 0.13021
2026-05-01 12:13 |  | 0 | 785.843 | 0.11574
2026-05-01 12:14 |  | 0 | 785.88 | 0.043403
2026-05-01 12:15 |  | 0 | 785.771 | 0.028935
2026-05-01 12:16 |  | 0 | 785.88 | 0.028935
2026-05-01 12:17 |  | 0 | 785.626 | 0.20255
2026-05-01 12:18 |  | 0 | 785.988 | 0.05787
2026-05-01 12:19 |  | 0 | 786.241 | 0.11574
2026-05-01 12:20 |  | 0 | 785.88 | 0.10127
2026-05-01 12:21 |  | 0 | 785.843 | 0.13021
2026-05-01 12:22 |  | 0 | 785.771 | 0.043403
2026-05-01 12:23 |  | 0 | 785.59 | 0.014468
2026-05-01 12:24 |  | 0 | 785.916 | 0.072338
2026-05-01 12:25 |  | 0 | 785.59 | 0
2026-05-01 12:26 |  | 0 | 785.771 | 0
2026-05-01 12:27 |  | 0 | 785.626 | 0.21701
2026-05-01 12:28 |  | 0 | 785.771 | 0.028935
2026-05-01 12:29 |  | 0 | 785.59 | 0.13021
2026-05-01 12:30 |  | 0 | 785.771 | 0.072338
2026-05-01 12:31 |  | 0 | 786.169 | 0.043403
2026-05-01 12:32 |  | 0 | 785.626 | 0.028935
2026-05-01 12:33 |  | 0 | 785.626 | 0.086806
2026-05-01 12:34 |  | 0 | 785.988 | 0.05787
2026-05-01 12:35 |  | 0 | 785.771 | 0.26042
2026-05-01 12:36 |  | 0 | 785.699 | 0.043403
2026-05-01 12:37 |  | 0 | 785.699 | 0.014468
2026-05-01 12:38 |  | 0 | 785.735 | 0.028935
2026-05-01 12:39 |  | 0 | 785.554 | 0.10127
2026-05-01 12:40 |  | 0 | 785.59 | 0.14468
2026-05-01 12:41 |  | 0 | 785.699 | 0.014468
2026-05-01 12:42 |  | 0 | 785.626 | 0
2026-05-01 12:43 |  | 0 | 785.626 | 0.13021
2026-05-01 12:44 |  | 0 | 785.699 | 0
2026-05-01 12:45 |  | 0 | 785.446 | 0
2026-05-01 12:46 |  | 0 | 785.626 | 0.072338
2026-05-01 12:47 |  | 0 | 785.59 | 0.072338
2026-05-01 12:48 |  | 0 | 785.735 | 0.10127
2026-05-01 12:49 |  | 0 | 785.771 | 0
2026-05-01 12:50 |  | 0 | 785.699 | 0.13021
2026-05-01 12:51 |  | 0 | 785.301 | 0.10127
2026-05-01 12:52 |  | 0 | 785.988 | 0.21701
2026-05-01 12:53 |  | 0 | 785.59 | 0
2026-05-01 12:54 |  | 0 | 785.409 | 0
2026-05-01 12:55 |  | 0 | 785.699 | 0.10127
2026-05-01 12:56 |  | 0 | 785.88 | 0.072338
2026-05-01 12:57 |  | 0 | 785.626 | 0.14468
2026-05-01 12:58 |  | 0 | 785.554 | 0.05787
2026-05-01 12:59 |  | 0 | 785.554 | 0.05787
2026-05-01 13:00 |  | 0 | 785.192 | 0
2026-05-01 13:01 |  | 0 | 785.482 | 0.043403
2026-05-01 13:02 |  | 0 | 785.554 | 0.072338
2026-05-01 13:03 |  | 0 | 785.916 | 0.014468
2026-05-01 13:04 |  | 0 | 785.482 | 0
2026-05-01 13:05 |  | 0 | 785.626 | 0.05787
2026-05-01 13:06 |  | 0 | 785.735 | 0.23148
2026-05-01 13:07 |  | 0 | 785.59 | 0.028935
2026-05-01 13:08 |  | 0 | 785.59 | 0.014468
2026-05-01 13:09 |  | 0 | 785.626 | 0.028935
2026-05-01 13:10 |  | 0 | 785.59 | 0.043403
2026-05-01 13:11 |  | 0 | 785.446 | 0.014468
2026-05-01 13:12 |  | 0 | 785.771 | 0.15914
2026-05-01 13:13 |  | 0 | 785.59 | 0.05787
2026-05-01 13:14 |  | 0 | 785.337 | 0.23148
2026-05-01 13:15 |  | 0 | 785.626 | 0.11574
2026-05-01 13:16 |  | 0 | 785.626 | 0.043403
2026-05-01 13:17 |  | 0 | 785.59 | 0.072338
2026-05-01 13:18 |  | 0 | 785.482 | 0.05787
2026-05-01 13:19 |  | 0 | 785.301 | 0.086806
2026-05-01 13:20 |  | 0 | 785.301 | 0
2026-05-01 13:21 |  | 0 | 785.554 | 0.043403
2026-05-01 13:22 |  | 0 | 785.301 | 0.05787
2026-05-01 13:23 |  | 0 | 785.482 | 0.10127
2026-05-01 13:24 |  | 0 | 785.59 | 0.24595
2026-05-01 13:25 |  | 0 | 785.554 | 0
2026-05-01 13:26 |  | 0 | 785.337 | 0.072338
2026-05-01 13:27 |  | 0 | 785.446 | 0.17361
2026-05-01 13:28 |  | 0 | 785.916 | 0
2026-05-01 13:29 |  | 0 | 785.409 | 0.043403
2026-05-01 13:30 |  | 0 | 785.482 | 0.028935
2026-05-01 13:31 |  | 0 | 785.626 | 0.028935
2026-05-01 13:32 |  | 0 | 785.699 | 0.05787
2026-05-01 13:33 |  | 0 | 785.409 | 0.05787
2026-05-01 13:34 |  | 0 | 785.59 | 0.072338
2026-05-01 13:35 |  | 0 | 785.156 | 0.13021
2026-05-01 13:36 |  | 0 | 785.735 | 0.15914
2026-05-01 13:37 |  | 0 | 785.554 | 0
2026-05-01 13:38 |  | 0 | 785.301 | 0.14468
2026-05-01 13:39 |  | 0 | 785.409 | 0.13021
2026-05-01 13:40 |  | 0 | 785.482 | 0.072338
2026-05-01 13:41 |  | 0 | 785.409 | 0.14468
2026-05-01 13:42 |  | 0 | 785.699 | 0
2026-05-01 13:43 |  | 0 | 785.482 | 0.028935
2026-05-01 13:44 |  | 0 | 785.156 | 0
2026-05-01 13:45 |  | 0 | 785.084 | 0.18808
2026-05-01 13:46 |  | 0 | 785.409 | 0.15914
2026-05-01 13:47 |  | 0 | 785.337 | 0.043403
2026-05-01 13:48 |  | 0 | 785.735 | 0
2026-05-01 13:49 |  | 0 | 785.409 | 0.043403
2026-05-01 13:50 |  | 0 | 785.301 | 0.028935
2026-05-01 13:51 |  | 0 | 785.446 | 0.13021
2026-05-01 13:52 |  | 0 | 785.337 | 0.11574
2026-05-01 13:53 |  | 0 | 785.265 | 0.05787
2026-05-01 13:54 |  | 0 | 785.409 | 0.072338
2026-05-01 13:55 |  | 0 | 785.12 | 0.05787
2026-05-01 13:56 |  | 0 | 785.265 | 0.05787
2026-05-01 13:57 |  | 0 | 785.301 | 0.072338
2026-05-01 13:58 |  | 0 | 785.59 | 0.11574
2026-05-01 13:59 |  | 0 | 785.409 | 0.14468
2026-05-01 14:00 |  | 0 | 785.265 | 0.014468
2026-05-01 14:01 |  | 0 | 785.699 | 0.14468
2026-05-01 14:02 |  | 0 | 785.301 | 0.14468
2026-05-01 14:03 |  | 0 | 785.409 | 0.014468
2026-05-01 14:04 |  | 0 | 785.12 | 0.014468
2026-05-01 14:05 |  | 0 | 785.482 | 0.21701
2026-05-01 14:06 |  | 0 | 785.301 | 0.028935
2026-05-01 14:07 |  | 0 | 785.409 | 0.13021
2026-05-01 14:08 |  | 0 | 785.337 | 0
2026-05-01 14:09 |  | 0 | 785.446 | 0.086806
2026-05-01 14:10 |  | 0 | 785.301 | 0
2026-05-01 14:11 |  | 0 | 785.156 | 0
2026-05-01 14:12 |  | 0 | 785.482 | 0.10127
2026-05-01 14:13 |  | 0 | 785.265 | 0.05787
2026-05-01 14:14 |  | 0 | 785.301 | 0.11574
2026-05-01 14:15 |  | 0 | 785.192 | 0.043403
2026-05-01 14:16 |  | 0 | 785.156 | 0.14468
2026-05-01 14:17 |  | 0 | 785.301 | 0.072338
2026-05-01 14:18 |  | 0 | 785.409 | 0.014468
2026-05-01 14:19 |  | 0 | 785.012 | 0.05787
2026-05-01 14:20 |  | 0 | 785.12 | 0.17361
2026-05-01 14:21 |  | 0 | 785.265 | 0
2026-05-01 14:22 |  | 0 | 785.301 | 0.10127
2026-05-01 14:23 |  | 0 | 785.012 | 0.05787
2026-05-01 14:24 |  | 0 | 785.12 | 0.086806
2026-05-01 14:25 |  | 0 | 785.12 | 0.21701
2026-05-01 14:26 |  | 0 | 785.012 | 0
2026-05-01 14:27 |  | 0 | 785.301 | 0.05787
2026-05-01 14:28 |  | 0 | 785.337 | 0
2026-05-01 14:29 |  | 0 | 785.192 | 0.11574
2026-05-01 14:30 |  | 0 | 785.12 | 0.043403
2026-05-01 14:31 |  | 0 | 785.084 | 0.043403
2026-05-01 14:32 |  | 0 | 785.084 | 0
2026-05-01 14:33 |  | 0 | 784.831 | 0.05787
2026-05-01 14:34 |  | 0 | 785.12 | 0.13021
2026-05-01 14:35 |  | 0 | 785.12 | 0.014468
2026-05-01 14:36 |  | 0 | 785.265 | 0
2026-05-01 14:37 |  | 0 | 785.12 | 0.05787
2026-05-01 14:38 |  | 0 | 785.301 | 0.014468
2026-05-01 14:39 |  | 0 | 785.12 | 0.028935
2026-05-01 14:40 |  | 0 | 785.12 | 0.10127
2026-05-01 14:41 |  | 0 | 785.337 | 0.14468
2026-05-01 14:42 |  | 0 | 785.012 | 0.14468
2026-05-01 14:43 |  | 0 | 785.156 | 0
2026-05-01 14:44 |  | 0 | 785.12 | 0.014468
2026-05-01 14:45 |  | 0 | 785.012 | 0.24595
2026-05-01 14:46 |  | 0 | 785.084 | 0.11574
2026-05-01 14:47 |  | 0 | 785.192 | 0.10127
2026-05-01 14:48 |  | 0 | 784.831 | 0.11574
2026-05-01 14:49 |  | 0 | 785.446 | 0.043403
2026-05-01 14:50 |  | 0 | 784.722 | 0.043403
2026-05-01 14:51 |  | 0 | 785.156 | 0.043403
2026-05-01 14:52 |  | 0 | 784.795 | 0.072338
2026-05-01 14:53 |  | 0 | 784.686 | 0.23148
2026-05-01 14:54 |  | 0 | 785.012 | 0.072338
2026-05-01 14:55 |  | 0 | 785.012 | 0.028935
2026-05-01 14:56 |  | 0 | 785.012 | 0.05787
2026-05-01 14:57 |  | 0 | 784.939 | 0.11574
2026-05-01 14:58 |  | 0 | 785.012 | 0
2026-05-01 14:59 |  | 0 | 784.975 | 0.05787
2026-05-01 15:00 |  | 0 | 785.012 | 0.072338
2026-05-01 15:01 |  | 0 | 784.975 | 0.086806
2026-05-01 15:02 |  | 0 | 784.975 | 0.05787
2026-05-01 15:03 |  | 0 | 784.975 | 0
2026-05-01 15:04 |  | 0 | 784.975 | 0.086806
2026-05-01 15:05 |  | 0 | 784.975 | 0.014468
2026-05-01 15:06 |  | 0 | 784.939 | 0.13021
2026-05-01 15:07 |  | 0 | 784.975 | 0.11574
2026-05-01 15:08 |  | 0 | 784.939 | 0.028935
2026-05-01 15:09 |  | 0 | 784.975 | 0
2026-05-01 15:10 |  | 0 | 784.939 | 0.11574
2026-05-01 15:11 |  | 0 | 784.867 | 0.05787
2026-05-01 15:12 |  | 0 | 784.939 | 0.11574
2026-05-01 15:13 |  | 0 | 784.939 | 0.11574
2026-05-01 15:14 |  | 0 | 784.939 | 0
2026-05-01 15:15 |  | 0 | 784.867 | 0.043403
2026-05-01 15:16 |  | 0 | 784.939 | 0.10127
2026-05-01 15:17 |  | 0 | 784.939 | 0.11574
2026-05-01 15:18 |  | 0 | 784.939 | 0.10127
2026-05-01 15:19 |  | 0 | 784.867 | 0.014468
2026-05-01 15:20 |  | 0 | 784.831 | 0.10127
2026-05-01 15:21 |  | 0 | 784.867 | 0
2026-05-01 15:22 |  | 0 | 784.686 | 0.20255
2026-05-01 15:23 |  | 0 | 784.867 | 0.043403
2026-05-01 15:24 |  | 0 | 784.831 | 0.20255
2026-05-01 15:25 |  | 0 | 784.867 | 0.086806
2026-05-01 15:26 |  | 0 | 784.939 | 0.043403
2026-05-01 15:27 |  | 0 | 784.867 | 0.10127
2026-05-01 15:28 |  | 0 | 784.831 | 0.15914
2026-05-01 15:29 |  | 0 | 784.975 | 0.043403
2026-05-01 15:30 |  | 0 | 784.867 | 0.05787
2026-05-01 15:31 |  | 0 | 784.867 | 0.086806
2026-05-01 15:32 |  | 0 | 784.831 | 0
2026-05-01 15:33 |  | 0 | 784.831 | 0.21701
2026-05-01 15:34 |  | 0 | 784.831 | 0.05787
2026-05-01 15:35 |  | 0 | 784.795 | 0.086806
2026-05-01 15:36 |  | 0 | 784.867 | 0.072338
2026-05-01 15:37 |  | 0 | 784.831 | 0.05787
2026-05-01 15:38 |  | 0 | 784.722 | 0.05787
2026-05-01 15:39 |  | 0 | 784.795 | 0.043403
2026-05-01 15:40 |  | 0 | 784.795 | 0.11574
2026-05-01 15:41 |  | 0 | 784.686 | 0.072338
2026-05-01 15:42 |  | 0 | 784.722 | 0.043403
2026-05-01 15:43 |  | 0 | 784.686 | 0.043403
2026-05-01 15:44 |  | 0 | 784.686 | 0.072338
2026-05-01 15:45 |  | 0 | 784.686 | 0.11574
2026-05-01 15:46 |  | 0 | 784.795 | 0.11574
2026-05-01 15:47 |  | 0 | 784.831 | 0.086806
2026-05-01 15:48 |  | 0 | 784.65 | 0.086806
2026-05-01 15:49 |  | 0 | 784.686 | 0.05787
2026-05-01 15:50 |  | 0 | 784.722 | 0.086806
2026-05-01 15:51 |  | 0 | 784.65 | 0.05787
2026-05-01 15:52 |  | 0 | 784.722 | 0.086806
2026-05-01 15:53 |  | 0 | 784.578 | 0.20255
2026-05-01 15:54 |  | 0 | 784.65 | 0.10127
2026-05-01 15:55 |  | 0 | 784.722 | 0.15914
2026-05-01 15:56 |  | 0 | 784.867 | 0.11574
2026-05-01 15:57 |  | 0 | 784.722 | 0.13021
2026-05-01 15:58 |  | 0 | 784.686 | 0.15914
2026-05-01 15:59 |  | 0 | 784.722 | 0.21701
2026-05-01 16:00 |  | 0 | 784.65 | 0.14468
2026-05-01 16:01 |  | 0 | 784.65 | 0.11574
2026-05-01 16:02 |  | 0 | 784.795 | 0.05787
2026-05-01 16:03 |  | 0 | 784.578 | 0.05787
2026-05-01 16:04 |  | 0 | 784.686 | 0.043403
2026-05-01 16:05 |  | 0 | 784.578 | 0.028935
2026-05-01 16:06 |  | 0 | 784.686 | 0.23148
2026-05-01 16:07 |  | 0 | 784.686 | 0.072338
2026-05-01 16:08 |  | 0 | 784.578 | 0.10127
2026-05-01 16:09 |  | 0 | 784.541 | 0.043403
2026-05-01 16:10 |  | 0 | 784.541 | 0.20255
2026-05-01 16:11 |  | 0 | 784.541 | 0.13021
2026-05-01 16:12 |  | 0 | 784.541 | 0.10127
2026-05-01 16:13 |  | 0 | 784.578 | 0.043403
2026-05-01 16:14 |  | 0 | 784.505 | 0.086806
2026-05-01 16:15 |  | 0 | 784.65 | 0.043403
2026-05-01 16:16 |  | 0 | 784.65 | 0.05787
2026-05-01 16:17 |  | 0 | 784.578 | 0.086806
2026-05-01 16:18 |  | 0 | 784.65 | 0.086806
2026-05-01 16:19 |  | 0 | 784.578 | 0.14468
2026-05-01 16:20 |  | 0 | 784.541 | 0
2026-05-01 16:21 |  | 0 | 784.578 | 0
2026-05-01 16:22 |  | 0 | 784.65 | 0.05787
2026-05-01 16:23 |  | 0 | 784.578 | 0.086806
2026-05-01 16:24 |  | 0 | 784.578 | 0.05787
2026-05-01 16:25 |  | 0 | 784.541 | 0.11574
2026-05-01 16:26 |  | 0 | 784.505 | 0.072338
2026-05-01 16:27 |  | 0 | 784.541 | 0.21701
2026-05-01 16:28 |  | 0 | 784.578 | 0.15914
2026-05-01 16:29 |  | 0 | 784.578 | 0.086806
2026-05-01 16:30 |  | 0 | 784.505 | 0.072338
2026-05-01 16:31 |  | 0 | 784.541 | 0
2026-05-01 16:32 |  | 0 | 784.541 | 0.072338
2026-05-01 16:33 |  | 0 | 784.505 | 0.014468
2026-05-01 16:34 |  | 0 | 784.541 | 0.11574
2026-05-01 16:35 |  | 0 | 784.505 | 0.072338
2026-05-01 16:36 |  | 0 | 784.361 | 0
2026-05-01 16:37 |  | 0 | 784.397 | 0
2026-05-01 16:38 |  | 0 | 784.505 | 0.043403
2026-05-01 16:39 |  | 0 | 784.433 | 0.086806
2026-05-01 16:40 |  | 0 | 784.505 | 0.11574
2026-05-01 16:41 |  | 0 | 784.397 | 0.043403
2026-05-01 16:42 |  | 0 | 784.433 | 0.15914
2026-05-01 16:43 |  | 0 | 784.433 | 0.072338
2026-05-01 16:44 |  | 0 | 784.361 | 0
2026-05-01 16:45 |  | 0 | 784.397 | 0.11574
2026-05-01 16:46 |  | 0 | 784.433 | 0.10127
2026-05-01 16:47 |  | 0 | 784.397 | 0.028935
2026-05-01 16:48 |  | 0 | 784.505 | 0.043403
2026-05-01 16:49 |  | 0 | 784.361 | 0.05787
2026-05-01 16:50 |  | 0 | 784.397 | 0.014468
2026-05-01 16:51 |  | 0 | 784.361 | 0.11574
2026-05-01 16:52 |  | 0 | 784.433 | 0.18808
2026-05-01 16:53 |  | 0 | 784.361 | 0.086806
2026-05-01 16:54 |  | 0 | 784.433 | 0.18808
2026-05-01 16:55 |  | 0 | 784.361 | 0
2026-05-01 16:56 |  | 0 | 784.252 | 0.13021
2026-05-01 16:57 |  | 0 | 784.361 | 0
2026-05-01 16:58 |  | 0 | 784.361 | 0.043403
2026-05-01 16:59 |  | 0 | 784.397 | 0
2026-05-01 17:00 |  | 0 | 784.288 | 0.18808
2026-05-01 17:01 |  | 0 | 784.361 | 0.14468
2026-05-01 17:02 |  | 0 | 784.288 | 0.13021
2026-05-01 17:03 |  | 0 | 784.252 | 0.23148
2026-05-01 17:04 |  | 0 | 784.397 | 0.043403
2026-05-01 17:05 |  | 0 | 784.361 | 0.043403
2026-05-01 17:06 |  | 0 | 784.288 | 0.10127
2026-05-01 17:07 |  | 0 | 784.397 | 0.05787
2026-05-01 17:08 |  | 0 | 784.361 | 0.028935
2026-05-01 17:09 |  | 0 | 784.288 | 0.13021
2026-05-01 17:10 |  | 0 | 784.252 | 0.014468
2026-05-01 17:11 |  | 0 | 784.361 | 0.20255
2026-05-01 17:12 |  | 0 | 784.252 | 0.05787
2026-05-01 17:13 |  | 0 | 784.288 | 0.18808
2026-05-01 17:14 |  | 0 | 784.288 | 0.18808
2026-05-01 17:15 |  | 0 | 784.288 | 0
2026-05-01 17:16 |  | 0 | 784.216 | 0.14468
2026-05-01 17:17 |  | 0 | 784.252 | 0.18808
2026-05-01 17:18 |  | 0 | 784.288 | 0.10127
2026-05-01 17:19 |  | 0 | 784.361 | 0.15914
2026-05-01 17:20 |  | 0 | 784.361 | 0.086806
2026-05-01 17:21 |  | 0 | 784.252 | 0.05787
2026-05-01 17:22 |  | 0 | 784.252 | 0.086806
2026-05-01 17:23 |  | 0 | 784.288 | 0.10127
2026-05-01 17:24 |  | 0 | 784.216 | 0.11574
2026-05-01 17:25 |  | 0 | 784.216 | 0.11574
2026-05-01 17:26 |  | 0 | 784.216 | 0.10127
2026-05-01 17:27 |  | 0 | 784.216 | 0
2026-05-01 17:28 |  | 0 | 784.216 | 0.086806
2026-05-01 17:29 |  | 0 | 784.252 | 0.086806
2026-05-01 17:30 |  | 0 | 784.143 | 0.028935
2026-05-01 17:31 |  | 0 | 784.252 | 0.014468
2026-05-01 17:32 |  | 0 | 784.143 | 0.20255
2026-05-01 17:33 |  | 0 | 784.071 | 0.11574
2026-05-01 17:34 |  | 0 | 784.143 | 0.014468
2026-05-01 17:35 |  | 0 | 784.143 | 0.043403
2026-05-01 17:36 |  | 0 | 784.216 | 0.14468
2026-05-01 17:37 |  | 0 | 784.107 | 0.043403
2026-05-01 17:38 |  | 0 | 784.143 | 0
2026-05-01 17:39 |  | 0 | 784.143 | 0.14468
2026-05-01 17:40 |  | 0 | 784.107 | 0.086806
2026-05-01 17:41 |  | 0 | 784.071 | 0.13021
2026-05-01 17:42 |  | 0 | 784.071 | 0.043403
2026-05-01 17:43 |  | 0 | 784.107 | 0.11574
2026-05-01 17:44 |  | 0 | 784.071 | 0.072338
2026-05-01 17:45 |  | 0 | 784.035 | 0.15914
2026-05-01 17:46 |  | 0 | 784.107 | 0.11574
2026-05-01 17:47 |  | 0 | 784.071 | 0.028935
2026-05-01 17:48 |  | 0 | 784.035 | 0.05787
2026-05-01 17:49 |  | 0 | 784.107 | 0
2026-05-01 17:50 |  | 0 | 783.963 | 0.05787
2026-05-01 17:51 |  | 0 | 784.035 | 0.072338
2026-05-01 17:52 |  | 0 | 783.963 | 0.11574
2026-05-01 17:53 |  | 0 | 783.963 | 0.072338
2026-05-01 17:54 |  | 0 | 783.963 | 0.043403
2026-05-01 17:55 |  | 0 | 784.107 | 0.072338
2026-05-01 17:56 |  | 0 | 784.035 | 0.028935
2026-05-01 17:57 |  | 0 | 784.035 | 0.05787
2026-05-01 17:58 |  | 0 | 784.035 | 0.028935
2026-05-01 17:59 |  | 0 | 784.035 | 0.21701
2026-05-01 18:00 |  | 0 | 784.035 | 0
2026-05-01 18:01 |  | 0 | 784.071 | 0.10127
2026-05-01 18:02 |  | 0 | 784.035 | 0.043403
2026-05-01 18:03 |  | 0 | 783.963 | 0.043403
2026-05-01 18:04 |  | 0 | 784.035 | 0.24595
2026-05-01 18:05 |  | 0 | 784.035 | 0.10127
2026-05-01 18:06 |  | 0 | 783.927 | 0.014468
2026-05-01 18:07 |  | 0 | 783.963 | 0.043403
2026-05-01 18:08 |  | 0 | 783.963 | 0
2026-05-01 18:09 |  | 0 | 784.035 | 0.05787
2026-05-01 18:10 |  | 0 | 783.927 | 0.13021
2026-05-01 18:11 |  | 0 | 783.818 | 0.11574
2026-05-01 18:12 |  | 0 | 783.963 | 0
2026-05-01 18:13 |  | 0 | 783.89 | 0.072338
2026-05-01 18:14 |  | 0 | 783.927 | 0.15914
2026-05-01 18:15 |  | 0 | 783.89 | 0.17361
2026-05-01 18:16 |  | 0 | 783.818 | 0.086806
2026-05-01 18:17 |  | 0 | 783.89 | 0.014468
2026-05-01 18:18 |  | 0 | 783.927 | 0.028935
2026-05-01 18:19 |  | 0 | 783.89 | 0.10127
2026-05-01 18:20 |  | 0 | 783.782 | 0.23148
2026-05-01 18:21 |  | 0 | 783.927 | 0.086806
2026-05-01 18:22 |  | 0 | 783.818 | 0.043403
2026-05-01 18:23 |  | 0 | 783.927 | 0.11574
2026-05-01 18:24 |  | 0 | 783.89 | 0.21701
2026-05-01 18:25 |  | 0 | 783.89 | 0.11574
2026-05-01 18:26 |  | 0 | 783.818 | 0.10127
2026-05-01 18:27 |  | 0 | 783.89 | 0.11574
2026-05-01 18:28 |  | 0 | 783.89 | 0.072338
2026-05-01 18:29 |  | 0 | 783.818 | 0.13021
2026-05-01 18:30 |  | 0 | 783.782 | 0.043403
2026-05-01 18:31 |  | 0 | 783.927 | 0.20255
2026-05-01 18:32 |  | 0 | 783.782 | 0.14468
2026-05-01 18:33 |  | 0 | 783.89 | 0.028935
2026-05-01 18:34 |  | 0 | 783.89 | 0.072338
2026-05-01 18:35 |  | 0 | 783.782 | 0.086806
2026-05-01 18:36 |  | 0 | 783.782 | 0.086806
2026-05-01 18:37 |  | 0 | 783.782 | 0
2026-05-01 18:38 |  | 0 | 783.746 | 0.05787
2026-05-01 18:39 |  | 0 | 783.782 | 0.043403
2026-05-01 18:40 |  | 0 | 783.818 | 0.05787
2026-05-01 18:41 |  | 0 | 783.673 | 0.14468
2026-05-01 18:42 |  | 0 | 783.782 | 0.10127
2026-05-01 18:43 |  | 0 | 783.746 | 0.11574
2026-05-01 18:44 |  | 0 | 783.746 | 0.11574
2026-05-01 18:45 |  | 0 | 783.782 | 0.10127
2026-05-01 18:46 |  | 0 | 783.673 | 0.043403
2026-05-01 18:47 |  | 0 | 783.746 | 0.13021
2026-05-01 18:48 |  | 0 | 783.746 | 0
2026-05-01 18:49 |  | 0 | 783.637 | 0.05787
2026-05-01 18:50 |  | 0 | 783.673 | 0.043403
2026-05-01 18:51 |  | 0 | 783.637 | 0
2026-05-01 18:52 |  | 0 | 783.746 | 0.14468
2026-05-01 18:53 |  | 0 | 783.673 | 0
2026-05-01 18:54 |  | 0 | 783.601 | 0
2026-05-01 18:55 |  | 0 | 783.746 | 0.17361
2026-05-01 18:56 |  | 0 | 783.637 | 0.10127
2026-05-01 18:57 |  | 0 | 783.637 | 0.043403
2026-05-01 18:58 |  | 0 | 783.637 | 0
2026-05-01 18:59 |  | 0 | 783.673 | 0.05787
2026-05-01 19:00 |  | 0 | 783.673 | 0.043403
2026-05-01 19:01 |  | 0 | 783.601 | 0
2026-05-01 19:02 |  | 0 | 783.601 | 0.13021
2026-05-01 19:03 |  | 0 | 783.529 | 0.014468
2026-05-01 19:04 |  | 0 | 783.529 | 0.15914
2026-05-01 19:05 |  | 0 | 783.637 | 0.072338
2026-05-01 19:06 |  | 0 | 783.529 | 0.13021
2026-05-01 19:07 |  | 0 | 783.637 | 0.028935
2026-05-01 19:08 |  | 0 | 783.637 | 0.086806
2026-05-01 19:09 |  | 0 | 783.529 | 0.086806
2026-05-01 19:10 |  | 0 | 783.601 | 0
2026-05-01 19:11 |  | 0 | 783.529 | 0.05787
2026-05-01 19:12 |  | 0 | 783.529 | 0.072338
2026-05-01 19:13 |  | 0 | 783.492 | 0.072338
2026-05-01 19:14 |  | 0 | 783.456 | 0.14468
2026-05-01 19:15 |  | 0 | 783.492 | 0.086806
2026-05-01 19:16 |  | 0 | 783.456 | 0.028935
2026-05-01 19:17 |  | 0 | 783.492 | 0.21701
2026-05-01 19:18 |  | 0 | 783.456 | 0
2026-05-01 19:19 |  | 0 | 783.456 | 0.072338
2026-05-01 19:20 |  | 0 | 783.492 | 0.24595
2026-05-01 19:21 |  | 0 | 783.456 | 0.086806
2026-05-01 19:22 |  | 0 | 783.348 | 0.21701
2026-05-01 19:23 |  | 0 | 783.384 | 0.05787
2026-05-01 19:24 |  | 0 | 783.348 | 0.14468
2026-05-01 19:25 |  | 0 | 783.384 | 0.15914
2026-05-01 19:26 |  | 0 | 783.348 | 0.072338
2026-05-01 19:27 |  | 0 | 783.348 | 0
2026-05-01 19:28 |  | 0 | 783.312 | 0.086806
2026-05-01 19:29 |  | 0 | 783.384 | 0.072338
2026-05-01 19:30 |  | 0 | 783.348 | 0.21701
2026-05-01 19:31 |  | 0 | 783.384 | 0.11574
2026-05-01 19:32 |  | 0 | 783.312 | 0.014468
2026-05-01 19:33 |  | 0 | 783.348 | 0.043403
2026-05-01 19:34 |  | 0 | 783.239 | 0.05787
2026-05-01 19:35 |  | 0 | 783.348 | 0
2026-05-01 19:36 |  | 0 | 783.203 | 0.10127
2026-05-01 19:37 |  | 0 | 783.239 | 0.17361
2026-05-01 19:38 |  | 0 | 783.239 | 0
2026-05-01 19:39 |  | 0 | 783.239 | 0.05787
2026-05-01 19:40 |  | 0 | 783.239 | 0.13021
2026-05-01 19:41 |  | 0 | 783.239 | 0.11574
2026-05-01 19:42 |  | 0 | 783.239 | 0.072338
2026-05-01 19:43 |  | 0 | 783.203 | 0
2026-05-01 19:44 |  | 0 | 783.203 | 0.072338
2026-05-01 19:45 |  | 0 | 783.239 | 0
2026-05-01 19:46 |  | 0 | 783.203 | 0.13021
2026-05-01 19:47 |  | 0 | 783.203 | 0.13021
2026-05-01 19:48 |  | 0 | 783.239 | 0.15914
2026-05-01 19:49 |  | 0 | 783.203 | 0
2026-05-01 19:50 |  | 0 | 783.239 | 0.072338
2026-05-01 19:51 |  | 0 | 783.203 | 0.10127
2026-05-01 19:52 |  | 0 | 783.167 | 0.11574
2026-05-01 19:53 |  | 0 | 783.203 | 0.11574
2026-05-01 19:54 |  | 0 | 783.203 | 0
2026-05-01 19:55 |  | 0 | 783.167 | 0.05787
2026-05-01 19:56 |  | 0 | 783.095 | 0.028935
2026-05-01 19:57 |  | 0 | 783.095 | 0.10127
2026-05-01 19:58 |  | 0 | 783.167 | 0.10127
2026-05-01 19:59 |  | 0 | 783.058 | 0.23148
2026-05-01 20:00 |  | 0 | 783.058 | 0.043403
2026-05-01 20:01 |  | 0 | 783.058 | 0.014468
2026-05-01 20:02 |  | 0 | 783.058 | 0.072338
2026-05-01 20:03 |  | 0 | 783.058 | 0.10127
2026-05-01 20:04 |  | 0 | 783.167 | 0.20255
2026-05-01 20:05 |  | 0 | 783.058 | 0.05787
2026-05-01 20:06 |  | 0 | 783.058 | 0.20255
2026-05-01 20:07 |  | 0 | 783.058 | 0.05787
2026-05-01 20:08 |  | 0 | 783.095 | 0.028935
2026-05-01 20:09 |  | 0 | 783.095 | 0.10127
2026-05-01 20:10 |  | 0 | 783.167 | 0.17361
2026-05-01 20:11 |  | 0 | 783.095 | 0.072338
2026-05-01 20:12 |  | 0 | 783.058 | 0.05787
2026-05-01 20:13 |  | 0 | 783.058 | 0.11574
2026-05-01 20:14 |  | 0 | 783.167 | 0.072338
2026-05-01 20:15 |  | 0 | 783.095 | 0.086806
2026-05-01 20:16 |  | 0 | 783.022 | 0.072338
2026-05-01 20:17 |  | 0 | 783.022 | 0.20255
2026-05-01 20:18 |  | 0 | 783.022 | 0.086806
2026-05-01 20:19 |  | 0 | 783.167 | 0.043403
2026-05-01 20:20 |  | 0 | 783.058 | 0.13021
2026-05-01 20:21 |  | 0 | 783.058 | 0.043403
2026-05-01 20:22 |  | 0 | 783.058 | 0.014468
2026-05-01 20:23 |  | 0 | 783.022 | 0
2026-05-01 20:24 |  | 0 | 783.203 | 0
2026-05-01 20:25 |  | 0 | 783.058 | 0.13021
2026-05-01 20:26 |  | 0 | 783.058 | 0.14468
2026-05-01 20:27 |  | 0 | 783.022 | 0.072338
2026-05-01 20:28 |  | 0 | 783.095 | 0.18808
2026-05-01 20:29 |  | 0 | 783.058 | 0
2026-05-01 20:30 |  | 0 | 783.058 | 0.043403
2026-05-01 20:31 |  | 0 | 783.022 | 0.13021
2026-05-01 20:32 |  | 0 | 783.022 | 0.17361
2026-05-01 20:33 |  | 0 | 783.022 | 0
2026-05-01 20:34 |  | 0 | 783.058 | 0.13021
2026-05-01 20:35 |  | 0 | 783.058 | 0.043403
2026-05-01 20:36 |  | 0 | 782.986 | 0.072338
2026-05-01 20:37 |  | 0 | 782.986 | 0.05787
2026-05-01 20:38 |  | 0 | 782.986 | 0
2026-05-01 20:39 |  | 0 | 782.986 | 0.043403
2026-05-01 20:40 |  | 0 | 783.058 | 0.05787
2026-05-01 20:41 |  | 0 | 783.022 | 0.11574
2026-05-01 20:42 |  | 0 | 783.095 | 0.11574
2026-05-01 20:43 |  | 0 | 782.986 | 0.20255
2026-05-01 20:44 |  | 0 | 782.986 | 0
2026-05-01 20:45 |  | 0 | 782.986 | 0.028935
2026-05-01 20:46 |  | 0 | 782.986 | 0.14468
2026-05-01 20:47 |  | 0 | 782.914 | 0.086806
2026-05-01 20:48 |  | 0 | 782.878 | 0.014468
2026-05-01 20:49 |  | 0 | 782.914 | 0.028935
2026-05-01 20:50 |  | 0 | 782.878 | 0.10127
2026-05-01 20:51 |  | 0 | 782.841 | 0.13021
2026-05-01 20:52 |  | 0 | 782.914 | 0.086806
2026-05-01 20:53 |  | 0 | 782.878 | 0.014468
2026-05-01 20:54 |  | 0 | 782.878 | 0.043403
2026-05-01 20:55 |  | 0 | 782.914 | 0.05787
2026-05-01 20:56 |  | 0 | 782.878 | 0.10127
2026-05-01 20:57 |  | 0 | 782.914 | 0.11574
2026-05-01 20:58 |  | 0 | 782.914 | 0.072338
2026-05-01 20:59 |  | 0 | 782.914 | 0.15914
2026-05-01 21:00 |  | 0 | 782.986 | 0
2026-05-01 21:01 |  | 0 | 782.986 | 0.043403
2026-05-01 21:02 |  | 0 | 782.914 | 0.014468
2026-05-01 21:03 |  | 0 | 782.914 | 0.10127
2026-05-01 21:04 |  | 0 | 782.914 | 0.11574
2026-05-01 21:05 |  | 0 | 782.914 | 0.072338
2026-05-01 21:06 |  | 0 | 782.878 | 0
2026-05-01 21:07 |  | 0 | 782.986 | 0.21701
2026-05-01 21:08 |  | 0 | 782.914 | 0.13021
2026-05-01 21:09 |  | 0 | 782.914 | 0.20255
2026-05-01 21:10 |  | 0 | 783.022 | 0.072338
2026-05-01 21:11 |  | 0 | 783.022 | 0.043403
2026-05-01 21:12 |  | 0 | 782.986 | 0.13021
2026-05-01 21:13 |  | 0 | 782.986 | 0.086806
2026-05-01 21:14 |  | 0 | 782.986 | 0.10127
2026-05-01 21:15 |  | 0 | 783.058 | 0.05787
2026-05-01 21:16 |  | 0 | 782.878 | 0.21701
2026-05-01 21:17 |  | 0 | 782.986 | 0
2026-05-01 21:18 |  | 0 | 783.022 | 0.05787
2026-05-01 21:19 |  | 0 | 783.022 | 0.072338
2026-05-01 21:20 |  | 0 | 782.914 | 0.10127
2026-05-01 21:21 |  | 0 | 782.914 | 0.24595
2026-05-01 21:22 |  | 0 | 782.878 | 0.20255
2026-05-01 21:23 |  | 0 | 783.058 | 0.13021
2026-05-01 21:24 |  | 0 | 782.878 | 0.11574
2026-05-01 21:25 |  | 0 | 782.914 | 0.24595
2026-05-01 21:26 |  | 0 | 782.914 | 0.11574
2026-05-01 21:27 |  | 0 | 782.914 | 0.086806
2026-05-01 21:28 |  | 0 | 782.914 | 0.043403
2026-05-01 21:29 |  | 0 | 782.914 | 0.10127
2026-05-01 21:30 |  | 0 | 782.841 | 0.11574
2026-05-01 21:31 |  | 0 | 782.841 | 0.072338
2026-05-01 21:32 |  | 0 | 782.769 | 0.11574
2026-05-01 21:33 |  | 0 | 782.878 | 0.043403
2026-05-01 21:34 |  | 0 | 782.841 | 0.072338
2026-05-01 21:35 |  | 0 | 782.733 | 0.072338
2026-05-01 21:36 |  | 0 | 782.769 | 0.086806
2026-05-01 21:37 |  | 0 | 782.769 | 0.072338
2026-05-01 21:38 |  | 0 | 782.841 | 0.043403
2026-05-01 21:39 |  | 0 | 782.769 | 0
2026-05-01 21:40 |  | 0 | 782.841 | 0.10127
2026-05-01 21:41 |  | 0 | 782.733 | 0.11574
2026-05-01 21:42 |  | 0 | 782.733 | 0.15914
2026-05-01 21:43 |  | 0 | 782.733 | 0.21701
2026-05-01 21:44 |  | 0 | 782.733 | 0.028935
2026-05-01 21:45 |  | 0 | 782.697 | 0.11574
2026-05-01 21:46 |  | 0 | 782.733 | 0.11574
2026-05-01 21:47 |  | 0 | 782.769 | 0.20255
2026-05-01 21:48 |  | 0 | 782.733 | 0.014468
2026-05-01 21:49 |  | 0 | 782.769 | 0.05787
2026-05-01 21:50 |  | 0 | 782.697 | 0.10127
2026-05-01 21:51 |  | 0 | 782.697 | 0.014468
2026-05-01 21:52 |  | 0 | 782.697 | 0.13021
2026-05-01 21:53 |  | 0 | 782.733 | 0.072338
2026-05-01 21:54 |  | 0 | 782.697 | 0.043403
2026-05-01 21:55 |  | 0 | 782.733 | 0.043403
2026-05-01 21:56 |  | 0 | 782.697 | 0.13021
2026-05-01 21:57 |  | 0 | 782.624 | 0.11574
2026-05-01 21:58 |  | 0 | 782.697 | 0.086806
2026-05-01 21:59 |  | 0 | 782.733 | 0
2026-05-01 22:00 |  | 0 | 782.588 | 0.17361
2026-05-01 22:01 |  | 0 | 782.624 | 0.028935
2026-05-01 22:02 |  | 0 | 782.552 | 0.05787
2026-05-01 22:03 |  | 0 | 782.588 | 0.11574
2026-05-01 22:04 |  | 0 | 782.588 | 0.13021
2026-05-01 22:05 |  | 0 | 782.697 | 0.014468
2026-05-01 22:06 |  | 0 | 782.624 | 0.072338
2026-05-01 22:07 |  | 0 | 782.48 | 0.05787
2026-05-01 22:08 |  | 0 | 782.588 | 0.21701
2026-05-01 22:09 |  | 0 | 782.588 | 0.10127
2026-05-01 22:10 |  | 0 | 782.48 | 0.10127
2026-05-01 22:11 |  | 0 | 782.588 | 0.072338
2026-05-01 22:12 |  | 0 | 782.552 | 0.05787
2026-05-01 22:13 |  | 0 | 782.552 | 0.028935
2026-05-01 22:14 |  | 0 | 782.48 | 0.10127
2026-05-01 22:15 |  | 0 | 782.48 | 0.10127
2026-05-01 22:16 |  | 0 | 782.552 | 0.05787
2026-05-01 22:17 |  | 0 | 782.48 | 0.072338
2026-05-01 22:18 |  | 0 | 782.48 | 0.043403
2026-05-01 22:19 |  | 0 | 782.48 | 0.15914
2026-05-01 22:20 |  | 0 | 782.48 | 0.14468
2026-05-01 22:21 |  | 0 | 782.552 | 0
2026-05-01 22:22 |  | 0 | 782.48 | 0.043403
2026-05-01 22:23 |  | 0 | 782.552 | 0.05787
2026-05-01 22:24 |  | 0 | 782.48 | 0
2026-05-01 22:25 |  | 0 | 782.407 | 0.11574
2026-05-01 22:26 |  | 0 | 782.48 | 0.072338
2026-05-01 22:27 |  | 0 | 782.407 | 0.05787
2026-05-01 22:28 |  | 0 | 782.48 | 0
2026-05-01 22:29 |  | 0 | 782.407 | 0.028935
2026-05-01 22:30 |  | 0 | 782.552 | 0.028935
2026-05-01 22:31 |  | 0 | 782.48 | 0.23148
2026-05-01 22:32 |  | 0 | 782.48 | 0.17361
2026-05-01 22:33 |  | 0 | 782.48 | 0.13021
2026-05-01 22:34 |  | 0 | 782.48 | 0.11574
2026-05-01 22:35 |  | 0 | 782.444 | 0.072338
2026-05-01 22:36 |  | 0 | 782.444 | 0.11574
2026-05-01 22:37 |  | 0 | 782.444 | 0.10127
2026-05-01 22:38 |  | 0 | 782.552 | 0.18808
2026-05-01 22:39 |  | 0 | 782.407 | 0.043403
2026-05-01 22:40 |  | 0 | 782.552 | 0.072338
2026-05-01 22:41 |  | 0 | 782.407 | 0.014468
2026-05-01 22:42 |  | 0 | 782.444 | 0.086806
2026-05-01 22:43 |  | 0 | 782.407 | 0.072338
2026-05-01 22:44 |  | 0 | 782.335 | 0.23148
2026-05-01 22:45 |  | 0 | 782.335 | 0.05787
2026-05-01 22:46 |  | 0 | 782.335 | 0.14468
2026-05-01 22:47 |  | 0 | 782.407 | 0
2026-05-01 22:48 |  | 0 | 782.444 | 0.014468
2026-05-01 22:49 |  | 0 | 782.444 | 0.14468
2026-05-01 22:50 |  | 0 | 782.407 | 0
2026-05-01 22:51 |  | 0 | 782.407 | 0.05787
2026-05-01 22:52 |  | 0 | 782.407 | 0.11574
2026-05-01 22:53 |  | 0 | 782.299 | 0.014468
2026-05-01 22:54 |  | 0 | 782.407 | 0
2026-05-01 22:55 |  | 0 | 782.407 | 0.21701
2026-05-01 22:56 |  | 0 | 782.407 | 0.05787
2026-05-01 22:57 |  | 0 | 782.335 | 0.014468
2026-05-01 22:58 |  | 0 | 782.299 | 0.24595
2026-05-01 22:59 |  | 0 | 782.299 | 0.13021
2026-05-01 23:00 |  | 0 | 782.407 | 0.043403
2026-05-01 23:01 |  | 0 | 782.335 | 0.028935
2026-05-01 23:02 |  | 0 | 782.335 | 0.10127
2026-05-01 23:03 |  | 0 | 782.407 | 0
2026-05-01 23:04 |  | 0 | 782.299 | 0.14468
2026-05-01 23:05 |  | 0 | 782.263 | 0.13021
2026-05-01 23:06 |  | 0 | 782.299 | 0.086806
2026-05-01 23:07 |  | 0 | 782.335 | 0.14468
2026-05-01 23:08 |  | 0 | 782.299 | 0.10127
2026-05-01 23:09 |  | 0 | 782.263 | 0.11574
2026-05-01 23:10 |  | 0 | 782.335 | 0.13021
2026-05-01 23:11 |  | 0 | 782.263 | 0.10127
2026-05-01 23:12 |  | 0 | 782.299 | 0.05787
2026-05-01 23:13 |  | 0 | 782.263 | 0.086806
2026-05-01 23:14 |  | 0 | 782.154 | 0.028935
2026-05-01 23:15 |  | 0 | 782.263 | 0
2026-05-01 23:16 |  | 0 | 782.154 | 0.11574
2026-05-01 23:17 |  | 0 | 782.154 | 0.05787
2026-05-01 23:18 |  | 0 | 782.19 | 0.043403
2026-05-01 23:19 |  | 0 | 782.118 | 0.05787
2026-05-01 23:20 |  | 0 | 782.154 | 0.086806
2026-05-01 23:21 |  | 0 | 782.154 | 0.028935
2026-05-01 23:22 |  | 0 | 782.19 | 0.028935
2026-05-01 23:23 |  | 0 | 782.19 | 0.05787
2026-05-01 23:24 |  | 0 | 782.154 | 0.11574
2026-05-01 23:25 |  | 0 | 782.19 | 0.043403
2026-05-01 23:26 |  | 0 | 782.263 | 0.14468
2026-05-01 23:27 |  | 0 | 782.154 | 0.014468
2026-05-01 23:28 |  | 0 | 782.263 | 0.086806
2026-05-01 23:29 |  | 0 | 782.19 | 0.10127
2026-05-01 23:30 |  | 0 | 782.118 | 0.13021
2026-05-01 23:31 |  | 0 | 782.046 | 0.072338
2026-05-01 23:32 |  | 0 | 782.118 | 0.028935
2026-05-01 23:33 |  | 0 | 782.118 | 0.014468
2026-05-01 23:34 |  | 0 | 782.154 | 0.14468
2026-05-01 23:35 |  | 0 | 782.19 | 0.05787
2026-05-01 23:36 |  | 0 | 782.046 | 0
2026-05-01 23:37 |  | 0 | 782.19 | 0.072338
2026-05-01 23:38 |  | 0 | 782.046 | 0.05787
2026-05-01 23:39 |  | 0 | 782.118 | 0
2026-05-01 23:40 |  | 0 | 782.118 | 0.043403
2026-05-01 23:41 |  | 0 | 782.118 | 0.028935
2026-05-01 23:42 |  | 0 | 782.154 | 0.072338
2026-05-01 23:43 |  | 0 | 782.046 | 0.10127
2026-05-01 23:44 |  | 0 | 782.046 | 0.18808
2026-05-01 23:45 |  | 0 | 782.046 | 0.086806
2026-05-01 23:46 |  | 0 | 782.01 | 0
2026-05-01 23:47 |  | 0 | 781.937 | 0.17361
2026-05-01 23:48 |  | 0 | 781.937 | 0.072338
2026-05-01 23:49 |  | 0 | 781.937 | 0.21701
2026-05-01 23:50 |  | 0 | 781.973 | 0
2026-05-01 23:51 |  | 0 | 782.01 | 0.05787
2026-05-01 23:52 |  | 0 | 781.973 | 0.072338
2026-05-01 23:53 |  | 0 | 781.973 | 0.15914
2026-05-01 23:54 |  | 0 | 781.937 | 0.014468
2026-05-01 23:55 |  | 0 | 781.865 | 0.072338
2026-05-01 23:56 |  | 0 | 781.865 | 0
2026-05-01 23:57 |  | 0 | 781.937 | 0.086806
2026-05-01 23:58 |  | 0 | 781.937 | 0
2026-05-01 23:59 |  | 0 | 781.973 | 0.028935
2026-05-02 |  | 0 | 781.937 | 0.043403
2026-05-02 00:01 |  | 0 | 781.865 | 0.13021
2026-05-02 00:02 |  | 0 | 781.973 | 0.21701
2026-05-02 00:03 |  | 0 | 781.937 | 0.072338
2026-05-02 00:04 |  | 0 | 781.865 | 0.043403
2026-05-02 00:05 |  | 0 | 781.865 | 0.23148
2026-05-02 00:06 |  | 0 | 781.865 | 0.17361
2026-05-02 00:07 |  | 0 | 781.865 | 0.072338
2026-05-02 00:08 |  | 0 | 781.937 | 0
2026-05-02 00:09 |  | 0 | 781.937 | 0.028935
2026-05-02 00:10 |  | 0 | 781.865 | 0.17361
2026-05-02 00:11 |  | 0 | 781.937 | 0
2026-05-02 00:12 |  | 0 | 781.937 | 0.13021
2026-05-02 00:13 |  | 0 | 781.865 | 0.21701
2026-05-02 00:14 |  | 0 | 781.865 | 0.043403
2026-05-02 00:15 |  | 0 | 781.829 | 0
2026-05-02 00:16 |  | 0 | 781.793 | 0.086806
2026-05-02 00:17 |  | 0 | 781.829 | 0.13021
2026-05-02 00:18 |  | 0 | 781.793 | 0.15914
2026-05-02 00:19 |  | 0 | 781.865 | 0.11574
2026-05-02 00:20 |  | 0 | 781.793 | 0.072338
2026-05-02 00:21 |  | 0 | 781.793 | 0.072338
2026-05-02 00:22 |  | 0 | 781.865 | 0
2026-05-02 00:23 |  | 0 | 781.72 | 0.05787
2026-05-02 00:24 |  | 0 | 781.793 | 0.14468
2026-05-02 00:25 |  | 0 | 781.684 | 0.13021
2026-05-02 00:26 |  | 0 | 781.684 | 0.05787
2026-05-02 00:27 |  | 0 | 781.684 | 0.24595
2026-05-02 00:28 |  | 0 | 781.684 | 0.05787
2026-05-02 00:29 |  | 0 | 781.72 | 0.028935
2026-05-02 00:30 |  | 0 | 781.72 | 0.23148
2026-05-02 00:31 |  | 0 | 781.72 | 0
2026-05-02 00:32 |  | 0 | 781.72 | 0.13021
2026-05-02 00:33 |  | 0 | 781.72 | 0.086806
2026-05-02 00:34 |  | 0 | 781.684 | 0.086806
2026-05-02 00:35 |  | 0 | 781.684 | 0
2026-05-02 00:36 |  | 0 | 781.72 | 0.10127
2026-05-02 00:37 |  | 0 | 781.648 | 0.072338
2026-05-02 00:38 |  | 0 | 781.684 | 0.086806
2026-05-02 00:39 |  | 0 | 781.72 | 0.072338
2026-05-02 00:40 |  | 0 | 781.576 | 0.014468
2026-05-02 00:41 |  | 0 | 781.539 | 0.086806
2026-05-02 00:42 |  | 0 | 781.539 | 0.10127
2026-05-02 00:43 |  | 0 | 781.684 | 0.15914
2026-05-02 00:44 |  | 0 | 781.576 | 0.043403
2026-05-02 00:45 |  | 0 | 781.576 | 0
2026-05-02 00:46 |  | 0 | 781.576 | 0.043403
2026-05-02 00:47 |  | 0 | 781.431 | 0.043403
2026-05-02 00:48 |  | 0 | 781.539 | 0
2026-05-02 00:49 |  | 0 | 781.539 | 0.072338
2026-05-02 00:50 |  | 0 | 781.648 | 0.028935
2026-05-02 00:51 |  | 0 | 781.503 | 0.10127
2026-05-02 00:52 |  | 0 | 781.539 | 0.18808
2026-05-02 00:53 |  | 0 | 781.503 | 0.13021
2026-05-02 00:54 |  | 0 | 781.503 | 0.15914
2026-05-02 00:55 |  | 0 | 781.503 | 0
2026-05-02 00:56 |  | 0 | 781.539 | 0.05787
2026-05-02 00:57 |  | 0 | 781.431 | 0
2026-05-02 00:58 |  | 0 | 781.395 | 0.15914
2026-05-02 00:59 |  | 0 | 781.359 | 0.11574
2026-05-02 01:00 |  | 0 | 781.395 | 0.028935
2026-05-02 01:01 |  | 0 | 781.359 | 0.028935
2026-05-02 01:02 |  | 0 | 781.359 | 0.043403
2026-05-02 01:03 |  | 0 | 781.25 | 0.043403
2026-05-02 01:04 |  | 0 | 781.395 | 0.10127
2026-05-02 01:05 |  | 0 | 781.431 | 0.21701
2026-05-02 01:06 |  | 0 | 781.359 | 0.086806
2026-05-02 01:07 |  | 0 | 781.286 | 0.043403
2026-05-02 01:08 |  | 0 | 781.395 | 0
2026-05-02 01:09 |  | 0 | 781.395 | 0.17361
2026-05-02 01:10 |  | 0 | 781.286 | 0.13021
2026-05-02 01:11 |  | 0 | 781.359 | 0.14468
2026-05-02 01:12 |  | 0 | 781.359 | 0.21701
2026-05-02 01:13 |  | 0 | 781.25 | 0.043403
2026-05-02 01:14 |  | 0 | 781.286 | 0.05787
2026-05-02 01:15 |  | 0 | 781.359 | 0.014468
2026-05-02 01:16 |  | 0 | 781.395 | 0.20255
2026-05-02 01:17 |  | 0 | 781.359 | 0
2026-05-02 01:18 |  | 0 | 781.359 | 0.21701
2026-05-02 01:19 |  | 0 | 781.359 | 0.014468
2026-05-02 01:20 |  | 0 | 781.359 | 0.05787
2026-05-02 01:21 |  | 0 | 781.286 | 0.014468
2026-05-02 01:22 |  | 0 | 781.286 | 0.11574
2026-05-02 01:23 |  | 0 | 781.25 | 0.13021
2026-05-02 01:24 |  | 0 | 781.286 | 0.014468
2026-05-02 01:25 |  | 0 | 781.359 | 0.043403
2026-05-02 01:26 |  | 0 | 781.286 | 0.05787
2026-05-02 01:27 |  | 0 | 781.25 | 0.13021
2026-05-02 01:28 |  | 0 | 781.286 | 0.11574
2026-05-02 01:29 |  | 0 | 781.141 | 0.028935
2026-05-02 01:30 |  | 0 | 781.25 | 0.028935
2026-05-02 01:31 |  | 0 | 781.286 | 0.028935
2026-05-02 01:32 |  | 0 | 781.141 | 0.10127
2026-05-02 01:33 |  | 0 | 781.214 | 0.11574
2026-05-02 01:34 |  | 0 | 781.141 | 0.028935
2026-05-02 01:35 |  | 0 | 781.25 | 0.072338
2026-05-02 01:36 |  | 0 | 781.214 | 0.014468
2026-05-02 01:37 |  | 0 | 781.214 | 0.072338
2026-05-02 01:38 |  | 0 | 781.214 | 0.13021
2026-05-02 01:39 |  | 0 | 781.25 | 0.043403
2026-05-02 01:40 |  | 0 | 781.214 | 0.043403
2026-05-02 01:41 |  | 0 | 781.214 | 0.072338
2026-05-02 01:42 |  | 0 | 781.141 | 0.028935
2026-05-02 01:43 |  | 0 | 781.214 | 0.24595
2026-05-02 01:44 |  | 0 | 781.141 | 0.028935
2026-05-02 01:45 |  | 0 | 781.105 | 0.072338
2026-05-02 01:46 |  | 0 | 781.141 | 0
2026-05-02 01:47 |  | 0 | 781.105 | 0.11574
2026-05-02 01:48 |  | 0 | 781.105 | 0.10127
2026-05-02 01:49 |  | 0 | 781.069 | 0.043403
2026-05-02 01:50 |  | 0 | 780.997 | 0.028935
2026-05-02 01:51 |  | 0 | 781.105 | 0.20255
2026-05-02 01:52 |  | 0 | 781.069 | 0
2026-05-02 01:53 |  | 0 | 781.141 | 0
2026-05-02 01:54 |  | 0 | 780.997 | 0.014468
2026-05-02 01:55 |  | 0 | 780.997 | 0.086806
2026-05-02 01:56 |  | 0 | 781.069 | 0.23148
2026-05-02 01:57 |  | 0 | 781.069 | 0.043403
2026-05-02 01:58 |  | 0 | 781.069 | 0.086806
2026-05-02 01:59 |  | 0 | 781.069 | 0.072338
2026-05-02 02:00 |  | 0 | 781.069 | 0.014468
2026-05-02 02:01 |  | 0 | 781.069 | 0
2026-05-02 02:02 |  | 0 | 781.105 | 0.028935
2026-05-02 02:03 |  | 0 | 781.069 | 0.043403
2026-05-02 02:04 |  | 0 | 781.105 | 0.028935
2026-05-02 02:05 |  | 0 | 780.997 | 0.10127
2026-05-02 02:06 |  | 0 | 781.105 | 0.11574
2026-05-02 02:07 |  | 0 | 780.997 | 0.10127
2026-05-02 02:08 |  | 0 | 781.069 | 0
2026-05-02 02:09 |  | 0 | 781.105 | 0.05787
2026-05-02 02:10 |  | 0 | 781.105 | 0.13021
2026-05-02 02:11 |  | 0 | 781.105 | 0.13021
2026-05-02 02:12 |  | 0 | 781.069 | 0.20255
2026-05-02 02:13 |  | 0 | 781.069 | 0.14468
2026-05-02 02:14 |  | 0 | 780.997 | 0.072338
2026-05-02 02:15 |  | 0 | 780.961 | 0.028935
2026-05-02 02:16 |  | 0 | 781.069 | 0.14468
2026-05-02 02:17 |  | 0 | 780.997 | 0.13021
2026-05-02 02:18 |  | 0 | 780.997 | 0.17361
2026-05-02 02:19 |  | 0 | 781.069 | 0
2026-05-02 02:20 |  | 0 | 780.997 | 0.072338
2026-05-02 02:21 |  | 0 | 780.997 | 0.014468
2026-05-02 02:22 |  | 0 | 781.069 | 0.21701
2026-05-02 02:23 |  | 0 | 780.924 | 0.014468
2026-05-02 02:24 |  | 0 | 780.961 | 0.072338
2026-05-02 02:25 |  | 0 | 780.924 | 0
2026-05-02 02:26 |  | 0 | 780.961 | 0.13021
2026-05-02 02:27 |  | 0 | 780.924 | 0.13021
2026-05-02 02:28 |  | 0 | 780.888 | 0
2026-05-02 02:29 |  | 0 | 780.924 | 0.10127
2026-05-02 02:30 |  | 0 | 780.888 | 0
2026-05-02 02:31 |  | 0 | 780.888 | 0.13021
2026-05-02 02:32 |  | 0 | 780.961 | 0.043403
2026-05-02 02:33 |  | 0 | 780.924 | 0.10127
2026-05-02 02:34 |  | 0 | 780.888 | 0.05787
2026-05-02 02:35 |  | 0 | 780.924 | 0.014468
2026-05-02 02:36 |  | 0 | 780.888 | 0.072338
2026-05-02 02:37 |  | 0 | 780.78 | 0.05787
2026-05-02 02:38 |  | 0 | 780.78 | 0.10127
2026-05-02 02:39 |  | 0 | 780.78 | 0.20255
2026-05-02 02:40 |  | 0 | 780.78 | 0.18808
2026-05-02 02:41 |  | 0 | 780.78 | 0
2026-05-02 02:42 |  | 0 | 780.816 | 0.11574
2026-05-02 02:43 |  | 0 | 780.78 | 0.10127
2026-05-02 02:44 |  | 0 | 780.78 | 0.20255
2026-05-02 02:45 |  | 0 | 780.78 | 0.072338
2026-05-02 02:46 |  | 0 | 780.744 | 0.11574
2026-05-02 02:47 |  | 0 | 780.888 | 0.13021
2026-05-02 02:48 |  | 0 | 780.888 | 0.24595
2026-05-02 02:49 |  | 0 | 780.888 | 0.05787
2026-05-02 02:50 |  | 0 | 780.816 | 0.05787
2026-05-02 02:51 |  | 0 | 780.816 | 0.086806
2026-05-02 02:52 |  | 0 | 780.888 | 0.043403
2026-05-02 02:53 |  | 0 | 780.888 | 0.13021
2026-05-02 02:54 |  | 0 | 780.816 | 0.11574
2026-05-02 02:55 |  | 0 | 780.78 | 0.11574
2026-05-02 02:56 |  | 0 | 780.816 | 0.05787
2026-05-02 02:57 |  | 0 | 780.816 | 0.21701
2026-05-02 02:58 |  | 0 | 780.816 | 0.043403
2026-05-02 02:59 |  | 0 | 780.816 | 0.10127
2026-05-02 03:00 |  | 0 | 780.744 | 0.13021
2026-05-02 03:01 |  | 0 | 780.744 | 0.17361
2026-05-02 03:02 |  | 0 | 780.744 | 0.043403
2026-05-02 03:03 |  | 0 | 780.816 | 0.05787
2026-05-02 03:04 |  | 0 | 780.671 | 0.11574
2026-05-02 03:05 |  | 0 | 780.78 | 0.10127
2026-05-02 03:06 |  | 0 | 780.744 | 0.028935
2026-05-02 03:07 |  | 0 | 780.78 | 0.043403
2026-05-02 03:08 |  | 0 | 780.744 | 0.028935
2026-05-02 03:09 |  | 0 | 780.78 | 0.05787
2026-05-02 03:10 |  | 0 | 780.744 | 0.11574
2026-05-02 03:11 |  | 0 | 780.671 | 0.086806
2026-05-02 03:12 |  | 0 | 780.635 | 0.086806
2026-05-02 03:13 |  | 0 | 780.671 | 0
2026-05-02 03:14 |  | 0 | 780.671 | 0.086806
2026-05-02 03:15 |  | 0 | 780.671 | 0.20255
2026-05-02 03:16 |  | 0 | 780.671 | 0.13021
2026-05-02 03:17 |  | 0 | 780.635 | 0.086806
2026-05-02 03:18 |  | 0 | 780.671 | 0.11574
2026-05-02 03:19 |  | 0 | 780.599 | 0.17361
2026-05-02 03:20 |  | 0 | 780.599 | 0.10127
2026-05-02 03:21 |  | 0 | 780.599 | 0.13021
2026-05-02 03:22 |  | 0 | 780.635 | 0.13021
2026-05-02 03:23 |  | 0 | 780.599 | 0.043403
2026-05-02 03:24 |  | 0 | 780.671 | 0.072338
2026-05-02 03:25 |  | 0 | 780.635 | 0.028935
2026-05-02 03:26 |  | 0 | 780.599 | 0.10127
2026-05-02 03:27 |  | 0 | 780.599 | 0.13021
2026-05-02 03:28 |  | 0 | 780.527 | 0.26042
2026-05-02 03:29 |  | 0 | 780.599 | 0
2026-05-02 03:30 |  | 0 | 780.527 | 0.028935
2026-05-02 03:31 |  | 0 | 780.527 | 0.05787
2026-05-02 03:32 |  | 0 | 780.527 | 0.043403
2026-05-02 03:33 |  | 0 | 780.49 | 0
2026-05-02 03:34 |  | 0 | 780.599 | 0.072338
2026-05-02 03:35 |  | 0 | 780.599 | 0
2026-05-02 03:36 |  | 0 | 780.49 | 0.028935
2026-05-02 03:37 |  | 0 | 780.527 | 0.11574
2026-05-02 03:38 |  | 0 | 780.49 | 0.11574
2026-05-02 03:39 |  | 0 | 780.49 | 0.21701
2026-05-02 03:40 |  | 0 | 780.49 | 0.21701
2026-05-02 03:41 |  | 0 | 780.49 | 0
2026-05-02 03:42 |  | 0 | 780.599 | 0.11574
2026-05-02 03:43 |  | 0 | 780.527 | 0.043403
2026-05-02 03:44 |  | 0 | 780.527 | 0.072338
2026-05-02 03:45 |  | 0 | 780.527 | 0.014468
2026-05-02 03:46 |  | 0 | 780.454 | 0.028935
2026-05-02 03:47 |  | 0 | 780.49 | 0.086806
2026-05-02 03:48 |  | 0 | 780.599 | 0.10127
2026-05-02 03:49 |  | 0 | 780.49 | 0.14468
2026-05-02 03:50 |  | 0 | 780.49 | 0.21701
2026-05-02 03:51 |  | 0 | 780.454 | 0.20255
2026-05-02 03:52 |  | 0 | 780.382 | 0.028935
2026-05-02 03:53 |  | 0 | 780.382 | 0.086806
2026-05-02 03:54 |  | 0 | 780.49 | 0.14468
2026-05-02 03:55 |  | 0 | 780.454 | 0.13021
2026-05-02 03:56 |  | 0 | 780.454 | 0.043403
2026-05-02 03:57 |  | 0 | 780.454 | 0.072338
2026-05-02 03:58 |  | 0 | 780.454 | 0.028935
2026-05-02 03:59 |  | 0 | 780.454 | 0.11574
2026-05-02 04:00 |  | 0 | 780.454 | 0.14468
2026-05-02 04:01 |  | 0 | 780.49 | 0.18808
2026-05-02 04:02 |  | 0 | 780.382 | 0
2026-05-02 04:03 |  | 0 | 780.382 | 0.14468
2026-05-02 04:04 |  | 0 | 780.454 | 0.014468
2026-05-02 04:05 |  | 0 | 780.454 | 0.10127
2026-05-02 04:06 |  | 0 | 780.527 | 0.043403
2026-05-02 04:07 |  | 0 | 780.382 | 0.043403
2026-05-02 04:08 |  | 0 | 780.31 | 0.13021
2026-05-02 04:09 |  | 0 | 780.454 | 0.20255
2026-05-02 04:10 |  | 0 | 780.454 | 0.13021
2026-05-02 04:11 |  | 0 | 780.382 | 0.11574
2026-05-02 04:12 |  | 0 | 780.382 | 0.072338
2026-05-02 04:13 |  | 0 | 780.346 | 0
2026-05-02 04:14 |  | 0 | 780.346 | 0
2026-05-02 04:15 |  | 0 | 780.346 | 0.21701
2026-05-02 04:16 |  | 0 | 780.346 | 0.072338
2026-05-02 04:17 |  | 0 | 780.346 | 0.072338
2026-05-02 04:18 |  | 0 | 780.346 | 0.043403
2026-05-02 04:19 |  | 0 | 780.31 | 0.072338
2026-05-02 04:20 |  | 0 | 780.31 | 0.11574
2026-05-02 04:21 |  | 0 | 780.31 | 0.043403
2026-05-02 04:22 |  | 0 | 780.31 | 0.13021
2026-05-02 04:23 |  | 0 | 780.31 | 0.086806
2026-05-02 04:24 |  | 0 | 780.346 | 0
2026-05-02 04:25 |  | 0 | 780.346 | 0.072338
2026-05-02 04:26 |  | 0 | 780.346 | 0
2026-05-02 04:27 |  | 0 | 780.346 | 0.17361
2026-05-02 04:28 |  | 0 | 780.31 | 0.043403
2026-05-02 04:29 |  | 0 | 780.31 | 0
2026-05-02 04:30 |  | 0 | 780.31 | 0.043403
2026-05-02 04:31 |  | 0 | 780.31 | 0.14468
2026-05-02 04:32 |  | 0 | 780.31 | 0.13021
2026-05-02 04:33 |  | 0 | 780.237 | 0.23148
2026-05-02 04:34 |  | 0 | 780.31 | 0.072338
2026-05-02 04:35 |  | 0 | 780.31 | 0.043403
2026-05-02 04:36 |  | 0 | 780.237 | 0.043403
2026-05-02 04:37 |  | 0 | 780.201 | 0.028935
2026-05-02 04:38 |  | 0 | 780.237 | 0.072338
2026-05-02 04:39 |  | 0 | 780.165 | 0.05787
2026-05-02 04:40 |  | 0 | 780.201 | 0
2026-05-02 04:41 |  | 0 | 780.237 | 0.043403
2026-05-02 04:42 |  | 0 | 780.237 | 0.05787
2026-05-02 04:43 |  | 0 | 780.237 | 0.18808
2026-05-02 04:44 |  | 0 | 780.201 | 0.10127
2026-05-02 04:45 |  | 0 | 780.237 | 0.11574
2026-05-02 04:46 |  | 0 | 780.201 | 0.043403
2026-05-02 04:47 |  | 0 | 780.237 | 0.086806
2026-05-02 04:48 |  | 0 | 780.237 | 0
2026-05-02 04:49 |  | 0 | 780.201 | 0.043403
2026-05-02 04:50 |  | 0 | 780.201 | 0.072338
2026-05-02 04:51 |  | 0 | 780.237 | 0.05787
2026-05-02 04:52 |  | 0 | 780.237 | 0.043403
2026-05-02 04:53 |  | 0 | 780.093 | 0.072338
2026-05-02 04:54 |  | 0 | 780.237 | 0.10127
2026-05-02 04:55 |  | 0 | 780.201 | 0.028935
2026-05-02 04:56 |  | 0 | 780.165 | 0.086806
2026-05-02 04:57 |  | 0 | 780.165 | 0
2026-05-02 04:58 |  | 0 | 780.093 | 0.014468
2026-05-02 04:59 |  | 0 | 780.165 | 0.086806
2026-05-02 05:00 |  | 0 | 780.093 | 0.11574
2026-05-02 05:01 |  | 0 | 780.056 | 0.072338
2026-05-02 05:02 |  | 0 | 780.165 | 0.23148
2026-05-02 05:03 |  | 0 | 780.165 | 0.13021
2026-05-02 05:04 |  | 0 | 780.056 | 0.072338
2026-05-02 05:05 |  | 0 | 780.056 | 0.043403
2026-05-02 05:06 |  | 0 | 780.056 | 0.11574
2026-05-02 05:07 |  | 0 | 780.165 | 0.13021
2026-05-02 05:08 |  | 0 | 780.056 | 0.072338
2026-05-02 05:09 |  | 0 | 780.02 | 0.10127
2026-05-02 05:10 |  | 0 | 780.056 | 0
2026-05-02 05:11 |  | 0 | 780.093 | 0.13021
2026-05-02 05:12 |  | 0 | 780.056 | 0.18808
2026-05-02 05:13 |  | 0 | 780.056 | 0.028935
2026-05-02 05:14 |  | 0 | 780.02 | 0
2026-05-02 05:15 |  | 0 | 780.02 | 0.10127
2026-05-02 05:16 |  | 0 | 779.948 | 0.18808
2026-05-02 05:17 |  | 0 | 780.02 | 0.17361
2026-05-02 05:18 |  | 0 | 779.948 | 0.05787
2026-05-02 05:19 |  | 0 | 779.912 | 0
2026-05-02 05:20 |  | 0 | 779.948 | 0.11574
2026-05-02 05:21 |  | 0 | 780.056 | 0.11574
2026-05-02 05:22 |  | 0 | 780.056 | 0.043403
2026-05-02 05:23 |  | 0 | 780.056 | 0.11574
2026-05-02 05:24 |  | 0 | 780.02 | 0.05787
2026-05-02 05:25 |  | 0 | 780.056 | 0.028935
2026-05-02 05:26 |  | 0 | 779.948 | 0.086806
2026-05-02 05:27 |  | 0 | 780.02 | 0.014468
2026-05-02 05:28 |  | 0 | 779.948 | 0.086806
2026-05-02 05:29 |  | 0 | 779.912 | 0.14468
2026-05-02 05:30 |  | 0 | 779.948 | 0.13021
2026-05-02 05:31 |  | 0 | 779.912 | 0.10127
2026-05-02 05:32 |  | 0 | 779.876 | 0.028935
2026-05-02 05:33 |  | 0 | 779.948 | 0.14468
2026-05-02 05:34 |  | 0 | 779.876 | 0.072338
2026-05-02 05:35 |  | 0 | 779.912 | 0.086806
2026-05-02 05:36 |  | 0 | 779.948 | 0
2026-05-02 05:37 |  | 0 | 779.948 | 0.10127
2026-05-02 05:38 |  | 0 | 779.948 | 0.14468
2026-05-02 05:39 |  | 0 | 779.912 | 0.11574
2026-05-02 05:40 |  | 0 | 779.876 | 0.043403
2026-05-02 05:41 |  | 0 | 779.948 | 0.043403
2026-05-02 05:42 |  | 0 | 779.912 | 0.028935
2026-05-02 05:43 |  | 0 | 779.912 | 0.043403
2026-05-02 05:44 |  | 0 | 779.948 | 0.028935
2026-05-02 05:45 |  | 0 | 779.948 | 0.18808
2026-05-02 05:46 |  | 0 | 779.948 | 0.20255
2026-05-02 05:47 |  | 0 | 779.912 | 0.086806
2026-05-02 05:48 |  | 0 | 779.876 | 0.028935
2026-05-02 05:49 |  | 0 | 779.876 | 0
2026-05-02 05:50 |  | 0 | 779.839 | 0.11574
2026-05-02 05:51 |  | 0 | 779.695 | 0.13021
2026-05-02 05:52 |  | 0 | 779.876 | 0.14468
2026-05-02 05:53 |  | 0 | 779.912 | 0.05787
2026-05-02 05:54 |  | 0 | 779.839 | 0
2026-05-02 05:55 |  | 0 | 779.876 | 0.072338
2026-05-02 05:56 |  | 0 | 779.912 | 0.14468
2026-05-02 05:57 |  | 0 | 779.767 | 0
2026-05-02 05:58 |  | 0 | 779.876 | 0.05787
2026-05-02 05:59 |  | 0 | 779.876 | 0.14468
2026-05-02 06:00 |  | 0 | 779.876 | 0.14468
2026-05-02 06:01 |  | 0 | 779.876 | 0.05787
2026-05-02 06:02 |  | 0 | 779.839 | 0.24595
2026-05-02 06:03 |  | 0 | 779.876 | 0.043403
2026-05-02 06:04 |  | 0 | 779.767 | 0.043403
2026-05-02 06:05 |  | 0 | 779.767 | 0.18808
2026-05-02 06:06 |  | 0 | 779.839 | 0.072338
2026-05-02 06:07 |  | 0 | 779.839 | 0.14468
2026-05-02 06:08 |  | 0 | 779.767 | 0.17361
2026-05-02 06:09 |  | 0 | 779.731 | 0.043403
2026-05-02 06:10 |  | 0 | 779.839 | 0.043403
2026-05-02 06:11 |  | 0 | 779.839 | 0.18808
2026-05-02 06:12 |  | 0 | 779.695 | 0
2026-05-02 06:13 |  | 0 | 779.695 | 0.072338
2026-05-02 06:14 |  | 0 | 779.767 | 0.072338
2026-05-02 06:15 |  | 0 | 779.839 | 0.20255
2026-05-02 06:16 |  | 0 | 779.731 | 0.10127
2026-05-02 06:17 |  | 0 | 779.695 | 0.20255
2026-05-02 06:18 |  | 0 | 779.731 | 0.043403
2026-05-02 06:19 |  | 0 | 779.767 | 0.043403
2026-05-02 06:20 |  | 0 | 779.695 | 0.14468
2026-05-02 06:21 |  | 0 | 779.767 | 0.043403
2026-05-02 06:22 |  | 0 | 779.839 | 0.11574
2026-05-02 06:23 |  | 0 | 779.695 | 0.086806
2026-05-02 06:24 |  | 0 | 779.731 | 0.05787
2026-05-02 06:25 |  | 0 | 779.622 | 0.11574
2026-05-02 06:26 |  | 0 | 779.622 | 0.086806
2026-05-02 06:27 |  | 0 | 779.586 | 0.05787
2026-05-02 06:28 |  | 0 | 779.695 | 0.05787
2026-05-02 06:29 |  | 0 | 779.622 | 0.086806
2026-05-02 06:30 |  | 0 | 779.695 | 0.20255
2026-05-02 06:31 |  | 0 | 779.55 | 0.24595
2026-05-02 06:32 |  | 0 | 779.586 | 0
2026-05-02 06:33 |  | 0 | 779.586 | 0.028935
2026-05-02 06:34 |  | 0 | 779.622 | 0.043403
2026-05-02 06:35 |  | 0 | 779.478 | 0.043403
2026-05-02 06:36 |  | 0 | 779.442 | 0.11574
2026-05-02 06:37 |  | 0 | 779.478 | 0.14468
2026-05-02 06:38 |  | 0 | 779.478 | 0.14468
2026-05-02 06:39 |  | 0 | 779.405 | 0.072338
2026-05-02 06:40 |  | 0 | 779.405 | 0.21701
2026-05-02 06:41 |  | 0 | 779.405 | 0.23148
2026-05-02 06:42 |  | 0 | 779.478 | 0.11574
2026-05-02 06:43 |  | 0 | 779.55 | 0.11574
2026-05-02 06:44 |  | 0 | 779.405 | 0.15914
2026-05-02 06:45 |  | 0 | 779.55 | 0.086806
2026-05-02 06:46 |  | 0 | 779.478 | 0.043403
2026-05-02 06:47 |  | 0 | 779.55 | 0.11574
2026-05-02 06:48 |  | 0 | 779.405 | 0.072338
2026-05-02 06:49 |  | 0 | 779.405 | 0.043403
2026-05-02 06:50 |  | 0 | 779.333 | 0.072338
2026-05-02 06:51 |  | 0 | 779.333 | 0.05787
2026-05-02 06:52 |  | 0 | 779.442 | 0.072338
2026-05-02 06:53 |  | 0 | 779.405 | 0.014468
2026-05-02 06:54 |  | 0 | 779.405 | 0.014468
2026-05-02 06:55 |  | 0 | 779.333 | 0.05787
2026-05-02 06:56 |  | 0 | 779.297 | 0
2026-05-02 06:57 |  | 0 | 779.333 | 0.23148
2026-05-02 06:58 |  | 0 | 779.261 | 0.028935
2026-05-02 06:59 |  | 0 | 779.333 | 0.014468
2026-05-02 07:00 |  | 0 | 779.297 | 0.14468
2026-05-02 07:01 |  | 0 | 779.261 | 0.028935
2026-05-02 07:02 |  | 0 | 779.261 | 0.11574
2026-05-02 07:03 |  | 0 | 779.261 | 0.05787
2026-05-02 07:04 |  | 0 | 779.188 | 0.014468
2026-05-02 07:05 |  | 0 | 779.261 | 0.014468
2026-05-02 07:06 |  | 0 | 779.297 | 0.20255
2026-05-02 07:07 |  | 0 | 779.152 | 0.10127
2026-05-02 07:08 |  | 0 | 779.152 | 0.20255
2026-05-02 07:09 |  | 0 | 779.152 | 0
2026-05-02 07:10 |  | 0 | 779.188 | 0.043403
2026-05-02 07:11 |  | 0 | 779.261 | 0.10127
2026-05-02 07:12 |  | 0 | 779.152 | 0.11574
2026-05-02 07:13 |  | 0 | 779.152 | 0.072338
2026-05-02 07:14 |  | 0 | 779.116 | 0.028935
2026-05-02 07:15 |  | 0 | 779.044 | 0.05787
2026-05-02 07:16 |  | 0 | 779.044 | 0.10127
2026-05-02 07:17 |  | 0 | 778.971 | 0.18808
2026-05-02 07:18 |  | 0 | 779.044 | 0.028935
2026-05-02 07:19 |  | 0 | 779.044 | 0.086806
2026-05-02 07:20 |  | 0 | 779.116 | 0.043403
2026-05-02 07:21 |  | 0 | 779.152 | 0
2026-05-02 07:22 |  | 0 | 779.044 | 0.10127
2026-05-02 07:23 |  | 0 | 779.008 | 0.028935
2026-05-02 07:24 |  | 0 | 779.044 | 0.26042
2026-05-02 07:25 |  | 0 | 779.044 | 0
2026-05-02 07:26 |  | 0 | 778.971 | 0.072338
2026-05-02 07:27 |  | 0 | 778.971 | 0.15914
2026-05-02 07:28 |  | 0 | 779.044 | 0.13021
2026-05-02 07:29 |  | 0 | 779.116 | 0.10127
2026-05-02 07:30 |  | 0 | 779.008 | 0.043403
2026-05-02 07:31 |  | 0 | 778.971 | 0
2026-05-02 07:32 |  | 0 | 779.152 | 0.20255
2026-05-02 07:33 |  | 0 | 779.044 | 0.086806
2026-05-02 07:34 |  | 0 | 779.008 | 0.20255
2026-05-02 07:35 |  | 0 | 778.971 | 0.11574
2026-05-02 07:36 |  | 0 | 778.863 | 0.028935
2026-05-02 07:37 |  | 0 | 778.899 | 0.20255
2026-05-02 07:38 |  | 0 | 779.044 | 0.028935
2026-05-02 07:39 |  | 0 | 778.863 | 0.15914
2026-05-02 07:40 |  | 0 | 778.827 | 0.028935
2026-05-02 07:41 |  | 0 | 778.791 | 0.11574
2026-05-02 07:42 |  | 0 | 778.827 | 0.10127
2026-05-02 07:43 |  | 0 | 778.863 | 0.20255
2026-05-02 07:44 |  | 0 | 778.718 | 0
2026-05-02 07:45 |  | 0 | 778.791 | 0.17361
2026-05-02 07:46 |  | 0 | 778.827 | 0.072338
2026-05-02 07:47 |  | 0 | 779.116 | 0.05787
2026-05-02 07:48 |  | 0 | 779.044 | 0.086806
2026-05-02 07:49 |  | 0 | 779.008 | 0.086806
2026-05-02 07:50 |  | 0 | 778.971 | 0.043403
2026-05-02 07:51 |  | 0 | 778.899 | 0.043403
2026-05-02 07:52 |  | 0 | 778.971 | 0.086806
2026-05-02 07:53 |  | 0 | 779.044 | 0.028935
2026-05-02 07:54 |  | 0 | 778.971 | 0.028935
2026-05-02 07:55 |  | 0 | 779.044 | 0.05787
2026-05-02 07:56 |  | 0 | 779.008 | 0.043403
2026-05-02 07:57 |  | 0 | 779.008 | 0.05787
2026-05-02 07:58 |  | 0 | 778.971 | 0
2026-05-02 07:59 |  | 0 | 779.044 | 0.086806
2026-05-02 08:00 |  | 0 | 779.008 | 0
2026-05-02 08:01 |  | 0 | 779.044 | 0.043403
2026-05-02 08:02 |  | 0 | 779.152 | 0.028935
2026-05-02 08:03 |  | 0 | 779.044 | 0.14468
2026-05-02 08:04 |  | 0 | 778.863 | 0
2026-05-02 08:05 |  | 0 | 778.971 | 0
2026-05-02 08:06 |  | 0 | 778.899 | 0.072338
2026-05-02 08:07 |  | 0 | 778.971 | 0.05787
2026-05-02 08:08 |  | 0 | 779.116 | 0.18808
2026-05-02 08:09 |  | 0 | 779.116 | 0.05787
2026-05-02 08:10 |  | 0 | 779.188 | 0.043403
2026-05-02 08:11 |  | 0 | 779.044 | 0.043403
2026-05-02 08:12 |  | 0 | 778.971 | 0.05787
2026-05-02 08:13 |  | 0 | 779.116 | 0.086806
2026-05-02 08:14 |  | 0 | 779.116 | 0.014468
2026-05-02 08:15 |  | 0 | 779.116 | 0.14468
2026-05-02 08:16 |  | 0 | 778.971 | 0.072338
2026-05-02 08:17 |  | 0 | 778.971 | 0.05787
2026-05-02 08:18 |  | 0 | 779.008 | 0.05787
2026-05-02 08:19 |  | 0 | 778.971 | 0.086806
2026-05-02 08:20 |  | 0 | 779.116 | 0
2026-05-02 08:21 |  | 0 | 779.044 | 0.21701
2026-05-02 08:22 |  | 0 | 779.008 | 0
2026-05-02 08:23 |  | 0 | 779.008 | 0.10127
2026-05-02 08:24 |  | 0 | 779.008 | 0
2026-05-02 08:25 |  | 0 | 779.044 | 0.10127
2026-05-02 08:26 |  | 0 | 778.899 | 0
2026-05-02 08:27 |  | 0 | 778.971 | 0.028935
2026-05-02 08:28 |  | 0 | 778.827 | 0.10127
2026-05-02 08:29 |  | 0 | 778.863 | 0.21701
2026-05-02 08:30 |  | 0 | 778.899 | 0.20255
2026-05-02 08:31 |  | 0 | 778.971 | 0
2026-05-02 08:32 |  | 0 | 778.971 | 0.05787
2026-05-02 08:33 |  | 0 | 778.899 | 0.13021
2026-05-02 08:34 |  | 0 | 778.827 | 0.043403
2026-05-02 08:35 |  | 0 | 778.791 | 0
2026-05-02 08:36 |  | 0 | 778.682 | 0.21701
2026-05-02 08:37 |  | 0 | 778.863 | 0
2026-05-02 08:38 |  | 0 | 778.718 | 0.014468
2026-05-02 08:39 |  | 0 | 778.863 | 0
2026-05-02 08:40 |  | 0 | 778.971 | 0.13021
2026-05-02 08:41 |  | 0 | 778.827 | 0.13021
2026-05-02 08:42 |  | 0 | 778.863 | 0.028935
2026-05-02 08:43 |  | 0 | 778.718 | 0.20255
2026-05-02 08:44 |  | 0 | 778.827 | 0.028935
2026-05-02 08:45 |  | 0 | 778.827 | 0.10127
2026-05-02 08:46 |  | 0 | 778.971 | 0.043403
2026-05-02 08:47 |  | 0 | 778.899 | 0.24595
2026-05-02 08:48 |  | 0 | 778.791 | 0.11574
2026-05-02 08:49 |  | 0 | 778.791 | 0.028935
2026-05-02 08:50 |  | 0 | 778.718 | 0.15914
2026-05-02 08:51 |  | 0 | 778.971 | 0.21701
2026-05-02 08:52 |  | 0 | 778.827 | 0.086806
2026-05-02 08:53 |  | 0 | 778.827 | 0.05787
2026-05-02 08:54 |  | 0 | 778.863 | 0.043403
2026-05-02 08:55 |  | 0 | 778.863 | 0.086806
2026-05-02 08:56 |  | 0 | 778.899 | 0
2026-05-02 08:57 |  | 0 | 778.899 | 0.043403
2026-05-02 08:58 |  | 0 | 778.899 | 0.072338
2026-05-02 08:59 |  | 0 | 778.827 | 0
2026-05-02 09:00 |  | 0 | 778.791 | 0.043403
2026-05-02 09:01 |  | 0 | 778.899 | 0.13021
2026-05-02 09:02 |  | 0 | 778.718 | 0.014468
2026-05-02 09:03 |  | 0 | 778.718 | 0.028935
2026-05-02 09:04 |  | 0 | 778.682 | 0.043403
2026-05-02 09:05 |  | 0 | 778.682 | 0.028935
2026-05-02 09:06 |  | 0 | 778.791 | 0
2026-05-02 09:07 |  | 0 | 778.718 | 0.072338
2026-05-02 09:08 |  | 0 | 778.791 | 0.23148
2026-05-02 09:09 |  | 0 | 778.791 | 0.086806
2026-05-02 09:10 |  | 0 | 778.646 | 0
2026-05-02 09:11 |  | 0 | 778.682 | 0.072338
2026-05-02 09:12 |  | 0 | 778.682 | 0.20255
2026-05-02 09:13 |  | 0 | 778.718 | 0.043403
2026-05-02 09:14 |  | 0 | 778.791 | 0
2026-05-02 09:15 |  | 0 | 778.827 | 0
2026-05-02 09:16 |  | 0 | 778.791 | 0.028935
2026-05-02 09:17 |  | 0 | 778.718 | 0.10127
2026-05-02 09:18 |  | 0 | 778.718 | 0.086806
2026-05-02 09:19 |  | 0 | 778.718 | 0.028935
2026-05-02 09:20 |  | 0 | 778.827 | 0.14468
2026-05-02 09:21 |  | 0 | 778.682 | 0.10127
2026-05-02 09:22 |  | 0 | 778.682 | 0.072338
2026-05-02 09:23 |  | 0 | 778.718 | 0.11574
2026-05-02 09:24 |  | 0 | 778.791 | 0.10127
2026-05-02 09:25 |  | 0 | 778.718 | 0.05787
2026-05-02 09:26 |  | 0 | 778.718 | 0.043403
2026-05-02 09:27 |  | 0 | 778.573 | 0.043403
2026-05-02 09:28 |  | 0 | 778.718 | 0.043403
2026-05-02 09:29 |  | 0 | 778.501 | 0
2026-05-02 09:30 |  | 0 | 778.573 | 0
2026-05-02 09:31 |  | 0 | 778.646 | 0.10127
2026-05-02 09:32 |  | 0 | 778.718 | 0
2026-05-02 09:33 |  | 0 | 778.682 | 0.028935
2026-05-02 09:34 |  | 0 | 778.537 | 0.13021
2026-05-02 09:35 |  | 0 | 778.501 | 0.072338
2026-05-02 09:36 |  | 0 | 778.501 | 0
2026-05-02 09:37 |  | 0 | 778.429 | 0.028935
2026-05-02 09:38 |  | 0 | 778.537 | 0.18808
2026-05-02 09:39 |  | 0 | 778.393 | 0.11574
2026-05-02 09:40 |  | 0 | 778.537 | 0.23148
2026-05-02 09:41 |  | 0 | 778.646 | 0
2026-05-02 09:42 |  | 0 | 778.537 | 0.05787
2026-05-02 09:43 |  | 0 | 778.393 | 0.10127
2026-05-02 09:44 |  | 0 | 778.501 | 0.028935
2026-05-02 09:45 |  | 0 | 778.393 | 0.10127
2026-05-02 09:46 |  | 0 | 778.429 | 0.086806
2026-05-02 09:47 |  | 0 | 778.393 | 0.13021
2026-05-02 09:48 |  | 0 | 778.501 | 0
2026-05-02 09:49 |  | 0 | 778.357 | 0.014468
2026-05-02 09:50 |  | 0 | 778.501 | 0.05787
2026-05-02 09:51 |  | 0 | 778.429 | 0.10127
2026-05-02 09:52 |  | 0 | 778.284 | 0.014468
2026-05-02 09:53 |  | 0 | 778.537 | 0.11574
2026-05-02 09:54 |  | 0 | 778.501 | 0
2026-05-02 09:55 |  | 0 | 778.537 | 0.13021
2026-05-02 09:56 |  | 0 | 778.501 | 0.05787
2026-05-02 09:57 |  | 0 | 778.501 | 0.11574
2026-05-02 09:58 |  | 0 | 778.357 | 0.14468
2026-05-02 09:59 |  | 0 | 778.393 | 0.043403
2026-05-02 10:00 |  | 0 | 778.573 | 0.043403
2026-05-02 10:01 |  | 0 | 778.357 | 0.086806
2026-05-02 10:02 |  | 0 | 778.357 | 0.043403
2026-05-02 10:03 |  | 0 | 778.357 | 0
2026-05-02 10:04 |  | 0 | 778.357 | 0
2026-05-02 10:05 |  | 0 | 778.212 | 0.028935
2026-05-02 10:06 |  | 0 | 778.357 | 0.028935
2026-05-02 10:07 |  | 0 | 778.393 | 0.11574
2026-05-02 10:08 |  | 0 | 778.284 | 0.11574
2026-05-02 10:09 |  | 0 | 778.429 | 0.014468
2026-05-02 10:10 |  | 0 | 778.429 | 0.028935
2026-05-02 10:11 |  | 0 | 778.429 | 0.13021
2026-05-02 10:12 |  | 0 | 778.501 | 0.014468
2026-05-02 10:13 |  | 0 | 778.429 | 0.086806
2026-05-02 10:14 |  | 0 | 778.284 | 0.072338
2026-05-02 10:15 |  | 0 | 778.357 | 0.11574
2026-05-02 10:16 |  | 0 | 778.537 | 0.072338
2026-05-02 10:17 |  | 0 | 778.501 | 0.10127
2026-05-02 10:18 |  | 0 | 778.429 | 0
2026-05-02 10:19 |  | 0 | 778.393 | 0.086806
2026-05-02 10:20 |  | 0 | 778.212 | 0
2026-05-02 10:21 |  | 0 | 778.284 | 0.043403
2026-05-02 10:22 |  | 0 | 778.357 | 0.028935
2026-05-02 10:23 |  | 0 | 778.284 | 0.18808
2026-05-02 10:24 |  | 0 | 778.501 | 0.072338
2026-05-02 10:25 |  | 0 | 778.429 | 0.086806
2026-05-02 10:26 |  | 0 | 778.393 | 0
2026-05-02 10:27 |  | 0 | 778.501 | 0.043403
2026-05-02 10:28 |  | 0 | 778.357 | 0
2026-05-02 10:29 |  | 0 | 778.284 | 0.028935
2026-05-02 10:30 |  | 0 | 778.284 | 0
2026-05-02 10:31 |  | 0 | 778.357 | 0.05787
2026-05-02 10:32 |  | 0 | 778.284 | 0
2026-05-02 10:33 |  | 0 | 778.248 | 0.086806
2026-05-02 10:34 |  | 0 | 778.429 | 0.10127
2026-05-02 10:35 |  | 0 | 778.393 | 0.10127
2026-05-02 10:36 |  | 0 | 778.357 | 0
2026-05-02 10:37 |  | 0 | 778.357 | 0.15914
2026-05-02 10:38 |  | 0 | 778.393 | 0.014468
2026-05-02 10:39 |  | 0 | 778.393 | 0.043403
2026-05-02 10:40 |  | 0 | 778.357 | 0.18808
2026-05-02 10:41 |  | 0 | 778.248 | 0.043403
2026-05-02 10:42 |  | 0 | 778.212 | 0.05787
2026-05-02 10:43 |  | 0 | 778.248 | 0.028935
2026-05-02 10:44 |  | 0 | 778.357 | 0.15914
2026-05-02 10:45 |  | 0 | 778.393 | 0.11574
2026-05-02 10:46 |  | 0 | 778.284 | 0.072338
2026-05-02 10:47 |  | 0 | 778.284 | 0
2026-05-02 10:48 |  | 0 | 778.357 | 0
2026-05-02 10:49 |  | 0 | 778.429 | 0
2026-05-02 10:50 |  | 0 | 778.284 | 0.11574
2026-05-02 10:51 |  | 0 | 778.212 | 0.072338
2026-05-02 10:52 |  | 0 | 778.357 | 0.05787
2026-05-02 10:53 |  | 0 | 778.284 | 0.15914
2026-05-02 10:54 |  | 0 | 778.139 | 0
2026-05-02 10:55 |  | 0 | 778.248 | 0.028935
2026-05-02 10:56 |  | 0 | 778.284 | 0.043403
2026-05-02 10:57 |  | 0 | 778.284 | 0.14468
2026-05-02 10:58 |  | 0 | 778.212 | 0.072338
2026-05-02 10:59 |  | 0 | 778.212 | 0.23148
2026-05-02 11:00 |  | 0 | 778.067 | 0.072338
2026-05-02 11:01 |  | 0 | 778.103 | 0.13021
2026-05-02 11:02 |  | 0 | 778.067 | 0.10127
2026-05-02 11:03 |  | 0 | 778.067 | 0.014468
2026-05-02 11:04 |  | 0 | 778.212 | 0.028935
2026-05-02 11:05 |  | 0 | 778.212 | 0.028935
2026-05-02 11:06 |  | 0 | 778.248 | 0.10127
2026-05-02 11:07 |  | 0 | 778.067 | 0.11574
2026-05-02 11:08 |  | 0 | 778.103 | 0.086806
2026-05-02 11:09 |  | 0 | 778.212 | 0.18808
2026-05-02 11:10 |  | 0 | 778.067 | 0.028935
2026-05-02 11:11 |  | 0 | 778.139 | 0.043403
2026-05-02 11:12 |  | 0 | 777.995 | 0
2026-05-02 11:13 |  | 0 | 777.959 | 0.21701
2026-05-02 11:14 |  | 0 | 777.995 | 0.086806
2026-05-02 11:15 |  | 0 | 777.995 | 0.014468
2026-05-02 11:16 |  | 0 | 778.139 | 0.13021
2026-05-02 11:17 |  | 0 | 778.139 | 0
2026-05-02 11:18 |  | 0 | 777.995 | 0.086806
2026-05-02 11:19 |  | 0 | 777.959 | 0.028935
2026-05-02 11:20 |  | 0 | 777.922 | 0.05787
2026-05-02 11:21 |  | 0 | 777.995 | 0.028935
2026-05-02 11:22 |  | 0 | 778.103 | 0.05787
2026-05-02 11:23 |  | 0 | 777.959 | 0.11574
2026-05-02 11:24 |  | 0 | 777.995 | 0.15914
2026-05-02 11:25 |  | 0 | 777.959 | 0.15914
2026-05-02 11:26 |  | 0 | 777.959 | 0.11574
2026-05-02 11:27 |  | 0 | 778.067 | 0
2026-05-02 11:28 |  | 0 | 777.959 | 0.028935
2026-05-02 11:29 |  | 0 | 777.995 | 0
2026-05-02 11:30 |  | 0 | 777.922 | 0.028935
2026-05-02 11:31 |  | 0 | 778.067 | 0.086806
2026-05-02 11:32 |  | 0 | 777.922 | 0.18808
2026-05-02 11:33 |  | 0 | 777.922 | 0.072338
2026-05-02 11:34 |  | 0 | 777.922 | 0.10127
2026-05-02 11:35 |  | 0 | 777.959 | 0.10127
2026-05-02 11:36 |  | 0 | 778.103 | 0.014468
2026-05-02 11:37 |  | 0 | 778.103 | 0
2026-05-02 11:38 |  | 0 | 777.959 | 0.043403
2026-05-02 11:39 |  | 0 | 777.995 | 0.13021
2026-05-02 11:40 |  | 0 | 778.067 | 0.14468
2026-05-02 11:41 |  | 0 | 778.212 | 0.20255
2026-05-02 11:42 |  | 0 | 777.922 | 0.20255
2026-05-02 11:43 |  | 0 | 778.067 | 0.072338
2026-05-02 11:44 |  | 0 | 778.067 | 0.05787
2026-05-02 11:45 |  | 0 | 778.067 | 0.05787
2026-05-02 11:46 |  | 0 | 777.995 | 0.10127
2026-05-02 11:47 |  | 0 | 778.067 | 0.043403
2026-05-02 11:48 |  | 0 | 778.103 | 0.014468
2026-05-02 11:49 |  | 0 | 777.85 | 0.05787
2026-05-02 11:50 |  | 0 | 777.85 | 0.043403
2026-05-02 11:51 |  | 0 | 777.959 | 0.028935
2026-05-02 11:52 |  | 0 | 777.922 | 0.13021
2026-05-02 11:53 |  | 0 | 777.922 | 0.13021
2026-05-02 11:54 |  | 0 | 777.814 | 0.014468
2026-05-02 11:55 |  | 0 | 777.742 | 0.05787
2026-05-02 11:56 |  | 0 | 777.742 | 0
2026-05-02 11:57 |  | 0 | 777.669 | 0.028935
2026-05-02 11:58 |  | 0 | 777.742 | 0.072338
2026-05-02 11:59 |  | 0 | 777.778 | 0.14468
2026-05-02 12:00 |  | 0 | 777.85 | 0.14468
2026-05-02 12:01 |  | 0 | 777.85 | 0.18808
2026-05-02 12:02 |  | 0 | 777.778 | 0
2026-05-02 12:03 |  | 0 | 777.778 | 0.14468
2026-05-02 12:04 |  | 0 | 777.742 | 0
2026-05-02 12:05 |  | 0 | 777.778 | 0.028935
2026-05-02 12:06 |  | 0 | 777.814 | 0
2026-05-02 12:07 |  | 0 | 777.814 | 0
2026-05-02 12:08 |  | 0 | 777.922 | 0.05787
2026-05-02 12:09 |  | 0 | 777.778 | 0.028935
2026-05-02 12:10 |  | 0 | 777.85 | 0.028935
2026-05-02 12:11 |  | 0 | 777.959 | 0.17361
2026-05-02 12:12 |  | 0 | 777.85 | 0.05787
2026-05-02 12:13 |  | 0 | 777.742 | 0
2026-05-02 12:14 |  | 0 | 777.742 | 0.15914
2026-05-02 12:15 |  | 0 | 777.814 | 0.10127
2026-05-02 12:16 |  | 0 | 777.814 | 0.10127
2026-05-02 12:17 |  | 0 | 777.959 | 0
2026-05-02 12:18 |  | 0 | 777.85 | 0
2026-05-02 12:19 |  | 0 | 777.85 | 0.18808
2026-05-02 12:20 |  | 0 | 777.85 | 0.05787
2026-05-02 12:21 |  | 0 | 777.778 | 0.21701
2026-05-02 12:22 |  | 0 | 777.669 | 0.17361
2026-05-02 12:23 |  | 0 | 777.633 | 0.014468
2026-05-02 12:24 |  | 0 | 777.633 | 0.20255
2026-05-02 12:25 |  | 0 | 777.778 | 0.086806
2026-05-02 12:26 |  | 0 | 777.922 | 0.10127
2026-05-02 12:27 |  | 0 | 777.669 | 0.072338
2026-05-02 12:28 |  | 0 | 777.669 | 0.21701
2026-05-02 12:29 |  | 0 | 777.669 | 0.10127
2026-05-02 12:30 |  | 0 | 777.633 | 0.072338
2026-05-02 12:31 |  | 0 | 777.778 | 0.10127
2026-05-02 12:32 |  | 0 | 777.742 | 0.20255
2026-05-02 12:33 |  | 0 | 777.742 | 0.05787
2026-05-02 12:34 |  | 0 | 777.597 | 0.17361
2026-05-02 12:35 |  | 0 | 777.742 | 0.14468
2026-05-02 12:36 |  | 0 | 777.669 | 0.072338
2026-05-02 12:37 |  | 0 | 777.742 | 0.10127
2026-05-02 12:38 |  | 0 | 777.633 | 0
2026-05-02 12:39 |  | 0 | 777.742 | 0.05787
2026-05-02 12:40 |  | 0 | 777.633 | 0
2026-05-02 12:41 |  | 0 | 777.633 | 0.05787
2026-05-02 12:42 |  | 0 | 777.742 | 0.13021
2026-05-02 12:43 |  | 0 | 777.633 | 0.24595
2026-05-02 12:44 |  | 0 | 777.597 | 0
2026-05-02 12:45 |  | 0 | 777.742 | 0.17361
2026-05-02 12:46 |  | 0 | 777.525 | 0.014468
2026-05-02 12:47 |  | 0 | 777.597 | 0
2026-05-02 12:48 |  | 0 | 777.669 | 0.014468
2026-05-02 12:49 |  | 0 | 777.669 | 0.014468
2026-05-02 12:50 |  | 0 | 777.525 | 0.028935
2026-05-02 12:51 |  | 0 | 777.488 | 0.014468
2026-05-02 12:52 |  | 0 | 777.488 | 0.086806
2026-05-02 12:53 |  | 0 | 777.38 | 0.072338
2026-05-02 12:54 |  | 0 | 777.778 | 0.15914
2026-05-02 12:55 |  | 0 | 777.995 | 0.072338
2026-05-02 12:56 |  | 0 | 778.067 | 0.043403
2026-05-02 12:57 |  | 0 | 778.103 | 0.10127
2026-05-02 12:58 |  | 0 | 778.212 | 0
2026-05-02 12:59 |  | 0 | 778.212 | 0.11574
2026-05-02 13:00 |  | 0 | 778.248 | 0.028935
2026-05-02 13:01 |  | 0 | 778.067 | 0.05787
2026-05-02 13:02 |  | 0 | 778.212 | 0.086806
2026-05-02 13:03 |  | 0 | 778.212 | 0.086806
2026-05-02 13:04 |  | 0 | 778.103 | 0.043403
2026-05-02 13:05 |  | 0 | 778.103 | 0.014468
2026-05-02 13:06 |  | 0 | 778.103 | 0.10127
2026-05-02 13:07 |  | 0 | 778.212 | 0
2026-05-02 13:08 |  | 0 | 778.103 | 0.10127
2026-05-02 13:09 |  | 0 | 778.103 | 0.072338
2026-05-02 13:10 |  | 0 | 778.103 | 0
2026-05-02 13:11 |  | 0 | 778.212 | 0.18808
2026-05-02 13:12 |  | 0 | 778.103 | 0.23148
2026-05-02 13:13 |  | 0 | 778.103 | 0.028935
2026-05-02 13:14 |  | 0 | 778.103 | 0.11574
2026-05-02 13:15 |  | 0 | 778.067 | 0.043403
2026-05-02 13:16 |  | 0 | 778.067 | 0.028935
2026-05-02 13:17 |  | 0 | 778.103 | 0.10127
2026-05-02 13:18 |  | 0 | 778.139 | 0.014468
2026-05-02 13:19 |  | 0 | 777.995 | 0
2026-05-02 13:20 |  | 0 | 777.959 | 0.20255
2026-05-02 13:21 |  | 0 | 778.067 | 0
2026-05-02 13:22 |  | 0 | 777.995 | 0
2026-05-02 13:23 |  | 0 | 777.995 | 0.13021
2026-05-02 13:24 |  | 0 | 777.995 | 0.028935
2026-05-02 13:25 |  | 0 | 777.922 | 0.043403
2026-05-02 13:26 |  | 0 | 777.959 | 0
2026-05-02 13:27 |  | 0 | 777.922 | 0.05787
2026-05-02 13:28 |  | 0 | 777.922 | 0.028935
2026-05-02 13:29 |  | 0 | 777.995 | 0.014468
2026-05-02 13:30 |  | 0 | 777.922 | 0.11574
2026-05-02 13:31 |  | 0 | 778.067 | 0
2026-05-02 13:32 |  | 0 | 777.85 | 0.043403
2026-05-02 13:33 |  | 0 | 777.922 | 0.028935
2026-05-02 13:34 |  | 0 | 777.85 | 0
2026-05-02 13:35 |  | 0 | 777.85 | 0.028935
2026-05-02 13:36 |  | 0 | 777.959 | 0.17361
2026-05-02 13:37 |  | 0 | 777.922 | 0.05787
2026-05-02 13:38 |  | 0 | 777.922 | 0.21701
2026-05-02 13:39 |  | 0 | 777.922 | 0.11574
2026-05-02 13:40 |  | 0 | 777.922 | 0.20255
2026-05-02 13:41 |  | 0 | 777.814 | 0
2026-05-02 13:42 |  | 0 | 777.814 | 0.028935
2026-05-02 13:43 |  | 0 | 777.814 | 0.043403
2026-05-02 13:44 |  | 0 | 777.85 | 0.072338
2026-05-02 13:45 |  | 0 | 777.922 | 0.10127
2026-05-02 13:46 |  | 0 | 777.85 | 0
2026-05-02 13:47 |  | 0 | 777.922 | 0.10127
2026-05-02 13:48 |  | 0 | 777.85 | 0.014468
2026-05-02 13:49 |  | 0 | 777.85 | 0.014468
2026-05-02 13:50 |  | 0 | 777.814 | 0.10127
2026-05-02 13:51 |  | 0 | 777.814 | 0.15914
2026-05-02 13:52 |  | 0 | 777.814 | 0.028935
2026-05-02 13:53 |  | 0 | 777.814 | 0.24595
2026-05-02 13:54 |  | 0 | 777.778 | 0.014468
2026-05-02 13:55 |  | 0 | 777.778 | 0
2026-05-02 13:56 |  | 0 | 777.85 | 0.11574
2026-05-02 13:57 |  | 0 | 777.814 | 0.11574
2026-05-02 13:58 |  | 0 | 777.814 | 0.028935
2026-05-02 13:59 |  | 0 | 777.814 | 0.11574
2026-05-02 14:00 |  | 0 | 777.778 | 0.014468
2026-05-02 14:01 |  | 0 | 777.742 | 0.086806
2026-05-02 14:02 |  | 0 | 777.778 | 0.043403
2026-05-02 14:03 |  | 0 | 777.85 | 0.072338
2026-05-02 14:04 |  | 0 | 777.922 | 0
2026-05-02 14:05 |  | 0 | 777.922 | 0.086806
2026-05-02 14:06 |  | 0 | 777.778 | 0.086806
2026-05-02 14:07 |  | 0 | 777.85 | 0.043403
2026-05-02 14:08 |  | 0 | 777.778 | 0.028935
2026-05-02 14:09 |  | 0 | 777.778 | 0.05787
2026-05-02 14:10 |  | 0 | 777.742 | 0.13021
2026-05-02 14:11 |  | 0 | 777.742 | 0.24595
2026-05-02 14:12 |  | 0 | 777.778 | 0.028935
2026-05-02 14:13 |  | 0 | 777.742 | 0.18808
2026-05-02 14:14 |  | 0 | 777.633 | 0
2026-05-02 14:15 |  | 0 | 777.742 | 0.20255
2026-05-02 14:16 |  | 0 | 777.669 | 0
2026-05-02 14:17 |  | 0 | 777.778 | 0.05787
2026-05-02 14:18 |  | 0 | 777.778 | 0.028935
2026-05-02 14:19 |  | 0 | 777.669 | 0.05787
2026-05-02 14:20 |  | 0 | 777.633 | 0.072338
2026-05-02 14:21 |  | 0 | 777.742 | 0.072338
2026-05-02 14:22 |  | 0 | 777.778 | 0.15914
2026-05-02 14:23 |  | 0 | 777.742 | 0.11574
2026-05-02 14:24 |  | 0 | 777.742 | 0.05787
2026-05-02 14:25 |  | 0 | 777.778 | 0
2026-05-02 14:26 |  | 0 | 777.742 | 0
2026-05-02 14:27 |  | 0 | 777.633 | 0.18808
2026-05-02 14:28 |  | 0 | 777.669 | 0.043403
2026-05-02 14:29 |  | 0 | 777.633 | 0.05787
2026-05-02 14:30 |  | 0 | 777.669 | 0.11574
2026-05-02 14:31 |  | 0 | 777.669 | 0.072338
2026-05-02 14:32 |  | 0 | 777.669 | 0.072338
2026-05-02 14:33 |  | 0 | 777.633 | 0.14468
2026-05-02 14:34 |  | 0 | 777.597 | 0
2026-05-02 14:35 |  | 0 | 777.669 | 0.086806
2026-05-02 14:36 |  | 0 | 777.525 | 0
2026-05-02 14:37 |  | 0 | 777.633 | 0.028935
2026-05-02 14:38 |  | 0 | 777.742 | 0.13021
2026-05-02 14:39 |  | 0 | 777.633 | 0.15914
2026-05-02 14:40 |  | 0 | 777.597 | 0.028935
2026-05-02 14:41 |  | 0 | 777.669 | 0.014468
2026-05-02 14:42 |  | 0 | 777.633 | 0.14468
2026-05-02 14:43 |  | 0 | 777.597 | 0.014468
2026-05-02 14:44 |  | 0 | 777.597 | 0
2026-05-02 14:45 |  | 0 | 777.488 | 0
2026-05-02 14:46 |  | 0 | 777.597 | 0
2026-05-02 14:47 |  | 0 | 777.597 | 0.043403
2026-05-02 14:48 |  | 0 | 777.488 | 0
2026-05-02 14:49 |  | 0 | 777.633 | 0.10127
2026-05-02 14:50 |  | 0 | 777.597 | 0.10127
2026-05-02 14:51 |  | 0 | 777.525 | 0.028935
2026-05-02 14:52 |  | 0 | 777.525 | 0.043403
2026-05-02 14:53 |  | 0 | 777.525 | 0.11574
2026-05-02 14:54 |  | 0 | 777.525 | 0.05787
2026-05-02 14:55 |  | 0 | 777.488 | 0.21701
2026-05-02 14:56 |  | 0 | 777.525 | 0.028935
2026-05-02 14:57 |  | 0 | 777.452 | 0.18808
2026-05-02 14:58 |  | 0 | 777.597 | 0
2026-05-02 14:59 |  | 0 | 777.488 | 0.043403
2026-05-02 15:00 |  | 0 | 777.452 | 0.11574
2026-05-02 15:01 |  | 0 | 777.488 | 0.18808
2026-05-02 15:02 |  | 0 | 777.488 | 0.028935
2026-05-02 15:03 |  | 0 | 777.488 | 0.086806
2026-05-02 15:04 |  | 0 | 777.525 | 0.11574
2026-05-02 15:05 |  | 0 | 777.452 | 0.13021
2026-05-02 15:06 |  | 0 | 777.488 | 0.028935
2026-05-02 15:07 |  | 0 | 777.525 | 0.014468
2026-05-02 15:08 |  | 0 | 777.488 | 0
2026-05-02 15:09 |  | 0 | 777.452 | 0.014468
2026-05-02 15:10 |  | 0 | 777.488 | 0.014468
2026-05-02 15:11 |  | 0 | 777.488 | 0.10127
2026-05-02 15:12 |  | 0 | 777.525 | 0
2026-05-02 15:13 |  | 0 | 777.488 | 0
2026-05-02 15:14 |  | 0 | 777.452 | 0.043403
2026-05-02 15:15 |  | 0 | 777.488 | 0.15914
2026-05-02 15:16 |  | 0 | 777.452 | 0.043403
2026-05-02 15:17 |  | 0 | 777.38 | 0.086806
2026-05-02 15:18 |  | 0 | 777.38 | 0
2026-05-02 15:19 |  | 0 | 777.452 | 0.028935
2026-05-02 15:20 |  | 0 | 777.308 | 0.05787
2026-05-02 15:21 |  | 0 | 777.38 | 0.086806
2026-05-02 15:22 |  | 0 | 777.452 | 0.043403
2026-05-02 15:23 |  | 0 | 777.344 | 0.05787
2026-05-02 15:24 |  | 0 | 777.452 | 0.043403
2026-05-02 15:25 |  | 0 | 777.488 | 0
2026-05-02 15:26 |  | 0 | 777.38 | 0.05787
2026-05-02 15:27 |  | 0 | 777.344 | 0.23148
2026-05-02 15:28 |  | 0 | 777.452 | 0.13021
2026-05-02 15:29 |  | 0 | 777.38 | 0.043403
2026-05-02 15:30 |  | 0 | 777.308 | 0.043403
2026-05-02 15:31 |  | 0 | 777.344 | 0.028935
2026-05-02 15:32 |  | 0 | 777.344 | 0.014468
2026-05-02 15:33 |  | 0 | 777.38 | 0.23148
2026-05-02 15:34 |  | 0 | 777.344 | 0
2026-05-02 15:35 |  | 0 | 777.308 | 0.028935
2026-05-02 15:36 |  | 0 | 777.308 | 0.028935
2026-05-02 15:37 |  | 0 | 777.235 | 0.05787
2026-05-02 15:38 |  | 0 | 777.308 | 0.15914
2026-05-02 15:39 |  | 0 | 777.308 | 0.014468
2026-05-02 15:40 |  | 0 | 777.235 | 0
2026-05-02 15:41 |  | 0 | 777.308 | 0
2026-05-02 15:42 |  | 0 | 777.38 | 0.043403
2026-05-02 15:43 |  | 0 | 777.308 | 0.13021
2026-05-02 15:44 |  | 0 | 777.308 | 0.072338
2026-05-02 15:45 |  | 0 | 777.344 | 0
2026-05-02 15:46 |  | 0 | 777.308 | 0.10127
2026-05-02 15:47 |  | 0 | 777.235 | 0.072338
2026-05-02 15:48 |  | 0 | 777.308 | 0.05787
2026-05-02 15:49 |  | 0 | 777.235 | 0
2026-05-02 15:50 |  | 0 | 777.344 | 0.028935
2026-05-02 15:51 |  | 0 | 777.344 | 0
2026-05-02 15:52 |  | 0 | 777.235 | 0.014468
2026-05-02 15:53 |  | 0 | 777.235 | 0.11574
2026-05-02 15:54 |  | 0 | 777.199 | 0
2026-05-02 15:55 |  | 0 | 777.344 | 0.028935
2026-05-02 15:56 |  | 0 | 777.344 | 0.014468
2026-05-02 15:57 |  | 0 | 777.308 | 0.13021
2026-05-02 15:58 |  | 0 | 777.235 | 0.072338
2026-05-02 15:59 |  | 0 | 777.163 | 0.072338
2026-05-02 16:00 |  | 0 | 777.163 | 0.10127
2026-05-02 16:01 |  | 0 | 777.163 | 0.11574
2026-05-02 16:02 |  | 0 | 777.163 | 0.05787
2026-05-02 16:03 |  | 0 | 777.199 | 0.028935
2026-05-02 16:04 |  | 0 | 777.163 | 0.086806
2026-05-02 16:05 |  | 0 | 777.199 | 0.11574
2026-05-02 16:06 |  | 0 | 777.163 | 0.20255
2026-05-02 16:07 |  | 0 | 777.163 | 0.05787
2026-05-02 16:08 |  | 0 | 777.163 | 0.014468
2026-05-02 16:09 |  | 0 | 777.199 | 0.05787
2026-05-02 16:10 |  | 0 | 777.199 | 0.11574
2026-05-02 16:11 |  | 0 | 777.091 | 0.014468
2026-05-02 16:12 |  | 0 | 777.163 | 0
2026-05-02 16:13 |  | 0 | 777.054 | 0.072338
2026-05-02 16:14 |  | 0 | 777.163 | 0.15914
2026-05-02 16:15 |  | 0 | 777.054 | 0.028935
2026-05-02 16:16 |  | 0 | 777.054 | 0
2026-05-02 16:17 |  | 0 | 777.199 | 0.072338
2026-05-02 16:18 |  | 0 | 777.091 | 0
2026-05-02 16:19 |  | 0 | 777.054 | 0.043403
2026-05-02 16:20 |  | 0 | 777.054 | 0.028935
2026-05-02 16:21 |  | 0 | 777.091 | 0.072338
2026-05-02 16:22 |  | 0 | 777.054 | 0.23148
2026-05-02 16:23 |  | 0 | 777.018 | 0.05787
2026-05-02 16:24 |  | 0 | 777.018 | 0.028935
2026-05-02 16:25 |  | 0 | 777.054 | 0
2026-05-02 16:26 |  | 0 | 777.018 | 0.10127
2026-05-02 16:27 |  | 0 | 777.054 | 0.043403
2026-05-02 16:28 |  | 0 | 777.018 | 0.028935
2026-05-02 16:29 |  | 0 | 777.091 | 0
2026-05-02 16:30 |  | 0 | 777.018 | 0.13021
2026-05-02 16:31 |  | 0 | 776.91 | 0.21701
2026-05-02 16:32 |  | 0 | 776.946 | 0.10127
2026-05-02 16:33 |  | 0 | 776.91 | 0
2026-05-02 16:34 |  | 0 | 776.946 | 0.028935
2026-05-02 16:35 |  | 0 | 777.054 | 0.028935
2026-05-02 16:36 |  | 0 | 777.018 | 0.086806
2026-05-02 16:37 |  | 0 | 776.946 | 0
2026-05-02 16:38 |  | 0 | 777.018 | 0.014468
2026-05-02 16:39 |  | 0 | 777.054 | 0.043403
2026-05-02 16:40 |  | 0 | 776.946 | 0.05787
2026-05-02 16:41 |  | 0 | 776.946 | 0
2026-05-02 16:42 |  | 0 | 777.018 | 0
2026-05-02 16:43 |  | 0 | 777.018 | 0.20255
2026-05-02 16:44 |  | 0 | 777.091 | 0
2026-05-02 16:45 |  | 0 | 777.018 | 0.18808
2026-05-02 16:46 |  | 0 | 776.946 | 0
2026-05-02 16:47 |  | 0 | 776.946 | 0.086806
2026-05-02 16:48 |  | 0 | 776.874 | 0.05787
2026-05-02 16:49 |  | 0 | 776.91 | 0.043403
2026-05-02 16:50 |  | 0 | 776.946 | 0.014468
2026-05-02 16:51 |  | 0 | 777.018 | 0.21701
2026-05-02 16:52 |  | 0 | 776.946 | 0
2026-05-02 16:53 |  | 0 | 776.946 | 0.043403
2026-05-02 16:54 |  | 0 | 776.946 | 0
2026-05-02 16:55 |  | 0 | 776.946 | 0.014468
2026-05-02 16:56 |  | 0 | 776.91 | 0
2026-05-02 16:57 |  | 0 | 777.018 | 0.028935
2026-05-02 16:58 |  | 0 | 776.91 | 0.014468
2026-05-02 16:59 |  | 0 | 776.946 | 0
2026-05-02 17:00 |  | 0 | 776.946 | 0.043403
2026-05-02 17:01 |  | 0 | 776.91 | 0
2026-05-02 17:02 |  | 0 | 776.874 | 0
2026-05-02 17:03 |  | 0 | 776.874 | 0.086806
2026-05-02 17:04 |  | 0 | 776.91 | 0.23148
2026-05-02 17:05 |  | 0 | 776.874 | 0.086806
2026-05-02 17:06 |  | 0 | 776.874 | 0.20255
2026-05-02 17:07 |  | 0 | 776.874 | 0
2026-05-02 17:08 |  | 0 | 776.801 | 0.086806
2026-05-02 17:09 |  | 0 | 776.946 | 0.11574
2026-05-02 17:10 |  | 0 | 776.91 | 0.05787
2026-05-02 17:11 |  | 0 | 776.801 | 0.028935
2026-05-02 17:12 |  | 0 | 776.874 | 0.086806
2026-05-02 17:13 |  | 0 | 776.874 | 0
2026-05-02 17:14 |  | 0 | 776.801 | 0.028935
2026-05-02 17:15 |  | 0 | 776.801 | 0.23148
2026-05-02 17:16 |  | 0 | 776.874 | 0.10127
2026-05-02 17:17 |  | 0 | 776.801 | 0.086806
2026-05-02 17:18 |  | 0 | 776.801 | 0
2026-05-02 17:19 |  | 0 | 776.874 | 0.10127
2026-05-02 17:20 |  | 0 | 776.801 | 0.043403
2026-05-02 17:21 |  | 0 | 776.874 | 0.10127
2026-05-02 17:22 |  | 0 | 776.801 | 0.014468
2026-05-02 17:23 |  | 0 | 776.874 | 0.15914
2026-05-02 17:24 |  | 0 | 776.801 | 0.086806
2026-05-02 17:25 |  | 0 | 776.801 | 0.028935
2026-05-02 17:26 |  | 0 | 776.765 | 0.072338
2026-05-02 17:27 |  | 0 | 776.801 | 0
2026-05-02 17:28 |  | 0 | 776.765 | 0.20255
2026-05-02 17:29 |  | 0 | 776.765 | 0
2026-05-02 17:30 |  | 0 | 776.801 | 0.10127
2026-05-02 17:31 |  | 0 | 776.874 | 0.072338
2026-05-02 17:32 |  | 0 | 776.765 | 0.21701
2026-05-02 17:33 |  | 0 | 776.801 | 0.14468
2026-05-02 17:34 |  | 0 | 776.765 | 0.014468
2026-05-02 17:35 |  | 0 | 776.693 | 0.086806
2026-05-02 17:36 |  | 0 | 776.729 | 0
2026-05-02 17:37 |  | 0 | 776.693 | 0.10127
2026-05-02 17:38 |  | 0 | 776.62 | 0.072338
2026-05-02 17:39 |  | 0 | 776.693 | 0
2026-05-02 17:40 |  | 0 | 776.765 | 0.086806
2026-05-02 17:41 |  | 0 | 776.765 | 0.10127
2026-05-02 17:42 |  | 0 | 776.729 | 0.05787
2026-05-02 17:43 |  | 0 | 776.729 | 0.072338
2026-05-02 17:44 |  | 0 | 776.693 | 0.028935
2026-05-02 17:45 |  | 0 | 776.729 | 0
2026-05-02 17:46 |  | 0 | 776.729 | 0.043403
2026-05-02 17:47 |  | 0 | 776.729 | 0.043403
2026-05-02 17:48 |  | 0 | 776.693 | 0.028935
2026-05-02 17:49 |  | 0 | 776.62 | 0.086806
2026-05-02 17:50 |  | 0 | 776.584 | 0.028935
2026-05-02 17:51 |  | 0 | 776.729 | 0.072338
2026-05-02 17:52 |  | 0 | 776.693 | 0.05787
2026-05-02 17:53 |  | 0 | 776.62 | 0
2026-05-02 17:54 |  | 0 | 776.693 | 0.014468
2026-05-02 17:55 |  | 0 | 776.584 | 0.086806
2026-05-02 17:56 |  | 0 | 776.62 | 0
2026-05-02 17:57 |  | 0 | 776.584 | 0
2026-05-02 17:58 |  | 0 | 776.62 | 0.10127
2026-05-02 17:59 |  | 0 | 776.693 | 0.043403
2026-05-02 18:00 |  | 0 | 776.584 | 0.21701
2026-05-02 18:01 |  | 0 | 776.693 | 0
2026-05-02 18:02 |  | 0 | 776.548 | 0.043403
2026-05-02 18:03 |  | 0 | 776.584 | 0.014468
2026-05-02 18:04 |  | 0 | 776.62 | 0
2026-05-02 18:05 |  | 0 | 776.62 | 0.043403
2026-05-02 18:06 |  | 0 | 776.476 | 0
2026-05-02 18:07 |  | 0 | 776.476 | 0.086806
2026-05-02 18:08 |  | 0 | 776.548 | 0.072338
2026-05-02 18:09 |  | 0 | 776.476 | 0.028935
2026-05-02 18:10 |  | 0 | 776.584 | 0.028935
2026-05-02 18:11 |  | 0 | 776.476 | 0.086806
2026-05-02 18:12 |  | 0 | 776.403 | 0.086806
2026-05-02 18:13 |  | 0 | 776.584 | 0.05787
2026-05-02 18:14 |  | 0 | 776.476 | 0
2026-05-02 18:15 |  | 0 | 776.548 | 0.11574
2026-05-02 18:16 |  | 0 | 776.403 | 0.072338
2026-05-02 18:17 |  | 0 | 776.44 | 0.072338
2026-05-02 18:18 |  | 0 | 776.476 | 0.21701
2026-05-02 18:19 |  | 0 | 776.44 | 0.10127
2026-05-02 18:20 |  | 0 | 776.476 | 0.21701
2026-05-02 18:21 |  | 0 | 776.44 | 0
2026-05-02 18:22 |  | 0 | 776.476 | 0.072338
2026-05-02 18:23 |  | 0 | 776.476 | 0.028935
2026-05-02 18:24 |  | 0 | 776.476 | 0.043403
2026-05-02 18:25 |  | 0 | 776.548 | 0.05787
2026-05-02 18:26 |  | 0 | 776.295 | 0.11574
2026-05-02 18:27 |  | 0 | 776.331 | 0.043403
2026-05-02 18:28 |  | 0 | 776.331 | 0
2026-05-02 18:29 |  | 0 | 776.331 | 0.23148
2026-05-02 18:30 |  | 0 | 776.403 | 0
2026-05-02 18:31 |  | 0 | 776.331 | 0.043403
2026-05-02 18:32 |  | 0 | 776.44 | 0.014468
2026-05-02 18:33 |  | 0 | 776.331 | 0
2026-05-02 18:34 |  | 0 | 776.403 | 0.072338
2026-05-02 18:35 |  | 0 | 776.403 | 0.028935
2026-05-02 18:36 |  | 0 | 776.331 | 0.20255
2026-05-02 18:37 |  | 0 | 776.44 | 0.05787
2026-05-02 18:38 |  | 0 | 776.295 | 0.10127
2026-05-02 18:39 |  | 0 | 776.331 | 0.072338
2026-05-02 18:40 |  | 0 | 776.295 | 0.21701
2026-05-02 18:41 |  | 0 | 776.295 | 0
2026-05-02 18:42 |  | 0 | 776.295 | 0.14468
2026-05-02 18:43 |  | 0 | 776.186 | 0
2026-05-02 18:44 |  | 0 | 776.403 | 0.05787
2026-05-02 18:45 |  | 0 | 776.331 | 0.072338
2026-05-02 18:46 |  | 0 | 776.331 | 0
2026-05-02 18:47 |  | 0 | 776.403 | 0.043403
2026-05-02 18:48 |  | 0 | 776.44 | 0.05787
2026-05-02 18:49 |  | 0 | 776.331 | 0.10127
2026-05-02 18:50 |  | 0 | 776.331 | 0.05787
2026-05-02 18:51 |  | 0 | 776.331 | 0.13021
2026-05-02 18:52 |  | 0 | 776.331 | 0.014468
2026-05-02 18:53 |  | 0 | 776.295 | 0.17361
2026-05-02 18:54 |  | 0 | 776.295 | 0
2026-05-02 18:55 |  | 0 | 776.403 | 0.13021
2026-05-02 18:56 |  | 0 | 776.295 | 0.13021
2026-05-02 18:57 |  | 0 | 776.403 | 0.072338
2026-05-02 18:58 |  | 0 | 776.403 | 0.028935
2026-05-02 18:59 |  | 0 | 776.403 | 0
2026-05-02 19:00 |  | 0 | 776.295 | 0.15914
2026-05-02 19:01 |  | 0 | 776.331 | 0.13021
2026-05-02 19:02 |  | 0 | 776.331 | 0.23148
2026-05-02 19:03 |  | 0 | 776.295 | 0.11574
2026-05-02 19:04 |  | 0 | 776.295 | 0
2026-05-02 19:05 |  | 0 | 776.295 | 0.028935
2026-05-02 19:06 |  | 0 | 776.295 | 0.17361
2026-05-02 19:07 |  | 0 | 776.331 | 0.028935
2026-05-02 19:08 |  | 0 | 776.295 | 0.086806
2026-05-02 19:09 |  | 0 | 776.186 | 0.028935
2026-05-02 19:10 |  | 0 | 776.186 | 0.043403
2026-05-02 19:11 |  | 0 | 776.259 | 0.20255
2026-05-02 19:12 |  | 0 | 776.186 | 0.043403
2026-05-02 19:13 |  | 0 | 776.186 | 0.043403
2026-05-02 19:14 |  | 0 | 776.15 | 0.05787
2026-05-02 19:15 |  | 0 | 776.186 | 0.11574
2026-05-02 19:16 |  | 0 | 776.186 | 0
2026-05-02 19:17 |  | 0 | 776.186 | 0.086806
2026-05-02 19:18 |  | 0 | 776.15 | 0.11574
2026-05-02 19:19 |  | 0 | 776.15 | 0.043403
2026-05-02 19:20 |  | 0 | 776.114 | 0.043403
2026-05-02 19:21 |  | 0 | 776.186 | 0
2026-05-02 19:22 |  | 0 | 776.186 | 0.086806
2026-05-02 19:23 |  | 0 | 776.15 | 0.086806
2026-05-02 19:24 |  | 0 | 776.186 | 0.086806
2026-05-02 19:25 |  | 0 | 776.186 | 0.028935
2026-05-02 19:26 |  | 0 | 776.186 | 0.18808
2026-05-02 19:27 |  | 0 | 776.114 | 0.086806
2026-05-02 19:28 |  | 0 | 776.114 | 0.05787
2026-05-02 19:29 |  | 0 | 776.15 | 0.043403
2026-05-02 19:30 |  | 0 | 776.114 | 0.014468
2026-05-02 19:31 |  | 0 | 776.15 | 0.086806
2026-05-02 19:32 |  | 0 | 776.114 | 0.028935
2026-05-02 19:33 |  | 0 | 776.15 | 0.05787
2026-05-02 19:34 |  | 0 | 776.042 | 0.072338
2026-05-02 19:35 |  | 0 | 776.042 | 0.14468
2026-05-02 19:36 |  | 0 | 776.114 | 0.086806
2026-05-02 19:37 |  | 0 | 776.114 | 0.26042
2026-05-02 19:38 |  | 0 | 776.15 | 0.043403
2026-05-02 19:39 |  | 0 | 776.042 | 0.043403
2026-05-02 19:40 |  | 0 | 776.042 | 0.11574
2026-05-02 19:41 |  | 0 | 776.15 | 0
2026-05-02 19:42 |  | 0 | 776.114 | 0
2026-05-02 19:43 |  | 0 | 776.15 | 0
2026-05-02 19:44 |  | 0 | 776.114 | 0.043403
2026-05-02 19:45 |  | 0 | 776.042 | 0.014468
2026-05-02 19:46 |  | 0 | 776.042 | 0.20255
2026-05-02 19:47 |  | 0 | 776.005 | 0.043403
2026-05-02 19:48 |  | 0 | 776.005 | 0.11574
2026-05-02 19:49 |  | 0 | 776.005 | 0
2026-05-02 19:50 |  | 0 | 776.005 | 0
2026-05-02 19:51 |  | 0 | 776.005 | 0.028935
2026-05-02 19:52 |  | 0 | 776.042 | 0.014468
2026-05-02 19:53 |  | 0 | 776.042 | 0.10127
2026-05-02 19:54 |  | 0 | 776.005 | 0.086806
2026-05-02 19:55 |  | 0 | 775.969 | 0.043403
2026-05-02 19:56 |  | 0 | 776.005 | 0.05787
2026-05-02 19:57 |  | 0 | 775.969 | 0.13021
2026-05-02 19:58 |  | 0 | 776.005 | 0.043403
2026-05-02 19:59 |  | 0 | 775.969 | 0.043403
2026-05-02 20:00 |  | 0 | 775.969 | 0.05787
2026-05-02 20:01 |  | 0 | 775.897 | 0
2026-05-02 20:02 |  | 0 | 776.042 | 0
2026-05-02 20:03 |  | 0 | 775.969 | 0.028935
2026-05-02 20:04 |  | 0 | 776.005 | 0.13021
2026-05-02 20:05 |  | 0 | 775.897 | 0
2026-05-02 20:06 |  | 0 | 775.861 | 0.043403
2026-05-02 20:07 |  | 0 | 775.897 | 0
2026-05-02 20:08 |  | 0 | 775.897 | 0.072338
2026-05-02 20:09 |  | 0 | 775.969 | 0.10127
2026-05-02 20:10 |  | 0 | 775.861 | 0.072338
2026-05-02 20:11 |  | 0 | 775.861 | 0
2026-05-02 20:12 |  | 0 | 775.861 | 0.21701
2026-05-02 20:13 |  | 0 | 775.861 | 0.028935
2026-05-02 20:14 |  | 0 | 775.861 | 0.086806
2026-05-02 20:15 |  | 0 | 775.897 | 0.028935
2026-05-02 20:16 |  | 0 | 775.861 | 0.043403
2026-05-02 20:17 |  | 0 | 776.005 | 0.028935
2026-05-02 20:18 |  | 0 | 775.861 | 0
2026-05-02 20:19 |  | 0 | 775.897 | 0.10127
2026-05-02 20:20 |  | 0 | 775.969 | 0.086806
2026-05-02 20:21 |  | 0 | 775.861 | 0.21701
2026-05-02 20:22 |  | 0 | 775.969 | 0
2026-05-02 20:23 |  | 0 | 775.825 | 0.11574
2026-05-02 20:24 |  | 0 | 775.861 | 0.10127
2026-05-02 20:25 |  | 0 | 775.861 | 0.13021
2026-05-02 20:26 |  | 0 | 775.825 | 0.23148
2026-05-02 20:27 |  | 0 | 775.861 | 0.11574
2026-05-02 20:28 |  | 0 | 775.825 | 0.10127
2026-05-02 20:29 |  | 0 | 775.825 | 0.10127
2026-05-02 20:30 |  | 0 | 775.861 | 0.13021
2026-05-02 20:31 |  | 0 | 775.897 | 0.043403
2026-05-02 20:32 |  | 0 | 775.861 | 0.20255
2026-05-02 20:33 |  | 0 | 775.752 | 0.028935
2026-05-02 20:34 |  | 0 | 775.716 | 0.028935
2026-05-02 20:35 |  | 0 | 775.68 | 0.13021
2026-05-02 20:36 |  | 0 | 775.752 | 0.086806
2026-05-02 20:37 |  | 0 | 775.752 | 0.14468
2026-05-02 20:38 |  | 0 | 775.752 | 0.05787
2026-05-02 20:39 |  | 0 | 775.752 | 0.05787
2026-05-02 20:40 |  | 0 | 775.68 | 0.13021
2026-05-02 20:41 |  | 0 | 775.716 | 0.11574
2026-05-02 20:42 |  | 0 | 775.825 | 0.10127
2026-05-02 20:43 |  | 0 | 775.752 | 0.014468
2026-05-02 20:44 |  | 0 | 775.68 | 0.18808
2026-05-02 20:45 |  | 0 | 775.68 | 0
2026-05-02 20:46 |  | 0 | 775.68 | 0.11574
2026-05-02 20:47 |  | 0 | 775.716 | 0.072338
2026-05-02 20:48 |  | 0 | 775.68 | 0.11574
2026-05-02 20:49 |  | 0 | 775.68 | 0.10127
2026-05-02 20:50 |  | 0 | 775.752 | 0.043403
2026-05-02 20:51 |  | 0 | 775.716 | 0.086806
2026-05-02 20:52 |  | 0 | 775.716 | 0.18808
2026-05-02 20:53 |  | 0 | 775.716 | 0.10127
2026-05-02 20:54 |  | 0 | 775.825 | 0.17361
2026-05-02 20:55 |  | 0 | 775.716 | 0.086806
2026-05-02 20:56 |  | 0 | 775.68 | 0.11574
2026-05-02 20:57 |  | 0 | 775.68 | 0.14468
2026-05-02 20:58 |  | 0 | 775.68 | 0.26042
2026-05-02 20:59 |  | 0 | 775.68 | 0.043403
2026-05-02 21:00 |  | 0 | 775.716 | 0.028935
2026-05-02 21:01 |  | 0 | 775.716 | 0.086806
2026-05-02 21:02 |  | 0 | 775.716 | 0.10127
2026-05-02 21:03 |  | 0 | 775.68 | 0.14468
2026-05-02 21:04 |  | 0 | 775.716 | 0.05787
2026-05-02 21:05 |  | 0 | 775.571 | 0.17361
2026-05-02 21:06 |  | 0 | 775.68 | 0.014468
2026-05-02 21:07 |  | 0 | 775.716 | 0.20255
2026-05-02 21:08 |  | 0 | 775.68 | 0.086806
2026-05-02 21:09 |  | 0 | 775.644 | 0.11574
2026-05-02 21:10 |  | 0 | 775.644 | 0.043403
2026-05-02 21:11 |  | 0 | 775.571 | 0.043403
2026-05-02 21:12 |  | 0 | 775.644 | 0.18808
2026-05-02 21:13 |  | 0 | 775.716 | 0.072338
2026-05-02 21:14 |  | 0 | 775.644 | 0.028935
2026-05-02 21:15 |  | 0 | 775.644 | 0.10127
2026-05-02 21:16 |  | 0 | 775.571 | 0.028935
2026-05-02 21:17 |  | 0 | 775.499 | 0.05787
2026-05-02 21:18 |  | 0 | 775.535 | 0
2026-05-02 21:19 |  | 0 | 775.644 | 0.14468
2026-05-02 21:20 |  | 0 | 775.535 | 0.086806
2026-05-02 21:21 |  | 0 | 775.68 | 0.072338
2026-05-02 21:22 |  | 0 | 775.571 | 0.11574
2026-05-02 21:23 |  | 0 | 775.571 | 0.05787
2026-05-02 21:24 |  | 0 | 775.535 | 0.05787
2026-05-02 21:25 |  | 0 | 775.499 | 0.24595
2026-05-02 21:26 |  | 0 | 775.499 | 0.028935
2026-05-02 21:27 |  | 0 | 775.535 | 0.14468
2026-05-02 21:28 |  | 0 | 775.499 | 0.086806
2026-05-02 21:29 |  | 0 | 775.499 | 0.028935
2026-05-02 21:30 |  | 0 | 775.499 | 0.014468
2026-05-02 21:31 |  | 0 | 775.427 | 0.072338
2026-05-02 21:32 |  | 0 | 775.535 | 0.05787
2026-05-02 21:33 |  | 0 | 775.391 | 0
2026-05-02 21:34 |  | 0 | 775.427 | 0.028935
2026-05-02 21:35 |  | 0 | 775.391 | 0.043403
2026-05-02 21:36 |  | 0 | 775.427 | 0.028935
2026-05-02 21:37 |  | 0 | 775.282 | 0.11574
2026-05-02 21:38 |  | 0 | 775.427 | 0.028935
2026-05-02 21:39 |  | 0 | 775.282 | 0.05787
2026-05-02 21:40 |  | 0 | 775.391 | 0.072338
2026-05-02 21:41 |  | 0 | 775.354 | 0.11574
2026-05-02 21:42 |  | 0 | 775.282 | 0.10127
2026-05-02 21:43 |  | 0 | 775.391 | 0.17361
2026-05-02 21:44 |  | 0 | 775.499 | 0.072338
2026-05-02 21:45 |  | 0 | 775.391 | 0.072338
2026-05-02 21:46 |  | 0 | 775.427 | 0.072338
2026-05-02 21:47 |  | 0 | 775.391 | 0.20255
2026-05-02 21:48 |  | 0 | 775.246 | 0
2026-05-02 21:49 |  | 0 | 775.354 | 0.05787
2026-05-02 21:50 |  | 0 | 775.391 | 0.072338
2026-05-02 21:51 |  | 0 | 775.499 | 0
2026-05-02 21:52 |  | 0 | 775.391 | 0.072338
2026-05-02 21:53 |  | 0 | 775.391 | 0.21701
2026-05-02 21:54 |  | 0 | 775.246 | 0.10127
2026-05-02 21:55 |  | 0 | 775.246 | 0.072338
2026-05-02 21:56 |  | 0 | 775.391 | 0.11574
2026-05-02 21:57 |  | 0 | 775.354 | 0.14468
2026-05-02 21:58 |  | 0 | 775.354 | 0.13021
2026-05-02 21:59 |  | 0 | 775.282 | 0.014468
2026-05-02 22:00 |  | 0 | 775.246 | 0.072338
2026-05-02 22:01 |  | 0 | 775.282 | 0
2026-05-02 22:02 |  | 0 | 775.354 | 0.11574
2026-05-02 22:03 |  | 0 | 775.246 | 0.13021
2026-05-02 22:04 |  | 0 | 775.354 | 0.13021
2026-05-02 22:05 |  | 0 | 775.282 | 0.043403
2026-05-02 22:06 |  | 0 | 775.246 | 0.028935
2026-05-02 22:07 |  | 0 | 775.282 | 0.10127
2026-05-02 22:08 |  | 0 | 775.21 | 0.11574
2026-05-02 22:09 |  | 0 | 775.246 | 0.10127
2026-05-02 22:10 |  | 0 | 775.282 | 0.11574
2026-05-02 22:11 |  | 0 | 775.282 | 0.21701
2026-05-02 22:12 |  | 0 | 775.282 | 0.13021
2026-05-02 22:13 |  | 0 | 775.282 | 0.11574
2026-05-02 22:14 |  | 0 | 775.246 | 0.11574
2026-05-02 22:15 |  | 0 | 775.21 | 0.11574
2026-05-02 22:16 |  | 0 | 775.282 | 0.23148
2026-05-02 22:17 |  | 0 | 775.246 | 0.072338
2026-05-02 22:18 |  | 0 | 775.282 | 0.10127
2026-05-02 22:19 |  | 0 | 775.246 | 0.086806
2026-05-02 22:20 |  | 0 | 775.246 | 0.13021
2026-05-02 22:21 |  | 0 | 775.21 | 0.072338
2026-05-02 22:22 |  | 0 | 775.137 | 0
2026-05-02 22:23 |  | 0 | 775.246 | 0.05787
2026-05-02 22:24 |  | 0 | 775.282 | 0.086806
2026-05-02 22:25 |  | 0 | 775.282 | 0.24595
2026-05-02 22:26 |  | 0 | 775.21 | 0
2026-05-02 22:27 |  | 0 | 775.137 | 0.072338
2026-05-02 22:28 |  | 0 | 775.137 | 0.10127
2026-05-02 22:29 |  | 0 | 775.137 | 0.028935
2026-05-02 22:30 |  | 0 | 775.137 | 0.13021
2026-05-02 22:31 |  | 0 | 775.101 | 0
2026-05-02 22:32 |  | 0 | 775.065 | 0.05787
2026-05-02 22:33 |  | 0 | 775.101 | 0.072338
2026-05-02 22:34 |  | 0 | 775.065 | 0.028935
2026-05-02 22:35 |  | 0 | 774.993 | 0
2026-05-02 22:36 |  | 0 | 775.065 | 0.086806
2026-05-02 22:37 |  | 0 | 775.101 | 0.11574
2026-05-02 22:38 |  | 0 | 774.993 | 0.043403
2026-05-02 22:39 |  | 0 | 775.065 | 0.043403
2026-05-02 22:40 |  | 0 | 774.993 | 0.11574
2026-05-02 22:41 |  | 0 | 775.065 | 0.10127
2026-05-02 22:42 |  | 0 | 774.993 | 0.043403
2026-05-02 22:43 |  | 0 | 775.101 | 0.13021
2026-05-02 22:44 |  | 0 | 775.065 | 0.17361
2026-05-02 22:45 |  | 0 | 775.101 | 0.014468
2026-05-02 22:46 |  | 0 | 775.101 | 0.21701
2026-05-02 22:47 |  | 0 | 774.92 | 0.10127
2026-05-02 22:48 |  | 0 | 774.993 | 0
2026-05-02 22:49 |  | 0 | 774.957 | 0.10127
2026-05-02 22:50 |  | 0 | 774.957 | 0.072338
2026-05-02 22:51 |  | 0 | 774.957 | 0.10127
2026-05-02 22:52 |  | 0 | 774.92 | 0.13021
2026-05-02 22:53 |  | 0 | 774.92 | 0.13021
2026-05-02 22:54 |  | 0 | 774.993 | 0.05787
2026-05-02 22:55 |  | 0 | 774.848 | 0
2026-05-02 22:56 |  | 0 | 774.957 | 0.072338
2026-05-02 22:57 |  | 0 | 774.848 | 0.10127
2026-05-02 22:58 |  | 0 | 774.848 | 0.072338
2026-05-02 22:59 |  | 0 | 774.92 | 0.10127
2026-05-02 23:00 |  | 0 | 774.92 | 0.11574
2026-05-02 23:01 |  | 0 | 774.92 | 0.072338
2026-05-02 23:02 |  | 0 | 774.92 | 0.05787
2026-05-02 23:03 |  | 0 | 774.848 | 0.13021
2026-05-02 23:04 |  | 0 | 774.92 | 0.13021
2026-05-02 23:05 |  | 0 | 774.92 | 0.10127
2026-05-02 23:06 |  | 0 | 774.92 | 0.13021
2026-05-02 23:07 |  | 0 | 774.92 | 0
2026-05-02 23:08 |  | 0 | 774.848 | 0.14468
2026-05-02 23:09 |  | 0 | 774.92 | 0.17361
2026-05-02 23:10 |  | 0 | 774.848 | 0.028935
2026-05-02 23:11 |  | 0 | 774.848 | 0.05787
2026-05-02 23:12 |  | 0 | 774.92 | 0.13021
2026-05-02 23:13 |  | 0 | 774.812 | 0.05787
2026-05-02 23:14 |  | 0 | 774.776 | 0.15914
2026-05-02 23:15 |  | 0 | 774.92 | 0.014468
2026-05-02 23:16 |  | 0 | 774.812 | 0.05787
2026-05-02 23:17 |  | 0 | 774.848 | 0
2026-05-02 23:18 |  | 0 | 774.957 | 0.05787
2026-05-02 23:19 |  | 0 | 774.957 | 0.10127
2026-05-02 23:20 |  | 0 | 774.92 | 0.086806
2026-05-02 23:21 |  | 0 | 774.812 | 0.086806
2026-05-02 23:22 |  | 0 | 774.957 | 0.043403
2026-05-02 23:23 |  | 0 | 774.848 | 0
2026-05-02 23:24 |  | 0 | 774.848 | 0
2026-05-02 23:25 |  | 0 | 774.92 | 0.11574
2026-05-02 23:26 |  | 0 | 774.957 | 0
2026-05-02 23:27 |  | 0 | 774.92 | 0.028935
2026-05-02 23:28 |  | 0 | 774.848 | 0.13021
2026-05-02 23:29 |  | 0 | 774.848 | 0.072338
2026-05-02 23:30 |  | 0 | 774.776 | 0.21701
2026-05-02 23:31 |  | 0 | 774.703 | 0.028935
2026-05-02 23:32 |  | 0 | 774.703 | 0.26042
2026-05-02 23:33 |  | 0 | 774.703 | 0.14468
2026-05-02 23:34 |  | 0 | 774.667 | 0.086806
2026-05-02 23:35 |  | 0 | 774.776 | 0.17361
2026-05-02 23:36 |  | 0 | 774.703 | 0.014468
2026-05-02 23:37 |  | 0 | 774.667 | 0
2026-05-02 23:38 |  | 0 | 774.703 | 0.086806
2026-05-02 23:39 |  | 0 | 774.776 | 0.043403
2026-05-02 23:40 |  | 0 | 774.703 | 0.10127
2026-05-02 23:41 |  | 0 | 774.703 | 0.13021
2026-05-02 23:42 |  | 0 | 774.667 | 0.043403
2026-05-02 23:43 |  | 0 | 774.776 | 0.24595
2026-05-02 23:44 |  | 0 | 774.703 | 0.13021
2026-05-02 23:45 |  | 0 | 774.667 | 0.072338
2026-05-02 23:46 |  | 0 | 774.703 | 0.043403
2026-05-02 23:47 |  | 0 | 774.631 | 0.20255
2026-05-02 23:48 |  | 0 | 774.595 | 0.10127
2026-05-02 23:49 |  | 0 | 774.595 | 0.10127
2026-05-02 23:50 |  | 0 | 774.595 | 0.21701
2026-05-02 23:51 |  | 0 | 774.631 | 0.05787
2026-05-02 23:52 |  | 0 | 774.631 | 0.10127
2026-05-02 23:53 |  | 0 | 774.595 | 0.21701
2026-05-02 23:54 |  | 0 | 774.631 | 0.18808
2026-05-02 23:55 |  | 0 | 774.595 | 0.043403
2026-05-02 23:56 |  | 0 | 774.595 | 0.028935
2026-05-02 23:57 |  | 0 | 774.595 | 0.10127
2026-05-02 23:58 |  | 0 | 774.486 | 0.05787
2026-05-02 23:59 |  | 0 | 774.523 | 0.072338
2026-05-03 |  | 0 | 774.486 | 0
2026-05-03 00:01 |  | 0 | 774.595 | 0.11574
2026-05-03 00:02 |  | 0 | 774.45 | 0.13021
2026-05-03 00:03 |  | 0 | 774.523 | 0.10127
2026-05-03 00:04 |  | 0 | 774.523 | 0.14468
2026-05-03 00:05 |  | 0 | 774.631 | 0
2026-05-03 00:06 |  | 0 | 774.667 | 0.14468
2026-05-03 00:07 |  | 0 | 774.523 | 0.15914
2026-05-03 00:08 |  | 0 | 774.595 | 0.028935
2026-05-03 00:09 |  | 0 | 774.523 | 0.086806
2026-05-03 00:10 |  | 0 | 774.595 | 0.072338
2026-05-03 00:11 |  | 0 | 774.45 | 0.05787
2026-05-03 00:12 |  | 0 | 774.523 | 0.028935
2026-05-03 00:13 |  | 0 | 774.523 | 0.11574
2026-05-03 00:14 |  | 0 | 774.486 | 0.072338
2026-05-03 00:15 |  | 0 | 774.45 | 0.043403
2026-05-03 00:16 |  | 0 | 774.486 | 0.11574
2026-05-03 00:17 |  | 0 | 774.45 | 0.11574
2026-05-03 00:18 |  | 0 | 774.523 | 0.11574
2026-05-03 00:19 |  | 0 | 774.595 | 0.028935
2026-05-03 00:20 |  | 0 | 774.486 | 0.14468
2026-05-03 00:21 |  | 0 | 774.523 | 0.11574
2026-05-03 00:22 |  | 0 | 774.486 | 0.05787
2026-05-03 00:23 |  | 0 | 774.486 | 0.05787
2026-05-03 00:24 |  | 0 | 774.45 | 0.043403
2026-05-03 00:25 |  | 0 | 774.486 | 0
2026-05-03 00:26 |  | 0 | 774.523 | 0.10127
2026-05-03 00:27 |  | 0 | 774.486 | 0.23148
2026-05-03 00:28 |  | 0 | 774.486 | 0.18808
2026-05-03 00:29 |  | 0 | 774.486 | 0.014468
2026-05-03 00:30 |  | 0 | 774.523 | 0.14468
2026-05-03 00:31 |  | 0 | 774.45 | 0.028935
2026-05-03 00:32 |  | 0 | 774.523 | 0.23148
2026-05-03 00:33 |  | 0 | 774.486 | 0.086806
2026-05-03 00:34 |  | 0 | 774.45 | 0.028935
2026-05-03 00:35 |  | 0 | 774.378 | 0.23148
2026-05-03 00:36 |  | 0 | 774.306 | 0.086806
2026-05-03 00:37 |  | 0 | 774.378 | 0.05787
2026-05-03 00:38 |  | 0 | 774.342 | 0.028935
2026-05-03 00:39 |  | 0 | 774.306 | 0.10127
2026-05-03 00:40 |  | 0 | 774.306 | 0.13021
2026-05-03 00:41 |  | 0 | 774.306 | 0.17361
2026-05-03 00:42 |  | 0 | 774.378 | 0
2026-05-03 00:43 |  | 0 | 774.233 | 0.028935
2026-05-03 00:44 |  | 0 | 774.233 | 0.23148
2026-05-03 00:45 |  | 0 | 774.342 | 0.028935
2026-05-03 00:46 |  | 0 | 774.306 | 0.05787
2026-05-03 00:47 |  | 0 | 774.342 | 0.10127
2026-05-03 00:48 |  | 0 | 774.378 | 0.05787
2026-05-03 00:49 |  | 0 | 774.306 | 0.10127
2026-05-03 00:50 |  | 0 | 774.306 | 0.13021
2026-05-03 00:51 |  | 0 | 774.342 | 0.13021
2026-05-03 00:52 |  | 0 | 774.306 | 0.20255
2026-05-03 00:53 |  | 0 | 774.306 | 0.014468
2026-05-03 00:54 |  | 0 | 774.306 | 0.086806
2026-05-03 00:55 |  | 0 | 774.342 | 0.072338
2026-05-03 00:56 |  | 0 | 774.342 | 0.10127
2026-05-03 00:57 |  | 0 | 774.306 | 0
2026-05-03 00:58 |  | 0 | 774.306 | 0.11574
2026-05-03 00:59 |  | 0 | 774.306 | 0.072338
2026-05-03 01:00 |  | 0 | 774.233 | 0.23148
2026-05-03 01:01 |  | 0 | 774.342 | 0.086806
2026-05-03 01:02 |  | 0 | 774.306 | 0.17361
2026-05-03 01:03 |  | 0 | 774.342 | 0.14468
2026-05-03 01:04 |  | 0 | 774.342 | 0
2026-05-03 01:05 |  | 0 | 774.306 | 0.05787
2026-05-03 01:06 |  | 0 | 774.233 | 0.086806
2026-05-03 01:07 |  | 0 | 774.233 | 0.05787
2026-05-03 01:08 |  | 0 | 774.089 | 0.17361
2026-05-03 01:09 |  | 0 | 774.161 | 0.072338
2026-05-03 01:10 |  | 0 | 774.197 | 0.13021
2026-05-03 01:11 |  | 0 | 774.233 | 0.14468
2026-05-03 01:12 |  | 0 | 774.161 | 0.13021
2026-05-03 01:13 |  | 0 | 774.089 | 0.11574
2026-05-03 01:14 |  | 0 | 774.197 | 0.15914
2026-05-03 01:15 |  | 0 | 774.233 | 0.043403
2026-05-03 01:16 |  | 0 | 774.233 | 0.028935
2026-05-03 01:17 |  | 0 | 774.197 | 0.05787
2026-05-03 01:18 |  | 0 | 774.089 | 0.086806
2026-05-03 01:19 |  | 0 | 774.089 | 0.11574
2026-05-03 01:20 |  | 0 | 774.161 | 0.05787
2026-05-03 01:21 |  | 0 | 774.089 | 0.20255
2026-05-03 01:22 |  | 0 | 774.161 | 0.043403
2026-05-03 01:23 |  | 0 | 774.233 | 0.11574
2026-05-03 01:24 |  | 0 | 774.197 | 0.13021
2026-05-03 01:25 |  | 0 | 774.197 | 0.15914
2026-05-03 01:26 |  | 0 | 774.052 | 0
2026-05-03 01:27 |  | 0 | 774.052 | 0.05787
2026-05-03 01:28 |  | 0 | 773.944 | 0.05787
2026-05-03 01:29 |  | 0 | 774.089 | 0.086806
2026-05-03 01:30 |  | 0 | 774.161 | 0.086806
2026-05-03 01:31 |  | 0 | 774.016 | 0.072338
2026-05-03 01:32 |  | 0 | 774.052 | 0.13021
2026-05-03 01:33 |  | 0 | 774.016 | 0.11574
2026-05-03 01:34 |  | 0 | 774.089 | 0.043403
2026-05-03 01:35 |  | 0 | 774.089 | 0
2026-05-03 01:36 |  | 0 | 773.944 | 0.11574
2026-05-03 01:37 |  | 0 | 774.089 | 0.13021
2026-05-03 01:38 |  | 0 | 774.016 | 0.11574
2026-05-03 01:39 |  | 0 | 773.944 | 0.11574
2026-05-03 01:40 |  | 0 | 773.908 | 0.05787
2026-05-03 01:41 |  | 0 | 773.944 | 0.20255
2026-05-03 01:42 |  | 0 | 773.872 | 0
2026-05-03 01:43 |  | 0 | 773.908 | 0.043403
2026-05-03 01:44 |  | 0 | 773.908 | 0.028935
2026-05-03 01:45 |  | 0 | 773.872 | 0.10127
2026-05-03 01:46 |  | 0 | 773.908 | 0
2026-05-03 01:47 |  | 0 | 773.944 | 0
2026-05-03 01:48 |  | 0 | 774.016 | 0.11574
2026-05-03 01:49 |  | 0 | 774.016 | 0.14468
2026-05-03 01:50 |  | 0 | 774.052 | 0
2026-05-03 01:51 |  | 0 | 774.016 | 0
2026-05-03 01:52 |  | 0 | 774.016 | 0
2026-05-03 01:53 |  | 0 | 774.016 | 0.028935
2026-05-03 01:54 |  | 0 | 773.944 | 0.13021
2026-05-03 01:55 |  | 0 | 774.016 | 0.11574
2026-05-03 01:56 |  | 0 | 773.908 | 0.05787
2026-05-03 01:57 |  | 0 | 774.016 | 0.086806
2026-05-03 01:58 |  | 0 | 774.016 | 0.05787
2026-05-03 01:59 |  | 0 | 773.872 | 0.13021
2026-05-03 02:00 |  | 0 | 773.872 | 0.043403
2026-05-03 02:01 |  | 0 | 773.872 | 0.05787
2026-05-03 02:02 |  | 0 | 773.872 | 0.072338
2026-05-03 02:03 |  | 0 | 773.872 | 0.014468
2026-05-03 02:04 |  | 0 | 773.763 | 0.18808
2026-05-03 02:05 |  | 0 | 773.763 | 0.11574
2026-05-03 02:06 |  | 0 | 773.763 | 0.072338
2026-05-03 02:07 |  | 0 | 773.799 | 0.17361
2026-05-03 02:08 |  | 0 | 773.799 | 0.014468
2026-05-03 02:09 |  | 0 | 773.763 | 0.11574
2026-05-03 02:10 |  | 0 | 773.727 | 0.072338
2026-05-03 02:11 |  | 0 | 773.727 | 0.18808
2026-05-03 02:12 |  | 0 | 773.655 | 0
2026-05-03 02:13 |  | 0 | 773.763 | 0.072338
2026-05-03 02:14 |  | 0 | 773.799 | 0.13021
2026-05-03 02:15 |  | 0 | 773.763 | 0.05787
2026-05-03 02:16 |  | 0 | 773.727 | 0.11574
2026-05-03 02:17 |  | 0 | 773.727 | 0.014468
2026-05-03 02:18 |  | 0 | 773.763 | 0.23148
2026-05-03 02:19 |  | 0 | 773.727 | 0.072338
2026-05-03 02:20 |  | 0 | 773.799 | 0.028935
2026-05-03 02:21 |  | 0 | 773.655 | 0.10127
2026-05-03 02:22 |  | 0 | 773.763 | 0.13021
2026-05-03 02:23 |  | 0 | 773.799 | 0.086806
2026-05-03 02:24 |  | 0 | 773.763 | 0.15914
2026-05-03 02:25 |  | 0 | 773.763 | 0.05787
2026-05-03 02:26 |  | 0 | 773.727 | 0.10127
2026-05-03 02:27 |  | 0 | 773.727 | 0.17361
2026-05-03 02:28 |  | 0 | 773.727 | 0.05787
2026-05-03 02:29 |  | 0 | 773.655 | 0.05787
2026-05-03 02:30 |  | 0 | 773.655 | 0.072338
2026-05-03 02:31 |  | 0 | 773.655 | 0.086806
2026-05-03 02:32 |  | 0 | 773.618 | 0.10127
2026-05-03 02:33 |  | 0 | 773.655 | 0.24595
2026-05-03 02:34 |  | 0 | 773.618 | 0
2026-05-03 02:35 |  | 0 | 773.727 | 0.028935
2026-05-03 02:36 |  | 0 | 773.727 | 0.072338
2026-05-03 02:37 |  | 0 | 773.618 | 0.05787
2026-05-03 02:38 |  | 0 | 773.727 | 0
2026-05-03 02:39 |  | 0 | 773.582 | 0.13021
2026-05-03 02:40 |  | 0 | 773.618 | 0.14468
2026-05-03 02:41 |  | 0 | 773.582 | 0.028935
2026-05-03 02:42 |  | 0 | 773.582 | 0.086806
2026-05-03 02:43 |  | 0 | 773.546 | 0.072338
2026-05-03 02:44 |  | 0 | 773.546 | 0.043403
2026-05-03 02:45 |  | 0 | 773.546 | 0.11574
2026-05-03 02:46 |  | 0 | 773.438 | 0.18808
2026-05-03 02:47 |  | 0 | 773.474 | 0.086806
2026-05-03 02:48 |  | 0 | 773.438 | 0.10127
2026-05-03 02:49 |  | 0 | 773.546 | 0.11574
2026-05-03 02:50 |  | 0 | 773.546 | 0.11574
2026-05-03 02:51 |  | 0 | 773.546 | 0.05787
2026-05-03 02:52 |  | 0 | 773.546 | 0.11574
2026-05-03 02:53 |  | 0 | 773.618 | 0.014468
2026-05-03 02:54 |  | 0 | 773.655 | 0.072338
2026-05-03 02:55 |  | 0 | 773.546 | 0.028935
2026-05-03 02:56 |  | 0 | 773.582 | 0.10127
2026-05-03 02:57 |  | 0 | 773.618 | 0.086806
2026-05-03 02:58 |  | 0 | 773.582 | 0.14468
2026-05-03 02:59 |  | 0 | 773.474 | 0.24595
2026-05-03 03:00 |  | 0 | 773.474 | 0.11574
2026-05-03 03:01 |  | 0 | 773.438 | 0.21701
2026-05-03 03:02 |  | 0 | 773.438 | 0.10127
2026-05-03 03:03 |  | 0 | 773.546 | 0.014468
2026-05-03 03:04 |  | 0 | 773.474 | 0.10127
2026-05-03 03:05 |  | 0 | 773.438 | 0.072338
2026-05-03 03:06 |  | 0 | 773.474 | 0.05787
2026-05-03 03:07 |  | 0 | 773.474 | 0.21701
2026-05-03 03:08 |  | 0 | 773.474 | 0.028935
2026-05-03 03:09 |  | 0 | 773.546 | 0.13021
2026-05-03 03:10 |  | 0 | 773.546 | 0.10127
2026-05-03 03:11 |  | 0 | 773.546 | 0.028935
2026-05-03 03:12 |  | 0 | 773.474 | 0.028935
2026-05-03 03:13 |  | 0 | 773.474 | 0.086806
2026-05-03 03:14 |  | 0 | 773.401 | 0.13021
2026-05-03 03:15 |  | 0 | 773.293 | 0.05787
2026-05-03 03:16 |  | 0 | 773.438 | 0.10127
2026-05-03 03:17 |  | 0 | 773.401 | 0.18808
2026-05-03 03:18 |  | 0 | 773.438 | 0.086806
2026-05-03 03:19 |  | 0 | 773.329 | 0.05787
2026-05-03 03:20 |  | 0 | 773.438 | 0.043403
2026-05-03 03:21 |  | 0 | 773.546 | 0.043403
2026-05-03 03:22 |  | 0 | 773.546 | 0.086806
2026-05-03 03:23 |  | 0 | 773.474 | 0.05787
2026-05-03 03:24 |  | 0 | 773.474 | 0.072338
2026-05-03 03:25 |  | 0 | 773.474 | 0.086806
2026-05-03 03:26 |  | 0 | 773.546 | 0.11574
2026-05-03 03:27 |  | 0 | 773.401 | 0.072338
2026-05-03 03:28 |  | 0 | 773.329 | 0.18808
2026-05-03 03:29 |  | 0 | 773.401 | 0
2026-05-03 03:30 |  | 0 | 773.257 | 0.11574
2026-05-03 03:31 |  | 0 | 773.293 | 0.14468
2026-05-03 03:32 |  | 0 | 773.257 | 0.13021
2026-05-03 03:33 |  | 0 | 773.401 | 0.14468
2026-05-03 03:34 |  | 0 | 773.401 | 0.05787
2026-05-03 03:35 |  | 0 | 773.329 | 0
2026-05-03 03:36 |  | 0 | 773.184 | 0.028935
2026-05-03 03:37 |  | 0 | 773.184 | 0.10127
2026-05-03 03:38 |  | 0 | 773.184 | 0.13021
2026-05-03 03:39 |  | 0 | 773.257 | 0.23148
2026-05-03 03:40 |  | 0 | 773.438 | 0.10127
2026-05-03 03:41 |  | 0 | 773.184 | 0.05787
2026-05-03 03:42 |  | 0 | 773.329 | 0.13021
2026-05-03 03:43 |  | 0 | 773.293 | 0.086806
2026-05-03 03:44 |  | 0 | 773.184 | 0.043403
2026-05-03 03:45 |  | 0 | 773.112 | 0
2026-05-03 03:46 |  | 0 | 773.184 | 0.05787
2026-05-03 03:47 |  | 0 | 773.148 | 0.05787
2026-05-03 03:48 |  | 0 | 773.148 | 0.17361
2026-05-03 03:49 |  | 0 | 773.148 | 0
2026-05-03 03:50 |  | 0 | 773.184 | 0.028935
2026-05-03 03:51 |  | 0 | 773.257 | 0.086806
2026-05-03 03:52 |  | 0 | 773.257 | 0.072338
2026-05-03 03:53 |  | 0 | 773.257 | 0.028935
2026-05-03 03:54 |  | 0 | 773.148 | 0.072338
2026-05-03 03:55 |  | 0 | 773.257 | 0.11574
2026-05-03 03:56 |  | 0 | 773.257 | 0.043403
2026-05-03 03:57 |  | 0 | 773.257 | 0.072338
2026-05-03 03:58 |  | 0 | 773.293 | 0.086806
2026-05-03 03:59 |  | 0 | 773.148 | 0.043403
2026-05-03 04:00 |  | 0 | 773.184 | 0.11574
2026-05-03 04:01 |  | 0 | 773.184 | 0.14468
2026-05-03 04:02 |  | 0 | 773.184 | 0.072338
2026-05-03 04:03 |  | 0 | 773.112 | 0
2026-05-03 04:04 |  | 0 | 773.112 | 0
2026-05-03 04:05 |  | 0 | 773.184 | 0.11574
2026-05-03 04:06 |  | 0 | 773.184 | 0.05787
2026-05-03 04:07 |  | 0 | 773.148 | 0
2026-05-03 04:08 |  | 0 | 773.04 | 0
2026-05-03 04:09 |  | 0 | 773.003 | 0.11574
2026-05-03 04:10 |  | 0 | 773.04 | 0.24595
2026-05-03 04:11 |  | 0 | 773.04 | 0.23148
2026-05-03 04:12 |  | 0 | 773.112 | 0.072338
2026-05-03 04:13 |  | 0 | 773.148 | 0.043403
2026-05-03 04:14 |  | 0 | 773.148 | 0.072338
2026-05-03 04:15 |  | 0 | 773.148 | 0
2026-05-03 04:16 |  | 0 | 773.148 | 0.014468
2026-05-03 04:17 |  | 0 | 773.112 | 0.11574
2026-05-03 04:18 |  | 0 | 773.112 | 0.05787
2026-05-03 04:19 |  | 0 | 772.967 | 0.028935
2026-05-03 04:20 |  | 0 | 773.04 | 0.05787
2026-05-03 04:21 |  | 0 | 773.003 | 0.11574
2026-05-03 04:22 |  | 0 | 773.04 | 0.11574
2026-05-03 04:23 |  | 0 | 773.184 | 0.15914
2026-05-03 04:24 |  | 0 | 773.148 | 0.072338
2026-05-03 04:25 |  | 0 | 773.148 | 0.072338
2026-05-03 04:26 |  | 0 | 773.04 | 0.014468
2026-05-03 04:27 |  | 0 | 773.112 | 0.13021
2026-05-03 04:28 |  | 0 | 773.04 | 0.086806
2026-05-03 04:29 |  | 0 | 773.04 | 0.05787
2026-05-03 04:30 |  | 0 | 773.003 | 0.028935
2026-05-03 04:31 |  | 0 | 773.04 | 0.10127
2026-05-03 04:32 |  | 0 | 773.112 | 0.14468
2026-05-03 04:33 |  | 0 | 773.112 | 0.14468
2026-05-03 04:34 |  | 0 | 772.967 | 0.20255
2026-05-03 04:35 |  | 0 | 772.895 | 0.072338
2026-05-03 04:36 |  | 0 | 772.967 | 0
2026-05-03 04:37 |  | 0 | 773.04 | 0.028935
2026-05-03 04:38 |  | 0 | 772.967 | 0.10127
2026-05-03 04:39 |  | 0 | 772.967 | 0.05787
2026-05-03 04:40 |  | 0 | 773.003 | 0.014468
2026-05-03 04:41 |  | 0 | 773.003 | 0.05787
2026-05-03 04:42 |  | 0 | 772.967 | 0.028935
2026-05-03 04:43 |  | 0 | 773.003 | 0
2026-05-03 04:44 |  | 0 | 772.895 | 0.028935
2026-05-03 04:45 |  | 0 | 772.895 | 0.05787
2026-05-03 04:46 |  | 0 | 772.967 | 0.21701
2026-05-03 04:47 |  | 0 | 772.967 | 0.05787
2026-05-03 04:48 |  | 0 | 772.75 | 0.043403
2026-05-03 04:49 |  | 0 | 772.823 | 0.10127
2026-05-03 04:50 |  | 0 | 772.859 | 0.11574
2026-05-03 04:51 |  | 0 | 772.859 | 0.10127
2026-05-03 04:52 |  | 0 | 772.895 | 0.014468
2026-05-03 04:53 |  | 0 | 772.895 | 0
2026-05-03 04:54 |  | 0 | 772.895 | 0.086806
2026-05-03 04:55 |  | 0 | 772.859 | 0.21701
2026-05-03 04:56 |  | 0 | 772.714 | 0.15914
2026-05-03 04:57 |  | 0 | 772.75 | 0.11574
2026-05-03 04:58 |  | 0 | 772.823 | 0.072338
2026-05-03 04:59 |  | 0 | 772.714 | 0.17361
2026-05-03 05:00 |  | 0 | 772.823 | 0.05787
2026-05-03 05:01 |  | 0 | 772.823 | 0.043403
2026-05-03 05:02 |  | 0 | 772.75 | 0.05787
2026-05-03 05:03 |  | 0 | 772.75 | 0
2026-05-03 05:04 |  | 0 | 772.75 | 0.20255
2026-05-03 05:05 |  | 0 | 772.75 | 0.10127
2026-05-03 05:06 |  | 0 | 772.75 | 0.14468
2026-05-03 05:07 |  | 0 | 772.714 | 0.14468
2026-05-03 05:08 |  | 0 | 772.75 | 0.072338
2026-05-03 05:09 |  | 0 | 772.714 | 0.043403
2026-05-03 05:10 |  | 0 | 772.859 | 0.086806
2026-05-03 05:11 |  | 0 | 772.714 | 0.17361
2026-05-03 05:12 |  | 0 | 772.714 | 0.043403
2026-05-03 05:13 |  | 0 | 772.714 | 0.05787
2026-05-03 05:14 |  | 0 | 772.714 | 0.20255
2026-05-03 05:15 |  | 0 | 772.678 | 0.10127
2026-05-03 05:16 |  | 0 | 772.678 | 0.14468
2026-05-03 05:17 |  | 0 | 772.606 | 0.043403
2026-05-03 05:18 |  | 0 | 772.678 | 0
2026-05-03 05:19 |  | 0 | 772.678 | 0.10127
2026-05-03 05:20 |  | 0 | 772.606 | 0.10127
2026-05-03 05:21 |  | 0 | 772.714 | 0.17361
2026-05-03 05:22 |  | 0 | 772.678 | 0.10127
2026-05-03 05:23 |  | 0 | 772.606 | 0.11574
2026-05-03 05:24 |  | 0 | 772.678 | 0.21701
2026-05-03 05:25 |  | 0 | 772.606 | 0.21701
2026-05-03 05:26 |  | 0 | 772.606 | 0.13021
2026-05-03 05:27 |  | 0 | 772.678 | 0.14468
2026-05-03 05:28 |  | 0 | 772.714 | 0.17361
2026-05-03 05:29 |  | 0 | 772.606 | 0.086806
2026-05-03 05:30 |  | 0 | 772.569 | 0.072338
2026-05-03 05:31 |  | 0 | 772.569 | 0
2026-05-03 05:32 |  | 0 | 772.569 | 0.13021
2026-05-03 05:33 |  | 0 | 772.569 | 0.05787
2026-05-03 05:34 |  | 0 | 772.569 | 0.10127
2026-05-03 05:35 |  | 0 | 772.533 | 0.20255
2026-05-03 05:36 |  | 0 | 772.533 | 0.05787
2026-05-03 05:37 |  | 0 | 772.569 | 0.086806
2026-05-03 05:38 |  | 0 | 772.569 | 0.05787
2026-05-03 05:39 |  | 0 | 772.606 | 0.14468
2026-05-03 05:40 |  | 0 | 772.606 | 0
2026-05-03 05:41 |  | 0 | 772.569 | 0.21701
2026-05-03 05:42 |  | 0 | 772.569 | 0.14468
2026-05-03 05:43 |  | 0 | 772.569 | 0.028935
2026-05-03 05:44 |  | 0 | 772.533 | 0
2026-05-03 05:45 |  | 0 | 772.497 | 0.13021
2026-05-03 05:46 |  | 0 | 772.497 | 0
2026-05-03 05:47 |  | 0 | 772.533 | 0.11574
2026-05-03 05:48 |  | 0 | 772.533 | 0.11574
2026-05-03 05:49 |  | 0 | 772.533 | 0.10127
2026-05-03 05:50 |  | 0 | 772.497 | 0.13021
2026-05-03 05:51 |  | 0 | 772.533 | 0.20255
2026-05-03 05:52 |  | 0 | 772.425 | 0.13021
2026-05-03 05:53 |  | 0 | 772.533 | 0.05787
2026-05-03 05:54 |  | 0 | 772.425 | 0.072338
2026-05-03 05:55 |  | 0 | 772.425 | 0.13021
2026-05-03 05:56 |  | 0 | 772.389 | 0.086806
2026-05-03 05:57 |  | 0 | 772.352 | 0
2026-05-03 05:58 |  | 0 | 772.425 | 0.18808
2026-05-03 05:59 |  | 0 | 772.533 | 0.043403
2026-05-03 06:00 |  | 0 | 772.389 | 0.086806
2026-05-03 06:01 |  | 0 | 772.389 | 0.05787
2026-05-03 06:02 |  | 0 | 772.389 | 0.13021
2026-05-03 06:03 |  | 0 | 772.352 | 0.11574
2026-05-03 06:04 |  | 0 | 772.352 | 0.043403
2026-05-03 06:05 |  | 0 | 772.389 | 0.043403
2026-05-03 06:06 |  | 0 | 772.352 | 0.028935
2026-05-03 06:07 |  | 0 | 772.352 | 0.13021
2026-05-03 06:08 |  | 0 | 772.389 | 0.05787
2026-05-03 06:09 |  | 0 | 772.389 | 0.086806
2026-05-03 06:10 |  | 0 | 772.497 | 0.21701
2026-05-03 06:11 |  | 0 | 772.425 | 0.072338
2026-05-03 06:12 |  | 0 | 772.497 | 0.05787
2026-05-03 06:13 |  | 0 | 772.389 | 0.028935
2026-05-03 06:14 |  | 0 | 772.389 | 0.13021
2026-05-03 06:15 |  | 0 | 772.352 | 0.072338
2026-05-03 06:16 |  | 0 | 772.28 | 0.028935
2026-05-03 06:17 |  | 0 | 772.352 | 0.043403
2026-05-03 06:18 |  | 0 | 772.352 | 0.15914
2026-05-03 06:19 |  | 0 | 772.28 | 0.11574
2026-05-03 06:20 |  | 0 | 772.244 | 0
2026-05-03 06:21 |  | 0 | 772.28 | 0.10127
2026-05-03 06:22 |  | 0 | 772.244 | 0.11574
2026-05-03 06:23 |  | 0 | 772.244 | 0
2026-05-03 06:24 |  | 0 | 772.244 | 0.11574
2026-05-03 06:25 |  | 0 | 772.244 | 0.13021
2026-05-03 06:26 |  | 0 | 772.28 | 0.043403
2026-05-03 06:27 |  | 0 | 772.135 | 0.11574
2026-05-03 06:28 |  | 0 | 772.244 | 0.10127
2026-05-03 06:29 |  | 0 | 772.244 | 0.072338
2026-05-03 06:30 |  | 0 | 772.208 | 0.14468
2026-05-03 06:31 |  | 0 | 772.208 | 0.24595
2026-05-03 06:32 |  | 0 | 772.135 | 0.028935
2026-05-03 06:33 |  | 0 | 772.135 | 0
2026-05-03 06:34 |  | 0 | 772.099 | 0.014468
2026-05-03 06:35 |  | 0 | 771.991 | 0.14468
2026-05-03 06:36 |  | 0 | 771.955 | 0.14468
2026-05-03 06:37 |  | 0 | 771.955 | 0.15914
2026-05-03 06:38 |  | 0 | 771.955 | 0.11574
2026-05-03 06:39 |  | 0 | 771.918 | 0.014468
2026-05-03 06:40 |  | 0 | 771.846 | 0.10127
2026-05-03 06:41 |  | 0 | 771.81 | 0.043403
2026-05-03 06:42 |  | 0 | 771.918 | 0.13021
2026-05-03 06:43 |  | 0 | 771.774 | 0.028935
2026-05-03 06:44 |  | 0 | 771.81 | 0.23148
2026-05-03 06:45 |  | 0 | 771.774 | 0
2026-05-03 06:46 |  | 0 | 771.81 | 0.13021
2026-05-03 06:47 |  | 0 | 771.701 | 0.014468
2026-05-03 06:48 |  | 0 | 771.701 | 0.014468
2026-05-03 06:49 |  | 0 | 771.629 | 0.11574
2026-05-03 06:50 |  | 0 | 771.557 | 0.043403
2026-05-03 06:51 |  | 0 | 771.557 | 0.10127
2026-05-03 06:52 |  | 0 | 771.557 | 0.05787
2026-05-03 06:53 |  | 0 | 771.629 | 0.20255
2026-05-03 06:54 |  | 0 | 771.557 | 0.072338
2026-05-03 06:55 |  | 0 | 771.521 | 0.014468
2026-05-03 06:56 |  | 0 | 771.557 | 0.043403
2026-05-03 06:57 |  | 0 | 771.521 | 0.11574
2026-05-03 06:58 |  | 0 | 771.629 | 0.072338
2026-05-03 06:59 |  | 0 | 771.484 | 0.05787
2026-05-03 07:00 |  | 0 | 771.484 | 0.18808
2026-05-03 07:01 |  | 0 | 771.521 | 0
2026-05-03 07:02 |  | 0 | 771.521 | 0.043403
2026-05-03 07:03 |  | 0 | 771.521 | 0.086806
2026-05-03 07:04 |  | 0 | 771.557 | 0.05787
2026-05-03 07:05 |  | 0 | 771.521 | 0.014468
2026-05-03 07:06 |  | 0 | 771.484 | 0.043403
2026-05-03 07:07 |  | 0 | 771.521 | 0
2026-05-03 07:08 |  | 0 | 771.557 | 0.14468
2026-05-03 07:09 |  | 0 | 771.484 | 0.13021
2026-05-03 07:10 |  | 0 | 771.629 | 0.10127
2026-05-03 07:11 |  | 0 | 771.521 | 0.043403
2026-05-03 07:12 |  | 0 | 771.557 | 0
2026-05-03 07:13 |  | 0 | 771.448 | 0.014468
2026-05-03 07:14 |  | 0 | 771.304 | 0.13021
2026-05-03 07:15 |  | 0 | 771.34 | 0.014468
2026-05-03 07:16 |  | 0 | 771.448 | 0.11574
2026-05-03 07:17 |  | 0 | 771.376 | 0.028935
2026-05-03 07:18 |  | 0 | 771.448 | 0.043403
2026-05-03 07:19 |  | 0 | 771.484 | 0.014468
2026-05-03 07:20 |  | 0 | 771.34 | 0.11574
2026-05-03 07:21 |  | 0 | 771.304 | 0.14468
2026-05-03 07:22 |  | 0 | 771.376 | 0.028935
2026-05-03 07:23 |  | 0 | 771.448 | 0
2026-05-03 07:24 |  | 0 | 771.376 | 0.18808
2026-05-03 07:25 |  | 0 | 771.231 | 0.043403
2026-05-03 07:26 |  | 0 | 771.195 | 0.20255
2026-05-03 07:27 |  | 0 | 771.231 | 0.028935
2026-05-03 07:28 |  | 0 | 771.304 | 0.028935
2026-05-03 07:29 |  | 0 | 771.376 | 0
2026-05-03 07:30 |  | 0 | 771.231 | 0
2026-05-03 07:31 |  | 0 | 771.304 | 0.18808
2026-05-03 07:32 |  | 0 | 771.304 | 0.043403
2026-05-03 07:33 |  | 0 | 771.34 | 0.072338
2026-05-03 07:34 |  | 0 | 771.304 | 0
2026-05-03 07:35 |  | 0 | 771.34 | 0.028935
2026-05-03 07:36 |  | 0 | 771.448 | 0.086806
2026-05-03 07:37 |  | 0 | 771.376 | 0.014468
2026-05-03 07:38 |  | 0 | 771.448 | 0.028935
2026-05-03 07:39 |  | 0 | 771.448 | 0
2026-05-03 07:40 |  | 0 | 771.448 | 0
2026-05-03 07:41 |  | 0 | 771.376 | 0
2026-05-03 07:42 |  | 0 | 771.448 | 0.028935
2026-05-03 07:43 |  | 0 | 771.231 | 0.086806
2026-05-03 07:44 |  | 0 | 771.086 | 0.086806
2026-05-03 07:45 |  | 0 | 771.159 | 0.014468
2026-05-03 07:46 |  | 0 | 771.195 | 0.10127
2026-05-03 07:47 |  | 0 | 771.159 | 0.05787
2026-05-03 07:48 |  | 0 | 771.086 | 0
2026-05-03 07:49 |  | 0 | 771.195 | 0.11574
2026-05-03 07:50 |  | 0 | 771.159 | 0.10127
2026-05-03 07:51 |  | 0 | 771.195 | 0
2026-05-03 07:52 |  | 0 | 771.086 | 0
2026-05-03 07:53 |  | 0 | 771.231 | 0.072338
2026-05-03 07:54 |  | 0 | 771.086 | 0.043403
2026-05-03 07:55 |  | 0 | 771.159 | 0.10127
2026-05-03 07:56 |  | 0 | 771.05 | 0
2026-05-03 07:57 |  | 0 | 771.05 | 0.072338
2026-05-03 07:58 |  | 0 | 771.159 | 0.10127
2026-05-03 07:59 |  | 0 | 771.159 | 0.05787
2026-05-03 08:00 |  | 0 | 771.086 | 0.072338
2026-05-03 08:01 |  | 0 | 771.086 | 0.028935
2026-05-03 08:02 |  | 0 | 771.05 | 0.05787
2026-05-03 08:03 |  | 0 | 771.05 | 0
2026-05-03 08:04 |  | 0 | 771.231 | 0.24595
2026-05-03 08:05 |  | 0 | 771.231 | 0.043403
2026-05-03 08:06 |  | 0 | 771.376 | 0
2026-05-03 08:07 |  | 0 | 771.448 | 0.028935
2026-05-03 08:08 |  | 0 | 771.376 | 0.23148
2026-05-03 08:09 |  | 0 | 771.231 | 0.11574
2026-05-03 08:10 |  | 0 | 771.304 | 0.05787
2026-05-03 08:11 |  | 0 | 771.195 | 0
2026-05-03 08:12 |  | 0 | 771.086 | 0.20255
2026-05-03 08:13 |  | 0 | 771.014 | 0.10127
2026-05-03 08:14 |  | 0 | 771.086 | 0.20255
2026-05-03 08:15 |  | 0 | 771.086 | 0.028935
2026-05-03 08:16 |  | 0 | 771.231 | 0
2026-05-03 08:17 |  | 0 | 771.086 | 0.05787
2026-05-03 08:18 |  | 0 | 771.014 | 0.072338
2026-05-03 08:19 |  | 0 | 770.942 | 0.10127
2026-05-03 08:20 |  | 0 | 770.942 | 0.014468
2026-05-03 08:21 |  | 0 | 771.05 | 0.086806
2026-05-03 08:22 |  | 0 | 771.159 | 0.028935
2026-05-03 08:23 |  | 0 | 770.942 | 0.05787
2026-05-03 08:24 |  | 0 | 771.086 | 0.072338
2026-05-03 08:25 |  | 0 | 771.195 | 0.20255
2026-05-03 08:26 |  | 0 | 771.159 | 0.072338
2026-05-03 08:27 |  | 0 | 771.086 | 0.014468
2026-05-03 08:28 |  | 0 | 771.086 | 0.14468
2026-05-03 08:29 |  | 0 | 771.159 | 0.028935
2026-05-03 08:30 |  | 0 | 771.34 | 0
2026-05-03 08:31 |  | 0 | 771.304 | 0.028935
2026-05-03 08:32 |  | 0 | 771.231 | 0.05787
2026-05-03 08:33 |  | 0 | 771.159 | 0
2026-05-03 08:34 |  | 0 | 771.086 | 0.05787
2026-05-03 08:35 |  | 0 | 771.05 | 0.05787
2026-05-03 08:36 |  | 0 | 771.086 | 0.028935
2026-05-03 08:37 |  | 0 | 771.014 | 0.028935
2026-05-03 08:38 |  | 0 | 770.906 | 0.05787
2026-05-03 08:39 |  | 0 | 771.159 | 0.043403
2026-05-03 08:40 |  | 0 | 771.195 | 0.072338
2026-05-03 08:41 |  | 0 | 771.195 | 0.086806
2026-05-03 08:42 |  | 0 | 771.086 | 0.072338
2026-05-03 08:43 |  | 0 | 770.906 | 0.043403
2026-05-03 08:44 |  | 0 | 771.014 | 0
2026-05-03 08:45 |  | 0 | 771.014 | 0.17361
2026-05-03 08:46 |  | 0 | 771.014 | 0.14468
2026-05-03 08:47 |  | 0 | 771.05 | 0.086806
2026-05-03 08:48 |  | 0 | 770.942 | 0.043403
2026-05-03 08:49 |  | 0 | 770.942 | 0
2026-05-03 08:50 |  | 0 | 770.906 | 0.043403
2026-05-03 08:51 |  | 0 | 771.05 | 0.086806
2026-05-03 08:52 |  | 0 | 770.942 | 0.028935
2026-05-03 08:53 |  | 0 | 770.87 | 0
2026-05-03 08:54 |  | 0 | 771.05 | 0.043403
2026-05-03 08:55 |  | 0 | 770.87 | 0.043403
2026-05-03 08:56 |  | 0 | 771.05 | 0
2026-05-03 08:57 |  | 0 | 771.05 | 0.014468
2026-05-03 08:58 |  | 0 | 770.906 | 0.014468
2026-05-03 08:59 |  | 0 | 770.761 | 0.086806
2026-05-03 09:00 |  | 0 | 771.014 | 0
2026-05-03 09:01 |  | 0 | 770.761 | 0
2026-05-03 09:02 |  | 0 | 770.906 | 0.05787
2026-05-03 09:03 |  | 0 | 770.906 | 0.10127
2026-05-03 09:04 |  | 0 | 770.797 | 0.043403
2026-05-03 09:05 |  | 0 | 770.942 | 0.043403
2026-05-03 09:06 |  | 0 | 770.906 | 0
2026-05-03 09:07 |  | 0 | 770.87 | 0.028935
2026-05-03 09:08 |  | 0 | 770.942 | 0.028935
2026-05-03 09:09 |  | 0 | 770.906 | 0.11574
2026-05-03 09:10 |  | 0 | 770.942 | 0.028935
2026-05-03 09:11 |  | 0 | 770.942 | 0.18808
2026-05-03 09:12 |  | 0 | 771.014 | 0.11574
2026-05-03 09:13 |  | 0 | 770.906 | 0
2026-05-03 09:14 |  | 0 | 770.761 | 0
2026-05-03 09:15 |  | 0 | 770.87 | 0.05787
2026-05-03 09:16 |  | 0 | 770.906 | 0.014468
2026-05-03 09:17 |  | 0 | 770.942 | 0.028935
2026-05-03 09:18 |  | 0 | 770.87 | 0.13021
2026-05-03 09:19 |  | 0 | 770.906 | 0
2026-05-03 09:20 |  | 0 | 770.797 | 0.18808
2026-05-03 09:21 |  | 0 | 770.725 | 0
2026-05-03 09:22 |  | 0 | 770.761 | 0.15914
2026-05-03 09:23 |  | 0 | 770.87 | 0.028935
2026-05-03 09:24 |  | 0 | 770.761 | 0.10127
2026-05-03 09:25 |  | 0 | 770.761 | 0.05787
2026-05-03 09:26 |  | 0 | 770.652 | 0
2026-05-03 09:27 |  | 0 | 770.725 | 0
2026-05-03 09:28 |  | 0 | 770.725 | 0.072338
2026-05-03 09:29 |  | 0 | 770.761 | 0.043403
2026-05-03 09:30 |  | 0 | 770.797 | 0.028935
2026-05-03 09:31 |  | 0 | 770.797 | 0.014468
2026-05-03 09:32 |  | 0 | 770.87 | 0.11574
2026-05-03 09:33 |  | 0 | 770.797 | 0.072338
2026-05-03 09:34 |  | 0 | 770.725 | 0.13021
2026-05-03 09:35 |  | 0 | 770.906 | 0.072338
2026-05-03 09:36 |  | 0 | 770.652 | 0.028935
2026-05-03 09:37 |  | 0 | 770.797 | 0.043403
2026-05-03 09:38 |  | 0 | 770.797 | 0.043403
2026-05-03 09:39 |  | 0 | 770.725 | 0.072338
2026-05-03 09:40 |  | 0 | 770.725 | 0.23148
2026-05-03 09:41 |  | 0 | 770.58 | 0.11574
2026-05-03 09:42 |  | 0 | 770.652 | 0.086806
2026-05-03 09:43 |  | 0 | 770.58 | 0.05787
2026-05-03 09:44 |  | 0 | 770.58 | 0.10127
2026-05-03 09:45 |  | 0 | 770.906 | 0.086806
2026-05-03 09:46 |  | 0 | 770.652 | 0.014468
2026-05-03 09:47 |  | 0 | 770.58 | 0.20255
2026-05-03 09:48 |  | 0 | 770.399 | 0.043403
2026-05-03 09:49 |  | 0 | 770.472 | 0.10127
2026-05-03 09:50 |  | 0 | 770.508 | 0.11574
2026-05-03 09:51 |  | 0 | 770.435 | 0.014468
2026-05-03 09:52 |  | 0 | 770.435 | 0
2026-05-03 09:53 |  | 0 | 770.435 | 0
2026-05-03 09:54 |  | 0 | 770.58 | 0.072338
2026-05-03 09:55 |  | 0 | 770.652 | 0.043403
2026-05-03 09:56 |  | 0 | 770.616 | 0
2026-05-03 09:57 |  | 0 | 770.508 | 0.028935
2026-05-03 09:58 |  | 0 | 770.616 | 0.028935
2026-05-03 09:59 |  | 0 | 770.616 | 0.072338
2026-05-03 10:00 |  | 0 | 770.761 | 0
2026-05-03 10:01 |  | 0 | 770.761 | 0.072338
2026-05-03 10:02 |  | 0 | 770.472 | 0.072338
2026-05-03 10:03 |  | 0 | 770.725 | 0.014468
2026-05-03 10:04 |  | 0 | 770.652 | 0
2026-05-03 10:05 |  | 0 | 770.725 | 0.028935
2026-05-03 10:06 |  | 0 | 770.725 | 0
2026-05-03 10:07 |  | 0 | 770.616 | 0.014468
2026-05-03 10:08 |  | 0 | 770.435 | 0
2026-05-03 10:09 |  | 0 | 770.58 | 0.028935
2026-05-03 10:10 |  | 0 | 770.58 | 0.10127
2026-05-03 10:11 |  | 0 | 770.508 | 0.086806
2026-05-03 10:12 |  | 0 | 770.435 | 0
2026-05-03 10:13 |  | 0 | 770.472 | 0.10127
2026-05-03 10:14 |  | 0 | 770.399 | 0.072338
2026-05-03 10:15 |  | 0 | 770.435 | 0
2026-05-03 10:16 |  | 0 | 770.399 | 0
2026-05-03 10:17 |  | 0 | 770.327 | 0.086806
2026-05-03 10:18 |  | 0 | 770.399 | 0.072338
2026-05-03 10:19 |  | 0 | 770.435 | 0
2026-05-03 10:20 |  | 0 | 770.435 | 0.014468
2026-05-03 10:21 |  | 0 | 770.616 | 0
2026-05-03 10:22 |  | 0 | 770.508 | 0.043403
2026-05-03 10:23 |  | 0 | 770.725 | 0.13021
2026-05-03 10:24 |  | 0 | 770.725 | 0.14468
2026-05-03 10:25 |  | 0 | 770.399 | 0
2026-05-03 10:26 |  | 0 | 770.616 | 0.014468
2026-05-03 10:27 |  | 0 | 770.761 | 0.05787
2026-05-03 10:28 |  | 0 | 770.508 | 0.043403
2026-05-03 10:29 |  | 0 | 770.616 | 0.028935
2026-05-03 10:30 |  | 0 | 770.508 | 0
2026-05-03 10:31 |  | 0 | 770.472 | 0.014468
2026-05-03 10:32 |  | 0 | 770.508 | 0.014468
2026-05-03 10:33 |  | 0 | 770.508 | 0.086806
2026-05-03 10:34 |  | 0 | 770.399 | 0.086806
2026-05-03 10:35 |  | 0 | 770.291 | 0
2026-05-03 10:36 |  | 0 | 770.327 | 0.014468
2026-05-03 10:37 |  | 0 | 770.291 | 0.072338
2026-05-03 10:38 |  | 0 | 770.291 | 0.05787
2026-05-03 10:39 |  | 0 | 770.182 | 0
2026-05-03 10:40 |  | 0 | 770.255 | 0.10127
2026-05-03 10:41 |  | 0 | 770.327 | 0.05787
2026-05-03 10:42 |  | 0 | 770.255 | 0.014468
2026-05-03 10:43 |  | 0 | 770.291 | 0.086806
2026-05-03 10:44 |  | 0 | 770.182 | 0.13021
2026-05-03 10:45 |  | 0 | 770.038 | 0
2026-05-03 10:46 |  | 0 | 770.255 | 0.20255
2026-05-03 10:47 |  | 0 | 770.58 | 0.10127
2026-05-03 10:48 |  | 0 | 770.616 | 0.10127
2026-05-03 10:49 |  | 0 | 770.616 | 0
2026-05-03 10:50 |  | 0 | 770.472 | 0.11574
2026-05-03 10:51 |  | 0 | 770.399 | 0.11574
2026-05-03 10:52 |  | 0 | 770.146 | 0.014468
2026-05-03 10:53 |  | 0 | 770.146 | 0.10127
2026-05-03 10:54 |  | 0 | 770.11 | 0.05787
2026-05-03 10:55 |  | 0 | 770.327 | 0.028935
2026-05-03 10:56 |  | 0 | 770.291 | 0.014468
2026-05-03 10:57 |  | 0 | 770.291 | 0.10127
2026-05-03 10:58 |  | 0 | 770.291 | 0.072338
2026-05-03 10:59 |  | 0 | 770.435 | 0.028935
2026-05-03 11:00 |  | 0 | 770.399 | 0.086806
2026-05-03 11:01 |  | 0 | 770.255 | 0.17361
2026-05-03 11:02 |  | 0 | 770.11 | 0
2026-05-03 11:03 |  | 0 | 770.038 | 0.028935
2026-05-03 11:04 |  | 0 | 770.255 | 0
2026-05-03 11:05 |  | 0 | 770.182 | 0
2026-05-03 11:06 |  | 0 | 770.291 | 0.043403
2026-05-03 11:07 |  | 0 | 770.11 | 0.072338
2026-05-03 11:08 |  | 0 | 770.182 | 0.043403
2026-05-03 11:09 |  | 0 | 770.146 | 0.014468
2026-05-03 11:10 |  | 0 | 770.11 | 0.05787
2026-05-03 11:11 |  | 0 | 770.182 | 0
2026-05-03 11:12 |  | 0 | 770.038 | 0.072338
2026-05-03 11:13 |  | 0 | 770.11 | 0.13021
2026-05-03 11:14 |  | 0 | 770.11 | 0.14468
2026-05-03 11:15 |  | 0 | 770.038 | 0
2026-05-03 11:16 |  | 0 | 770.146 | 0.11574
2026-05-03 11:17 |  | 0 | 769.893 | 0.05787
2026-05-03 11:18 |  | 0 | 769.893 | 0.028935
2026-05-03 11:19 |  | 0 | 770.11 | 0
2026-05-03 11:20 |  | 0 | 770.182 | 0.05787
2026-05-03 11:21 |  | 0 | 769.965 | 0.05787
2026-05-03 11:22 |  | 0 | 769.857 | 0.11574
2026-05-03 11:23 |  | 0 | 769.893 | 0.10127
2026-05-03 11:24 |  | 0 | 770.146 | 0.014468
2026-05-03 11:25 |  | 0 | 769.893 | 0.028935
2026-05-03 11:26 |  | 0 | 769.965 | 0
2026-05-03 11:27 |  | 0 | 770.038 | 0
2026-05-03 11:28 |  | 0 | 770.001 | 0.043403
2026-05-03 11:29 |  | 0 | 769.857 | 0.086806
2026-05-03 11:30 |  | 0 | 769.857 | 0
2026-05-03 11:31 |  | 0 | 770.001 | 0.014468
2026-05-03 11:32 |  | 0 | 769.893 | 0.05787
2026-05-03 11:33 |  | 0 | 770.038 | 0.05787
2026-05-03 11:34 |  | 0 | 769.893 | 0.05787
2026-05-03 11:35 |  | 0 | 769.857 | 0.014468
2026-05-03 11:36 |  | 0 | 769.857 | 0.072338
2026-05-03 11:37 |  | 0 | 770.11 | 0.05787
2026-05-03 11:38 |  | 0 | 770.038 | 0.13021
2026-05-03 11:39 |  | 0 | 770.11 | 0.086806
2026-05-03 11:40 |  | 0 | 769.965 | 0.086806
2026-05-03 11:41 |  | 0 | 769.857 | 0.20255
2026-05-03 11:42 |  | 0 | 769.893 | 0.10127
2026-05-03 11:43 |  | 0 | 769.893 | 0.11574
2026-05-03 11:44 |  | 0 | 770.001 | 0.014468
2026-05-03 11:45 |  | 0 | 769.893 | 0.05787
2026-05-03 11:46 |  | 0 | 769.857 | 0
2026-05-03 11:47 |  | 0 | 769.893 | 0.072338
2026-05-03 11:48 |  | 0 | 770.001 | 0
2026-05-03 11:49 |  | 0 | 770.11 | 0.20255
2026-05-03 11:50 |  | 0 | 770.001 | 0.086806
2026-05-03 11:51 |  | 0 | 770.001 | 0.10127
2026-05-03 11:52 |  | 0 | 770.038 | 0.086806
2026-05-03 11:53 |  | 0 | 770.182 | 0
2026-05-03 11:54 |  | 0 | 770.182 | 0.043403
2026-05-03 11:55 |  | 0 | 769.965 | 0.086806
2026-05-03 11:56 |  | 0 | 770.146 | 0
2026-05-03 11:57 |  | 0 | 770.11 | 0
2026-05-03 11:58 |  | 0 | 770.146 | 0.086806
2026-05-03 11:59 |  | 0 | 770.11 | 0.028935
2026-05-03 12:00 |  | 0 | 770.146 | 0.05787
2026-05-03 12:01 |  | 0 | 770.255 | 0.043403
2026-05-03 12:02 |  | 0 | 770.182 | 0.043403
2026-05-03 12:03 |  | 0 | 770.182 | 0.086806
2026-05-03 12:04 |  | 0 | 770.146 | 0
2026-05-03 12:05 |  | 0 | 770.11 | 0.05787
2026-05-03 12:06 |  | 0 | 770.291 | 0.05787
2026-05-03 12:07 |  | 0 | 770.11 | 0.043403
2026-05-03 12:08 |  | 0 | 770.038 | 0.072338
2026-05-03 12:09 |  | 0 | 770.146 | 0.10127
2026-05-03 12:10 |  | 0 | 770.182 | 0.043403
2026-05-03 12:11 |  | 0 | 770.11 | 0
2026-05-03 12:12 |  | 0 | 769.893 | 0.05787
2026-05-03 12:13 |  | 0 | 769.965 | 0.18808
2026-05-03 12:14 |  | 0 | 769.965 | 0.10127
2026-05-03 12:15 |  | 0 | 770.001 | 0.072338
2026-05-03 12:16 |  | 0 | 769.893 | 0
2026-05-03 12:17 |  | 0 | 769.857 | 0.11574
2026-05-03 12:18 |  | 0 | 770.11 | 0.043403
2026-05-03 12:19 |  | 0 | 770.146 | 0.014468
2026-05-03 12:20 |  | 0 | 769.857 | 0.028935
2026-05-03 12:21 |  | 0 | 769.821 | 0.10127
2026-05-03 12:22 |  | 0 | 769.857 | 0.21701
2026-05-03 12:23 |  | 0 | 769.748 | 0.043403
2026-05-03 12:24 |  | 0 | 769.748 | 0.20255
2026-05-03 12:25 |  | 0 | 769.712 | 0.10127
2026-05-03 12:26 |  | 0 | 769.893 | 0.028935
2026-05-03 12:27 |  | 0 | 770.001 | 0
2026-05-03 12:28 |  | 0 | 770.001 | 0.10127
2026-05-03 12:29 |  | 0 | 770.11 | 0.086806
2026-05-03 12:30 |  | 0 | 770.11 | 0
2026-05-03 12:31 |  | 0 | 770.001 | 0
2026-05-03 12:32 |  | 0 | 770.038 | 0
2026-05-03 12:33 |  | 0 | 770.001 | 0
2026-05-03 12:34 |  | 0 | 769.965 | 0
2026-05-03 12:35 |  | 0 | 769.821 | 0.10127
2026-05-03 12:36 |  | 0 | 770.001 | 0.028935
2026-05-03 12:37 |  | 0 | 769.965 | 0.086806
2026-05-03 12:38 |  | 0 | 769.893 | 0.043403
2026-05-03 12:39 |  | 0 | 769.748 | 0
2026-05-03 12:40 |  | 0 | 769.857 | 0.18808
2026-05-03 12:41 |  | 0 | 769.821 | 0.072338
2026-05-03 12:42 |  | 0 | 769.857 | 0.05787
2026-05-03 12:43 |  | 0 | 769.965 | 0.13021
2026-05-03 12:44 |  | 0 | 769.821 | 0.028935
2026-05-03 12:45 |  | 0 | 769.712 | 0
2026-05-03 12:46 |  | 0 | 769.821 | 0.23148
2026-05-03 12:47 |  | 0 | 769.748 | 0.014468
2026-05-03 12:48 |  | 0 | 769.965 | 0.043403
2026-05-03 12:49 |  | 0 | 769.821 | 0
2026-05-03 12:50 |  | 0 | 769.604 | 0.043403
2026-05-03 12:51 |  | 0 | 769.748 | 0.11574
2026-05-03 12:52 |  | 0 | 769.567 | 0.05787
2026-05-03 12:53 |  | 0 | 769.604 | 0.05787
2026-05-03 12:54 |  | 0 | 770.001 | 0
2026-05-03 12:55 |  | 0 | 770.182 | 0.014468
2026-05-03 12:56 |  | 0 | 770.327 | 0.086806
2026-05-03 12:57 |  | 0 | 770.435 | 0.13021
2026-05-03 12:58 |  | 0 | 770.508 | 0.086806
2026-05-03 12:59 |  | 0 | 770.616 | 0.086806
2026-05-03 13:00 |  | 0 | 770.616 | 0.086806
2026-05-03 13:01 |  | 0 | 770.58 | 0.11574
2026-05-03 13:02 |  | 0 | 770.652 | 0.17361
2026-05-03 13:03 |  | 0 | 770.616 | 0.20255
2026-05-03 13:04 |  | 0 | 770.652 | 0.15914
2026-05-03 13:05 |  | 0 | 770.652 | 0.014468
2026-05-03 13:06 |  | 0 | 770.616 | 0.086806
2026-05-03 13:07 |  | 0 | 770.761 | 0
2026-05-03 13:08 |  | 0 | 770.58 | 0.10127
2026-05-03 13:09 |  | 0 | 770.616 | 0.028935
2026-05-03 13:10 |  | 0 | 770.58 | 0.072338
2026-05-03 13:11 |  | 0 | 770.472 | 0
2026-05-03 13:12 |  | 0 | 770.472 | 0.014468
2026-05-03 13:13 |  | 0 | 770.508 | 0
2026-05-03 13:14 |  | 0 | 770.508 | 0.072338
2026-05-03 13:15 |  | 0 | 770.508 | 0
2026-05-03 13:16 |  | 0 | 770.616 | 0.043403
2026-05-03 13:17 |  | 0 | 770.58 | 0.13021
2026-05-03 13:18 |  | 0 | 770.58 | 0.043403
2026-05-03 13:19 |  | 0 | 770.616 | 0.13021
2026-05-03 13:20 |  | 0 | 770.58 | 0.05787
2026-05-03 13:21 |  | 0 | 770.616 | 0.014468
2026-05-03 13:22 |  | 0 | 770.58 | 0.043403
2026-05-03 13:23 |  | 0 | 770.508 | 0.072338
2026-05-03 13:24 |  | 0 | 770.472 | 0.086806
2026-05-03 13:25 |  | 0 | 770.58 | 0.11574
2026-05-03 13:26 |  | 0 | 770.616 | 0
2026-05-03 13:27 |  | 0 | 770.508 | 0
2026-05-03 13:28 |  | 0 | 770.616 | 0.014468
2026-05-03 13:29 |  | 0 | 770.472 | 0.10127
2026-05-03 13:30 |  | 0 | 770.435 | 0.15914
2026-05-03 13:31 |  | 0 | 770.435 | 0.072338
2026-05-03 13:32 |  | 0 | 770.435 | 0.086806
2026-05-03 13:33 |  | 0 | 770.508 | 0.072338
2026-05-03 13:34 |  | 0 | 770.472 | 0.23148
2026-05-03 13:35 |  | 0 | 770.435 | 0.028935
2026-05-03 13:36 |  | 0 | 770.472 | 0
2026-05-03 13:37 |  | 0 | 770.472 | 0.043403
2026-05-03 13:38 |  | 0 | 770.472 | 0
2026-05-03 13:39 |  | 0 | 770.435 | 0.11574
2026-05-03 13:40 |  | 0 | 770.327 | 0.17361
2026-05-03 13:41 |  | 0 | 770.472 | 0
2026-05-03 13:42 |  | 0 | 770.435 | 0
2026-05-03 13:43 |  | 0 | 770.435 | 0.18808
2026-05-03 13:44 |  | 0 | 770.508 | 0
2026-05-03 13:45 |  | 0 | 770.399 | 0.13021
2026-05-03 13:46 |  | 0 | 770.435 | 0
2026-05-03 13:47 |  | 0 | 770.399 | 0.014468
2026-05-03 13:48 |  | 0 | 770.435 | 0.086806
2026-05-03 13:49 |  | 0 | 770.327 | 0.17361
2026-05-03 13:50 |  | 0 | 770.291 | 0.086806
2026-05-03 13:51 |  | 0 | 770.291 | 0.072338
2026-05-03 13:52 |  | 0 | 770.255 | 0.10127
2026-05-03 13:53 |  | 0 | 770.291 | 0
2026-05-03 13:54 |  | 0 | 770.291 | 0.10127
2026-05-03 13:55 |  | 0 | 770.291 | 0.086806
2026-05-03 13:56 |  | 0 | 770.399 | 0.15914
2026-05-03 13:57 |  | 0 | 770.327 | 0.072338
2026-05-03 13:58 |  | 0 | 770.255 | 0
2026-05-03 13:59 |  | 0 | 770.291 | 0.028935
2026-05-03 14:00 |  | 0 | 770.255 | 0
2026-05-03 14:01 |  | 0 | 770.255 | 0.11574
2026-05-03 14:02 |  | 0 | 770.291 | 0
2026-05-03 14:03 |  | 0 | 770.255 | 0.072338
2026-05-03 14:04 |  | 0 | 770.255 | 0
2026-05-03 14:05 |  | 0 | 770.291 | 0.20255
2026-05-03 14:06 |  | 0 | 770.291 | 0.11574
2026-05-03 14:07 |  | 0 | 770.291 | 0.014468
2026-05-03 14:08 |  | 0 | 770.255 | 0.11574
2026-05-03 14:09 |  | 0 | 770.182 | 0.18808
2026-05-03 14:10 |  | 0 | 770.255 | 0.028935
2026-05-03 14:11 |  | 0 | 770.255 | 0.10127
2026-05-03 14:12 |  | 0 | 770.146 | 0.20255
2026-05-03 14:13 |  | 0 | 770.255 | 0.014468
2026-05-03 14:14 |  | 0 | 770.11 | 0
2026-05-03 14:15 |  | 0 | 770.182 | 0.072338
2026-05-03 14:16 |  | 0 | 770.11 | 0.11574
2026-05-03 14:17 |  | 0 | 770.146 | 0.10127
2026-05-03 14:18 |  | 0 | 770.11 | 0.11574
2026-05-03 14:19 |  | 0 | 770.255 | 0.072338
2026-05-03 14:20 |  | 0 | 770.11 | 0.11574
2026-05-03 14:21 |  | 0 | 770.11 | 0.11574
2026-05-03 14:22 |  | 0 | 770.11 | 0.043403
2026-05-03 14:23 |  | 0 | 770.11 | 0
2026-05-03 14:24 |  | 0 | 770.11 | 0.028935
2026-05-03 14:25 |  | 0 | 770.182 | 0
2026-05-03 14:26 |  | 0 | 770.11 | 0.11574
2026-05-03 14:27 |  | 0 | 770.182 | 0.014468
2026-05-03 14:28 |  | 0 | 770.11 | 0
2026-05-03 14:29 |  | 0 | 770.11 | 0.086806
2026-05-03 14:30 |  | 0 | 770.11 | 0.086806
2026-05-03 14:31 |  | 0 | 770.11 | 0.20255
2026-05-03 14:32 |  | 0 | 770.146 | 0.086806
2026-05-03 14:33 |  | 0 | 770.038 | 0.17361
2026-05-03 14:34 |  | 0 | 770.146 | 0.086806
2026-05-03 14:35 |  | 0 | 770.11 | 0.05787
2026-05-03 14:36 |  | 0 | 770.038 | 0
2026-05-03 14:37 |  | 0 | 770.038 | 0.014468
2026-05-03 14:38 |  | 0 | 770.001 | 0.05787
2026-05-03 14:39 |  | 0 | 770.038 | 0
2026-05-03 14:40 |  | 0 | 770.11 | 0.10127
2026-05-03 14:41 |  | 0 | 770.11 | 0.072338
2026-05-03 14:42 |  | 0 | 770.001 | 0.014468
2026-05-03 14:43 |  | 0 | 770.038 | 0
2026-05-03 14:44 |  | 0 | 770.038 | 0.17361
2026-05-03 14:45 |  | 0 | 770.11 | 0.043403
2026-05-03 14:46 |  | 0 | 770.146 | 0
2026-05-03 14:47 |  | 0 | 770.001 | 0.028935
2026-05-03 14:48 |  | 0 | 770.001 | 0.086806
2026-05-03 14:49 |  | 0 | 770.038 | 0.014468
2026-05-03 14:50 |  | 0 | 770.001 | 0
2026-05-03 14:51 |  | 0 | 769.965 | 0.086806
2026-05-03 14:52 |  | 0 | 769.965 | 0.043403
2026-05-03 14:53 |  | 0 | 769.857 | 0.072338
2026-05-03 14:54 |  | 0 | 769.965 | 0
2026-05-03 14:55 |  | 0 | 769.965 | 0
2026-05-03 14:56 |  | 0 | 769.965 | 0.05787
2026-05-03 14:57 |  | 0 | 769.893 | 0
2026-05-03 14:58 |  | 0 | 769.965 | 0.11574
2026-05-03 14:59 |  | 0 | 770.001 | 0.086806
2026-05-03 15:00 |  | 0 | 769.965 | 0.072338
2026-05-03 15:01 |  | 0 | 770.001 | 0.014468
2026-05-03 15:02 |  | 0 | 769.965 | 0.072338
2026-05-03 15:03 |  | 0 | 770.001 | 0.05787
2026-05-03 15:04 |  | 0 | 769.857 | 0.014468
2026-05-03 15:05 |  | 0 | 769.893 | 0.14468
2026-05-03 15:06 |  | 0 | 769.857 | 0
2026-05-03 15:07 |  | 0 | 769.857 | 0.028935
2026-05-03 15:08 |  | 0 | 769.965 | 0.23148
2026-05-03 15:09 |  | 0 | 769.857 | 0.13021
2026-05-03 15:10 |  | 0 | 769.893 | 0.05787
2026-05-03 15:11 |  | 0 | 769.965 | 0.028935
2026-05-03 15:12 |  | 0 | 769.893 | 0.028935
2026-05-03 15:13 |  | 0 | 770.001 | 0.15914
2026-05-03 15:14 |  | 0 | 769.821 | 0.072338
2026-05-03 15:15 |  | 0 | 769.893 | 0.20255
2026-05-03 15:16 |  | 0 | 769.821 | 0.072338
2026-05-03 15:17 |  | 0 | 769.821 | 0.028935
2026-05-03 15:18 |  | 0 | 769.893 | 0
2026-05-03 15:19 |  | 0 | 769.821 | 0.10127
2026-05-03 15:20 |  | 0 | 769.821 | 0.05787
2026-05-03 15:21 |  | 0 | 769.748 | 0.043403
2026-05-03 15:22 |  | 0 | 769.821 | 0.20255
2026-05-03 15:23 |  | 0 | 769.821 | 0
2026-05-03 15:24 |  | 0 | 769.893 | 0.11574
2026-05-03 15:25 |  | 0 | 769.748 | 0
2026-05-03 15:26 |  | 0 | 769.712 | 0.21701
2026-05-03 15:27 |  | 0 | 769.748 | 0
2026-05-03 15:28 |  | 0 | 769.712 | 0.086806
2026-05-03 15:29 |  | 0 | 769.676 | 0
2026-05-03 15:30 |  | 0 | 769.604 | 0.11574
2026-05-03 15:31 |  | 0 | 769.748 | 0.086806
2026-05-03 15:32 |  | 0 | 769.748 | 0.014468
2026-05-03 15:33 |  | 0 | 769.821 | 0.028935
2026-05-03 15:34 |  | 0 | 769.821 | 0.05787
2026-05-03 15:35 |  | 0 | 769.821 | 0.11574
2026-05-03 15:36 |  | 0 | 769.676 | 0.014468
2026-05-03 15:37 |  | 0 | 769.676 | 0
2026-05-03 15:38 |  | 0 | 769.567 | 0.10127
2026-05-03 15:39 |  | 0 | 769.748 | 0.14468
2026-05-03 15:40 |  | 0 | 769.712 | 0.086806
2026-05-03 15:41 |  | 0 | 769.748 | 0.05787
2026-05-03 15:42 |  | 0 | 769.676 | 0.014468
2026-05-03 15:43 |  | 0 | 769.712 | 0
2026-05-03 15:44 |  | 0 | 769.604 | 0.028935
2026-05-03 15:45 |  | 0 | 769.676 | 0.24595
2026-05-03 15:46 |  | 0 | 769.604 | 0.13021
2026-05-03 15:47 |  | 0 | 769.604 | 0.072338
2026-05-03 15:48 |  | 0 | 769.567 | 0
2026-05-03 15:49 |  | 0 | 769.604 | 0.043403
2026-05-03 15:50 |  | 0 | 769.604 | 0.028935
2026-05-03 15:51 |  | 0 | 769.567 | 0.014468
2026-05-03 15:52 |  | 0 | 769.676 | 0.072338
2026-05-03 15:53 |  | 0 | 769.604 | 0.11574
2026-05-03 15:54 |  | 0 | 769.604 | 0.043403
2026-05-03 15:55 |  | 0 | 769.531 | 0
2026-05-03 15:56 |  | 0 | 769.567 | 0
2026-05-03 15:57 |  | 0 | 769.567 | 0.086806
2026-05-03 15:58 |  | 0 | 769.567 | 0
2026-05-03 15:59 |  | 0 | 769.567 | 0.15914
2026-05-03 16:00 |  | 0 | 769.459 | 0.072338
2026-05-03 16:01 |  | 0 | 769.604 | 0
2026-05-03 16:02 |  | 0 | 769.676 | 0.086806
2026-05-03 16:03 |  | 0 | 769.676 | 0.05787
2026-05-03 16:04 |  | 0 | 769.676 | 0.014468
2026-05-03 16:05 |  | 0 | 769.604 | 0.05787
2026-05-03 16:06 |  | 0 | 769.531 | 0.15914
2026-05-03 16:07 |  | 0 | 769.676 | 0.13021
2026-05-03 16:08 |  | 0 | 769.604 | 0.043403
2026-05-03 16:09 |  | 0 | 769.531 | 0.05787
2026-05-03 16:10 |  | 0 | 769.567 | 0
2026-05-03 16:11 |  | 0 | 769.604 | 0.14468
2026-05-03 16:12 |  | 0 | 769.459 | 0.086806
2026-05-03 16:13 |  | 0 | 769.604 | 0.11574
2026-05-03 16:14 |  | 0 | 769.567 | 0.11574
2026-05-03 16:15 |  | 0 | 769.459 | 0
2026-05-03 16:16 |  | 0 | 769.459 | 0
2026-05-03 16:17 |  | 0 | 769.531 | 0.043403
2026-05-03 16:18 |  | 0 | 769.459 | 0.05787
2026-05-03 16:19 |  | 0 | 769.459 | 0.10127
2026-05-03 16:20 |  | 0 | 769.459 | 0.20255
2026-05-03 16:21 |  | 0 | 769.531 | 0.05787
2026-05-03 16:22 |  | 0 | 769.423 | 0.043403
2026-05-03 16:23 |  | 0 | 769.531 | 0.05787
2026-05-03 16:24 |  | 0 | 769.531 | 0.15914
2026-05-03 16:25 |  | 0 | 769.459 | 0.072338
2026-05-03 16:26 |  | 0 | 769.531 | 0.028935
2026-05-03 16:27 |  | 0 | 769.423 | 0
2026-05-03 16:28 |  | 0 | 769.387 | 0.028935
2026-05-03 16:29 |  | 0 | 769.387 | 0.086806
2026-05-03 16:30 |  | 0 | 769.387 | 0.18808
2026-05-03 16:31 |  | 0 | 769.387 | 0.05787
2026-05-03 16:32 |  | 0 | 769.459 | 0
2026-05-03 16:33 |  | 0 | 769.423 | 0
2026-05-03 16:34 |  | 0 | 769.387 | 0.05787
2026-05-03 16:35 |  | 0 | 769.423 | 0.20255
2026-05-03 16:36 |  | 0 | 769.423 | 0.028935
2026-05-03 16:37 |  | 0 | 769.387 | 0
2026-05-03 16:38 |  | 0 | 769.387 | 0.014468
2026-05-03 16:39 |  | 0 | 769.423 | 0.24595
2026-05-03 16:40 |  | 0 | 769.423 | 0
2026-05-03 16:41 |  | 0 | 769.387 | 0
2026-05-03 16:42 |  | 0 | 769.387 | 0.05787
2026-05-03 16:43 |  | 0 | 769.423 | 0.014468
2026-05-03 16:44 |  | 0 | 769.35 | 0.11574
2026-05-03 16:45 |  | 0 | 769.387 | 0
2026-05-03 16:46 |  | 0 | 769.35 | 0.072338
2026-05-03 16:47 |  | 0 | 769.278 | 0
2026-05-03 16:48 |  | 0 | 769.387 | 0.10127
2026-05-03 16:49 |  | 0 | 769.387 | 0.05787
2026-05-03 16:50 |  | 0 | 769.387 | 0
2026-05-03 16:51 |  | 0 | 769.35 | 0.086806
2026-05-03 16:52 |  | 0 | 769.242 | 0
2026-05-03 16:53 |  | 0 | 769.278 | 0.014468
2026-05-03 16:54 |  | 0 | 769.278 | 0.072338
2026-05-03 16:55 |  | 0 | 769.35 | 0
2026-05-03 16:56 |  | 0 | 769.35 | 0.086806
2026-05-03 16:57 |  | 0 | 769.35 | 0.072338
2026-05-03 16:58 |  | 0 | 769.206 | 0.18808
2026-05-03 16:59 |  | 0 | 769.278 | 0.043403
2026-05-03 17:00 |  | 0 | 769.35 | 0.072338
2026-05-03 17:01 |  | 0 | 769.242 | 0.072338
2026-05-03 17:02 |  | 0 | 769.278 | 0.043403
2026-05-03 17:03 |  | 0 | 769.133 | 0.014468
2026-05-03 17:04 |  | 0 | 769.206 | 0.18808
2026-05-03 17:05 |  | 0 | 769.242 | 0.043403
2026-05-03 17:06 |  | 0 | 769.278 | 0
2026-05-03 17:07 |  | 0 | 769.242 | 0.086806
2026-05-03 17:08 |  | 0 | 769.242 | 0.043403
2026-05-03 17:09 |  | 0 | 769.35 | 0.028935
2026-05-03 17:10 |  | 0 | 769.242 | 0
2026-05-03 17:11 |  | 0 | 769.206 | 0.05787
2026-05-03 17:12 |  | 0 | 769.206 | 0
2026-05-03 17:13 |  | 0 | 769.097 | 0.086806
2026-05-03 17:14 |  | 0 | 769.242 | 0.072338
2026-05-03 17:15 |  | 0 | 769.206 | 0
2026-05-03 17:16 |  | 0 | 769.242 | 0.014468
2026-05-03 17:17 |  | 0 | 769.097 | 0.028935
2026-05-03 17:18 |  | 0 | 769.242 | 0.14468
2026-05-03 17:19 |  | 0 | 769.206 | 0.028935
2026-05-03 17:20 |  | 0 | 769.206 | 0
2026-05-03 17:21 |  | 0 | 769.206 | 0
2026-05-03 17:22 |  | 0 | 769.097 | 0.014468
2026-05-03 17:23 |  | 0 | 769.206 | 0.028935
2026-05-03 17:24 |  | 0 | 769.133 | 0.028935
2026-05-03 17:25 |  | 0 | 769.206 | 0.05787
2026-05-03 17:26 |  | 0 | 769.097 | 0
2026-05-03 17:27 |  | 0 | 769.206 | 0
2026-05-03 17:28 |  | 0 | 769.206 | 0.17361
2026-05-03 17:29 |  | 0 | 769.097 | 0
2026-05-03 17:30 |  | 0 | 769.061 | 0.014468
2026-05-03 17:31 |  | 0 | 769.097 | 0.014468
2026-05-03 17:32 |  | 0 | 769.133 | 0.028935
2026-05-03 17:33 |  | 0 | 769.133 | 0.23148
2026-05-03 17:34 |  | 0 | 769.097 | 0
2026-05-03 17:35 |  | 0 | 769.133 | 0.028935
2026-05-03 17:36 |  | 0 | 769.061 | 0.10127
2026-05-03 17:37 |  | 0 | 769.133 | 0.014468
2026-05-03 17:38 |  | 0 | 769.097 | 0.014468
2026-05-03 17:39 |  | 0 | 768.989 | 0.043403
2026-05-03 17:40 |  | 0 | 769.097 | 0.043403
2026-05-03 17:41 |  | 0 | 769.097 | 0.028935
2026-05-03 17:42 |  | 0 | 769.097 | 0.014468
2026-05-03 17:43 |  | 0 | 768.953 | 0.14468
2026-05-03 17:44 |  | 0 | 769.097 | 0.05787
2026-05-03 17:45 |  | 0 | 768.989 | 0.05787
2026-05-03 17:46 |  | 0 | 769.097 | 0.13021
2026-05-03 17:47 |  | 0 | 768.989 | 0
2026-05-03 17:48 |  | 0 | 768.953 | 0.13021
2026-05-03 17:49 |  | 0 | 768.953 | 0.05787
2026-05-03 17:50 |  | 0 | 768.844 | 0.086806
2026-05-03 17:51 |  | 0 | 768.953 | 0.21701
2026-05-03 17:52 |  | 0 | 768.953 | 0
2026-05-03 17:53 |  | 0 | 768.989 | 0.028935
2026-05-03 17:54 |  | 0 | 768.916 | 0
2026-05-03 17:55 |  | 0 | 768.953 | 0
2026-05-03 17:56 |  | 0 | 768.916 | 0.028935
2026-05-03 17:57 |  | 0 | 768.989 | 0.05787
2026-05-03 17:58 |  | 0 | 768.953 | 0.028935
2026-05-03 17:59 |  | 0 | 768.953 | 0.086806
2026-05-03 18:00 |  | 0 | 768.916 | 0.086806
2026-05-03 18:01 |  | 0 | 768.989 | 0.028935
2026-05-03 18:02 |  | 0 | 768.844 | 0
2026-05-03 18:03 |  | 0 | 768.953 | 0.072338
2026-05-03 18:04 |  | 0 | 768.844 | 0.028935
2026-05-03 18:05 |  | 0 | 768.916 | 0.21701
2026-05-03 18:06 |  | 0 | 768.916 | 0.086806
2026-05-03 18:07 |  | 0 | 768.844 | 0.028935
2026-05-03 18:08 |  | 0 | 768.916 | 0.043403
2026-05-03 18:09 |  | 0 | 768.844 | 0
2026-05-03 18:10 |  | 0 | 768.916 | 0.05787
2026-05-03 18:11 |  | 0 | 768.916 | 0.043403
2026-05-03 18:12 |  | 0 | 768.916 | 0.21701
2026-05-03 18:13 |  | 0 | 768.844 | 0.086806
2026-05-03 18:14 |  | 0 | 768.844 | 0.10127
2026-05-03 18:15 |  | 0 | 768.844 | 0.05787
2026-05-03 18:16 |  | 0 | 768.844 | 0.072338
2026-05-03 18:17 |  | 0 | 768.916 | 0.043403
2026-05-03 18:18 |  | 0 | 768.916 | 0.014468
2026-05-03 18:19 |  | 0 | 768.953 | 0.11574
2026-05-03 18:20 |  | 0 | 768.916 | 0.043403
2026-05-03 18:21 |  | 0 | 768.916 | 0.10127
2026-05-03 18:22 |  | 0 | 768.808 | 0.086806
2026-05-03 18:23 |  | 0 | 768.844 | 0.043403
2026-05-03 18:24 |  | 0 | 768.808 | 0
2026-05-03 18:25 |  | 0 | 768.916 | 0
2026-05-03 18:26 |  | 0 | 768.953 | 0.10127
2026-05-03 18:27 |  | 0 | 768.808 | 0.21701
2026-05-03 18:28 |  | 0 | 768.808 | 0.028935
2026-05-03 18:29 |  | 0 | 768.808 | 0.11574
2026-05-03 18:30 |  | 0 | 768.808 | 0.043403
2026-05-03 18:31 |  | 0 | 768.844 | 0.05787
2026-05-03 18:32 |  | 0 | 768.916 | 0
2026-05-03 18:33 |  | 0 | 768.808 | 0
2026-05-03 18:34 |  | 0 | 768.808 | 0.086806
2026-05-03 18:35 |  | 0 | 768.916 | 0.014468
2026-05-03 18:36 |  | 0 | 768.916 | 0.028935
2026-05-03 18:37 |  | 0 | 768.916 | 0.028935
2026-05-03 18:38 |  | 0 | 768.772 | 0
2026-05-03 18:39 |  | 0 | 768.844 | 0.05787
2026-05-03 18:40 |  | 0 | 768.844 | 0
2026-05-03 18:41 |  | 0 | 768.699 | 0.072338
2026-05-03 18:42 |  | 0 | 768.808 | 0
2026-05-03 18:43 |  | 0 | 768.844 | 0.05787
2026-05-03 18:44 |  | 0 | 768.844 | 0.028935
2026-05-03 18:45 |  | 0 | 768.844 | 0.028935
2026-05-03 18:46 |  | 0 | 768.808 | 0.072338
2026-05-03 18:47 |  | 0 | 768.808 | 0.014468
2026-05-03 18:48 |  | 0 | 768.844 | 0.11574
2026-05-03 18:49 |  | 0 | 768.772 | 0.20255
2026-05-03 18:50 |  | 0 | 768.844 | 0.028935
2026-05-03 18:51 |  | 0 | 768.772 | 0.11574
2026-05-03 18:52 |  | 0 | 768.772 | 0.13021
2026-05-03 18:53 |  | 0 | 768.808 | 0.028935
2026-05-03 18:54 |  | 0 | 768.699 | 0
2026-05-03 18:55 |  | 0 | 768.808 | 0
2026-05-03 18:56 |  | 0 | 768.808 | 0.10127
2026-05-03 18:57 |  | 0 | 768.808 | 0.014468
2026-05-03 18:58 |  | 0 | 768.808 | 0.10127
2026-05-03 18:59 |  | 0 | 768.772 | 0.086806
2026-05-03 19:00 |  | 0 | 768.844 | 0.072338
2026-05-03 19:01 |  | 0 | 768.844 | 0.10127
2026-05-03 19:02 |  | 0 | 768.808 | 0.05787
2026-05-03 19:03 |  | 0 | 768.699 | 0.028935
2026-05-03 19:04 |  | 0 | 768.772 | 0.086806
2026-05-03 19:05 |  | 0 | 768.772 | 0
2026-05-03 19:06 |  | 0 | 768.772 | 0.014468
2026-05-03 19:07 |  | 0 | 768.772 | 0.014468
2026-05-03 19:08 |  | 0 | 768.663 | 0.086806
2026-05-03 19:09 |  | 0 | 768.663 | 0.24595
2026-05-03 19:10 |  | 0 | 768.772 | 0.014468
2026-05-03 19:11 |  | 0 | 768.699 | 0.014468
2026-05-03 19:12 |  | 0 | 768.699 | 0
2026-05-03 19:13 |  | 0 | 768.627 | 0.014468
2026-05-03 19:14 |  | 0 | 768.663 | 0
2026-05-03 19:15 |  | 0 | 768.844 | 0.18808
2026-05-03 19:16 |  | 0 | 768.699 | 0
2026-05-03 19:17 |  | 0 | 768.772 | 0.028935
2026-05-03 19:18 |  | 0 | 768.699 | 0.014468
2026-05-03 19:19 |  | 0 | 768.663 | 0.014468
2026-05-03 19:20 |  | 0 | 768.699 | 0.24595
2026-05-03 19:21 |  | 0 | 768.627 | 0.043403
2026-05-03 19:22 |  | 0 | 768.772 | 0.05787
2026-05-03 19:23 |  | 0 | 768.663 | 0.043403
2026-05-03 19:24 |  | 0 | 768.772 | 0.05787
2026-05-03 19:25 |  | 0 | 768.663 | 0.014468
2026-05-03 19:26 |  | 0 | 768.663 | 0.11574
2026-05-03 19:27 |  | 0 | 768.772 | 0.10127
2026-05-03 19:28 |  | 0 | 768.772 | 0
2026-05-03 19:29 |  | 0 | 768.663 | 0.028935
2026-05-03 19:30 |  | 0 | 768.627 | 0.043403
2026-05-03 19:31 |  | 0 | 768.699 | 0.17361
2026-05-03 19:32 |  | 0 | 768.699 | 0.05787
2026-05-03 19:33 |  | 0 | 768.663 | 0.11574
2026-05-03 19:34 |  | 0 | 768.627 | 0
2026-05-03 19:35 |  | 0 | 768.555 | 0.014468
2026-05-03 19:36 |  | 0 | 768.663 | 0.15914
2026-05-03 19:37 |  | 0 | 768.555 | 0.10127
2026-05-03 19:38 |  | 0 | 768.555 | 0.10127
2026-05-03 19:39 |  | 0 | 768.627 | 0
2026-05-03 19:40 |  | 0 | 768.555 | 0.23148
2026-05-03 19:41 |  | 0 | 768.518 | 0
2026-05-03 19:42 |  | 0 | 768.555 | 0.028935
2026-05-03 19:43 |  | 0 | 768.482 | 0.014468
2026-05-03 19:44 |  | 0 | 768.482 | 0.086806
2026-05-03 19:45 |  | 0 | 768.555 | 0.028935
2026-05-03 19:46 |  | 0 | 768.518 | 0.10127
2026-05-03 19:47 |  | 0 | 768.482 | 0.11574
2026-05-03 19:48 |  | 0 | 768.555 | 0.028935
2026-05-03 19:49 |  | 0 | 768.518 | 0.043403
2026-05-03 19:50 |  | 0 | 768.627 | 0.014468
2026-05-03 19:51 |  | 0 | 768.627 | 0.086806
2026-05-03 19:52 |  | 0 | 768.518 | 0.14468
2026-05-03 19:53 |  | 0 | 768.482 | 0.086806
2026-05-03 19:54 |  | 0 | 768.555 | 0.17361
2026-05-03 19:55 |  | 0 | 768.518 | 0.086806
2026-05-03 19:56 |  | 0 | 768.41 | 0.086806
2026-05-03 19:57 |  | 0 | 768.518 | 0.05787
2026-05-03 19:58 |  | 0 | 768.482 | 0.05787
2026-05-03 19:59 |  | 0 | 768.518 | 0.028935
2026-05-03 20:00 |  | 0 | 768.518 | 0.028935
2026-05-03 20:01 |  | 0 | 768.482 | 0.10127
2026-05-03 20:02 |  | 0 | 768.41 | 0
2026-05-03 20:03 |  | 0 | 768.482 | 0.05787
2026-05-03 20:04 |  | 0 | 768.374 | 0.26042
2026-05-03 20:05 |  | 0 | 768.518 | 0.043403
2026-05-03 20:06 |  | 0 | 768.482 | 0.05787
2026-05-03 20:07 |  | 0 | 768.482 | 0
2026-05-03 20:08 |  | 0 | 768.374 | 0.13021
2026-05-03 20:09 |  | 0 | 768.555 | 0.13021
2026-05-03 20:10 |  | 0 | 768.518 | 0
2026-05-03 20:11 |  | 0 | 768.482 | 0.028935
2026-05-03 20:12 |  | 0 | 768.41 | 0.014468
2026-05-03 20:13 |  | 0 | 768.482 | 0.086806
2026-05-03 20:14 |  | 0 | 768.41 | 0.11574
2026-05-03 20:15 |  | 0 | 768.374 | 0.24595
2026-05-03 20:16 |  | 0 | 768.41 | 0.028935
2026-05-03 20:17 |  | 0 | 768.374 | 0
2026-05-03 20:18 |  | 0 | 768.338 | 0
2026-05-03 20:19 |  | 0 | 768.374 | 0.014468
2026-05-03 20:20 |  | 0 | 768.338 | 0.14468
2026-05-03 20:21 |  | 0 | 768.338 | 0.072338
2026-05-03 20:22 |  | 0 | 768.338 | 0.043403
2026-05-03 20:23 |  | 0 | 768.338 | 0
2026-05-03 20:24 |  | 0 | 768.302 | 0.072338
2026-05-03 20:25 |  | 0 | 768.338 | 0.05787
2026-05-03 20:26 |  | 0 | 768.374 | 0.014468
2026-05-03 20:27 |  | 0 | 768.229 | 0
2026-05-03 20:28 |  | 0 | 768.302 | 0.028935
2026-05-03 20:29 |  | 0 | 768.302 | 0.11574
2026-05-03 20:30 |  | 0 | 768.302 | 0.24595
2026-05-03 20:31 |  | 0 | 768.302 | 0.20255
2026-05-03 20:32 |  | 0 | 768.302 | 0.014468
2026-05-03 20:33 |  | 0 | 768.338 | 0.086806
2026-05-03 20:34 |  | 0 | 768.41 | 0.05787
2026-05-03 20:35 |  | 0 | 768.302 | 0.028935
2026-05-03 20:36 |  | 0 | 768.229 | 0.10127
2026-05-03 20:37 |  | 0 | 768.084 | 0
2026-05-03 20:38 |  | 0 | 768.157 | 0.10127
2026-05-03 20:39 |  | 0 | 768.229 | 0.17361
2026-05-03 20:40 |  | 0 | 768.229 | 0.014468
2026-05-03 20:41 |  | 0 | 768.193 | 0.072338
2026-05-03 20:42 |  | 0 | 768.229 | 0.13021
2026-05-03 20:43 |  | 0 | 768.229 | 0.072338
2026-05-03 20:44 |  | 0 | 768.157 | 0.072338
2026-05-03 20:45 |  | 0 | 768.157 | 0.043403
2026-05-03 20:46 |  | 0 | 768.229 | 0.072338
2026-05-03 20:47 |  | 0 | 768.157 | 0.10127
2026-05-03 20:48 |  | 0 | 768.084 | 0.043403
2026-05-03 20:49 |  | 0 | 768.084 | 0.086806
2026-05-03 20:50 |  | 0 | 768.193 | 0.072338
2026-05-03 20:51 |  | 0 | 768.193 | 0
2026-05-03 20:52 |  | 0 | 768.084 | 0
2026-05-03 20:53 |  | 0 | 768.084 | 0
2026-05-03 20:54 |  | 0 | 768.193 | 0.05787
2026-05-03 20:55 |  | 0 | 768.048 | 0.14468
2026-05-03 20:56 |  | 0 | 768.084 | 0.18808
2026-05-03 20:57 |  | 0 | 768.084 | 0.014468
2026-05-03 20:58 |  | 0 | 768.084 | 0.05787
2026-05-03 20:59 |  | 0 | 768.084 | 0.18808
2026-05-03 21:00 |  | 0 | 768.157 | 0.086806
2026-05-03 21:01 |  | 0 | 768.084 | 0
2026-05-03 21:02 |  | 0 | 768.084 | 0.17361
2026-05-03 21:03 |  | 0 | 768.012 | 0
2026-05-03 21:04 |  | 0 | 768.048 | 0.043403
2026-05-03 21:05 |  | 0 | 768.084 | 0.11574
2026-05-03 21:06 |  | 0 | 768.048 | 0.072338
2026-05-03 21:07 |  | 0 | 768.012 | 0.05787
2026-05-03 21:08 |  | 0 | 768.157 | 0.028935
2026-05-03 21:09 |  | 0 | 768.048 | 0.10127
2026-05-03 21:10 |  | 0 | 768.157 | 0.028935
2026-05-03 21:11 |  | 0 | 768.048 | 0.072338
2026-05-03 21:12 |  | 0 | 768.012 | 0.20255
2026-05-03 21:13 |  | 0 | 768.084 | 0.05787
2026-05-03 21:14 |  | 0 | 767.94 | 0.17361
2026-05-03 21:15 |  | 0 | 767.94 | 0.10127
2026-05-03 21:16 |  | 0 | 768.012 | 0.086806
2026-05-03 21:17 |  | 0 | 767.904 | 0.028935
2026-05-03 21:18 |  | 0 | 768.012 | 0
2026-05-03 21:19 |  | 0 | 767.94 | 0.043403
2026-05-03 21:20 |  | 0 | 768.012 | 0.05787
2026-05-03 21:21 |  | 0 | 767.904 | 0.11574
2026-05-03 21:22 |  | 0 | 768.012 | 0.13021
2026-05-03 21:23 |  | 0 | 767.94 | 0.21701
2026-05-03 21:24 |  | 0 | 767.94 | 0
2026-05-03 21:25 |  | 0 | 767.904 | 0.014468
2026-05-03 21:26 |  | 0 | 767.94 | 0.072338
2026-05-03 21:27 |  | 0 | 767.904 | 0.086806
2026-05-03 21:28 |  | 0 | 767.904 | 0.043403
2026-05-03 21:29 |  | 0 | 767.795 | 0.014468
2026-05-03 21:30 |  | 0 | 767.904 | 0.10127
2026-05-03 21:31 |  | 0 | 767.94 | 0.086806
2026-05-03 21:32 |  | 0 | 767.904 | 0.23148
2026-05-03 21:33 |  | 0 | 767.795 | 0.043403
2026-05-03 21:34 |  | 0 | 767.94 | 0
2026-05-03 21:35 |  | 0 | 767.867 | 0.028935
2026-05-03 21:36 |  | 0 | 767.867 | 0
2026-05-03 21:37 |  | 0 | 767.904 | 0.086806
2026-05-03 21:38 |  | 0 | 767.94 | 0.10127
2026-05-03 21:39 |  | 0 | 767.867 | 0.10127
2026-05-03 21:40 |  | 0 | 767.867 | 0
2026-05-03 21:41 |  | 0 | 767.795 | 0.014468
2026-05-03 21:42 |  | 0 | 767.795 | 0.043403
2026-05-03 21:43 |  | 0 | 767.904 | 0.26042
2026-05-03 21:44 |  | 0 | 767.904 | 0
2026-05-03 21:45 |  | 0 | 767.795 | 0.13021
2026-05-03 21:46 |  | 0 | 767.904 | 0.028935
2026-05-03 21:47 |  | 0 | 767.795 | 0.13021
2026-05-03 21:48 |  | 0 | 767.904 | 0.043403
2026-05-03 21:49 |  | 0 | 767.795 | 0.072338
2026-05-03 21:50 |  | 0 | 767.795 | 0.028935
2026-05-03 21:51 |  | 0 | 767.759 | 0
2026-05-03 21:52 |  | 0 | 767.795 | 0.05787
2026-05-03 21:53 |  | 0 | 767.795 | 0.13021
2026-05-03 21:54 |  | 0 | 767.795 | 0.15914
2026-05-03 21:55 |  | 0 | 767.867 | 0.10127
2026-05-03 21:56 |  | 0 | 767.867 | 0.043403
2026-05-03 21:57 |  | 0 | 767.867 | 0.014468
2026-05-03 21:58 |  | 0 | 767.795 | 0.13021
2026-05-03 21:59 |  | 0 | 767.795 | 0.086806
2026-05-03 22:00 |  | 0 | 767.723 | 0
2026-05-03 22:01 |  | 0 | 767.795 | 0.17361
2026-05-03 22:02 |  | 0 | 767.759 | 0.072338
2026-05-03 22:03 |  | 0 | 767.795 | 0.043403
2026-05-03 22:04 |  | 0 | 767.867 | 0.043403
2026-05-03 22:05 |  | 0 | 767.904 | 0.10127
2026-05-03 22:06 |  | 0 | 767.723 | 0.028935
2026-05-03 22:07 |  | 0 | 767.795 | 0.11574
2026-05-03 22:08 |  | 0 | 767.759 | 0
2026-05-03 22:09 |  | 0 | 767.65 | 0.014468
2026-05-03 22:10 |  | 0 | 767.65 | 0.043403
2026-05-03 22:11 |  | 0 | 767.65 | 0
2026-05-03 22:12 |  | 0 | 767.578 | 0.043403
2026-05-03 22:13 |  | 0 | 767.614 | 0.028935
2026-05-03 22:14 |  | 0 | 767.614 | 0.086806
2026-05-03 22:15 |  | 0 | 767.65 | 0.14468
2026-05-03 22:16 |  | 0 | 767.65 | 0.24595
2026-05-03 22:17 |  | 0 | 767.578 | 0
2026-05-03 22:18 |  | 0 | 767.65 | 0.043403
2026-05-03 22:19 |  | 0 | 767.578 | 0
2026-05-03 22:20 |  | 0 | 767.578 | 0.028935
2026-05-03 22:21 |  | 0 | 767.614 | 0.05787
2026-05-03 22:22 |  | 0 | 767.578 | 0.10127
2026-05-03 22:23 |  | 0 | 767.578 | 0.15914
2026-05-03 22:24 |  | 0 | 767.614 | 0.043403
2026-05-03 22:25 |  | 0 | 767.578 | 0.043403
2026-05-03 22:26 |  | 0 | 767.47 | 0.10127
2026-05-03 22:27 |  | 0 | 767.506 | 0.05787
2026-05-03 22:28 |  | 0 | 767.578 | 0.086806
2026-05-03 22:29 |  | 0 | 767.578 | 0.21701
2026-05-03 22:30 |  | 0 | 767.506 | 0.13021
2026-05-03 22:31 |  | 0 | 767.506 | 0.086806
2026-05-03 22:32 |  | 0 | 767.578 | 0.043403
2026-05-03 22:33 |  | 0 | 767.506 | 0.043403
2026-05-03 22:34 |  | 0 | 767.578 | 0.21701
2026-05-03 22:35 |  | 0 | 767.578 | 0
2026-05-03 22:36 |  | 0 | 767.506 | 0.028935
2026-05-03 22:37 |  | 0 | 767.578 | 0.14468
2026-05-03 22:38 |  | 0 | 767.65 | 0
2026-05-03 22:39 |  | 0 | 767.578 | 0.014468
2026-05-03 22:40 |  | 0 | 767.506 | 0.028935
2026-05-03 22:41 |  | 0 | 767.578 | 0.072338
2026-05-03 22:42 |  | 0 | 767.614 | 0.13021
2026-05-03 22:43 |  | 0 | 767.506 | 0.24595
2026-05-03 22:44 |  | 0 | 767.506 | 0.05787
2026-05-03 22:45 |  | 0 | 767.578 | 0
2026-05-03 22:46 |  | 0 | 767.578 | 0.028935
2026-05-03 22:47 |  | 0 | 767.578 | 0.086806
2026-05-03 22:48 |  | 0 | 767.47 | 0.11574
2026-05-03 22:49 |  | 0 | 767.47 | 0.014468
2026-05-03 22:50 |  | 0 | 767.506 | 0.11574
2026-05-03 22:51 |  | 0 | 767.433 | 0
2026-05-03 22:52 |  | 0 | 767.433 | 0.05787
2026-05-03 22:53 |  | 0 | 767.47 | 0.043403
2026-05-03 22:54 |  | 0 | 767.433 | 0.10127
2026-05-03 22:55 |  | 0 | 767.361 | 0.10127
2026-05-03 22:56 |  | 0 | 767.361 | 0.17361
2026-05-03 22:57 |  | 0 | 767.253 | 0.10127
2026-05-03 22:58 |  | 0 | 767.325 | 0
2026-05-03 22:59 |  | 0 | 767.289 | 0.05787
2026-05-03 23:00 |  | 0 | 767.361 | 0.072338
2026-05-03 23:01 |  | 0 | 767.433 | 0.072338
2026-05-03 23:02 |  | 0 | 767.361 | 0.086806
2026-05-03 23:03 |  | 0 | 767.361 | 0.014468
2026-05-03 23:04 |  | 0 | 767.325 | 0.13021
2026-05-03 23:05 |  | 0 | 767.325 | 0.13021
2026-05-03 23:06 |  | 0 | 767.325 | 0.21701
2026-05-03 23:07 |  | 0 | 767.325 | 0
2026-05-03 23:08 |  | 0 | 767.433 | 0
2026-05-03 23:09 |  | 0 | 767.289 | 0.028935
2026-05-03 23:10 |  | 0 | 767.325 | 0.14468
2026-05-03 23:11 |  | 0 | 767.325 | 0.13021
2026-05-03 23:12 |  | 0 | 767.325 | 0.11574
2026-05-03 23:13 |  | 0 | 767.361 | 0
2026-05-03 23:14 |  | 0 | 767.289 | 0.05787
2026-05-03 23:15 |  | 0 | 767.289 | 0.05787
2026-05-03 23:16 |  | 0 | 767.289 | 0.24595
2026-05-03 23:17 |  | 0 | 767.253 | 0.11574
2026-05-03 23:18 |  | 0 | 767.325 | 0.05787
2026-05-03 23:19 |  | 0 | 767.289 | 0.20255
2026-05-03 23:20 |  | 0 | 767.289 | 0.05787
2026-05-03 23:21 |  | 0 | 767.289 | 0.11574
2026-05-03 23:22 |  | 0 | 767.253 | 0
2026-05-03 23:23 |  | 0 | 767.289 | 0
2026-05-03 23:24 |  | 0 | 767.289 | 0
2026-05-03 23:25 |  | 0 | 767.289 | 0.086806
2026-05-03 23:26 |  | 0 | 767.289 | 0.11574
2026-05-03 23:27 |  | 0 | 767.289 | 0.072338
2026-05-03 23:28 |  | 0 | 767.253 | 0.072338
2026-05-03 23:29 |  | 0 | 767.289 | 0.15914
2026-05-03 23:30 |  | 0 | 767.253 | 0
2026-05-03 23:31 |  | 0 | 767.18 | 0.086806
2026-05-03 23:32 |  | 0 | 767.144 | 0.13021
2026-05-03 23:33 |  | 0 | 767.253 | 0.14468
2026-05-03 23:34 |  | 0 | 767.18 | 0.014468
2026-05-03 23:35 |  | 0 | 767.144 | 0
2026-05-03 23:36 |  | 0 | 767.18 | 0.10127
2026-05-03 23:37 |  | 0 | 767.144 | 0.14468
2026-05-03 23:38 |  | 0 | 767.144 | 0.17361
2026-05-03 23:39 |  | 0 | 767.18 | 0.086806
2026-05-03 23:40 |  | 0 | 767.144 | 0
2026-05-03 23:41 |  | 0 | 767.108 | 0
2026-05-03 23:42 |  | 0 | 767.144 | 0.05787
2026-05-03 23:43 |  | 0 | 767.108 | 0.13021
2026-05-03 23:44 |  | 0 | 767.108 | 0.043403
2026-05-03 23:45 |  | 0 | 767.144 | 0.24595
2026-05-03 23:46 |  | 0 | 767.108 | 0.072338
2026-05-03 23:47 |  | 0 | 767.144 | 0.10127
2026-05-03 23:48 |  | 0 | 767.144 | 0.028935
2026-05-03 23:49 |  | 0 | 767.144 | 0.11574
2026-05-03 23:50 |  | 0 | 767.108 | 0.072338
2026-05-03 23:51 |  | 0 | 767.036 | 0.21701
2026-05-03 23:52 |  | 0 | 767.036 | 0.086806
2026-05-03 23:53 |  | 0 | 767.036 | 0
2026-05-03 23:54 |  | 0 | 766.999 | 0.05787
2026-05-03 23:55 |  | 0 | 766.963 | 0.043403
2026-05-03 23:56 |  | 0 | 766.999 | 0.13021
2026-05-03 23:57 |  | 0 | 766.963 | 0.05787
2026-05-03 23:58 |  | 0 | 767.036 | 0.14468
2026-05-03 23:59 |  | 0 | 767.036 | 0.05787
2026-05-04 |  | 0 | 767.036 | 0.086806
2026-05-04 00:01 |  | 0 | 766.963 | 0.13021
2026-05-04 00:02 |  | 0 | 766.963 | 0.13021
2026-05-04 00:03 |  | 0 | 767.036 | 0
2026-05-04 00:04 |  | 0 | 767.036 | 0
2026-05-04 00:05 |  | 0 | 766.963 | 0
2026-05-04 00:06 |  | 0 | 766.963 | 0.14468
2026-05-04 00:07 |  | 0 | 766.963 | 0.028935
2026-05-04 00:08 |  | 0 | 766.963 | 0.086806
2026-05-04 00:09 |  | 0 | 766.963 | 0.05787
2026-05-04 00:10 |  | 0 | 766.891 | 0.043403
2026-05-04 00:11 |  | 0 | 766.963 | 0.043403
2026-05-04 00:12 |  | 0 | 766.891 | 0.028935
2026-05-04 00:13 |  | 0 | 766.963 | 0
2026-05-04 00:14 |  | 0 | 766.963 | 0.21701
2026-05-04 00:15 |  | 0 | 766.999 | 0.043403
2026-05-04 00:16 |  | 0 | 766.999 | 0
2026-05-04 00:17 |  | 0 | 766.999 | 0.028935
2026-05-04 00:18 |  | 0 | 766.999 | 0.072338
2026-05-04 00:19 |  | 0 | 766.999 | 0.10127
2026-05-04 00:20 |  | 0 | 766.999 | 0.043403
2026-05-04 00:21 |  | 0 | 766.891 | 0.014468
2026-05-04 00:22 |  | 0 | 766.891 | 0.05787
2026-05-04 00:23 |  | 0 | 766.891 | 0.072338
2026-05-04 00:24 |  | 0 | 767.036 | 0.11574
2026-05-04 00:25 |  | 0 | 766.999 | 0.17361
2026-05-04 00:26 |  | 0 | 766.891 | 0.05787
2026-05-04 00:27 |  | 0 | 766.999 | 0.13021
2026-05-04 00:28 |  | 0 | 766.855 | 0.05787
2026-05-04 00:29 |  | 0 | 766.963 | 0.14468
2026-05-04 00:30 |  | 0 | 766.891 | 0.11574
2026-05-04 00:31 |  | 0 | 766.891 | 0.072338
2026-05-04 00:32 |  | 0 | 766.819 | 0.028935
2026-05-04 00:33 |  | 0 | 766.71 | 0.13021
2026-05-04 00:34 |  | 0 | 766.819 | 0.086806
2026-05-04 00:35 |  | 0 | 766.855 | 0
2026-05-04 00:36 |  | 0 | 766.819 | 0.13021
2026-05-04 00:37 |  | 0 | 766.746 | 0
2026-05-04 00:38 |  | 0 | 766.819 | 0.043403
2026-05-04 00:39 |  | 0 | 766.746 | 0.014468
2026-05-04 00:40 |  | 0 | 766.855 | 0.11574
2026-05-04 00:41 |  | 0 | 766.746 | 0.05787
2026-05-04 00:42 |  | 0 | 766.819 | 0.13021
2026-05-04 00:43 |  | 0 | 766.819 | 0.05787
2026-05-04 00:44 |  | 0 | 766.746 | 0.043403
2026-05-04 00:45 |  | 0 | 766.855 | 0.24595
2026-05-04 00:46 |  | 0 | 766.746 | 0.17361
2026-05-04 00:47 |  | 0 | 766.746 | 0.13021
2026-05-04 00:48 |  | 0 | 766.71 | 0.14468
2026-05-04 00:49 |  | 0 | 766.71 | 0.028935
2026-05-04 00:50 |  | 0 | 766.746 | 0.014468
2026-05-04 00:51 |  | 0 | 766.71 | 0.21701
2026-05-04 00:52 |  | 0 | 766.746 | 0.043403
2026-05-04 00:53 |  | 0 | 766.746 | 0
2026-05-04 00:54 |  | 0 | 766.746 | 0.014468
2026-05-04 00:55 |  | 0 | 766.71 | 0.10127
2026-05-04 00:56 |  | 0 | 766.602 | 0.15914
2026-05-04 00:57 |  | 0 | 766.602 | 0.11574
2026-05-04 00:58 |  | 0 | 766.746 | 0.11574
2026-05-04 00:59 |  | 0 | 766.674 | 0.05787
2026-05-04 01:00 |  | 0 | 766.71 | 0.14468
2026-05-04 01:01 |  | 0 | 766.565 | 0.14468
2026-05-04 01:02 |  | 0 | 766.674 | 0.028935
2026-05-04 01:03 |  | 0 | 766.529 | 0.10127
2026-05-04 01:04 |  | 0 | 766.602 | 0
2026-05-04 01:05 |  | 0 | 766.602 | 0
2026-05-04 01:06 |  | 0 | 766.602 | 0.086806
2026-05-04 01:07 |  | 0 | 766.529 | 0.10127
2026-05-04 01:08 |  | 0 | 766.457 | 0.014468
2026-05-04 01:09 |  | 0 | 766.529 | 0.11574
2026-05-04 01:10 |  | 0 | 766.565 | 0.072338
2026-05-04 01:11 |  | 0 | 766.602 | 0
2026-05-04 01:12 |  | 0 | 766.565 | 0.21701
2026-05-04 01:13 |  | 0 | 766.529 | 0.043403
2026-05-04 01:14 |  | 0 | 766.565 | 0.028935
2026-05-04 01:15 |  | 0 | 766.565 | 0.043403
2026-05-04 01:16 |  | 0 | 766.602 | 0.072338
2026-05-04 01:17 |  | 0 | 766.602 | 0.11574
2026-05-04 01:18 |  | 0 | 766.529 | 0.028935
2026-05-04 01:19 |  | 0 | 766.565 | 0.18808
2026-05-04 01:20 |  | 0 | 766.602 | 0.11574
2026-05-04 01:21 |  | 0 | 766.565 | 0.18808
2026-05-04 01:22 |  | 0 | 766.457 | 0
2026-05-04 01:23 |  | 0 | 766.529 | 0.05787
2026-05-04 01:24 |  | 0 | 766.457 | 0.11574
2026-05-04 01:25 |  | 0 | 766.457 | 0.05787
2026-05-04 01:26 |  | 0 | 766.457 | 0.05787
2026-05-04 01:27 |  | 0 | 766.529 | 0
2026-05-04 01:28 |  | 0 | 766.421 | 0.05787
2026-05-04 01:29 |  | 0 | 766.421 | 0.13021
2026-05-04 01:30 |  | 0 | 766.457 | 0.14468
2026-05-04 01:31 |  | 0 | 766.457 | 0.043403
2026-05-04 01:32 |  | 0 | 766.421 | 0.072338
2026-05-04 01:33 |  | 0 | 766.421 | 0
2026-05-04 01:34 |  | 0 | 766.312 | 0.028935
2026-05-04 01:35 |  | 0 | 766.385 | 0
2026-05-04 01:36 |  | 0 | 766.457 | 0.10127
2026-05-04 01:37 |  | 0 | 766.421 | 0.23148
2026-05-04 01:38 |  | 0 | 766.385 | 0
2026-05-04 01:39 |  | 0 | 766.385 | 0.086806
2026-05-04 01:40 |  | 0 | 766.421 | 0.043403
2026-05-04 01:41 |  | 0 | 766.421 | 0.24595
2026-05-04 01:42 |  | 0 | 766.457 | 0.14468
2026-05-04 01:43 |  | 0 | 766.421 | 0.13021
2026-05-04 01:44 |  | 0 | 766.421 | 0.028935
2026-05-04 01:45 |  | 0 | 766.385 | 0.028935
2026-05-04 01:46 |  | 0 | 766.421 | 0.11574
2026-05-04 01:47 |  | 0 | 766.457 | 0.043403
2026-05-04 01:48 |  | 0 | 766.385 | 0.20255
2026-05-04 01:49 |  | 0 | 766.385 | 0.028935
2026-05-04 01:50 |  | 0 | 766.385 | 0.043403
2026-05-04 01:51 |  | 0 | 766.312 | 0.043403
2026-05-04 01:52 |  | 0 | 766.312 | 0.15914
2026-05-04 01:53 |  | 0 | 766.312 | 0.10127
2026-05-04 01:54 |  | 0 | 766.312 | 0.13021
2026-05-04 01:55 |  | 0 | 766.24 | 0
2026-05-04 01:56 |  | 0 | 766.276 | 0.086806
2026-05-04 01:57 |  | 0 | 766.276 | 0.21701
2026-05-04 01:58 |  | 0 | 766.204 | 0
2026-05-04 01:59 |  | 0 | 766.276 | 0.086806
2026-05-04 02:00 |  | 0 | 766.24 | 0.043403
2026-05-04 02:01 |  | 0 | 766.276 | 0.072338
2026-05-04 02:02 |  | 0 | 766.24 | 0.086806
2026-05-04 02:03 |  | 0 | 766.276 | 0.072338
2026-05-04 02:04 |  | 0 | 766.24 | 0.14468
2026-05-04 02:05 |  | 0 | 766.24 | 0.086806
2026-05-04 02:06 |  | 0 | 766.24 | 0
2026-05-04 02:07 |  | 0 | 766.276 | 0.05787
2026-05-04 02:08 |  | 0 | 766.131 | 0.14468
2026-05-04 02:09 |  | 0 | 766.131 | 0.14468
2026-05-04 02:10 |  | 0 | 766.204 | 0.05787
2026-05-04 02:11 |  | 0 | 766.204 | 0.014468
2026-05-04 02:12 |  | 0 | 766.24 | 0.13021
2026-05-04 02:13 |  | 0 | 766.24 | 0
2026-05-04 02:14 |  | 0 | 766.24 | 0.028935
2026-05-04 02:15 |  | 0 | 766.131 | 0.24595
2026-05-04 02:16 |  | 0 | 766.204 | 0.072338
2026-05-04 02:17 |  | 0 | 766.204 | 0.21701
2026-05-04 02:18 |  | 0 | 766.131 | 0.086806
2026-05-04 02:19 |  | 0 | 766.204 | 0.11574
2026-05-04 02:20 |  | 0 | 766.204 | 0.13021
2026-05-04 02:21 |  | 0 | 766.095 | 0.11574
2026-05-04 02:22 |  | 0 | 766.131 | 0
2026-05-04 02:23 |  | 0 | 766.131 | 0.014468
2026-05-04 02:24 |  | 0 | 766.204 | 0.043403
2026-05-04 02:25 |  | 0 | 766.095 | 0.11574
2026-05-04 02:26 |  | 0 | 766.131 | 0.043403
2026-05-04 02:27 |  | 0 | 766.24 | 0.21701
2026-05-04 02:28 |  | 0 | 766.204 | 0
2026-05-04 02:29 |  | 0 | 766.204 | 0.10127
2026-05-04 02:30 |  | 0 | 766.095 | 0.14468
2026-05-04 02:31 |  | 0 | 766.131 | 0.11574
2026-05-04 02:32 |  | 0 | 766.204 | 0.028935
2026-05-04 02:33 |  | 0 | 766.204 | 0.072338
2026-05-04 02:34 |  | 0 | 766.095 | 0.014468
2026-05-04 02:35 |  | 0 | 766.204 | 0.13021
2026-05-04 02:36 |  | 0 | 766.095 | 0.20255
2026-05-04 02:37 |  | 0 | 766.059 | 0.014468
2026-05-04 02:38 |  | 0 | 766.095 | 0.15914
2026-05-04 02:39 |  | 0 | 766.059 | 0
2026-05-04 02:40 |  | 0 | 766.059 | 0.24595
2026-05-04 02:41 |  | 0 | 765.987 | 0
2026-05-04 02:42 |  | 0 | 765.987 | 0.086806
2026-05-04 02:43 |  | 0 | 766.059 | 0.10127
2026-05-04 02:44 |  | 0 | 766.059 | 0
2026-05-04 02:45 |  | 0 | 765.951 | 0.20255
2026-05-04 02:46 |  | 0 | 766.059 | 0.043403
2026-05-04 02:47 |  | 0 | 765.951 | 0.11574
2026-05-04 02:48 |  | 0 | 765.914 | 0
2026-05-04 02:49 |  | 0 | 765.987 | 0.26042
2026-05-04 02:50 |  | 0 | 765.987 | 0.014468
2026-05-04 02:51 |  | 0 | 766.059 | 0.10127
2026-05-04 02:52 |  | 0 | 765.842 | 0.014468
2026-05-04 02:53 |  | 0 | 765.951 | 0.086806
2026-05-04 02:54 |  | 0 | 765.951 | 0.14468
2026-05-04 02:55 |  | 0 | 765.951 | 0.072338
2026-05-04 02:56 |  | 0 | 765.806 | 0.043403
2026-05-04 02:57 |  | 0 | 765.806 | 0.072338
2026-05-04 02:58 |  | 0 | 765.806 | 0.11574
2026-05-04 02:59 |  | 0 | 765.987 | 0.028935
2026-05-04 03:00 |  | 0 | 765.842 | 0.15914
2026-05-04 03:01 |  | 0 | 765.914 | 0.10127
2026-05-04 03:02 |  | 0 | 765.951 | 0.14468
2026-05-04 03:03 |  | 0 | 765.914 | 0.043403
2026-05-04 03:04 |  | 0 | 765.842 | 0.028935
2026-05-04 03:05 |  | 0 | 765.842 | 0.028935
2026-05-04 03:06 |  | 0 | 765.806 | 0.05787
2026-05-04 03:07 |  | 0 | 765.842 | 0
2026-05-04 03:08 |  | 0 | 765.806 | 0.13021
2026-05-04 03:09 |  | 0 | 765.842 | 0.26042
2026-05-04 03:10 |  | 0 | 765.806 | 0.043403
2026-05-04 03:11 |  | 0 | 765.806 | 0.17361
2026-05-04 03:12 |  | 0 | 765.806 | 0.11574
2026-05-04 03:13 |  | 0 | 765.806 | 0.043403
2026-05-04 03:14 |  | 0 | 765.77 | 0
2026-05-04 03:15 |  | 0 | 765.806 | 0.014468
2026-05-04 03:16 |  | 0 | 765.806 | 0.072338
2026-05-04 03:17 |  | 0 | 765.77 | 0.10127
2026-05-04 03:18 |  | 0 | 765.77 | 0.072338
2026-05-04 03:19 |  | 0 | 765.77 | 0.086806
2026-05-04 03:20 |  | 0 | 765.806 | 0.10127
2026-05-04 03:21 |  | 0 | 765.77 | 0.10127
2026-05-04 03:22 |  | 0 | 765.77 | 0.05787
2026-05-04 03:23 |  | 0 | 765.806 | 0.014468
2026-05-04 03:24 |  | 0 | 765.77 | 0.05787
2026-05-04 03:25 |  | 0 | 765.806 | 0.028935
2026-05-04 03:26 |  | 0 | 765.77 | 0.086806
2026-05-04 03:27 |  | 0 | 765.77 | 0.05787
2026-05-04 03:28 |  | 0 | 765.661 | 0.13021
2026-05-04 03:29 |  | 0 | 765.697 | 0.072338
2026-05-04 03:30 |  | 0 | 765.77 | 0.043403
2026-05-04 03:31 |  | 0 | 765.661 | 0.15914
2026-05-04 03:32 |  | 0 | 765.661 | 0.028935
2026-05-04 03:33 |  | 0 | 765.697 | 0.15914
2026-05-04 03:34 |  | 0 | 765.77 | 0.043403
2026-05-04 03:35 |  | 0 | 765.697 | 0.20255
2026-05-04 03:36 |  | 0 | 765.661 | 0.014468
2026-05-04 03:37 |  | 0 | 765.697 | 0.11574
2026-05-04 03:38 |  | 0 | 765.625 | 0.14468
2026-05-04 03:39 |  | 0 | 765.697 | 0
2026-05-04 03:40 |  | 0 | 765.661 | 0.05787
2026-05-04 03:41 |  | 0 | 765.697 | 0.072338
2026-05-04 03:42 |  | 0 | 765.661 | 0.10127
2026-05-04 03:43 |  | 0 | 765.553 | 0.072338
2026-05-04 03:44 |  | 0 | 765.697 | 0.23148
2026-05-04 03:45 |  | 0 | 765.697 | 0.05787
2026-05-04 03:46 |  | 0 | 765.625 | 0.028935
2026-05-04 03:47 |  | 0 | 765.697 | 0.028935
2026-05-04 03:48 |  | 0 | 765.661 | 0.072338
2026-05-04 03:49 |  | 0 | 765.553 | 0.14468
2026-05-04 03:50 |  | 0 | 765.625 | 0.072338
2026-05-04 03:51 |  | 0 | 765.625 | 0
2026-05-04 03:52 |  | 0 | 765.625 | 0.14468
2026-05-04 03:53 |  | 0 | 765.625 | 0.086806
2026-05-04 03:54 |  | 0 | 765.516 | 0
2026-05-04 03:55 |  | 0 | 765.661 | 0.072338
2026-05-04 03:56 |  | 0 | 765.553 | 0.028935
2026-05-04 03:57 |  | 0 | 765.553 | 0
2026-05-04 03:58 |  | 0 | 765.553 | 0.028935
2026-05-04 03:59 |  | 0 | 765.553 | 0.05787
2026-05-04 04:00 |  | 0 | 765.516 | 0.028935
2026-05-04 04:01 |  | 0 | 765.48 | 0.05787
2026-05-04 04:02 |  | 0 | 765.553 | 0.028935
2026-05-04 04:03 |  | 0 | 765.516 | 0
2026-05-04 04:04 |  | 0 | 765.516 | 0.11574
2026-05-04 04:05 |  | 0 | 765.516 | 0.11574
2026-05-04 04:06 |  | 0 | 765.48 | 0.23148
2026-05-04 04:07 |  | 0 | 765.48 | 0.13021
2026-05-04 04:08 |  | 0 | 765.516 | 0.14468
2026-05-04 04:09 |  | 0 | 765.553 | 0.072338
2026-05-04 04:10 |  | 0 | 765.408 | 0.13021
2026-05-04 04:11 |  | 0 | 765.408 | 0.014468
2026-05-04 04:12 |  | 0 | 765.516 | 0
2026-05-04 04:13 |  | 0 | 765.408 | 0.043403
2026-05-04 04:14 |  | 0 | 765.553 | 0.05787
2026-05-04 04:15 |  | 0 | 765.408 | 0.086806
2026-05-04 04:16 |  | 0 | 765.408 | 0.24595
2026-05-04 04:17 |  | 0 | 765.408 | 0.21701
2026-05-04 04:18 |  | 0 | 765.48 | 0.17361
2026-05-04 04:19 |  | 0 | 765.408 | 0.028935
2026-05-04 04:20 |  | 0 | 765.516 | 0
2026-05-04 04:21 |  | 0 | 765.516 | 0.10127
2026-05-04 04:22 |  | 0 | 765.48 | 0.24595
2026-05-04 04:23 |  | 0 | 765.372 | 0.043403
2026-05-04 04:24 |  | 0 | 765.372 | 0.24595
2026-05-04 04:25 |  | 0 | 765.408 | 0
2026-05-04 04:26 |  | 0 | 765.408 | 0.10127
2026-05-04 04:27 |  | 0 | 765.372 | 0.13021
2026-05-04 04:28 |  | 0 | 765.372 | 0.26042
2026-05-04 04:29 |  | 0 | 765.336 | 0.13021
2026-05-04 04:30 |  | 0 | 765.336 | 0.05787
2026-05-04 04:31 |  | 0 | 765.372 | 0.043403
2026-05-04 04:32 |  | 0 | 765.372 | 0.072338
2026-05-04 04:33 |  | 0 | 765.336 | 0.13021
2026-05-04 04:34 |  | 0 | 765.336 | 0.05787
2026-05-04 04:35 |  | 0 | 765.263 | 0.05787
2026-05-04 04:36 |  | 0 | 765.336 | 0.072338
2026-05-04 04:37 |  | 0 | 765.408 | 0.028935
2026-05-04 04:38 |  | 0 | 765.408 | 0.14468
2026-05-04 04:39 |  | 0 | 765.372 | 0.18808
2026-05-04 04:40 |  | 0 | 765.336 | 0.043403
2026-05-04 04:41 |  | 0 | 765.372 | 0.014468
2026-05-04 04:42 |  | 0 | 765.336 | 0.043403
2026-05-04 04:43 |  | 0 | 765.336 | 0.086806
2026-05-04 04:44 |  | 0 | 765.336 | 0.11574
2026-05-04 04:45 |  | 0 | 765.263 | 0.072338
2026-05-04 04:46 |  | 0 | 765.263 | 0.05787
2026-05-04 04:47 |  | 0 | 765.227 | 0.18808
2026-05-04 04:48 |  | 0 | 765.263 | 0.086806
2026-05-04 04:49 |  | 0 | 765.263 | 0.13021
2026-05-04 04:50 |  | 0 | 765.191 | 0.14468
2026-05-04 04:51 |  | 0 | 765.191 | 0.23148
2026-05-04 04:52 |  | 0 | 765.336 | 0.14468
2026-05-04 04:53 |  | 0 | 765.227 | 0.086806
2026-05-04 04:54 |  | 0 | 765.336 | 0.043403
2026-05-04 04:55 |  | 0 | 765.227 | 0.028935
2026-05-04 04:56 |  | 0 | 765.155 | 0
2026-05-04 04:57 |  | 0 | 765.263 | 0.072338
2026-05-04 04:58 |  | 0 | 765.263 | 0.13021
2026-05-04 04:59 |  | 0 | 765.227 | 0
2026-05-04 05:00 |  | 0 | 765.227 | 0.14468
2026-05-04 05:01 |  | 0 | 765.191 | 0.13021
2026-05-04 05:02 |  | 0 | 765.263 | 0.043403
2026-05-04 05:03 |  | 0 | 765.227 | 0.13021
2026-05-04 05:04 |  | 0 | 765.227 | 0.028935
2026-05-04 05:05 |  | 0 | 765.336 | 0.072338
2026-05-04 05:06 |  | 0 | 765.336 | 0.11574
2026-05-04 05:07 |  | 0 | 765.191 | 0.086806
2026-05-04 05:08 |  | 0 | 765.191 | 0.11574
2026-05-04 05:09 |  | 0 | 765.227 | 0.043403
2026-05-04 05:10 |  | 0 | 765.227 | 0.043403
2026-05-04 05:11 |  | 0 | 765.191 | 0.13021
2026-05-04 05:12 |  | 0 | 765.155 | 0.11574
2026-05-04 05:13 |  | 0 | 765.082 | 0.11574
2026-05-04 05:14 |  | 0 | 765.155 | 0.05787
2026-05-04 05:15 |  | 0 | 765.155 | 0.11574
2026-05-04 05:16 |  | 0 | 765.155 | 0.072338
2026-05-04 05:17 |  | 0 | 765.155 | 0.11574
2026-05-04 05:18 |  | 0 | 765.082 | 0.13021
2026-05-04 05:19 |  | 0 | 765.155 | 0.043403
2026-05-04 05:20 |  | 0 | 765.155 | 0.072338
2026-05-04 05:21 |  | 0 | 765.082 | 0.10127
2026-05-04 05:22 |  | 0 | 765.082 | 0.05787
2026-05-04 05:23 |  | 0 | 765.155 | 0.14468
2026-05-04 05:24 |  | 0 | 765.155 | 0.10127
2026-05-04 05:25 |  | 0 | 765.01 | 0.13021
2026-05-04 05:26 |  | 0 | 765.082 | 0.043403
2026-05-04 05:27 |  | 0 | 765.082 | 0.14468
2026-05-04 05:28 |  | 0 | 765.082 | 0.11574
2026-05-04 05:29 |  | 0 | 765.01 | 0.14468
2026-05-04 05:30 |  | 0 | 765.01 | 0.21701
2026-05-04 05:31 |  | 0 | 764.938 | 0.10127
2026-05-04 05:32 |  | 0 | 765.01 | 0.043403
2026-05-04 05:33 |  | 0 | 765.01 | 0.11574
2026-05-04 05:34 |  | 0 | 765.046 | 0.14468
2026-05-04 05:35 |  | 0 | 765.046 | 0.028935
2026-05-04 05:36 |  | 0 | 765.082 | 0.11574
2026-05-04 05:37 |  | 0 | 765.046 | 0.043403
2026-05-04 05:38 |  | 0 | 764.938 | 0.086806
2026-05-04 05:39 |  | 0 | 764.938 | 0.05787
2026-05-04 05:40 |  | 0 | 765.01 | 0.11574
2026-05-04 05:41 |  | 0 | 765.01 | 0.21701
2026-05-04 05:42 |  | 0 | 764.902 | 0.10127
2026-05-04 05:43 |  | 0 | 764.938 | 0.21701
2026-05-04 05:44 |  | 0 | 765.01 | 0.14468
2026-05-04 05:45 |  | 0 | 765.01 | 0.11574
2026-05-04 05:46 |  | 0 | 764.938 | 0.043403
2026-05-04 05:47 |  | 0 | 765.01 | 0.10127
2026-05-04 05:48 |  | 0 | 764.902 | 0
2026-05-04 05:49 |  | 0 | 765.01 | 0.072338
2026-05-04 05:50 |  | 0 | 764.793 | 0.10127
2026-05-04 05:51 |  | 0 | 764.865 | 0.23148
2026-05-04 05:52 |  | 0 | 764.865 | 0.14468
2026-05-04 05:53 |  | 0 | 764.793 | 0.14468
2026-05-04 05:54 |  | 0 | 764.793 | 0.14468
2026-05-04 05:55 |  | 0 | 764.902 | 0.11574
2026-05-04 05:56 |  | 0 | 764.721 | 0.20255
2026-05-04 05:57 |  | 0 | 764.793 | 0.10127
2026-05-04 05:58 |  | 0 | 764.757 | 0.043403
2026-05-04 05:59 |  | 0 | 764.757 | 0.20255
2026-05-04 06:00 |  | 0 | 764.793 | 0.072338
2026-05-04 06:01 |  | 0 | 764.793 | 0.086806
2026-05-04 06:02 |  | 0 | 764.757 | 0.13021
2026-05-04 06:03 |  | 0 | 764.793 | 0.028935
2026-05-04 06:04 |  | 0 | 764.793 | 0.14468
2026-05-04 06:05 |  | 0 | 764.793 | 0.05787
2026-05-04 06:06 |  | 0 | 764.757 | 0
2026-05-04 06:07 |  | 0 | 764.793 | 0.014468
2026-05-04 06:08 |  | 0 | 764.721 | 0
2026-05-04 06:09 |  | 0 | 764.721 | 0.028935
2026-05-04 06:10 |  | 0 | 764.793 | 0.10127
2026-05-04 06:11 |  | 0 | 764.721 | 0.043403
2026-05-04 06:12 |  | 0 | 764.757 | 0.10127
2026-05-04 06:13 |  | 0 | 764.757 | 0.10127
2026-05-04 06:14 |  | 0 | 764.721 | 0.21701
2026-05-04 06:15 |  | 0 | 764.793 | 0.10127
2026-05-04 06:16 |  | 0 | 764.721 | 0
2026-05-04 06:17 |  | 0 | 764.648 | 0
2026-05-04 06:18 |  | 0 | 764.721 | 0
2026-05-04 06:19 |  | 0 | 764.757 | 0
2026-05-04 06:20 |  | 0 | 764.648 | 0.086806
2026-05-04 06:21 |  | 0 | 764.576 | 0
2026-05-04 06:22 |  | 0 | 764.721 | 0.10127
2026-05-04 06:23 |  | 0 | 764.721 | 0
2026-05-04 06:24 |  | 0 | 764.576 | 0.23148
2026-05-04 06:25 |  | 0 | 764.648 | 0.05787
2026-05-04 06:26 |  | 0 | 764.612 | 0.10127
2026-05-04 06:27 |  | 0 | 764.576 | 0.15914
2026-05-04 06:28 |  | 0 | 764.576 | 0
2026-05-04 06:29 |  | 0 | 764.504 | 0.21701
2026-05-04 06:30 |  | 0 | 764.612 | 0
2026-05-04 06:31 |  | 0 | 764.612 | 0.14468
2026-05-04 06:32 |  | 0 | 764.576 | 0.028935
2026-05-04 06:33 |  | 0 | 764.468 | 0.072338
2026-05-04 06:34 |  | 0 | 764.359 | 0.043403
2026-05-04 06:35 |  | 0 | 764.359 | 0.15914
2026-05-04 06:36 |  | 0 | 764.359 | 0.13021
2026-05-04 06:37 |  | 0 | 764.287 | 0.14468
2026-05-04 06:38 |  | 0 | 764.359 | 0.043403
2026-05-04 06:39 |  | 0 | 764.287 | 0
2026-05-04 06:40 |  | 0 | 764.323 | 0.05787
2026-05-04 06:41 |  | 0 | 764.178 | 0.072338
2026-05-04 06:42 |  | 0 | 764.287 | 0.028935
2026-05-04 06:43 |  | 0 | 764.214 | 0.20255
2026-05-04 06:44 |  | 0 | 764.178 | 0.072338
2026-05-04 06:45 |  | 0 | 764.214 | 0.18808
2026-05-04 06:46 |  | 0 | 764.106 | 0.15914
2026-05-04 06:47 |  | 0 | 764.178 | 0.014468
2026-05-04 06:48 |  | 0 | 764.106 | 0.10127
2026-05-04 06:49 |  | 0 | 764.142 | 0.23148
2026-05-04 06:50 |  | 0 | 764.142 | 0.043403
2026-05-04 06:51 |  | 0 | 764.142 | 0.05787
2026-05-04 06:52 |  | 0 | 764.106 | 0.10127
2026-05-04 06:53 |  | 0 | 764.034 | 0.10127
2026-05-04 06:54 |  | 0 | 763.997 | 0.072338
2026-05-04 06:55 |  | 0 | 763.997 | 0.05787
2026-05-04 06:56 |  | 0 | 764.034 | 0
2026-05-04 06:57 |  | 0 | 764.106 | 0.10127
2026-05-04 06:58 |  | 0 | 763.961 | 0.043403
2026-05-04 06:59 |  | 0 | 763.961 | 0.10127
2026-05-04 07:00 |  | 0 | 763.853 | 0
2026-05-04 07:01 |  | 0 | 763.889 | 0.043403
2026-05-04 07:02 |  | 0 | 763.853 | 0.05787
2026-05-04 07:03 |  | 0 | 763.853 | 0.13021
2026-05-04 07:04 |  | 0 | 763.853 | 0.072338
2026-05-04 07:05 |  | 0 | 763.961 | 0.13021
2026-05-04 07:06 |  | 0 | 763.961 | 0
2026-05-04 07:07 |  | 0 | 763.997 | 0.20255
2026-05-04 07:08 |  | 0 | 763.889 | 0.26042
2026-05-04 07:09 |  | 0 | 763.889 | 0.13021
2026-05-04 07:10 |  | 0 | 763.997 | 0.10127
2026-05-04 07:11 |  | 0 | 763.961 | 0.043403
2026-05-04 07:12 |  | 0 | 763.961 | 0
2026-05-04 07:13 |  | 0 | 763.817 | 0.11574
2026-05-04 07:14 |  | 0 | 763.853 | 0.086806
2026-05-04 07:15 |  | 0 | 763.744 | 0.014468
2026-05-04 07:16 |  | 0 | 763.853 | 0
2026-05-04 07:17 |  | 0 | 763.853 | 0.05787
2026-05-04 07:18 |  | 0 | 763.889 | 0.072338
2026-05-04 07:19 |  | 0 | 763.961 | 0.05787
2026-05-04 07:20 |  | 0 | 763.997 | 0.072338
2026-05-04 07:21 |  | 0 | 763.961 | 0.086806
2026-05-04 07:22 |  | 0 | 763.817 | 0.18808
2026-05-04 07:23 |  | 0 | 763.961 | 0.086806
2026-05-04 07:24 |  | 0 | 763.997 | 0
2026-05-04 07:25 |  | 0 | 763.889 | 0.18808
2026-05-04 07:26 |  | 0 | 763.889 | 0.043403
2026-05-04 07:27 |  | 0 | 763.889 | 0.028935
2026-05-04 07:28 |  | 0 | 763.744 | 0.14468
2026-05-04 07:29 |  | 0 | 763.853 | 0.028935
2026-05-04 07:30 |  | 0 | 763.853 | 0.072338
2026-05-04 07:31 |  | 0 | 763.744 | 0
2026-05-04 07:32 |  | 0 | 763.889 | 0.043403
2026-05-04 07:33 |  | 0 | 763.708 | 0.17361
2026-05-04 07:34 |  | 0 | 763.708 | 0
2026-05-04 07:35 |  | 0 | 763.744 | 0
2026-05-04 07:36 |  | 0 | 763.672 | 0.20255
2026-05-04 07:37 |  | 0 | 763.744 | 0
2026-05-04 07:38 |  | 0 | 763.744 | 0.043403
2026-05-04 07:39 |  | 0 | 763.708 | 0
2026-05-04 07:40 |  | 0 | 763.672 | 0.072338
2026-05-04 07:41 |  | 0 | 763.744 | 0.13021
2026-05-04 07:42 |  | 0 | 763.817 | 0.086806
2026-05-04 07:43 |  | 0 | 763.817 | 0.072338
2026-05-04 07:44 |  | 0 | 763.672 | 0.072338
2026-05-04 07:45 |  | 0 | 763.817 | 0.028935
2026-05-04 07:46 |  | 0 | 763.708 | 0
2026-05-04 07:47 |  | 0 | 763.708 | 0.14468
2026-05-04 07:48 |  | 0 | 763.708 | 0.05787
2026-05-04 07:49 |  | 0 | 763.672 | 0.028935
2026-05-04 07:50 |  | 0 | 763.744 | 0.028935
2026-05-04 07:51 |  | 0 | 763.744 | 0.18808
2026-05-04 07:52 |  | 0 | 763.672 | 0.014468
2026-05-04 07:53 |  | 0 | 763.563 | 0.072338
2026-05-04 07:54 |  | 0 | 763.6 | 0.043403
2026-05-04 07:55 |  | 0 | 763.744 | 0.21701
2026-05-04 07:56 |  | 0 | 763.744 | 0.10127
2026-05-04 07:57 |  | 0 | 763.6 | 0
2026-05-04 07:58 |  | 0 | 763.672 | 0.028935
2026-05-04 07:59 |  | 0 | 763.817 | 0.086806
2026-05-04 08:00 |  | 0 | 763.817 | 0.05787
2026-05-04 08:01 |  | 0 | 763.817 | 0
2026-05-04 08:02 |  | 0 | 763.6 | 0.086806
2026-05-04 08:03 |  | 0 | 763.6 | 0
2026-05-04 08:04 |  | 0 | 763.527 | 0.14468
2026-05-04 08:05 |  | 0 | 763.708 | 0.028935
2026-05-04 08:06 |  | 0 | 763.672 | 0
2026-05-04 08:07 |  | 0 | 763.672 | 0.05787
2026-05-04 08:08 |  | 0 | 763.6 | 0.20255
2026-05-04 08:09 |  | 0 | 763.817 | 0.072338
2026-05-04 08:10 |  | 0 | 763.672 | 0
2026-05-04 08:11 |  | 0 | 763.708 | 0.014468
2026-05-04 08:12 |  | 0 | 763.563 | 0.028935
2026-05-04 08:13 |  | 0 | 763.527 | 0.05787
2026-05-04 08:14 |  | 0 | 763.563 | 0.043403
2026-05-04 08:15 |  | 0 | 763.419 | 0.23148
2026-05-04 08:16 |  | 0 | 763.527 | 0.028935
2026-05-04 08:17 |  | 0 | 763.455 | 0.13021
2026-05-04 08:18 |  | 0 | 763.672 | 0.014468
2026-05-04 08:19 |  | 0 | 763.527 | 0
2026-05-04 08:20 |  | 0 | 763.708 | 0.043403
2026-05-04 08:21 |  | 0 | 763.6 | 0
2026-05-04 08:22 |  | 0 | 763.672 | 0
2026-05-04 08:23 |  | 0 | 763.708 | 0.043403
2026-05-04 08:24 |  | 0 | 763.672 | 0
2026-05-04 08:25 |  | 0 | 763.527 | 0.014468
2026-05-04 08:26 |  | 0 | 763.563 | 0.20255
2026-05-04 08:27 |  | 0 | 763.672 | 0.10127
2026-05-04 08:28 |  | 0 | 763.6 | 0.23148
2026-05-04 08:29 |  | 0 | 763.563 | 0
2026-05-04 08:30 |  | 0 | 763.455 | 0
2026-05-04 08:31 |  | 0 | 763.708 | 0.05787
2026-05-04 08:32 |  | 0 | 763.817 | 0.05787
2026-05-04 08:33 |  | 0 | 763.6 | 0.10127
2026-05-04 08:34 |  | 0 | 763.708 | 0.028935
2026-05-04 08:35 |  | 0 | 763.6 | 0
2026-05-04 08:36 |  | 0 | 763.563 | 0
2026-05-04 08:37 |  | 0 | 763.744 | 0.014468
2026-05-04 08:38 |  | 0 | 763.563 | 0.028935
2026-05-04 08:39 |  | 0 | 763.455 | 0
2026-05-04 08:40 |  | 0 | 763.6 | 0.20255
2026-05-04 08:41 |  | 0 | 763.708 | 0
2026-05-04 08:42 |  | 0 | 763.744 | 0.086806
2026-05-04 08:43 |  | 0 | 763.672 | 0
2026-05-04 08:44 |  | 0 | 763.708 | 0.028935
2026-05-04 08:45 |  | 0 | 763.455 | 0.028935
2026-05-04 08:46 |  | 0 | 763.6 | 0.043403
2026-05-04 08:47 |  | 0 | 763.563 | 0.028935
2026-05-04 08:48 |  | 0 | 763.563 | 0.11574
2026-05-04 08:49 |  | 0 | 763.563 | 0.072338
2026-05-04 08:50 |  | 0 | 763.527 | 0.23148
2026-05-04 08:51 |  | 0 | 763.563 | 0
2026-05-04 08:52 |  | 0 | 763.563 | 0.072338
2026-05-04 08:53 |  | 0 | 763.6 | 0
2026-05-04 08:54 |  | 0 | 763.563 | 0.24595
2026-05-04 08:55 |  | 0 | 763.672 | 0.11574
2026-05-04 08:56 |  | 0 | 763.6 | 0.028935
2026-05-04 08:57 |  | 0 | 763.527 | 0.014468
2026-05-04 08:58 |  | 0 | 763.383 | 0.072338
2026-05-04 08:59 |  | 0 | 763.527 | 0.11574
2026-05-04 09:00 |  | 0 | 763.419 | 0.086806
2026-05-04 09:01 |  | 0 | 763.383 | 0.028935
2026-05-04 09:02 |  | 0 | 763.455 | 0.086806
2026-05-04 09:03 |  | 0 | 763.383 | 0.086806
2026-05-04 09:04 |  | 0 | 763.527 | 0
2026-05-04 09:05 |  | 0 | 763.455 | 0.10127
2026-05-04 09:06 |  | 0 | 763.455 | 0
2026-05-04 09:07 |  | 0 | 763.6 | 0.11574
2026-05-04 09:08 |  | 0 | 763.527 | 0.11574
2026-05-04 09:09 |  | 0 | 763.527 | 0
2026-05-04 09:10 |  | 0 | 763.455 | 0.11574
2026-05-04 09:11 |  | 0 | 763.455 | 0
2026-05-04 09:12 |  | 0 | 763.563 | 0.043403
2026-05-04 09:13 |  | 0 | 763.563 | 0
2026-05-04 09:14 |  | 0 | 763.527 | 0.05787
2026-05-04 09:15 |  | 0 | 763.383 | 0.043403
2026-05-04 09:16 |  | 0 | 763.419 | 0.15914
2026-05-04 09:17 |  | 0 | 763.419 | 0.072338
2026-05-04 09:18 |  | 0 | 763.563 | 0.10127
2026-05-04 09:19 |  | 0 | 763.419 | 0.086806
2026-05-04 09:20 |  | 0 | 763.31 | 0
2026-05-04 09:21 |  | 0 | 763.455 | 0
2026-05-04 09:22 |  | 0 | 763.455 | 0
2026-05-04 09:23 |  | 0 | 763.455 | 0
2026-05-04 09:24 |  | 0 | 763.455 | 0.043403
2026-05-04 09:25 |  | 0 | 763.455 | 0.23148
2026-05-04 09:26 |  | 0 | 763.527 | 0.10127
2026-05-04 09:27 |  | 0 | 763.455 | 0.014468
2026-05-04 09:28 |  | 0 | 763.455 | 0.014468
2026-05-04 09:29 |  | 0 | 763.455 | 0
2026-05-04 09:30 |  | 0 | 763.563 | 0.043403
2026-05-04 09:31 |  | 0 | 763.419 | 0
2026-05-04 09:32 |  | 0 | 763.383 | 0.086806
2026-05-04 09:33 |  | 0 | 763.274 | 0.10127
2026-05-04 09:34 |  | 0 | 763.238 | 0.014468
2026-05-04 09:35 |  | 0 | 763.383 | 0
2026-05-04 09:36 |  | 0 | 763.455 | 0
2026-05-04 09:37 |  | 0 | 763.419 | 0.014468
2026-05-04 09:38 |  | 0 | 763.672 | 0.11574
2026-05-04 09:39 |  | 0 | 763.672 | 0.17361
2026-05-04 09:40 |  | 0 | 763.419 | 0.043403
2026-05-04 09:41 |  | 0 | 763.419 | 0.086806
2026-05-04 09:42 |  | 0 | 763.31 | 0.17361
2026-05-04 09:43 |  | 0 | 763.455 | 0.028935
2026-05-04 09:44 |  | 0 | 763.238 | 0.028935
2026-05-04 09:45 |  | 0 | 763.31 | 0.10127
2026-05-04 09:46 |  | 0 | 763.166 | 0
2026-05-04 09:47 |  | 0 | 763.238 | 0
2026-05-04 09:48 |  | 0 | 763.166 | 0
2026-05-04 09:49 |  | 0 | 763.238 | 0
2026-05-04 09:50 |  | 0 | 763.274 | 0.086806
2026-05-04 09:51 |  | 0 | 763.238 | 0.11574
2026-05-04 09:52 |  | 0 | 763.31 | 0.072338
2026-05-04 09:53 |  | 0 | 763.274 | 0.043403
2026-05-04 09:54 |  | 0 | 763.31 | 0.014468
2026-05-04 09:55 |  | 0 | 763.274 | 0
2026-05-04 09:56 |  | 0 | 763.093 | 0.24595
2026-05-04 09:57 |  | 0 | 763.093 | 0
2026-05-04 09:58 |  | 0 | 763.129 | 0
2026-05-04 09:59 |  | 0 | 763.274 | 0.028935
2026-05-04 10:00 |  | 0 | 763.238 | 0.014468
2026-05-04 10:01 |  | 0 | 763.166 | 0
2026-05-04 10:02 |  | 0 | 763.129 | 0.11574
2026-05-04 10:03 |  | 0 | 763.238 | 0.23148
2026-05-04 10:04 |  | 0 | 763.166 | 0.028935
2026-05-04 10:05 |  | 0 | 763.166 | 0.014468
2026-05-04 10:06 |  | 0 | 763.383 | 0
2026-05-04 10:07 |  | 0 | 763.166 | 0.14468
2026-05-04 10:08 |  | 0 | 763.129 | 0
2026-05-04 10:09 |  | 0 | 763.093 | 0.18808
2026-05-04 10:10 |  | 0 | 763.129 | 0
2026-05-04 10:11 |  | 0 | 763.129 | 0.043403
2026-05-04 10:12 |  | 0 | 763.093 | 0.086806
2026-05-04 10:13 |  | 0 | 763.166 | 0.10127
2026-05-04 10:14 |  | 0 | 763.129 | 0.086806
2026-05-04 10:15 |  | 0 | 763.166 | 0.043403
2026-05-04 10:16 |  | 0 | 763.238 | 0.028935
2026-05-04 10:17 |  | 0 | 763.057 | 0.11574
2026-05-04 10:18 |  | 0 | 763.31 | 0.10127
2026-05-04 10:19 |  | 0 | 763.238 | 0.14468
2026-05-04 10:20 |  | 0 | 763.166 | 0.072338
2026-05-04 10:21 |  | 0 | 763.238 | 0.11574
2026-05-04 10:22 |  | 0 | 763.419 | 0
2026-05-04 10:23 |  | 0 | 763.238 | 0.05787
2026-05-04 10:24 |  | 0 | 763.455 | 0.11574
2026-05-04 10:25 |  | 0 | 763.672 | 0.11574
2026-05-04 10:26 |  | 0 | 763.744 | 0
2026-05-04 10:27 |  | 0 | 763.817 | 0.05787
2026-05-04 10:28 |  | 0 | 763.744 | 0.13021
2026-05-04 10:29 |  | 0 | 763.708 | 0.072338
2026-05-04 10:30 |  | 0 | 763.708 | 0.11574
2026-05-04 10:31 |  | 0 | 763.708 | 0.05787
2026-05-04 10:32 |  | 0 | 763.166 | 0.10127
2026-05-04 10:33 |  | 0 | 763.093 | 0
2026-05-04 10:34 |  | 0 | 763.274 | 0.10127
2026-05-04 10:35 |  | 0 | 763.274 | 0.043403
2026-05-04 10:36 |  | 0 | 763.166 | 0.086806
2026-05-04 10:37 |  | 0 | 763.129 | 0.028935
2026-05-04 10:38 |  | 0 | 763.419 | 0.05787
2026-05-04 10:39 |  | 0 | 763.419 | 0.21701
2026-05-04 10:40 |  | 0 | 763.527 | 0.10127
2026-05-04 10:41 |  | 0 | 763.6 | 0.014468
2026-05-04 10:42 |  | 0 | 763.455 | 0
2026-05-04 10:43 |  | 0 | 763.527 | 0.043403
2026-05-04 10:44 |  | 0 | 763.455 | 0
2026-05-04 10:45 |  | 0 | 763.274 | 0.043403
2026-05-04 10:46 |  | 0 | 763.057 | 0.043403
2026-05-04 10:47 |  | 0 | 762.804 | 0.086806
2026-05-04 10:48 |  | 0 | 763.057 | 0.028935
2026-05-04 10:49 |  | 0 | 763.129 | 0.043403
2026-05-04 10:50 |  | 0 | 763.093 | 0.05787
2026-05-04 10:51 |  | 0 | 762.985 | 0
2026-05-04 10:52 |  | 0 | 762.948 | 0
2026-05-04 10:53 |  | 0 | 763.419 | 0
2026-05-04 10:54 |  | 0 | 763.455 | 0.18808
2026-05-04 10:55 |  | 0 | 762.985 | 0.028935
2026-05-04 10:56 |  | 0 | 763.527 | 0.11574
2026-05-04 10:57 |  | 0 | 763.129 | 0.028935
2026-05-04 10:58 |  | 0 | 763.057 | 0.014468
2026-05-04 10:59 |  | 0 | 762.912 | 0.072338
2026-05-04 11:00 |  | 0 | 762.912 | 0
2026-05-04 11:01 |  | 0 | 763.238 | 0.086806
2026-05-04 11:02 |  | 0 | 763.238 | 0.086806
2026-05-04 11:03 |  | 0 | 762.912 | 0.11574
2026-05-04 11:04 |  | 0 | 762.985 | 0
2026-05-04 11:05 |  | 0 | 762.768 | 0.028935
2026-05-04 11:06 |  | 0 | 762.948 | 0
2026-05-04 11:07 |  | 0 | 763.129 | 0
2026-05-04 11:08 |  | 0 | 763.057 | 0.24595
2026-05-04 11:09 |  | 0 | 762.912 | 0.014468
2026-05-04 11:10 |  | 0 | 762.768 | 0
2026-05-04 11:11 |  | 0 | 762.912 | 0.028935
2026-05-04 11:12 |  | 0 | 762.948 | 0.14468
2026-05-04 11:13 |  | 0 | 763.057 | 0.11574
2026-05-04 11:14 |  | 0 | 762.804 | 0.14468
2026-05-04 11:15 |  | 0 | 762.659 | 0
2026-05-04 11:16 |  | 0 | 762.659 | 0
2026-05-04 11:17 |  | 0 | 762.912 | 0.014468
2026-05-04 11:18 |  | 0 | 762.985 | 0.24595
2026-05-04 11:19 |  | 0 | 762.948 | 0.072338
2026-05-04 11:20 |  | 0 | 762.804 | 0.014468
2026-05-04 11:21 |  | 0 | 762.623 | 0
2026-05-04 11:22 |  | 0 | 762.514 | 0.043403
2026-05-04 11:23 |  | 0 | 763.057 | 0.20255
2026-05-04 11:24 |  | 0 | 762.84 | 0.014468
2026-05-04 11:25 |  | 0 | 762.695 | 0.014468
2026-05-04 11:26 |  | 0 | 762.659 | 0
2026-05-04 11:27 |  | 0 | 762.768 | 0
2026-05-04 11:28 |  | 0 | 762.551 | 0.028935
2026-05-04 11:29 |  | 0 | 762.695 | 0.05787
2026-05-04 11:30 |  | 0 | 762.768 | 0.072338
2026-05-04 11:31 |  | 0 | 762.659 | 0
2026-05-04 11:32 |  | 0 | 762.623 | 0
2026-05-04 11:33 |  | 0 | 762.551 | 0
2026-05-04 11:34 |  | 0 | 762.804 | 0.14468
2026-05-04 11:35 |  | 0 | 762.659 | 0.13021
2026-05-04 11:36 |  | 0 | 763.057 | 0.014468
2026-05-04 11:37 |  | 0 | 762.768 | 0.17361
2026-05-04 11:38 |  | 0 | 762.514 | 0.15914
2026-05-04 11:39 |  | 0 | 762.551 | 0
2026-05-04 11:40 |  | 0 | 762.623 | 0.10127
2026-05-04 11:41 |  | 0 | 762.659 | 0
2026-05-04 11:42 |  | 0 | 762.695 | 0.10127
2026-05-04 11:43 |  | 0 | 762.623 | 0.028935
2026-05-04 11:44 |  | 0 | 762.623 | 0.20255
2026-05-04 11:45 |  | 0 | 762.623 | 0.11574
2026-05-04 11:46 |  | 0 | 762.551 | 0.10127
2026-05-04 11:47 |  | 0 | 762.695 | 0
2026-05-04 11:48 |  | 0 | 762.804 | 0.028935
2026-05-04 11:49 |  | 0 | 762.551 | 0
2026-05-04 11:50 |  | 0 | 762.804 | 0.072338
2026-05-04 11:51 |  | 0 | 763.093 | 0.15914
2026-05-04 11:52 |  | 0 | 762.912 | 0.21701
2026-05-04 11:53 |  | 0 | 762.768 | 0.028935
2026-05-04 11:54 |  | 0 | 762.37 | 0
2026-05-04 11:55 |  | 0 | 762.659 | 0
2026-05-04 11:56 |  | 0 | 762.551 | 0.10127
2026-05-04 11:57 |  | 0 | 762.659 | 0.028935
2026-05-04 11:58 |  | 0 | 762.804 | 0.028935
2026-05-04 11:59 |  | 0 | 762.985 | 0.086806
2026-05-04 12:00 |  | 0 | 763.057 | 0.10127
2026-05-04 12:01 |  | 0 | 762.623 | 0.10127
2026-05-04 12:02 |  | 0 | 762.551 | 0.043403
2026-05-04 12:03 |  | 0 | 762.514 | 0.028935
2026-05-04 12:04 |  | 0 | 762.406 | 0
2026-05-04 12:05 |  | 0 | 762.478 | 0.014468
2026-05-04 12:06 |  | 0 | 762.695 | 0.18808
2026-05-04 12:07 |  | 0 | 762.551 | 0.05787
2026-05-04 12:08 |  | 0 | 762.478 | 0
2026-05-04 12:09 |  | 0 | 762.623 | 0.05787
2026-05-04 12:10 |  | 0 | 762.406 | 0
2026-05-04 12:11 |  | 0 | 762.478 | 0.028935
2026-05-04 12:12 |  | 0 | 762.551 | 0.043403
2026-05-04 12:13 |  | 0 | 762.514 | 0.086806
2026-05-04 12:14 |  | 0 | 762.37 | 0.05787
2026-05-04 12:15 |  | 0 | 762.406 | 0.21701
2026-05-04 12:16 |  | 0 | 762.334 | 0
2026-05-04 12:17 |  | 0 | 762.406 | 0.17361
2026-05-04 12:18 |  | 0 | 762.406 | 0.028935
2026-05-04 12:19 |  | 0 | 762.261 | 0.15914
2026-05-04 12:20 |  | 0 | 762.261 | 0
2026-05-04 12:21 |  | 0 | 762.623 | 0.05787
2026-05-04 12:22 |  | 0 | 762.695 | 0.043403
2026-05-04 12:23 |  | 0 | 762.514 | 0.014468
2026-05-04 12:24 |  | 0 | 762.659 | 0
2026-05-04 12:25 |  | 0 | 762.406 | 0.11574
2026-05-04 12:26 |  | 0 | 762.261 | 0.028935
2026-05-04 12:27 |  | 0 | 762.406 | 0.11574
2026-05-04 12:28 |  | 0 | 762.261 | 0.10127
2026-05-04 12:29 |  | 0 | 762.623 | 0.086806
2026-05-04 12:30 |  | 0 | 763.057 | 0.014468
2026-05-04 12:31 |  | 0 | 762.659 | 0.15914
2026-05-04 12:32 |  | 0 | 762.478 | 0.18808
2026-05-04 12:33 |  | 0 | 762.478 | 0.10127
2026-05-04 12:34 |  | 0 | 762.659 | 0.028935
2026-05-04 12:35 |  | 0 | 762.84 | 0.072338
2026-05-04 12:36 |  | 0 | 762.551 | 0
2026-05-04 12:37 |  | 0 | 762.261 | 0
2026-05-04 12:38 |  | 0 | 762.406 | 0.072338
2026-05-04 12:39 |  | 0 | 762.406 | 0.043403
2026-05-04 12:40 |  | 0 | 762.514 | 0.086806
2026-05-04 12:41 |  | 0 | 762.478 | 0.10127
2026-05-04 12:42 |  | 0 | 762.261 | 0.086806
2026-05-04 12:43 |  | 0 | 762.334 | 0.043403
2026-05-04 12:44 |  | 0 | 762.261 | 0.05787
2026-05-04 12:45 |  | 0 | 762.225 | 0
2026-05-04 12:46 |  | 0 | 762.225 | 0.23148
2026-05-04 12:47 |  | 0 | 762.225 | 0
2026-05-04 12:48 |  | 0 | 762.225 | 0.18808
2026-05-04 12:49 |  | 0 | 762.37 | 0
2026-05-04 12:50 |  | 0 | 762.514 | 0
2026-05-04 12:51 |  | 0 | 762.225 | 0.11574
2026-05-04 12:52 |  | 0 | 762.768 | 0.05787
2026-05-04 12:53 |  | 0 | 762.804 | 0
2026-05-04 12:54 |  | 0 | 762.37 | 0.10127
2026-05-04 12:55 |  | 0 | 762.514 | 0.014468
2026-05-04 12:56 |  | 0 | 762.659 | 0
2026-05-04 12:57 |  | 0 | 762.659 | 0
2026-05-04 12:58 |  | 0 | 762.768 | 0.10127
2026-05-04 12:59 |  | 0 | 762.804 | 0.20255
2026-05-04 13:00 |  | 0 | 762.84 | 0.014468
2026-05-04 13:01 |  | 0 | 762.84 | 0
2026-05-04 13:02 |  | 0 | 762.948 | 0
2026-05-04 13:03 |  | 0 | 762.948 | 0.10127
2026-05-04 13:04 |  | 0 | 762.948 | 0.072338
2026-05-04 13:05 |  | 0 | 762.985 | 0.086806
2026-05-04 13:06 |  | 0 | 762.912 | 0.028935
2026-05-04 13:07 |  | 0 | 762.948 | 0.05787
2026-05-04 13:08 |  | 0 | 762.912 | 0.028935
2026-05-04 13:09 |  | 0 | 762.84 | 0.18808
2026-05-04 13:10 |  | 0 | 762.84 | 0.028935
2026-05-04 13:11 |  | 0 | 762.912 | 0
2026-05-04 13:12 |  | 0 | 762.84 | 0.043403
2026-05-04 13:13 |  | 0 | 762.84 | 0.10127
2026-05-04 13:14 |  | 0 | 762.948 | 0.014468
2026-05-04 13:15 |  | 0 | 762.948 | 0.028935
2026-05-04 13:16 |  | 0 | 762.84 | 0
2026-05-04 13:17 |  | 0 | 762.912 | 0.043403
2026-05-04 13:18 |  | 0 | 762.804 | 0.014468
2026-05-04 13:19 |  | 0 | 762.804 | 0.17361
2026-05-04 13:20 |  | 0 | 762.804 | 0.15914
2026-05-04 13:21 |  | 0 | 762.84 | 0.05787
2026-05-04 13:22 |  | 0 | 762.84 | 0
2026-05-04 13:23 |  | 0 | 762.912 | 0
2026-05-04 13:24 |  | 0 | 762.84 | 0.05787
2026-05-04 13:25 |  | 0 | 762.84 | 0
2026-05-04 13:26 |  | 0 | 762.768 | 0.086806
2026-05-04 13:27 |  | 0 | 762.768 | 0
2026-05-04 13:28 |  | 0 | 762.768 | 0.028935
2026-05-04 13:29 |  | 0 | 762.768 | 0.086806
2026-05-04 13:30 |  | 0 | 762.804 | 0.11574
2026-05-04 13:31 |  | 0 | 762.768 | 0.014468
2026-05-04 13:32 |  | 0 | 762.768 | 0
2026-05-04 13:33 |  | 0 | 762.84 | 0
2026-05-04 13:34 |  | 0 | 762.804 | 0.05787
2026-05-04 13:35 |  | 0 | 762.804 | 0
2026-05-04 13:36 |  | 0 | 762.695 | 0.086806
2026-05-04 13:37 |  | 0 | 762.84 | 0.043403
2026-05-04 13:38 |  | 0 | 762.84 | 0.028935
2026-05-04 13:39 |  | 0 | 762.804 | 0.086806
2026-05-04 13:40 |  | 0 | 762.948 | 0.11574
2026-05-04 13:41 |  | 0 | 762.804 | 0
2026-05-04 13:42 |  | 0 | 762.768 | 0.072338
2026-05-04 13:43 |  | 0 | 762.768 | 0.13021
2026-05-04 13:44 |  | 0 | 762.804 | 0.028935
2026-05-04 13:45 |  | 0 | 762.804 | 0
2026-05-04 13:46 |  | 0 | 762.623 | 0.10127
2026-05-04 13:47 |  | 0 | 762.768 | 0.05787
2026-05-04 13:48 |  | 0 | 762.695 | 0.20255
2026-05-04 13:49 |  | 0 | 762.695 | 0.028935
2026-05-04 13:50 |  | 0 | 762.659 | 0.086806
2026-05-04 13:51 |  | 0 | 762.659 | 0.10127
2026-05-04 13:52 |  | 0 | 762.695 | 0.11574
2026-05-04 13:53 |  | 0 | 762.659 | 0.072338
2026-05-04 13:54 |  | 0 | 762.695 | 0
2026-05-04 13:55 |  | 0 | 762.695 | 0.10127
2026-05-04 13:56 |  | 0 | 762.695 | 0.23148
2026-05-04 13:57 |  | 0 | 762.659 | 0.05787
2026-05-04 13:58 |  | 0 | 762.768 | 0.18808
2026-05-04 13:59 |  | 0 | 762.659 | 0.05787
2026-05-04 14:00 |  | 0 | 762.623 | 0
2026-05-04 14:01 |  | 0 | 762.623 | 0.11574
2026-05-04 14:02 |  | 0 | 762.623 | 0
2026-05-04 14:03 |  | 0 | 762.695 | 0.028935
2026-05-04 14:04 |  | 0 | 762.659 | 0
2026-05-04 14:05 |  | 0 | 762.623 | 0
2026-05-04 14:06 |  | 0 | 762.551 | 0.014468
2026-05-04 14:07 |  | 0 | 762.623 | 0.10127
2026-05-04 14:08 |  | 0 | 762.551 | 0.11574
2026-05-04 14:09 |  | 0 | 762.623 | 0.043403
2026-05-04 14:10 |  | 0 | 762.695 | 0
2026-05-04 14:11 |  | 0 | 762.659 | 0.014468
2026-05-04 14:12 |  | 0 | 762.551 | 0
2026-05-04 14:13 |  | 0 | 762.623 | 0.028935
2026-05-04 14:14 |  | 0 | 762.623 | 0.21701
2026-05-04 14:15 |  | 0 | 762.623 | 0
2026-05-04 14:16 |  | 0 | 762.514 | 0
2026-05-04 14:17 |  | 0 | 762.478 | 0.072338
2026-05-04 14:18 |  | 0 | 762.406 | 0.043403
2026-05-04 14:19 |  | 0 | 762.514 | 0.028935
2026-05-04 14:20 |  | 0 | 762.406 | 0.10127
2026-05-04 14:21 |  | 0 | 762.514 | 0.043403
2026-05-04 14:22 |  | 0 | 762.514 | 0.043403
2026-05-04 14:23 |  | 0 | 762.551 | 0.05787
2026-05-04 14:24 |  | 0 | 762.514 | 0
2026-05-04 14:25 |  | 0 | 762.514 | 0.072338
2026-05-04 14:26 |  | 0 | 762.478 | 0.13021
2026-05-04 14:27 |  | 0 | 762.406 | 0.05787
2026-05-04 14:28 |  | 0 | 762.478 | 0
2026-05-04 14:29 |  | 0 | 762.551 | 0.014468
2026-05-04 14:30 |  | 0 | 762.551 | 0.028935
2026-05-04 14:31 |  | 0 | 762.478 | 0
2026-05-04 14:32 |  | 0 | 762.478 | 0.13021
2026-05-04 14:33 |  | 0 | 762.37 | 0.028935
2026-05-04 14:34 |  | 0 | 762.514 | 0.086806
2026-05-04 14:35 |  | 0 | 762.551 | 0.10127
2026-05-04 14:36 |  | 0 | 762.478 | 0.20255
2026-05-04 14:37 |  | 0 | 762.478 | 0.028935
2026-05-04 14:38 |  | 0 | 762.514 | 0.072338
2026-05-04 14:39 |  | 0 | 762.514 | 0.05787
2026-05-04 14:40 |  | 0 | 762.514 | 0.043403
2026-05-04 14:41 |  | 0 | 762.478 | 0.072338
2026-05-04 14:42 |  | 0 | 762.478 | 0
2026-05-04 14:43 |  | 0 | 762.478 | 0
2026-05-04 14:44 |  | 0 | 762.406 | 0
2026-05-04 14:45 |  | 0 | 762.406 | 0.11574
2026-05-04 14:46 |  | 0 | 762.514 | 0.043403
2026-05-04 14:47 |  | 0 | 762.334 | 0.043403
2026-05-04 14:48 |  | 0 | 762.37 | 0
2026-05-04 14:49 |  | 0 | 762.334 | 0.028935
2026-05-04 14:50 |  | 0 | 762.334 | 0.028935
2026-05-04 14:51 |  | 0 | 762.334 | 0.014468
2026-05-04 14:52 |  | 0 | 762.261 | 0.11574
2026-05-04 14:53 |  | 0 | 762.334 | 0.028935
2026-05-04 14:54 |  | 0 | 762.334 | 0
2026-05-04 14:55 |  | 0 | 762.37 | 0.10127
2026-05-04 14:56 |  | 0 | 762.37 | 0.014468
2026-05-04 14:57 |  | 0 | 762.334 | 0
2026-05-04 14:58 |  | 0 | 762.334 | 0.086806
2026-05-04 14:59 |  | 0 | 762.261 | 0
2026-05-04 15:00 |  | 0 | 762.334 | 0
2026-05-04 15:01 |  | 0 | 762.334 | 0
2026-05-04 15:02 |  | 0 | 762.261 | 0.21701
2026-05-04 15:03 |  | 0 | 762.261 | 0.043403
2026-05-04 15:04 |  | 0 | 762.261 | 0.028935
2026-05-04 15:05 |  | 0 | 762.334 | 0
2026-05-04 15:06 |  | 0 | 762.261 | 0
2026-05-04 15:07 |  | 0 | 762.334 | 0.028935
2026-05-04 15:08 |  | 0 | 762.334 | 0.10127
2026-05-04 15:09 |  | 0 | 762.261 | 0.028935
2026-05-04 15:10 |  | 0 | 762.225 | 0.11574
2026-05-04 15:11 |  | 0 | 762.225 | 0.05787
2026-05-04 15:12 |  | 0 | 762.225 | 0.014468
2026-05-04 15:13 |  | 0 | 762.189 | 0.24595
2026-05-04 15:14 |  | 0 | 762.225 | 0.11574
2026-05-04 15:15 |  | 0 | 762.334 | 0
2026-05-04 15:16 |  | 0 | 762.225 | 0.014468
2026-05-04 15:17 |  | 0 | 762.225 | 0.014468
2026-05-04 15:18 |  | 0 | 762.225 | 0.10127
2026-05-04 15:19 |  | 0 | 762.225 | 0.086806
2026-05-04 15:20 |  | 0 | 762.189 | 0.028935
2026-05-04 15:21 |  | 0 | 762.117 | 0.028935
2026-05-04 15:22 |  | 0 | 762.189 | 0.014468
2026-05-04 15:23 |  | 0 | 762.117 | 0.043403
2026-05-04 15:24 |  | 0 | 762.189 | 0.18808
2026-05-04 15:25 |  | 0 | 762.08 | 0.072338
2026-05-04 15:26 |  | 0 | 762.117 | 0.20255
2026-05-04 15:27 |  | 0 | 762.189 | 0
2026-05-04 15:28 |  | 0 | 762.189 | 0.15914
2026-05-04 15:29 |  | 0 | 762.117 | 0.10127
2026-05-04 15:30 |  | 0 | 762.189 | 0.014468
2026-05-04 15:31 |  | 0 | 762.117 | 0.028935
2026-05-04 15:32 |  | 0 | 762.117 | 0.05787
2026-05-04 15:33 |  | 0 | 762.117 | 0.15914
2026-05-04 15:34 |  | 0 | 762.225 | 0.014468
2026-05-04 15:35 |  | 0 | 762.189 | 0
2026-05-04 15:36 |  | 0 | 762.189 | 0.028935
2026-05-04 15:37 |  | 0 | 762.117 | 0.043403
2026-05-04 15:38 |  | 0 | 762.189 | 0.17361
2026-05-04 15:39 |  | 0 | 762.08 | 0.17361
2026-05-04 15:40 |  | 0 | 762.044 | 0.10127
2026-05-04 15:41 |  | 0 | 762.044 | 0.043403
2026-05-04 15:42 |  | 0 | 762.08 | 0.086806
2026-05-04 15:43 |  | 0 | 762.117 | 0.072338
2026-05-04 15:44 |  | 0 | 762.044 | 0.05787
2026-05-04 15:45 |  | 0 | 762.189 | 0
2026-05-04 15:46 |  | 0 | 762.044 | 0.043403
2026-05-04 15:47 |  | 0 | 762.008 | 0.043403
2026-05-04 15:48 |  | 0 | 762.008 | 0.15914
2026-05-04 15:49 |  | 0 | 762.008 | 0.10127
2026-05-04 15:50 |  | 0 | 762.008 | 0
2026-05-04 15:51 |  | 0 | 762.044 | 0.014468
2026-05-04 15:52 |  | 0 | 762.008 | 0.014468
2026-05-04 15:53 |  | 0 | 762.044 | 0.028935
2026-05-04 15:54 |  | 0 | 762.008 | 0.20255
2026-05-04 15:55 |  | 0 | 762.044 | 0.086806
2026-05-04 15:56 |  | 0 | 762.008 | 0
2026-05-04 15:57 |  | 0 | 762.008 | 0
2026-05-04 15:58 |  | 0 | 762.08 | 0.014468
2026-05-04 15:59 |  | 0 | 762.008 | 0.086806
2026-05-04 16:00 |  | 0 | 761.936 | 0.086806
2026-05-04 16:01 |  | 0 | 762.044 | 0.20255
2026-05-04 16:02 |  | 0 | 762.044 | 0.028935
2026-05-04 16:03 |  | 0 | 761.936 | 0
2026-05-04 16:04 |  | 0 | 761.936 | 0.028935
2026-05-04 16:05 |  | 0 | 762.008 | 0.10127
2026-05-04 16:06 |  | 0 | 762.008 | 0.17361
2026-05-04 16:07 |  | 0 | 762.008 | 0.014468
2026-05-04 16:08 |  | 0 | 761.936 | 0.043403
2026-05-04 16:09 |  | 0 | 761.9 | 0.043403
2026-05-04 16:10 |  | 0 | 761.9 | 0.072338
2026-05-04 16:11 |  | 0 | 762.008 | 0
2026-05-04 16:12 |  | 0 | 761.936 | 0.14468
2026-05-04 16:13 |  | 0 | 762.008 | 0.028935
2026-05-04 16:14 |  | 0 | 761.936 | 0
2026-05-04 16:15 |  | 0 | 762.008 | 0.072338
2026-05-04 16:16 |  | 0 | 762.008 | 0.072338
2026-05-04 16:17 |  | 0 | 761.936 | 0.043403
2026-05-04 16:18 |  | 0 | 761.9 | 0.05787
2026-05-04 16:19 |  | 0 | 761.9 | 0
2026-05-04 16:20 |  | 0 | 761.863 | 0.072338
2026-05-04 16:21 |  | 0 | 762.008 | 0.05787
2026-05-04 16:22 |  | 0 | 761.936 | 0
2026-05-04 16:23 |  | 0 | 761.791 | 0.10127
2026-05-04 16:24 |  | 0 | 761.9 | 0.028935
2026-05-04 16:25 |  | 0 | 761.936 | 0.18808
2026-05-04 16:26 |  | 0 | 761.9 | 0.086806
2026-05-04 16:27 |  | 0 | 761.863 | 0.028935
2026-05-04 16:28 |  | 0 | 761.9 | 0.028935
2026-05-04 16:29 |  | 0 | 761.863 | 0
2026-05-04 16:30 |  | 0 | 761.863 | 0.14468
2026-05-04 16:31 |  | 0 | 761.9 | 0
2026-05-04 16:32 |  | 0 | 761.9 | 0.043403
2026-05-04 16:33 |  | 0 | 761.9 | 0
2026-05-04 16:34 |  | 0 | 761.863 | 0.18808
2026-05-04 16:35 |  | 0 | 761.755 | 0
2026-05-04 16:36 |  | 0 | 761.755 | 0.014468
2026-05-04 16:37 |  | 0 | 761.9 | 0
2026-05-04 16:38 |  | 0 | 761.863 | 0.05787
2026-05-04 16:39 |  | 0 | 761.863 | 0.028935
2026-05-04 16:40 |  | 0 | 761.755 | 0.028935
2026-05-04 16:41 |  | 0 | 761.791 | 0.20255
2026-05-04 16:42 |  | 0 | 761.791 | 0.10127
2026-05-04 16:43 |  | 0 | 761.9 | 0.17361
2026-05-04 16:44 |  | 0 | 761.863 | 0.043403
2026-05-04 16:45 |  | 0 | 761.791 | 0.028935
2026-05-04 16:46 |  | 0 | 761.755 | 0.05787
2026-05-04 16:47 |  | 0 | 761.791 | 0.028935
2026-05-04 16:48 |  | 0 | 761.791 | 0.072338
2026-05-04 16:49 |  | 0 | 761.755 | 0.043403
2026-05-04 16:50 |  | 0 | 761.755 | 0.086806
2026-05-04 16:51 |  | 0 | 761.791 | 0.043403
2026-05-04 16:52 |  | 0 | 761.863 | 0.17361
2026-05-04 16:53 |  | 0 | 761.755 | 0
2026-05-04 16:54 |  | 0 | 761.719 | 0.014468
2026-05-04 16:55 |  | 0 | 761.755 | 0
2026-05-04 16:56 |  | 0 | 761.646 | 0.014468
2026-05-04 16:57 |  | 0 | 761.755 | 0.086806
2026-05-04 16:58 |  | 0 | 761.646 | 0.23148
2026-05-04 16:59 |  | 0 | 761.646 | 0.028935
2026-05-04 17:00 |  | 0 | 761.719 | 0
2026-05-04 17:01 |  | 0 | 761.646 | 0
2026-05-04 17:02 |  | 0 | 761.719 | 0.10127
2026-05-04 17:03 |  | 0 | 761.719 | 0.043403
2026-05-04 17:04 |  | 0 | 761.719 | 0
2026-05-04 17:05 |  | 0 | 761.755 | 0
2026-05-04 17:06 |  | 0 | 761.574 | 0.028935
2026-05-04 17:07 |  | 0 | 761.61 | 0.014468
2026-05-04 17:08 |  | 0 | 761.646 | 0.086806
2026-05-04 17:09 |  | 0 | 761.61 | 0
2026-05-04 17:10 |  | 0 | 761.61 | 0.014468
2026-05-04 17:11 |  | 0 | 761.646 | 0
2026-05-04 17:12 |  | 0 | 761.61 | 0.086806
2026-05-04 17:13 |  | 0 | 761.61 | 0.043403
2026-05-04 17:14 |  | 0 | 761.574 | 0.14468
2026-05-04 17:15 |  | 0 | 761.646 | 0.028935
2026-05-04 17:16 |  | 0 | 761.574 | 0.17361
2026-05-04 17:17 |  | 0 | 761.61 | 0
2026-05-04 17:18 |  | 0 | 761.61 | 0
2026-05-04 17:19 |  | 0 | 761.61 | 0.014468
2026-05-04 17:20 |  | 0 | 761.61 | 0.10127
2026-05-04 17:21 |  | 0 | 761.61 | 0.043403
2026-05-04 17:22 |  | 0 | 761.574 | 0.028935
2026-05-04 17:23 |  | 0 | 761.61 | 0.10127
2026-05-04 17:24 |  | 0 | 761.61 | 0
2026-05-04 17:25 |  | 0 | 761.61 | 0.23148
2026-05-04 17:26 |  | 0 | 761.502 | 0
2026-05-04 17:27 |  | 0 | 761.466 | 0.05787
2026-05-04 17:28 |  | 0 | 761.466 | 0.014468
2026-05-04 17:29 |  | 0 | 761.61 | 0.05787
2026-05-04 17:30 |  | 0 | 761.502 | 0.086806
2026-05-04 17:31 |  | 0 | 761.502 | 0.043403
2026-05-04 17:32 |  | 0 | 761.574 | 0.014468
2026-05-04 17:33 |  | 0 | 761.466 | 0.043403
2026-05-04 17:34 |  | 0 | 761.502 | 0.072338
2026-05-04 17:35 |  | 0 | 761.466 | 0.086806
2026-05-04 17:36 |  | 0 | 761.574 | 0.086806
2026-05-04 17:37 |  | 0 | 761.466 | 0.18808
2026-05-04 17:38 |  | 0 | 761.466 | 0.13021
2026-05-04 17:39 |  | 0 | 761.466 | 0
2026-05-04 17:40 |  | 0 | 761.502 | 0.014468
2026-05-04 17:41 |  | 0 | 761.502 | 0.086806
2026-05-04 17:42 |  | 0 | 761.429 | 0.028935
2026-05-04 17:43 |  | 0 | 761.466 | 0.072338
2026-05-04 17:44 |  | 0 | 761.502 | 0.043403
2026-05-04 17:45 |  | 0 | 761.502 | 0.05787
2026-05-04 17:46 |  | 0 | 761.502 | 0.072338
2026-05-04 17:47 |  | 0 | 761.502 | 0.072338
2026-05-04 17:48 |  | 0 | 761.466 | 0.086806
2026-05-04 17:49 |  | 0 | 761.466 | 0.05787
2026-05-04 17:50 |  | 0 | 761.429 | 0
2026-05-04 17:51 |  | 0 | 761.466 | 0.014468
2026-05-04 17:52 |  | 0 | 761.502 | 0.11574
2026-05-04 17:53 |  | 0 | 761.321 | 0
2026-05-04 17:54 |  | 0 | 761.429 | 0.014468
2026-05-04 17:55 |  | 0 | 761.321 | 0
2026-05-04 17:56 |  | 0 | 761.321 | 0.086806
2026-05-04 17:57 |  | 0 | 761.357 | 0.11574
2026-05-04 17:58 |  | 0 | 761.357 | 0.072338
2026-05-04 17:59 |  | 0 | 761.466 | 0
2026-05-04 18:00 |  | 0 | 761.321 | 0
2026-05-04 18:01 |  | 0 | 761.321 | 0.014468
2026-05-04 18:02 |  | 0 | 761.321 | 0.028935
2026-05-04 18:03 |  | 0 | 761.357 | 0.072338
2026-05-04 18:04 |  | 0 | 761.357 | 0.072338
2026-05-04 18:05 |  | 0 | 761.285 | 0
2026-05-04 18:06 |  | 0 | 761.285 | 0.028935
2026-05-04 18:07 |  | 0 | 761.285 | 0
2026-05-04 18:08 |  | 0 | 761.212 | 0.086806
2026-05-04 18:09 |  | 0 | 761.321 | 0
2026-05-04 18:10 |  | 0 | 761.212 | 0
2026-05-04 18:11 |  | 0 | 761.321 | 0.014468
2026-05-04 18:12 |  | 0 | 761.285 | 0.10127
2026-05-04 18:13 |  | 0 | 761.285 | 0.086806
2026-05-04 18:14 |  | 0 | 761.212 | 0.21701
2026-05-04 18:15 |  | 0 | 761.285 | 0
2026-05-04 18:16 |  | 0 | 761.212 | 0.05787
2026-05-04 18:17 |  | 0 | 761.321 | 0.11574
2026-05-04 18:18 |  | 0 | 761.321 | 0.028935
2026-05-04 18:19 |  | 0 | 761.212 | 0.05787
2026-05-04 18:20 |  | 0 | 761.176 | 0.13021
2026-05-04 18:21 |  | 0 | 761.285 | 0.028935
2026-05-04 18:22 |  | 0 | 761.285 | 0
2026-05-04 18:23 |  | 0 | 761.212 | 0
2026-05-04 18:24 |  | 0 | 761.212 | 0
2026-05-04 18:25 |  | 0 | 761.212 | 0.014468
2026-05-04 18:26 |  | 0 | 761.212 | 0
2026-05-04 18:27 |  | 0 | 761.321 | 0.11574
2026-05-04 18:28 |  | 0 | 761.285 | 0.10127
2026-05-04 18:29 |  | 0 | 761.212 | 0.043403
2026-05-04 18:30 |  | 0 | 761.14 | 0.072338
2026-05-04 18:31 |  | 0 | 761.285 | 0
2026-05-04 18:32 |  | 0 | 761.176 | 0.043403
2026-05-04 18:33 |  | 0 | 761.285 | 0.028935
2026-05-04 18:34 |  | 0 | 761.176 | 0.014468
2026-05-04 18:35 |  | 0 | 761.068 | 0.10127
2026-05-04 18:36 |  | 0 | 761.14 | 0.13021
2026-05-04 18:37 |  | 0 | 761.068 | 0
2026-05-04 18:38 |  | 0 | 761.14 | 0
2026-05-04 18:39 |  | 0 | 761.068 | 0.043403
2026-05-04 18:40 |  | 0 | 761.14 | 0.043403
2026-05-04 18:41 |  | 0 | 761.068 | 0
2026-05-04 18:42 |  | 0 | 761.14 | 0
2026-05-04 18:43 |  | 0 | 761.068 | 0.05787
2026-05-04 18:44 |  | 0 | 761.176 | 0.028935
2026-05-04 18:45 |  | 0 | 761.14 | 0.086806
2026-05-04 18:46 |  | 0 | 761.176 | 0.05787
2026-05-04 18:47 |  | 0 | 761.176 | 0.014468
2026-05-04 18:48 |  | 0 | 761.068 | 0.014468
2026-05-04 18:49 |  | 0 | 761.14 | 0
2026-05-04 18:50 |  | 0 | 761.032 | 0
2026-05-04 18:51 |  | 0 | 761.068 | 0
2026-05-04 18:52 |  | 0 | 761.14 | 0.17361
2026-05-04 18:53 |  | 0 | 761.176 | 0
2026-05-04 18:54 |  | 0 | 761.068 | 0.014468
2026-05-04 18:55 |  | 0 | 761.068 | 0.10127
2026-05-04 18:56 |  | 0 | 761.14 | 0.086806
2026-05-04 18:57 |  | 0 | 761.068 | 0
2026-05-04 18:58 |  | 0 | 760.995 | 0.10127
2026-05-04 18:59 |  | 0 | 761.032 | 0
2026-05-04 19:00 |  | 0 | 761.032 | 0
2026-05-04 19:01 |  | 0 | 761.032 | 0.043403
2026-05-04 19:02 |  | 0 | 761.032 | 0.086806
2026-05-04 19:03 |  | 0 | 761.032 | 0.23148
2026-05-04 19:04 |  | 0 | 761.14 | 0.13021
2026-05-04 19:05 |  | 0 | 761.068 | 0
2026-05-04 19:06 |  | 0 | 761.068 | 0.13021
2026-05-04 19:07 |  | 0 | 761.032 | 0.26042
2026-05-04 19:08 |  | 0 | 760.887 | 0.05787
2026-05-04 19:09 |  | 0 | 760.995 | 0.043403
2026-05-04 19:10 |  | 0 | 760.959 | 0
2026-05-04 19:11 |  | 0 | 760.995 | 0
2026-05-04 19:12 |  | 0 | 760.887 | 0.13021
2026-05-04 19:13 |  | 0 | 761.032 | 0
2026-05-04 19:14 |  | 0 | 760.959 | 0.014468
2026-05-04 19:15 |  | 0 | 760.959 | 0.086806
2026-05-04 19:16 |  | 0 | 760.959 | 0.05787
2026-05-04 19:17 |  | 0 | 760.959 | 0.086806
2026-05-04 19:18 |  | 0 | 760.887 | 0.086806
2026-05-04 19:19 |  | 0 | 760.959 | 0.086806
2026-05-04 19:20 |  | 0 | 760.959 | 0.21701
2026-05-04 19:21 |  | 0 | 760.851 | 0.11574
2026-05-04 19:22 |  | 0 | 760.887 | 0.086806
2026-05-04 19:23 |  | 0 | 760.959 | 0.11574
2026-05-04 19:24 |  | 0 | 760.887 | 0.014468
2026-05-04 19:25 |  | 0 | 760.887 | 0
2026-05-04 19:26 |  | 0 | 760.959 | 0.043403
2026-05-04 19:27 |  | 0 | 760.959 | 0.043403
2026-05-04 19:28 |  | 0 | 760.851 | 0.11574
2026-05-04 19:29 |  | 0 | 760.887 | 0.21701
2026-05-04 19:30 |  | 0 | 760.851 | 0
2026-05-04 19:31 |  | 0 | 760.959 | 0
2026-05-04 19:32 |  | 0 | 760.887 | 0
2026-05-04 19:33 |  | 0 | 760.887 | 0.028935
2026-05-04 19:34 |  | 0 | 760.887 | 0.11574
2026-05-04 19:35 |  | 0 | 760.851 | 0.028935
2026-05-04 19:36 |  | 0 | 760.851 | 0.10127
2026-05-04 19:37 |  | 0 | 760.815 | 0.05787
2026-05-04 19:38 |  | 0 | 760.851 | 0.05787
2026-05-04 19:39 |  | 0 | 760.815 | 0.10127
2026-05-04 19:40 |  | 0 | 760.851 | 0.043403
2026-05-04 19:41 |  | 0 | 760.851 | 0.05787
2026-05-04 19:42 |  | 0 | 760.887 | 0
2026-05-04 19:43 |  | 0 | 760.851 | 0.043403
2026-05-04 19:44 |  | 0 | 760.706 | 0.13021
2026-05-04 19:45 |  | 0 | 760.815 | 0.10127
2026-05-04 19:46 |  | 0 | 760.742 | 0.11574
2026-05-04 19:47 |  | 0 | 760.706 | 0
2026-05-04 19:48 |  | 0 | 760.851 | 0.028935
2026-05-04 19:49 |  | 0 | 760.815 | 0.14468
2026-05-04 19:50 |  | 0 | 760.67 | 0.05787
2026-05-04 19:51 |  | 0 | 760.706 | 0
2026-05-04 19:52 |  | 0 | 760.742 | 0.13021
2026-05-04 19:53 |  | 0 | 760.67 | 0.13021
2026-05-04 19:54 |  | 0 | 760.815 | 0.05787
2026-05-04 19:55 |  | 0 | 760.67 | 0.043403
2026-05-04 19:56 |  | 0 | 760.67 | 0.014468
2026-05-04 19:57 |  | 0 | 760.742 | 0.14468
2026-05-04 19:58 |  | 0 | 760.706 | 0.072338
2026-05-04 19:59 |  | 0 | 760.706 | 0.014468
2026-05-04 20:00 |  | 0 | 760.706 | 0.10127
2026-05-04 20:01 |  | 0 | 760.706 | 0.13021
2026-05-04 20:02 |  | 0 | 760.67 | 0.11574
2026-05-04 20:03 |  | 0 | 760.67 | 0.20255
2026-05-04 20:04 |  | 0 | 760.706 | 0
2026-05-04 20:05 |  | 0 | 760.706 | 0.05787
2026-05-04 20:06 |  | 0 | 760.742 | 0.028935
2026-05-04 20:07 |  | 0 | 760.67 | 0
2026-05-04 20:08 |  | 0 | 760.67 | 0.13021
2026-05-04 20:09 |  | 0 | 760.706 | 0.11574
2026-05-04 20:10 |  | 0 | 760.706 | 0.043403
2026-05-04 20:11 |  | 0 | 760.67 | 0.072338
2026-05-04 20:12 |  | 0 | 760.706 | 0.028935
2026-05-04 20:13 |  | 0 | 760.67 | 0.10127
2026-05-04 20:14 |  | 0 | 760.67 | 0.05787
2026-05-04 20:15 |  | 0 | 760.598 | 0.043403
2026-05-04 20:16 |  | 0 | 760.525 | 0.086806
2026-05-04 20:17 |  | 0 | 760.561 | 0.05787
2026-05-04 20:18 |  | 0 | 760.598 | 0
2026-05-04 20:19 |  | 0 | 760.598 | 0.24595
2026-05-04 20:20 |  | 0 | 760.598 | 0.11574
2026-05-04 20:21 |  | 0 | 760.561 | 0
2026-05-04 20:22 |  | 0 | 760.561 | 0.15914
2026-05-04 20:23 |  | 0 | 760.561 | 0.086806
2026-05-04 20:24 |  | 0 | 760.561 | 0.014468
2026-05-04 20:25 |  | 0 | 760.598 | 0.10127
2026-05-04 20:26 |  | 0 | 760.525 | 0.028935
2026-05-04 20:27 |  | 0 | 760.417 | 0
2026-05-04 20:28 |  | 0 | 760.525 | 0.11574
2026-05-04 20:29 |  | 0 | 760.525 | 0
2026-05-04 20:30 |  | 0 | 760.453 | 0.05787
2026-05-04 20:31 |  | 0 | 760.453 | 0.10127
2026-05-04 20:32 |  | 0 | 760.525 | 0.072338
2026-05-04 20:33 |  | 0 | 760.525 | 0.086806
2026-05-04 20:34 |  | 0 | 760.417 | 0.21701
2026-05-04 20:35 |  | 0 | 760.453 | 0.043403
2026-05-04 20:36 |  | 0 | 760.417 | 0.10127
2026-05-04 20:37 |  | 0 | 760.417 | 0.24595
2026-05-04 20:38 |  | 0 | 760.417 | 0
2026-05-04 20:39 |  | 0 | 760.453 | 0.14468
2026-05-04 20:40 |  | 0 | 760.453 | 0.13021
2026-05-04 20:41 |  | 0 | 760.453 | 0.10127
2026-05-04 20:42 |  | 0 | 760.38 | 0.17361
2026-05-04 20:43 |  | 0 | 760.525 | 0.086806
2026-05-04 20:44 |  | 0 | 760.453 | 0.23148
2026-05-04 20:45 |  | 0 | 760.453 | 0.086806
2026-05-04 20:46 |  | 0 | 760.417 | 0.17361
2026-05-04 20:47 |  | 0 | 760.38 | 0.13021
2026-05-04 20:48 |  | 0 | 760.453 | 0.18808
2026-05-04 20:49 |  | 0 | 760.38 | 0
2026-05-04 20:50 |  | 0 | 760.417 | 0.14468
2026-05-04 20:51 |  | 0 | 760.308 | 0.05787
2026-05-04 20:52 |  | 0 | 760.38 | 0.028935
2026-05-04 20:53 |  | 0 | 760.417 | 0.11574
2026-05-04 20:54 |  | 0 | 760.308 | 0.10127
2026-05-04 20:55 |  | 0 | 760.308 | 0.028935
2026-05-04 20:56 |  | 0 | 760.453 | 0.072338
2026-05-04 20:57 |  | 0 | 760.272 | 0.14468
2026-05-04 20:58 |  | 0 | 760.417 | 0.028935
2026-05-04 20:59 |  | 0 | 760.38 | 0.10127
2026-05-04 21:00 |  | 0 | 760.308 | 0.072338
2026-05-04 21:01 |  | 0 | 760.308 | 0.014468
2026-05-04 21:02 |  | 0 | 760.38 | 0.13021
2026-05-04 21:03 |  | 0 | 760.417 | 0.10127
2026-05-04 21:04 |  | 0 | 760.272 | 0.13021
2026-05-04 21:05 |  | 0 | 760.38 | 0.014468
2026-05-04 21:06 |  | 0 | 760.38 | 0.043403
2026-05-04 21:07 |  | 0 | 760.38 | 0
2026-05-04 21:08 |  | 0 | 760.272 | 0.05787
2026-05-04 21:09 |  | 0 | 760.236 | 0.11574
2026-05-04 21:10 |  | 0 | 760.272 | 0.21701
2026-05-04 21:11 |  | 0 | 760.236 | 0.043403
2026-05-04 21:12 |  | 0 | 760.163 | 0
2026-05-04 21:13 |  | 0 | 760.236 | 0.13021
2026-05-04 21:14 |  | 0 | 760.272 | 0.014468
2026-05-04 21:15 |  | 0 | 760.163 | 0.13021
2026-05-04 21:16 |  | 0 | 760.308 | 0.043403
2026-05-04 21:17 |  | 0 | 760.127 | 0.028935
2026-05-04 21:18 |  | 0 | 760.163 | 0
2026-05-04 21:19 |  | 0 | 760.163 | 0.028935
2026-05-04 21:20 |  | 0 | 760.272 | 0.20255
2026-05-04 21:21 |  | 0 | 760.163 | 0.072338
2026-05-04 21:22 |  | 0 | 760.163 | 0
2026-05-04 21:23 |  | 0 | 760.236 | 0.17361
2026-05-04 21:24 |  | 0 | 760.127 | 0.028935
2026-05-04 21:25 |  | 0 | 760.127 | 0.10127
2026-05-04 21:26 |  | 0 | 760.236 | 0.086806
2026-05-04 21:27 |  | 0 | 760.272 | 0
2026-05-04 21:28 |  | 0 | 760.163 | 0.028935
2026-05-04 21:29 |  | 0 | 760.091 | 0.086806
2026-05-04 21:30 |  | 0 | 760.236 | 0.028935
2026-05-04 21:31 |  | 0 | 760.236 | 0.028935
2026-05-04 21:32 |  | 0 | 760.127 | 0.028935
2026-05-04 21:33 |  | 0 | 760.091 | 0.014468
2026-05-04 21:34 |  | 0 | 760.127 | 0.15914
2026-05-04 21:35 |  | 0 | 760.127 | 0.10127
2026-05-04 21:36 |  | 0 | 760.091 | 0.20255
2026-05-04 21:37 |  | 0 | 760.091 | 0.028935
2026-05-04 21:38 |  | 0 | 760.127 | 0.072338
2026-05-04 21:39 |  | 0 | 760.163 | 0.014468
2026-05-04 21:40 |  | 0 | 760.019 | 0.072338
2026-05-04 21:41 |  | 0 | 760.163 | 0.043403
2026-05-04 21:42 |  | 0 | 760.019 | 0.086806
2026-05-04 21:43 |  | 0 | 760.127 | 0.05787
2026-05-04 21:44 |  | 0 | 760.091 | 0.043403
2026-05-04 21:45 |  | 0 | 760.163 | 0.014468
2026-05-04 21:46 |  | 0 | 760.019 | 0.028935
2026-05-04 21:47 |  | 0 | 760.019 | 0.05787
2026-05-04 21:48 |  | 0 | 760.019 | 0.13021
2026-05-04 21:49 |  | 0 | 760.019 | 0.086806
2026-05-04 21:50 |  | 0 | 760.091 | 0.13021
2026-05-04 21:51 |  | 0 | 760.019 | 0
2026-05-04 21:52 |  | 0 | 760.127 | 0.043403
2026-05-04 21:53 |  | 0 | 760.019 | 0
2026-05-04 21:54 |  | 0 | 759.946 | 0.10127
2026-05-04 21:55 |  | 0 | 759.983 | 0.13021
2026-05-04 21:56 |  | 0 | 759.983 | 0.043403
2026-05-04 21:57 |  | 0 | 759.983 | 0.028935
2026-05-04 21:58 |  | 0 | 759.983 | 0.20255
2026-05-04 21:59 |  | 0 | 759.983 | 0.014468
2026-05-04 22:00 |  | 0 | 759.983 | 0.072338
2026-05-04 22:01 |  | 0 | 759.91 | 0.086806
2026-05-04 22:02 |  | 0 | 759.91 | 0.05787
2026-05-04 22:03 |  | 0 | 759.983 | 0.10127
2026-05-04 22:04 |  | 0 | 759.946 | 0
2026-05-04 22:05 |  | 0 | 759.91 | 0.10127
2026-05-04 22:06 |  | 0 | 759.946 | 0.11574
2026-05-04 22:07 |  | 0 | 759.946 | 0.11574
2026-05-04 22:08 |  | 0 | 759.983 | 0
2026-05-04 22:09 |  | 0 | 759.91 | 0.014468
2026-05-04 22:10 |  | 0 | 759.838 | 0.043403
2026-05-04 22:11 |  | 0 | 759.946 | 0.086806
2026-05-04 22:12 |  | 0 | 759.838 | 0.043403
2026-05-04 22:13 |  | 0 | 759.91 | 0.11574
2026-05-04 22:14 |  | 0 | 759.91 | 0.072338
2026-05-04 22:15 |  | 0 | 759.91 | 0.13021
2026-05-04 22:16 |  | 0 | 759.802 | 0.18808
2026-05-04 22:17 |  | 0 | 759.802 | 0
2026-05-04 22:18 |  | 0 | 759.91 | 0.26042
2026-05-04 22:19 |  | 0 | 759.838 | 0
2026-05-04 22:20 |  | 0 | 759.802 | 0
2026-05-04 22:21 |  | 0 | 759.91 | 0.18808
2026-05-04 22:22 |  | 0 | 759.838 | 0.043403
2026-05-04 22:23 |  | 0 | 759.802 | 0
2026-05-04 22:24 |  | 0 | 759.838 | 0.11574
2026-05-04 22:25 |  | 0 | 759.91 | 0.028935
2026-05-04 22:26 |  | 0 | 759.838 | 0.043403
2026-05-04 22:27 |  | 0 | 759.802 | 0.014468
2026-05-04 22:28 |  | 0 | 759.802 | 0.10127
2026-05-04 22:29 |  | 0 | 759.766 | 0.23148
2026-05-04 22:30 |  | 0 | 759.802 | 0.072338
2026-05-04 22:31 |  | 0 | 759.802 | 0.05787
2026-05-04 22:32 |  | 0 | 759.802 | 0.10127
2026-05-04 22:33 |  | 0 | 759.766 | 0.05787
2026-05-04 22:34 |  | 0 | 759.766 | 0.072338
2026-05-04 22:35 |  | 0 | 759.766 | 0.10127
2026-05-04 22:36 |  | 0 | 759.766 | 0.028935
2026-05-04 22:37 |  | 0 | 759.802 | 0.10127
2026-05-04 22:38 |  | 0 | 759.693 | 0.043403
2026-05-04 22:39 |  | 0 | 759.766 | 0
2026-05-04 22:40 |  | 0 | 759.802 | 0.028935
2026-05-04 22:41 |  | 0 | 759.802 | 0.15914
2026-05-04 22:42 |  | 0 | 759.802 | 0.043403
2026-05-04 22:43 |  | 0 | 759.766 | 0.13021
2026-05-04 22:44 |  | 0 | 759.766 | 0.05787
2026-05-04 22:45 |  | 0 | 759.802 | 0.043403
2026-05-04 22:46 |  | 0 | 759.766 | 0.028935
2026-05-04 22:47 |  | 0 | 759.766 | 0.10127
2026-05-04 22:48 |  | 0 | 759.693 | 0.11574
2026-05-04 22:49 |  | 0 | 759.838 | 0.014468
2026-05-04 22:50 |  | 0 | 759.693 | 0.10127
2026-05-04 22:51 |  | 0 | 759.766 | 0.11574
2026-05-04 22:52 |  | 0 | 759.802 | 0.028935
2026-05-04 22:53 |  | 0 | 759.693 | 0.043403
2026-05-04 22:54 |  | 0 | 759.766 | 0.086806
2026-05-04 22:55 |  | 0 | 759.766 | 0.21701
2026-05-04 22:56 |  | 0 | 759.693 | 0.11574
2026-05-04 22:57 |  | 0 | 759.657 | 0.072338
2026-05-04 22:58 |  | 0 | 759.657 | 0.13021
2026-05-04 22:59 |  | 0 | 759.693 | 0.028935
2026-05-04 23:00 |  | 0 | 759.693 | 0.20255
2026-05-04 23:01 |  | 0 | 759.657 | 0
2026-05-04 23:02 |  | 0 | 759.657 | 0.05787
2026-05-04 23:03 |  | 0 | 759.657 | 0.18808
2026-05-04 23:04 |  | 0 | 759.693 | 0.14468
2026-05-04 23:05 |  | 0 | 759.693 | 0.11574
2026-05-04 23:06 |  | 0 | 759.512 | 0.086806
2026-05-04 23:07 |  | 0 | 759.549 | 0.05787
2026-05-04 23:08 |  | 0 | 759.693 | 0
2026-05-04 23:09 |  | 0 | 759.621 | 0.11574
2026-05-04 23:10 |  | 0 | 759.512 | 0.072338
2026-05-04 23:11 |  | 0 | 759.549 | 0.24595
2026-05-04 23:12 |  | 0 | 759.549 | 0.23148
2026-05-04 23:13 |  | 0 | 759.657 | 0.20255
2026-05-04 23:14 |  | 0 | 759.621 | 0.05787
2026-05-04 23:15 |  | 0 | 759.621 | 0.10127
2026-05-04 23:16 |  | 0 | 759.549 | 0.086806
2026-05-04 23:17 |  | 0 | 759.621 | 0.05787
2026-05-04 23:18 |  | 0 | 759.549 | 0.043403
2026-05-04 23:19 |  | 0 | 759.621 | 0
2026-05-04 23:20 |  | 0 | 759.476 | 0.14468
2026-05-04 23:21 |  | 0 | 759.512 | 0.072338
2026-05-04 23:22 |  | 0 | 759.549 | 0.05787
2026-05-04 23:23 |  | 0 | 759.512 | 0
2026-05-04 23:24 |  | 0 | 759.549 | 0.13021
2026-05-04 23:25 |  | 0 | 759.512 | 0.072338
2026-05-04 23:26 |  | 0 | 759.512 | 0.086806
2026-05-04 23:27 |  | 0 | 759.512 | 0.072338
2026-05-04 23:28 |  | 0 | 759.476 | 0.10127
2026-05-04 23:29 |  | 0 | 759.476 | 0
2026-05-04 23:30 |  | 0 | 759.404 | 0.043403
2026-05-04 23:31 |  | 0 | 759.404 | 0.13021
2026-05-04 23:32 |  | 0 | 759.476 | 0.10127
2026-05-04 23:33 |  | 0 | 759.512 | 0.15914
2026-05-04 23:34 |  | 0 | 759.476 | 0
2026-05-04 23:35 |  | 0 | 759.476 | 0.014468
2026-05-04 23:36 |  | 0 | 759.476 | 0.10127
2026-05-04 23:37 |  | 0 | 759.404 | 0
2026-05-04 23:38 |  | 0 | 759.404 | 0.028935
2026-05-04 23:39 |  | 0 | 759.404 | 0.05787
2026-05-04 23:40 |  | 0 | 759.332 | 0.05787
2026-05-04 23:41 |  | 0 | 759.368 | 0.028935
2026-05-04 23:42 |  | 0 | 759.368 | 0.028935
2026-05-04 23:43 |  | 0 | 759.368 | 0.043403
2026-05-04 23:44 |  | 0 | 759.476 | 0
2026-05-04 23:45 |  | 0 | 759.368 | 0.072338
2026-05-04 23:46 |  | 0 | 759.404 | 0
2026-05-04 23:47 |  | 0 | 759.368 | 0.072338
2026-05-04 23:48 |  | 0 | 759.368 | 0.05787
2026-05-04 23:49 |  | 0 | 759.368 | 0.086806
2026-05-04 23:50 |  | 0 | 759.332 | 0.072338
2026-05-04 23:51 |  | 0 | 759.368 | 0
2026-05-04 23:52 |  | 0 | 759.332 | 0.05787
2026-05-04 23:53 |  | 0 | 759.476 | 0.13021
2026-05-04 23:54 |  | 0 | 759.332 | 0.043403
2026-05-04 23:55 |  | 0 | 759.332 | 0.18808
2026-05-04 23:56 |  | 0 | 759.404 | 0.20255
2026-05-04 23:57 |  | 0 | 759.332 | 0.086806
2026-05-04 23:58 |  | 0 | 759.223 | 0.11574
2026-05-04 23:59 |  | 0 | 759.332 | 0.043403
2026-05-05 |  | 0 | 759.368 | 0.13021
2026-05-05 00:01 |  | 0 | 759.368 | 0.014468
2026-05-05 00:02 |  | 0 | 759.332 | 0
2026-05-05 00:03 |  | 0 | 759.368 | 0.014468
2026-05-05 00:04 |  | 0 | 759.332 | 0.072338
2026-05-05 00:05 |  | 0 | 759.259 | 0.10127
2026-05-05 00:06 |  | 0 | 759.187 | 0.014468
2026-05-05 00:07 |  | 0 | 759.223 | 0.043403
2026-05-05 00:08 |  | 0 | 759.223 | 0.10127
2026-05-05 00:09 |  | 0 | 759.223 | 0.13021
2026-05-05 00:10 |  | 0 | 759.223 | 0.11574
2026-05-05 00:11 |  | 0 | 759.115 | 0.11574
2026-05-05 00:12 |  | 0 | 759.187 | 0.043403
2026-05-05 00:13 |  | 0 | 759.187 | 0.028935
2026-05-05 00:14 |  | 0 | 759.115 | 0.028935
2026-05-05 00:15 |  | 0 | 759.259 | 0.10127
2026-05-05 00:16 |  | 0 | 759.223 | 0.10127
2026-05-05 00:17 |  | 0 | 759.223 | 0.05787
2026-05-05 00:18 |  | 0 | 759.259 | 0
2026-05-05 00:19 |  | 0 | 759.078 | 0.086806
2026-05-05 00:20 |  | 0 | 759.223 | 0.072338
2026-05-05 00:21 |  | 0 | 759.187 | 0.043403
2026-05-05 00:22 |  | 0 | 759.187 | 0.18808
2026-05-05 00:23 |  | 0 | 759.115 | 0.05787
2026-05-05 00:24 |  | 0 | 759.115 | 0.05787
2026-05-05 00:25 |  | 0 | 759.115 | 0.11574
2026-05-05 00:26 |  | 0 | 759.187 | 0.072338
2026-05-05 00:27 |  | 0 | 759.078 | 0.13021
2026-05-05 00:28 |  | 0 | 759.223 | 0.043403
2026-05-05 00:29 |  | 0 | 759.187 | 0.05787
2026-05-05 00:30 |  | 0 | 759.078 | 0.028935
2026-05-05 00:31 |  | 0 | 759.115 | 0.13021
2026-05-05 00:32 |  | 0 | 759.078 | 0.072338
2026-05-05 00:33 |  | 0 | 759.078 | 0.05787
2026-05-05 00:34 |  | 0 | 759.078 | 0
2026-05-05 00:35 |  | 0 | 759.042 | 0.11574
2026-05-05 00:36 |  | 0 | 759.078 | 0.15914
2026-05-05 00:37 |  | 0 | 759.078 | 0.14468
2026-05-05 00:38 |  | 0 | 759.115 | 0.13021
2026-05-05 00:39 |  | 0 | 759.078 | 0.18808
2026-05-05 00:40 |  | 0 | 759.042 | 0.028935
2026-05-05 00:41 |  | 0 | 759.187 | 0
2026-05-05 00:42 |  | 0 | 759.078 | 0.072338
2026-05-05 00:43 |  | 0 | 758.934 | 0.05787
2026-05-05 00:44 |  | 0 | 758.97 | 0.14468
2026-05-05 00:45 |  | 0 | 759.042 | 0.05787
2026-05-05 00:46 |  | 0 | 759.042 | 0.043403
2026-05-05 00:47 |  | 0 | 758.97 | 0.043403
2026-05-05 00:48 |  | 0 | 758.934 | 0.11574
2026-05-05 00:49 |  | 0 | 758.97 | 0.072338
2026-05-05 00:50 |  | 0 | 758.97 | 0.028935
2026-05-05 00:51 |  | 0 | 758.97 | 0
2026-05-05 00:52 |  | 0 | 759.042 | 0.14468
2026-05-05 00:53 |  | 0 | 758.898 | 0.043403
2026-05-05 00:54 |  | 0 | 758.97 | 0.072338
2026-05-05 00:55 |  | 0 | 759.042 | 0.072338
2026-05-05 00:56 |  | 0 | 758.934 | 0.13021
2026-05-05 00:57 |  | 0 | 758.898 | 0.072338
2026-05-05 00:58 |  | 0 | 758.898 | 0.10127
2026-05-05 00:59 |  | 0 | 758.934 | 0.086806
2026-05-05 01:00 |  | 0 | 758.97 | 0
2026-05-05 01:01 |  | 0 | 758.934 | 0
2026-05-05 01:02 |  | 0 | 758.97 | 0
2026-05-05 01:03 |  | 0 | 758.898 | 0.10127
2026-05-05 01:04 |  | 0 | 758.934 | 0
2026-05-05 01:05 |  | 0 | 758.934 | 0.13021
2026-05-05 01:06 |  | 0 | 758.934 | 0.10127
2026-05-05 01:07 |  | 0 | 758.934 | 0
2026-05-05 01:08 |  | 0 | 758.898 | 0.10127
2026-05-05 01:09 |  | 0 | 758.898 | 0.028935
2026-05-05 01:10 |  | 0 | 758.934 | 0.05787
2026-05-05 01:11 |  | 0 | 758.934 | 0.086806
2026-05-05 01:12 |  | 0 | 758.934 | 0.05787
2026-05-05 01:13 |  | 0 | 758.898 | 0.072338
2026-05-05 01:14 |  | 0 | 758.898 | 0.05787
2026-05-05 01:15 |  | 0 | 758.898 | 0.086806
2026-05-05 01:16 |  | 0 | 758.934 | 0.072338
2026-05-05 01:17 |  | 0 | 758.861 | 0.043403
2026-05-05 01:18 |  | 0 | 758.861 | 0
2026-05-05 01:19 |  | 0 | 758.789 | 0
2026-05-05 01:20 |  | 0 | 758.717 | 0.15914
2026-05-05 01:21 |  | 0 | 758.789 | 0.13021
2026-05-05 01:22 |  | 0 | 758.789 | 0.20255
2026-05-05 01:23 |  | 0 | 758.753 | 0
2026-05-05 01:24 |  | 0 | 758.789 | 0
2026-05-05 01:25 |  | 0 | 758.861 | 0.014468
2026-05-05 01:26 |  | 0 | 758.789 | 0.014468
2026-05-05 01:27 |  | 0 | 758.789 | 0
2026-05-05 01:28 |  | 0 | 758.789 | 0.11574
2026-05-05 01:29 |  | 0 | 758.717 | 0.086806
2026-05-05 01:30 |  | 0 | 758.753 | 0.014468
2026-05-05 01:31 |  | 0 | 758.717 | 0.11574
2026-05-05 01:32 |  | 0 | 758.789 | 0.05787
2026-05-05 01:33 |  | 0 | 758.753 | 0.18808
2026-05-05 01:34 |  | 0 | 758.644 | 0.086806
2026-05-05 01:35 |  | 0 | 758.753 | 0.043403
2026-05-05 01:36 |  | 0 | 758.753 | 0.043403
2026-05-05 01:37 |  | 0 | 758.789 | 0.072338
2026-05-05 01:38 |  | 0 | 758.717 | 0.20255
2026-05-05 01:39 |  | 0 | 758.753 | 0
2026-05-05 01:40 |  | 0 | 758.753 | 0.21701
2026-05-05 01:41 |  | 0 | 758.644 | 0
2026-05-05 01:42 |  | 0 | 758.753 | 0.11574
2026-05-05 01:43 |  | 0 | 758.644 | 0.11574
2026-05-05 01:44 |  | 0 | 758.608 | 0.072338
2026-05-05 01:45 |  | 0 | 758.608 | 0.13021
2026-05-05 01:46 |  | 0 | 758.717 | 0
2026-05-05 01:47 |  | 0 | 758.644 | 0
2026-05-05 01:48 |  | 0 | 758.644 | 0
2026-05-05 01:49 |  | 0 | 758.608 | 0.014468
2026-05-05 01:50 |  | 0 | 758.717 | 0.11574
2026-05-05 01:51 |  | 0 | 758.644 | 0
2026-05-05 01:52 |  | 0 | 758.608 | 0.043403
2026-05-05 01:53 |  | 0 | 758.644 | 0.11574
2026-05-05 01:54 |  | 0 | 758.644 | 0.11574
2026-05-05 01:55 |  | 0 | 758.572 | 0.043403
2026-05-05 01:56 |  | 0 | 758.608 | 0.028935
2026-05-05 01:57 |  | 0 | 758.644 | 0.10127
2026-05-05 01:58 |  | 0 | 758.572 | 0.13021
2026-05-05 01:59 |  | 0 | 758.608 | 0
2026-05-05 02:00 |  | 0 | 758.608 | 0.028935
2026-05-05 02:01 |  | 0 | 758.717 | 0.11574
2026-05-05 02:02 |  | 0 | 758.608 | 0.072338
2026-05-05 02:03 |  | 0 | 758.572 | 0.17361
2026-05-05 02:04 |  | 0 | 758.608 | 0
2026-05-05 02:05 |  | 0 | 758.608 | 0.086806
2026-05-05 02:06 |  | 0 | 758.5 | 0.13021
2026-05-05 02:07 |  | 0 | 758.5 | 0.086806
2026-05-05 02:08 |  | 0 | 758.608 | 0.043403
2026-05-05 02:09 |  | 0 | 758.572 | 0.05787
2026-05-05 02:10 |  | 0 | 758.608 | 0.072338
2026-05-05 02:11 |  | 0 | 758.5 | 0.072338
2026-05-05 02:12 |  | 0 | 758.5 | 0.014468
2026-05-05 02:13 |  | 0 | 758.608 | 0
2026-05-05 02:14 |  | 0 | 758.5 | 0
2026-05-05 02:15 |  | 0 | 758.608 | 0.043403
2026-05-05 02:16 |  | 0 | 758.427 | 0
2026-05-05 02:17 |  | 0 | 758.464 | 0.13021
2026-05-05 02:18 |  | 0 | 758.427 | 0.13021
2026-05-05 02:19 |  | 0 | 758.464 | 0.11574
2026-05-05 02:20 |  | 0 | 758.427 | 0
2026-05-05 02:21 |  | 0 | 758.427 | 0.028935
2026-05-05 02:22 |  | 0 | 758.427 | 0.014468
2026-05-05 02:23 |  | 0 | 758.5 | 0.15914
2026-05-05 02:24 |  | 0 | 758.464 | 0.20255
2026-05-05 02:25 |  | 0 | 758.464 | 0.18808
2026-05-05 02:26 |  | 0 | 758.427 | 0
2026-05-05 02:27 |  | 0 | 758.427 | 0.05787
2026-05-05 02:28 |  | 0 | 758.464 | 0.11574
2026-05-05 02:29 |  | 0 | 758.427 | 0.028935
2026-05-05 02:30 |  | 0 | 758.355 | 0
2026-05-05 02:31 |  | 0 | 758.427 | 0.028935
2026-05-05 02:32 |  | 0 | 758.427 | 0.043403
2026-05-05 02:33 |  | 0 | 758.355 | 0
2026-05-05 02:34 |  | 0 | 758.355 | 0.072338
2026-05-05 02:35 |  | 0 | 758.355 | 0.043403
2026-05-05 02:36 |  | 0 | 758.427 | 0.043403
2026-05-05 02:37 |  | 0 | 758.427 | 0.17361
2026-05-05 02:38 |  | 0 | 758.464 | 0
2026-05-05 02:39 |  | 0 | 758.355 | 0.072338
2026-05-05 02:40 |  | 0 | 758.319 | 0.05787
2026-05-05 02:41 |  | 0 | 758.427 | 0.23148
2026-05-05 02:42 |  | 0 | 758.319 | 0
2026-05-05 02:43 |  | 0 | 758.319 | 0.10127
2026-05-05 02:44 |  | 0 | 758.319 | 0.086806
2026-05-05 02:45 |  | 0 | 758.319 | 0.043403
2026-05-05 02:46 |  | 0 | 758.355 | 0
2026-05-05 02:47 |  | 0 | 758.283 | 0
2026-05-05 02:48 |  | 0 | 758.283 | 0
2026-05-05 02:49 |  | 0 | 758.355 | 0.014468
2026-05-05 02:50 |  | 0 | 758.319 | 0.043403
2026-05-05 02:51 |  | 0 | 758.283 | 0.014468
2026-05-05 02:52 |  | 0 | 758.319 | 0.11574
2026-05-05 02:53 |  | 0 | 758.355 | 0
2026-05-05 02:54 |  | 0 | 758.319 | 0.028935
2026-05-05 02:55 |  | 0 | 758.319 | 0.10127
2026-05-05 02:56 |  | 0 | 758.355 | 0.18808
2026-05-05 02:57 |  | 0 | 758.319 | 0.10127
2026-05-05 02:58 |  | 0 | 758.283 | 0
2026-05-05 02:59 |  | 0 | 758.283 | 0
2026-05-05 03:00 |  | 0 | 758.319 | 0.10127
2026-05-05 03:01 |  | 0 | 758.21 | 0.13021
2026-05-05 03:02 |  | 0 | 758.283 | 0.028935
2026-05-05 03:03 |  | 0 | 758.319 | 0.086806
2026-05-05 03:04 |  | 0 | 758.21 | 0.028935
2026-05-05 03:05 |  | 0 | 758.283 | 0.13021
2026-05-05 03:06 |  | 0 | 758.21 | 0.086806
2026-05-05 03:07 |  | 0 | 758.21 | 0.086806
2026-05-05 03:08 |  | 0 | 758.283 | 0.072338
2026-05-05 03:09 |  | 0 | 758.319 | 0.20255
2026-05-05 03:10 |  | 0 | 758.21 | 0.15914
2026-05-05 03:11 |  | 0 | 758.21 | 0.014468
2026-05-05 03:12 |  | 0 | 758.138 | 0.072338
2026-05-05 03:13 |  | 0 | 758.174 | 0.05787
2026-05-05 03:14 |  | 0 | 758.138 | 0.18808
2026-05-05 03:15 |  | 0 | 758.174 | 0.028935
2026-05-05 03:16 |  | 0 | 758.174 | 0.10127
2026-05-05 03:17 |  | 0 | 758.066 | 0.15914
2026-05-05 03:18 |  | 0 | 758.174 | 0.24595
2026-05-05 03:19 |  | 0 | 758.21 | 0.11574
2026-05-05 03:20 |  | 0 | 758.174 | 0.05787
2026-05-05 03:21 |  | 0 | 758.066 | 0.10127
2026-05-05 03:22 |  | 0 | 758.066 | 0.10127
2026-05-05 03:23 |  | 0 | 758.138 | 0.10127
2026-05-05 03:24 |  | 0 | 758.174 | 0.086806
2026-05-05 03:25 |  | 0 | 758.03 | 0.014468
2026-05-05 03:26 |  | 0 | 758.174 | 0
2026-05-05 03:27 |  | 0 | 758.174 | 0.086806
2026-05-05 03:28 |  | 0 | 758.066 | 0.086806
2026-05-05 03:29 |  | 0 | 758.138 | 0.13021
2026-05-05 03:30 |  | 0 | 758.066 | 0.18808
2026-05-05 03:31 |  | 0 | 758.066 | 0.18808
2026-05-05 03:32 |  | 0 | 758.066 | 0.043403
2026-05-05 03:33 |  | 0 | 758.138 | 0.014468
2026-05-05 03:34 |  | 0 | 758.066 | 0.11574
2026-05-05 03:35 |  | 0 | 758.138 | 0.10127
2026-05-05 03:36 |  | 0 | 758.174 | 0.20255
2026-05-05 03:37 |  | 0 | 758.03 | 0
2026-05-05 03:38 |  | 0 | 758.138 | 0.028935
2026-05-05 03:39 |  | 0 | 757.993 | 0.13021
2026-05-05 03:40 |  | 0 | 758.03 | 0.15914
2026-05-05 03:41 |  | 0 | 758.03 | 0
2026-05-05 03:42 |  | 0 | 757.921 | 0.043403
2026-05-05 03:43 |  | 0 | 758.138 | 0.014468
2026-05-05 03:44 |  | 0 | 758.066 | 0.014468
2026-05-05 03:45 |  | 0 | 758.138 | 0.043403
2026-05-05 03:46 |  | 0 | 757.993 | 0
2026-05-05 03:47 |  | 0 | 757.993 | 0.028935
2026-05-05 03:48 |  | 0 | 757.993 | 0
2026-05-05 03:49 |  | 0 | 757.921 | 0.11574
2026-05-05 03:50 |  | 0 | 757.993 | 0.043403
2026-05-05 03:51 |  | 0 | 757.993 | 0.18808
2026-05-05 03:52 |  | 0 | 757.993 | 0.072338
2026-05-05 03:53 |  | 0 | 757.885 | 0.13021
2026-05-05 03:54 |  | 0 | 757.885 | 0.043403
2026-05-05 03:55 |  | 0 | 757.921 | 0.14468
2026-05-05 03:56 |  | 0 | 757.849 | 0.05787
2026-05-05 03:57 |  | 0 | 757.921 | 0.13021
2026-05-05 03:58 |  | 0 | 757.885 | 0.086806
2026-05-05 03:59 |  | 0 | 757.812 | 0.014468
2026-05-05 04:00 |  | 0 | 757.885 | 0.13021
2026-05-05 04:01 |  | 0 | 757.921 | 0
2026-05-05 04:02 |  | 0 | 757.885 | 0.043403
2026-05-05 04:03 |  | 0 | 757.812 | 0.05787
2026-05-05 04:04 |  | 0 | 757.849 | 0.11574
2026-05-05 04:05 |  | 0 | 757.812 | 0.11574
2026-05-05 04:06 |  | 0 | 757.812 | 0.014468
2026-05-05 04:07 |  | 0 | 757.812 | 0.028935
2026-05-05 04:08 |  | 0 | 757.74 | 0.13021
2026-05-05 04:09 |  | 0 | 757.812 | 0.11574
2026-05-05 04:10 |  | 0 | 757.74 | 0.086806
2026-05-05 04:11 |  | 0 | 757.849 | 0.028935
2026-05-05 04:12 |  | 0 | 757.74 | 0.05787
2026-05-05 04:13 |  | 0 | 757.74 | 0.13021
2026-05-05 04:14 |  | 0 | 757.849 | 0.11574
2026-05-05 04:15 |  | 0 | 757.849 | 0.13021
2026-05-05 04:16 |  | 0 | 757.74 | 0.072338
2026-05-05 04:17 |  | 0 | 757.74 | 0.043403
2026-05-05 04:18 |  | 0 | 757.812 | 0
2026-05-05 04:19 |  | 0 | 757.812 | 0.23148
2026-05-05 04:20 |  | 0 | 757.885 | 0.086806
2026-05-05 04:21 |  | 0 | 757.704 | 0.05787
2026-05-05 04:22 |  | 0 | 757.74 | 0.028935
2026-05-05 04:23 |  | 0 | 757.704 | 0.043403
2026-05-05 04:24 |  | 0 | 757.74 | 0.028935
2026-05-05 04:25 |  | 0 | 757.812 | 0.014468
2026-05-05 04:26 |  | 0 | 757.812 | 0.086806
2026-05-05 04:27 |  | 0 | 757.704 | 0
2026-05-05 04:28 |  | 0 | 757.74 | 0.028935
2026-05-05 04:29 |  | 0 | 757.704 | 0.072338
2026-05-05 04:30 |  | 0 | 757.74 | 0.014468
2026-05-05 04:31 |  | 0 | 757.704 | 0.13021
2026-05-05 04:32 |  | 0 | 757.595 | 0.21701
2026-05-05 04:33 |  | 0 | 757.74 | 0
2026-05-05 04:34 |  | 0 | 757.74 | 0.086806
2026-05-05 04:35 |  | 0 | 757.668 | 0.10127
2026-05-05 04:36 |  | 0 | 757.704 | 0.086806
2026-05-05 04:37 |  | 0 | 757.595 | 0.10127
2026-05-05 04:38 |  | 0 | 757.668 | 0.043403
2026-05-05 04:39 |  | 0 | 757.595 | 0
2026-05-05 04:40 |  | 0 | 757.704 | 0
2026-05-05 04:41 |  | 0 | 757.74 | 0.26042
2026-05-05 04:42 |  | 0 | 757.668 | 0.072338
2026-05-05 04:43 |  | 0 | 757.668 | 0.043403
2026-05-05 04:44 |  | 0 | 757.595 | 0.043403
2026-05-05 04:45 |  | 0 | 757.704 | 0
2026-05-05 04:46 |  | 0 | 757.704 | 0.14468
2026-05-05 04:47 |  | 0 | 757.523 | 0.10127
2026-05-05 04:48 |  | 0 | 757.559 | 0.23148
2026-05-05 04:49 |  | 0 | 757.559 | 0
2026-05-05 04:50 |  | 0 | 757.704 | 0.043403
2026-05-05 04:51 |  | 0 | 757.668 | 0.20255
2026-05-05 04:52 |  | 0 | 757.704 | 0.18808
2026-05-05 04:53 |  | 0 | 757.595 | 0.043403
2026-05-05 04:54 |  | 0 | 757.595 | 0.20255
2026-05-05 04:55 |  | 0 | 757.595 | 0.10127
2026-05-05 04:56 |  | 0 | 757.559 | 0
2026-05-05 04:57 |  | 0 | 757.523 | 0.014468
2026-05-05 04:58 |  | 0 | 757.595 | 0.014468
2026-05-05 04:59 |  | 0 | 757.595 | 0.086806
2026-05-05 05:00 |  | 0 | 757.559 | 0.10127
2026-05-05 05:01 |  | 0 | 757.595 | 0.20255
2026-05-05 05:02 |  | 0 | 757.559 | 0.028935
2026-05-05 05:03 |  | 0 | 757.559 | 0.10127
2026-05-05 05:04 |  | 0 | 757.559 | 0.072338
2026-05-05 05:05 |  | 0 | 757.523 | 0.043403
2026-05-05 05:06 |  | 0 | 757.523 | 0
2026-05-05 05:07 |  | 0 | 757.559 | 0.014468
2026-05-05 05:08 |  | 0 | 757.559 | 0
2026-05-05 05:09 |  | 0 | 757.451 | 0.043403
2026-05-05 05:10 |  | 0 | 757.523 | 0.072338
2026-05-05 05:11 |  | 0 | 757.451 | 0.086806
2026-05-05 05:12 |  | 0 | 757.523 | 0.05787
2026-05-05 05:13 |  | 0 | 757.523 | 0.043403
2026-05-05 05:14 |  | 0 | 757.415 | 0.086806
2026-05-05 05:15 |  | 0 | 757.415 | 0.043403
2026-05-05 05:16 |  | 0 | 757.523 | 0.072338
2026-05-05 05:17 |  | 0 | 757.451 | 0.11574
2026-05-05 05:18 |  | 0 | 757.415 | 0.072338
2026-05-05 05:19 |  | 0 | 757.451 | 0.10127
2026-05-05 05:20 |  | 0 | 757.415 | 0.13021
2026-05-05 05:21 |  | 0 | 757.451 | 0.23148
2026-05-05 05:22 |  | 0 | 757.451 | 0.05787
2026-05-05 05:23 |  | 0 | 757.415 | 0.014468
2026-05-05 05:24 |  | 0 | 757.451 | 0.05787
2026-05-05 05:25 |  | 0 | 757.378 | 0.072338
2026-05-05 05:26 |  | 0 | 757.378 | 0
2026-05-05 05:27 |  | 0 | 757.415 | 0.014468
2026-05-05 05:28 |  | 0 | 757.451 | 0.043403
2026-05-05 05:29 |  | 0 | 757.378 | 0.05787
2026-05-05 05:30 |  | 0 | 757.415 | 0.21701
2026-05-05 05:31 |  | 0 | 757.378 | 0.072338
2026-05-05 05:32 |  | 0 | 757.306 | 0.23148
2026-05-05 05:33 |  | 0 | 757.378 | 0
2026-05-05 05:34 |  | 0 | 757.306 | 0
2026-05-05 05:35 |  | 0 | 757.415 | 0.11574
2026-05-05 05:36 |  | 0 | 757.415 | 0.05787
2026-05-05 05:37 |  | 0 | 757.415 | 0.11574
2026-05-05 05:38 |  | 0 | 757.378 | 0.15914
2026-05-05 05:39 |  | 0 | 757.306 | 0.072338
2026-05-05 05:40 |  | 0 | 757.306 | 0.028935
2026-05-05 05:41 |  | 0 | 757.306 | 0.10127
2026-05-05 05:42 |  | 0 | 757.378 | 0
2026-05-05 05:43 |  | 0 | 757.27 | 0.028935
2026-05-05 05:44 |  | 0 | 757.234 | 0.014468
2026-05-05 05:45 |  | 0 | 757.27 | 0
2026-05-05 05:46 |  | 0 | 757.234 | 0.10127
2026-05-05 05:47 |  | 0 | 757.306 | 0
2026-05-05 05:48 |  | 0 | 757.306 | 0.043403
2026-05-05 05:49 |  | 0 | 757.306 | 0.028935
2026-05-05 05:50 |  | 0 | 757.27 | 0.028935
2026-05-05 05:51 |  | 0 | 757.306 | 0.043403
2026-05-05 05:52 |  | 0 | 757.306 | 0.086806
2026-05-05 05:53 |  | 0 | 757.27 | 0.10127
2026-05-05 05:54 |  | 0 | 757.378 | 0.20255
2026-05-05 05:55 |  | 0 | 757.234 | 0.10127
2026-05-05 05:56 |  | 0 | 757.27 | 0.028935
2026-05-05 05:57 |  | 0 | 757.125 | 0
2026-05-05 05:58 |  | 0 | 757.234 | 0.072338
2026-05-05 05:59 |  | 0 | 757.234 | 0.086806
2026-05-05 06:00 |  | 0 | 757.161 | 0
2026-05-05 06:01 |  | 0 | 757.161 | 0.05787
2026-05-05 06:02 |  | 0 | 757.161 | 0.072338
2026-05-05 06:03 |  | 0 | 757.234 | 0.10127
2026-05-05 06:04 |  | 0 | 757.234 | 0.13021
2026-05-05 06:05 |  | 0 | 757.161 | 0
2026-05-05 06:06 |  | 0 | 757.089 | 0
2026-05-05 06:07 |  | 0 | 757.089 | 0.028935
2026-05-05 06:08 |  | 0 | 757.089 | 0.13021
2026-05-05 06:09 |  | 0 | 757.089 | 0.11574
2026-05-05 06:10 |  | 0 | 757.089 | 0.028935
2026-05-05 06:11 |  | 0 | 757.089 | 0.20255
2026-05-05 06:12 |  | 0 | 757.017 | 0
2026-05-05 06:13 |  | 0 | 757.017 | 0
2026-05-05 06:14 |  | 0 | 757.125 | 0.24595
2026-05-05 06:15 |  | 0 | 757.125 | 0.13021
2026-05-05 06:16 |  | 0 | 757.089 | 0
2026-05-05 06:17 |  | 0 | 757.089 | 0.028935
2026-05-05 06:18 |  | 0 | 757.017 | 0.10127
2026-05-05 06:19 |  | 0 | 757.017 | 0.028935
2026-05-05 06:20 |  | 0 | 757.089 | 0.10127
2026-05-05 06:21 |  | 0 | 756.981 | 0.043403
2026-05-05 06:22 |  | 0 | 757.089 | 0.043403
2026-05-05 06:23 |  | 0 | 757.017 | 0
2026-05-05 06:24 |  | 0 | 757.017 | 0.05787
2026-05-05 06:25 |  | 0 | 756.944 | 0.05787
2026-05-05 06:26 |  | 0 | 756.981 | 0.05787
2026-05-05 06:27 |  | 0 | 756.981 | 0.014468
2026-05-05 06:28 |  | 0 | 756.944 | 0.014468
2026-05-05 06:29 |  | 0 | 757.017 | 0
2026-05-05 06:30 |  | 0 | 757.089 | 0.13021
2026-05-05 06:31 |  | 0 | 757.017 | 0.072338
2026-05-05 06:32 |  | 0 | 756.981 | 0.043403
2026-05-05 06:33 |  | 0 | 756.981 | 0.043403
2026-05-05 06:34 |  | 0 | 756.872 | 0.043403
2026-05-05 06:35 |  | 0 | 756.944 | 0.072338
2026-05-05 06:36 |  | 0 | 756.944 | 0.05787
2026-05-05 06:37 |  | 0 | 756.872 | 0
2026-05-05 06:38 |  | 0 | 756.872 | 0
2026-05-05 06:39 |  | 0 | 756.944 | 0.086806
2026-05-05 06:40 |  | 0 | 756.8 | 0.10127
2026-05-05 06:41 |  | 0 | 756.944 | 0.014468
2026-05-05 06:42 |  | 0 | 756.944 | 0.11574
2026-05-05 06:43 |  | 0 | 756.944 | 0.043403
2026-05-05 06:44 |  | 0 | 756.944 | 0.028935
2026-05-05 06:45 |  | 0 | 756.836 | 0.14468
2026-05-05 06:46 |  | 0 | 756.8 | 0.10127
2026-05-05 06:47 |  | 0 | 756.836 | 0.014468
2026-05-05 06:48 |  | 0 | 756.872 | 0.05787
2026-05-05 06:49 |  | 0 | 756.944 | 0.21701
2026-05-05 06:50 |  | 0 | 756.872 | 0
2026-05-05 06:51 |  | 0 | 756.836 | 0.014468
2026-05-05 06:52 |  | 0 | 756.872 | 0.10127
2026-05-05 06:53 |  | 0 | 756.764 | 0.11574
2026-05-05 06:54 |  | 0 | 756.836 | 0
2026-05-05 06:55 |  | 0 | 756.764 | 0
2026-05-05 06:56 |  | 0 | 756.872 | 0.043403
2026-05-05 06:57 |  | 0 | 756.8 | 0.14468
2026-05-05 06:58 |  | 0 | 756.836 | 0.014468
2026-05-05 06:59 |  | 0 | 756.764 | 0.086806
2026-05-05 07:00 |  | 0 | 756.8 | 0
2026-05-05 07:01 |  | 0 | 756.8 | 0.072338
2026-05-05 07:02 |  | 0 | 756.764 | 0.10127
2026-05-05 07:03 |  | 0 | 756.764 | 0.05787
2026-05-05 07:04 |  | 0 | 756.764 | 0.072338
2026-05-05 07:05 |  | 0 | 756.691 | 0.043403
2026-05-05 07:06 |  | 0 | 756.764 | 0.17361
2026-05-05 07:07 |  | 0 | 756.8 | 0.028935
2026-05-05 07:08 |  | 0 | 756.764 | 0.11574
2026-05-05 07:09 |  | 0 | 756.691 | 0.043403
2026-05-05 07:10 |  | 0 | 756.764 | 0.014468
2026-05-05 07:11 |  | 0 | 756.691 | 0
2026-05-05 07:12 |  | 0 | 756.8 | 0.014468
2026-05-05 07:13 |  | 0 | 756.764 | 0.028935
2026-05-05 07:14 |  | 0 | 756.764 | 0.11574
2026-05-05 07:15 |  | 0 | 756.8 | 0.10127
2026-05-05 07:16 |  | 0 | 756.655 | 0.10127
2026-05-05 07:17 |  | 0 | 756.764 | 0.072338
2026-05-05 07:18 |  | 0 | 756.619 | 0.10127
2026-05-05 07:19 |  | 0 | 756.619 | 0.20255
2026-05-05 07:20 |  | 0 | 756.691 | 0.21701
2026-05-05 07:21 |  | 0 | 756.655 | 0.20255
2026-05-05 07:22 |  | 0 | 756.655 | 0
2026-05-05 07:23 |  | 0 | 756.547 | 0.028935
2026-05-05 07:24 |  | 0 | 756.655 | 0.11574
2026-05-05 07:25 |  | 0 | 756.691 | 0.11574
2026-05-05 07:26 |  | 0 | 756.764 | 0.028935
2026-05-05 07:27 |  | 0 | 756.619 | 0.086806
2026-05-05 07:28 |  | 0 | 756.619 | 0
2026-05-05 07:29 |  | 0 | 756.655 | 0.086806
2026-05-05 07:30 |  | 0 | 756.655 | 0.13021
2026-05-05 07:31 |  | 0 | 756.619 | 0.086806
2026-05-05 07:32 |  | 0 | 756.547 | 0.028935
2026-05-05 07:33 |  | 0 | 756.619 | 0.11574
2026-05-05 07:34 |  | 0 | 756.51 | 0.043403
2026-05-05 07:35 |  | 0 | 756.51 | 0
2026-05-05 07:36 |  | 0 | 756.547 | 0.043403
2026-05-05 07:37 |  | 0 | 756.619 | 0
2026-05-05 07:38 |  | 0 | 756.619 | 0.10127
2026-05-05 07:39 |  | 0 | 756.547 | 0.13021
2026-05-05 07:40 |  | 0 | 756.402 | 0.072338
2026-05-05 07:41 |  | 0 | 756.474 | 0.05787
2026-05-05 07:42 |  | 0 | 756.474 | 0
2026-05-05 07:43 |  | 0 | 756.474 | 0.10127
2026-05-05 07:44 |  | 0 | 756.474 | 0.028935
2026-05-05 07:45 |  | 0 | 756.402 | 0.05787
2026-05-05 07:46 |  | 0 | 756.366 | 0
2026-05-05 07:47 |  | 0 | 756.185 | 0.05787
2026-05-05 07:48 |  | 0 | 756.221 | 0.11574
2026-05-05 07:49 |  | 0 | 756.257 | 0.05787
2026-05-05 07:50 |  | 0 | 756.113 | 0
2026-05-05 07:51 |  | 0 | 756.185 | 0.24595
2026-05-05 07:52 |  | 0 | 756.221 | 0
2026-05-05 07:53 |  | 0 | 756.221 | 0.18808
2026-05-05 07:54 |  | 0 | 756.04 | 0.086806
2026-05-05 07:55 |  | 0 | 756.04 | 0.24595
2026-05-05 07:56 |  | 0 | 756.185 | 0.05787
2026-05-05 07:57 |  | 0 | 756.04 | 0.20255
2026-05-05 07:58 |  | 0 | 756.185 | 0.086806
2026-05-05 07:59 |  | 0 | 756.076 | 0.086806
2026-05-05 08:00 |  | 0 | 756.257 | 0
2026-05-05 08:01 |  | 0 | 756.04 | 0.11574
2026-05-05 08:02 |  | 0 | 756.185 | 0
2026-05-05 08:03 |  | 0 | 756.257 | 0.028935
2026-05-05 08:04 |  | 0 | 756.113 | 0.24595
2026-05-05 08:05 |  | 0 | 756.185 | 0.043403
2026-05-05 08:06 |  | 0 | 756.113 | 0.014468
2026-05-05 08:07 |  | 0 | 756.185 | 0.10127
2026-05-05 08:08 |  | 0 | 756.221 | 0.15914
2026-05-05 08:09 |  | 0 | 756.185 | 0.014468
2026-05-05 08:10 |  | 0 | 756.185 | 0.05787
2026-05-05 08:11 |  | 0 | 756.076 | 0
2026-05-05 08:12 |  | 0 | 756.257 | 0.05787
2026-05-05 08:13 |  | 0 | 756.04 | 0
2026-05-05 08:14 |  | 0 | 756.113 | 0.043403
2026-05-05 08:15 |  | 0 | 756.113 | 0.072338
2026-05-05 08:16 |  | 0 | 756.366 | 0.028935
2026-05-05 08:17 |  | 0 | 756.221 | 0.086806
2026-05-05 08:18 |  | 0 | 756.185 | 0
2026-05-05 08:19 |  | 0 | 756.185 | 0.043403
2026-05-05 08:20 |  | 0 | 756.221 | 0.21701
2026-05-05 08:21 |  | 0 | 756.221 | 0.086806
2026-05-05 08:22 |  | 0 | 756.185 | 0.21701
2026-05-05 08:23 |  | 0 | 756.33 | 0
2026-05-05 08:24 |  | 0 | 756.185 | 0.05787
2026-05-05 08:25 |  | 0 | 756.04 | 0
2026-05-05 08:26 |  | 0 | 756.366 | 0.05787
2026-05-05 08:27 |  | 0 | 756.33 | 0.043403
2026-05-05 08:28 |  | 0 | 756.221 | 0
2026-05-05 08:29 |  | 0 | 756.221 | 0.014468
2026-05-05 08:30 |  | 0 | 756.221 | 0.072338
2026-05-05 08:31 |  | 0 | 756.221 | 0.13021
2026-05-05 08:32 |  | 0 | 756.257 | 0
2026-05-05 08:33 |  | 0 | 756.221 | 0.20255
2026-05-05 08:34 |  | 0 | 756.257 | 0
2026-05-05 08:35 |  | 0 | 756.366 | 0
2026-05-05 08:36 |  | 0 | 756.33 | 0.072338
2026-05-05 08:37 |  | 0 | 756.402 | 0
2026-05-05 08:38 |  | 0 | 756.33 | 0.10127
2026-05-05 08:39 |  | 0 | 756.257 | 0
2026-05-05 08:40 |  | 0 | 756.257 | 0.15914
2026-05-05 08:41 |  | 0 | 756.402 | 0.043403
2026-05-05 08:42 |  | 0 | 756.474 | 0.014468
2026-05-05 08:43 |  | 0 | 756.51 | 0.086806
2026-05-05 08:44 |  | 0 | 756.402 | 0.11574
2026-05-05 08:45 |  | 0 | 756.474 | 0
2026-05-05 08:46 |  | 0 | 756.33 | 0.21701
2026-05-05 08:47 |  | 0 | 756.366 | 0
2026-05-05 08:48 |  | 0 | 756.474 | 0.072338
2026-05-05 08:49 |  | 0 | 756.257 | 0.10127
2026-05-05 08:50 |  | 0 | 756.33 | 0.05787
2026-05-05 08:51 |  | 0 | 756.33 | 0.15914
2026-05-05 08:52 |  | 0 | 756.33 | 0
2026-05-05 08:53 |  | 0 | 756.221 | 0.043403
2026-05-05 08:54 |  | 0 | 756.33 | 0.15914
2026-05-05 08:55 |  | 0 | 756.257 | 0.086806
2026-05-05 08:56 |  | 0 | 756.33 | 0.072338
2026-05-05 08:57 |  | 0 | 756.257 | 0
2026-05-05 08:58 |  | 0 | 756.33 | 0.05787
2026-05-05 08:59 |  | 0 | 756.185 | 0.014468
2026-05-05 09:00 |  | 0 | 756.221 | 0.086806
2026-05-05 09:01 |  | 0 | 756.366 | 0.028935
2026-05-05 09:02 |  | 0 | 756.257 | 0.014468
2026-05-05 09:03 |  | 0 | 756.257 | 0.028935
2026-05-05 09:04 |  | 0 | 756.185 | 0
2026-05-05 09:05 |  | 0 | 756.257 | 0.014468
2026-05-05 09:06 |  | 0 | 756.257 | 0.028935
2026-05-05 09:07 |  | 0 | 756.185 | 0.13021
2026-05-05 09:08 |  | 0 | 756.113 | 0.20255
2026-05-05 09:09 |  | 0 | 756.185 | 0
2026-05-05 09:10 |  | 0 | 756.113 | 0.072338
2026-05-05 09:11 |  | 0 | 756.366 | 0.11574
2026-05-05 09:12 |  | 0 | 756.257 | 0.086806
2026-05-05 09:13 |  | 0 | 756.221 | 0.18808
2026-05-05 09:14 |  | 0 | 756.185 | 0.014468
2026-05-05 09:15 |  | 0 | 756.257 | 0.072338
2026-05-05 09:16 |  | 0 | 756.185 | 0.10127
2026-05-05 09:17 |  | 0 | 756.113 | 0.21701
2026-05-05 09:18 |  | 0 | 756.113 | 0
2026-05-05 09:19 |  | 0 | 756.113 | 0.14468
2026-05-05 09:20 |  | 0 | 756.076 | 0
2026-05-05 09:21 |  | 0 | 756.113 | 0.086806
2026-05-05 09:22 |  | 0 | 756.113 | 0.086806
2026-05-05 09:23 |  | 0 | 756.113 | 0.043403
2026-05-05 09:24 |  | 0 | 756.04 | 0.18808
2026-05-05 09:25 |  | 0 | 756.113 | 0.014468
2026-05-05 09:26 |  | 0 | 756.113 | 0
2026-05-05 09:27 |  | 0 | 756.113 | 0.028935
2026-05-05 09:28 |  | 0 | 756.185 | 0
2026-05-05 09:29 |  | 0 | 756.221 | 0
2026-05-05 09:30 |  | 0 | 756.113 | 0.13021
2026-05-05 09:31 |  | 0 | 756.076 | 0.10127
2026-05-05 09:32 |  | 0 | 756.076 | 0.086806
2026-05-05 09:33 |  | 0 | 756.185 | 0.086806
2026-05-05 09:34 |  | 0 | 756.257 | 0.014468
2026-05-05 09:35 |  | 0 | 756.113 | 0.014468
2026-05-05 09:36 |  | 0 | 756.185 | 0.072338
2026-05-05 09:37 |  | 0 | 756.185 | 0
2026-05-05 09:38 |  | 0 | 756.221 | 0
2026-05-05 09:39 |  | 0 | 756.113 | 0.014468
2026-05-05 09:40 |  | 0 | 756.221 | 0.028935
2026-05-05 09:41 |  | 0 | 756.113 | 0
2026-05-05 09:42 |  | 0 | 756.185 | 0.05787
2026-05-05 09:43 |  | 0 | 756.185 | 0
2026-05-05 09:44 |  | 0 | 756.185 | 0.028935
2026-05-05 09:45 |  | 0 | 756.221 | 0
2026-05-05 09:46 |  | 0 | 756.113 | 0.028935
2026-05-05 09:47 |  | 0 | 756.113 | 0.05787
2026-05-05 09:48 |  | 0 | 756.076 | 0.072338
2026-05-05 09:49 |  | 0 | 756.076 | 0.086806
2026-05-05 09:50 |  | 0 | 756.076 | 0
2026-05-05 09:51 |  | 0 | 756.04 | 0
2026-05-05 09:52 |  | 0 | 756.113 | 0.21701
2026-05-05 09:53 |  | 0 | 756.185 | 0.18808
2026-05-05 09:54 |  | 0 | 756.076 | 0
2026-05-05 09:55 |  | 0 | 756.113 | 0.18808
2026-05-05 09:56 |  | 0 | 756.076 | 0.028935
2026-05-05 09:57 |  | 0 | 756.04 | 0.10127
2026-05-05 09:58 |  | 0 | 756.076 | 0.072338
2026-05-05 09:59 |  | 0 | 756.04 | 0.086806
2026-05-05 10:00 |  | 0 | 756.076 | 0.028935
2026-05-05 10:01 |  | 0 | 756.076 | 0.086806
2026-05-05 10:02 |  | 0 | 756.04 | 0.072338
2026-05-05 10:03 |  | 0 | 756.076 | 0.20255
2026-05-05 10:04 |  | 0 | 756.076 | 0.028935
2026-05-05 10:05 |  | 0 | 756.04 | 0.10127
2026-05-05 10:06 |  | 0 | 756.04 | 0.05787
2026-05-05 10:07 |  | 0 | 755.968 | 0
2026-05-05 10:08 |  | 0 | 755.932 | 0.086806
2026-05-05 10:09 |  | 0 | 755.896 | 0.014468
2026-05-05 10:10 |  | 0 | 755.932 | 0.072338
2026-05-05 10:11 |  | 0 | 755.823 | 0
2026-05-05 10:12 |  | 0 | 755.823 | 0.043403
2026-05-05 10:13 |  | 0 | 755.896 | 0.028935
2026-05-05 10:14 |  | 0 | 755.751 | 0.043403
2026-05-05 10:15 |  | 0 | 755.751 | 0
2026-05-05 10:16 |  | 0 | 755.751 | 0.043403
2026-05-05 10:17 |  | 0 | 755.751 | 0.072338
2026-05-05 10:18 |  | 0 | 755.787 | 0.05787
2026-05-05 10:19 |  | 0 | 755.787 | 0.028935
2026-05-05 10:20 |  | 0 | 755.751 | 0
2026-05-05 10:21 |  | 0 | 755.751 | 0.086806
2026-05-05 10:22 |  | 0 | 755.787 | 0.028935
2026-05-05 10:23 |  | 0 | 755.896 | 0.23148
2026-05-05 10:24 |  | 0 | 755.896 | 0.05787
2026-05-05 10:25 |  | 0 | 755.823 | 0.23148
2026-05-05 10:26 |  | 0 | 755.896 | 0
2026-05-05 10:27 |  | 0 | 755.968 | 0.014468
2026-05-05 10:28 |  | 0 | 755.968 | 0.072338
2026-05-05 10:29 |  | 0 | 756.04 | 0
2026-05-05 10:30 |  | 0 | 755.968 | 0.014468
2026-05-05 10:31 |  | 0 | 755.968 | 0
2026-05-05 10:32 |  | 0 | 755.932 | 0.11574
2026-05-05 10:33 |  | 0 | 755.823 | 0.086806
2026-05-05 10:34 |  | 0 | 755.896 | 0.23148
2026-05-05 10:35 |  | 0 | 755.896 | 0.028935
2026-05-05 10:36 |  | 0 | 755.932 | 0.028935
2026-05-05 10:37 |  | 0 | 755.968 | 0
2026-05-05 10:38 |  | 0 | 755.896 | 0.043403
2026-05-05 10:39 |  | 0 | 755.823 | 0.10127
2026-05-05 10:40 |  | 0 | 755.896 | 0.11574
2026-05-05 10:41 |  | 0 | 755.787 | 0.13021
2026-05-05 10:42 |  | 0 | 755.896 | 0
2026-05-05 10:43 |  | 0 | 755.787 | 0.086806
2026-05-05 10:44 |  | 0 | 755.751 | 0.072338
2026-05-05 10:45 |  | 0 | 755.823 | 0.043403
2026-05-05 10:46 |  | 0 | 755.823 | 0
2026-05-05 10:47 |  | 0 | 755.751 | 0
2026-05-05 10:48 |  | 0 | 755.751 | 0.014468
2026-05-05 10:49 |  | 0 | 755.751 | 0.072338
2026-05-05 10:50 |  | 0 | 755.787 | 0.086806
2026-05-05 10:51 |  | 0 | 755.751 | 0
2026-05-05 10:52 |  | 0 | 755.715 | 0.014468
2026-05-05 10:53 |  | 0 | 755.751 | 0.072338
2026-05-05 10:54 |  | 0 | 755.751 | 0.10127
2026-05-05 10:55 |  | 0 | 755.642 | 0.072338
2026-05-05 10:56 |  | 0 | 755.57 | 0.21701
2026-05-05 10:57 |  | 0 | 755.606 | 0.014468
2026-05-05 10:58 |  | 0 | 755.606 | 0.20255
2026-05-05 10:59 |  | 0 | 755.715 | 0.13021
2026-05-05 11:00 |  | 0 | 755.606 | 0.072338
2026-05-05 11:01 |  | 0 | 755.751 | 0.028935
2026-05-05 11:02 |  | 0 | 755.751 | 0.18808
2026-05-05 11:03 |  | 0 | 755.57 | 0.014468
2026-05-05 11:04 |  | 0 | 755.823 | 0
2026-05-05 11:05 |  | 0 | 755.751 | 0.17361
2026-05-05 11:06 |  | 0 | 755.715 | 0.072338
2026-05-05 11:07 |  | 0 | 755.606 | 0
2026-05-05 11:08 |  | 0 | 755.606 | 0.028935
2026-05-05 11:09 |  | 0 | 755.606 | 0.014468
2026-05-05 11:10 |  | 0 | 755.606 | 0.11574
2026-05-05 11:11 |  | 0 | 755.642 | 0.014468
2026-05-05 11:12 |  | 0 | 755.57 | 0.11574
2026-05-05 11:13 |  | 0 | 755.606 | 0.014468
2026-05-05 11:14 |  | 0 | 755.606 | 0.014468
2026-05-05 11:15 |  | 0 | 755.57 | 0.043403
2026-05-05 11:16 |  | 0 | 755.57 | 0.086806
2026-05-05 11:17 |  | 0 | 755.606 | 0.043403
2026-05-05 11:18 |  | 0 | 755.715 | 0.10127
2026-05-05 11:19 |  | 0 | 755.751 | 0.072338
2026-05-05 11:20 |  | 0 | 755.715 | 0.014468
2026-05-05 11:21 |  | 0 | 755.642 | 0.086806
2026-05-05 11:22 |  | 0 | 755.787 | 0.043403
2026-05-05 11:23 |  | 0 | 755.787 | 0.043403
2026-05-05 11:24 |  | 0 | 755.715 | 0
2026-05-05 11:25 |  | 0 | 755.715 | 0.043403
2026-05-05 11:26 |  | 0 | 755.642 | 0.10127
2026-05-05 11:27 |  | 0 | 755.642 | 0.11574
2026-05-05 11:28 |  | 0 | 755.751 | 0
2026-05-05 11:29 |  | 0 | 755.642 | 0.05787
2026-05-05 11:30 |  | 0 | 755.642 | 0.014468
2026-05-05 11:31 |  | 0 | 755.715 | 0.043403
2026-05-05 11:32 |  | 0 | 755.642 | 0
2026-05-05 11:33 |  | 0 | 755.642 | 0
2026-05-05 11:34 |  | 0 | 755.642 | 0.014468
2026-05-05 11:35 |  | 0 | 755.606 | 0
2026-05-05 11:36 |  | 0 | 755.642 | 0.028935
2026-05-05 11:37 |  | 0 | 755.606 | 0.014468
2026-05-05 11:38 |  | 0 | 755.57 | 0.072338
2026-05-05 11:39 |  | 0 | 755.642 | 0
2026-05-05 11:40 |  | 0 | 755.57 | 0.14468
2026-05-05 11:41 |  | 0 | 755.498 | 0
2026-05-05 11:42 |  | 0 | 755.57 | 0
2026-05-05 11:43 |  | 0 | 755.461 | 0.043403
2026-05-05 11:44 |  | 0 | 755.57 | 0
2026-05-05 11:45 |  | 0 | 755.57 | 0.086806
2026-05-05 11:46 |  | 0 | 755.606 | 0
2026-05-05 11:47 |  | 0 | 755.57 | 0.014468
2026-05-05 11:48 |  | 0 | 755.642 | 0.11574
2026-05-05 11:49 |  | 0 | 755.606 | 0.14468
2026-05-05 11:50 |  | 0 | 755.606 | 0
2026-05-05 11:51 |  | 0 | 755.498 | 0.17361
2026-05-05 11:52 |  | 0 | 755.57 | 0
2026-05-05 11:53 |  | 0 | 755.57 | 0.014468
2026-05-05 11:54 |  | 0 | 755.498 | 0.17361
2026-05-05 11:55 |  | 0 | 755.57 | 0.05787
2026-05-05 11:56 |  | 0 | 755.606 | 0.028935
2026-05-05 11:57 |  | 0 | 755.57 | 0
2026-05-05 11:58 |  | 0 | 755.498 | 0.028935
2026-05-05 11:59 |  | 0 | 755.498 | 0.10127
2026-05-05 12:00 |  | 0 | 755.461 | 0.072338
2026-05-05 12:01 |  | 0 | 755.498 | 0.14468
2026-05-05 12:02 |  | 0 | 755.498 | 0.014468
2026-05-05 12:03 |  | 0 | 755.461 | 0.072338
2026-05-05 12:04 |  | 0 | 755.461 | 0.10127
2026-05-05 12:05 |  | 0 | 755.425 | 0.10127
2026-05-05 12:06 |  | 0 | 755.461 | 0.043403
2026-05-05 12:07 |  | 0 | 755.425 | 0.05787
2026-05-05 12:08 |  | 0 | 755.498 | 0.028935
2026-05-05 12:09 |  | 0 | 755.425 | 0.086806
2026-05-05 12:10 |  | 0 | 755.353 | 0.028935
2026-05-05 12:11 |  | 0 | 755.425 | 0.13021
2026-05-05 12:12 |  | 0 | 755.353 | 0
2026-05-05 12:13 |  | 0 | 755.317 | 0.014468
2026-05-05 12:14 |  | 0 | 755.461 | 0
2026-05-05 12:15 |  | 0 | 755.317 | 0.05787
2026-05-05 12:16 |  | 0 | 755.281 | 0.072338
2026-05-05 12:17 |  | 0 | 755.425 | 0.028935
2026-05-05 12:18 |  | 0 | 755.353 | 0
2026-05-05 12:19 |  | 0 | 755.208 | 0.043403
2026-05-05 12:20 |  | 0 | 755.317 | 0
2026-05-05 12:21 |  | 0 | 755.425 | 0.05787
2026-05-05 12:22 |  | 0 | 755.425 | 0.086806
2026-05-05 12:23 |  | 0 | 755.353 | 0.014468
2026-05-05 12:24 |  | 0 | 755.208 | 0.086806
2026-05-05 12:25 |  | 0 | 755.317 | 0.05787
2026-05-05 12:26 |  | 0 | 755.317 | 0.028935
2026-05-05 12:27 |  | 0 | 755.208 | 0.072338
2026-05-05 12:28 |  | 0 | 755.172 | 0.014468
2026-05-05 12:29 |  | 0 | 755.208 | 0.20255
2026-05-05 12:30 |  | 0 | 755.208 | 0.028935
2026-05-05 12:31 |  | 0 | 755.208 | 0
2026-05-05 12:32 |  | 0 | 755.281 | 0.086806
2026-05-05 12:33 |  | 0 | 755.208 | 0
2026-05-05 12:34 |  | 0 | 755.208 | 0.014468
2026-05-05 12:35 |  | 0 | 755.353 | 0
2026-05-05 12:36 |  | 0 | 755.353 | 0.043403
2026-05-05 12:37 |  | 0 | 755.317 | 0.072338
2026-05-05 12:38 |  | 0 | 755.317 | 0.072338
2026-05-05 12:39 |  | 0 | 755.317 | 0.028935
2026-05-05 12:40 |  | 0 | 755.425 | 0
2026-05-05 12:41 |  | 0 | 755.172 | 0.05787
2026-05-05 12:42 |  | 0 | 755.172 | 0.043403
2026-05-05 12:43 |  | 0 | 755.172 | 0.20255
2026-05-05 12:44 |  | 0 | 755.172 | 0.043403
2026-05-05 12:45 |  | 0 | 755.064 | 0
2026-05-05 12:46 |  | 0 | 755.136 | 0.05787
2026-05-05 12:47 |  | 0 | 755.136 | 0.043403
2026-05-05 12:48 |  | 0 | 755.172 | 0
2026-05-05 12:49 |  | 0 | 755.064 | 0.05787
2026-05-05 12:50 |  | 0 | 755.172 | 0.11574
2026-05-05 12:51 |  | 0 | 755.281 | 0
2026-05-05 12:52 |  | 0 | 755.172 | 0.10127
2026-05-05 12:53 |  | 0 | 755.208 | 0
2026-05-05 12:54 |  | 0 | 755.064 | 0.13021
2026-05-05 12:55 |  | 0 | 755.172 | 0.10127
2026-05-05 12:56 |  | 0 | 754.991 | 0.072338
2026-05-05 12:57 |  | 0 | 755.172 | 0.028935
2026-05-05 12:58 |  | 0 | 755.064 | 0
2026-05-05 12:59 |  | 0 | 755.064 | 0.05787
2026-05-05 13:00 |  | 0 | 755.136 | 0.072338
2026-05-05 13:01 |  | 0 | 755.027 | 0
2026-05-05 13:02 |  | 0 | 755.136 | 0
2026-05-05 13:03 |  | 0 | 755.136 | 0.043403
2026-05-05 13:04 |  | 0 | 755.136 | 0
2026-05-05 13:05 |  | 0 | 755.136 | 0.10127
2026-05-05 13:06 |  | 0 | 755.027 | 0.10127
2026-05-05 13:07 |  | 0 | 755.064 | 0.014468
2026-05-05 13:08 |  | 0 | 755.027 | 0.05787
2026-05-05 13:09 |  | 0 | 755.027 | 0.043403
2026-05-05 13:10 |  | 0 | 755.064 | 0.13021
2026-05-05 13:11 |  | 0 | 755.136 | 0.072338
2026-05-05 13:12 |  | 0 | 755.064 | 0.028935
2026-05-05 13:13 |  | 0 | 755.136 | 0.072338
2026-05-05 13:14 |  | 0 | 755.064 | 0.05787
2026-05-05 13:15 |  | 0 | 755.172 | 0.043403
2026-05-05 13:16 |  | 0 | 755.172 | 0.014468
2026-05-05 13:17 |  | 0 | 754.991 | 0.043403
2026-05-05 13:18 |  | 0 | 755.136 | 0.072338
2026-05-05 13:19 |  | 0 | 755.064 | 0.05787
2026-05-05 13:20 |  | 0 | 755.064 | 0.05787
2026-05-05 13:21 |  | 0 | 755.064 | 0
2026-05-05 13:22 |  | 0 | 755.136 | 0.05787
2026-05-05 13:23 |  | 0 | 755.172 | 0.14468
2026-05-05 13:24 |  | 0 | 755.064 | 0.028935
2026-05-05 13:25 |  | 0 | 755.064 | 0
2026-05-05 13:26 |  | 0 | 755.136 | 0
2026-05-05 13:27 |  | 0 | 755.136 | 0.10127
2026-05-05 13:28 |  | 0 | 755.064 | 0
2026-05-05 13:29 |  | 0 | 755.172 | 0.028935
2026-05-05 13:30 |  | 0 | 755.027 | 0.072338
2026-05-05 13:31 |  | 0 | 755.136 | 0
2026-05-05 13:32 |  | 0 | 755.027 | 0.014468
2026-05-05 13:33 |  | 0 | 755.027 | 0
2026-05-05 13:34 |  | 0 | 754.991 | 0.043403
2026-05-05 13:35 |  | 0 | 755.064 | 0.028935
2026-05-05 13:36 |  | 0 | 754.991 | 0.05787
2026-05-05 13:37 |  | 0 | 755.136 | 0.086806
2026-05-05 13:38 |  | 0 | 755.027 | 0.028935
2026-05-05 13:39 |  | 0 | 755.027 | 0.043403
2026-05-05 13:40 |  | 0 | 755.136 | 0.028935
2026-05-05 13:41 |  | 0 | 755.172 | 0.043403
2026-05-05 13:42 |  | 0 | 755.136 | 0.028935
2026-05-05 13:43 |  | 0 | 755.027 | 0
2026-05-05 13:44 |  | 0 | 755.064 | 0.014468
2026-05-05 13:45 |  | 0 | 755.064 | 0.05787
2026-05-05 13:46 |  | 0 | 755.027 | 0.11574
2026-05-05 13:47 |  | 0 | 755.064 | 0.086806
2026-05-05 13:48 |  | 0 | 754.991 | 0.043403
2026-05-05 13:49 |  | 0 | 755.027 | 0.072338
2026-05-05 13:50 |  | 0 | 754.991 | 0.086806
2026-05-05 13:51 |  | 0 | 755.064 | 0
2026-05-05 13:52 |  | 0 | 755.136 | 0.05787
2026-05-05 13:53 |  | 0 | 755.027 | 0.23148
2026-05-05 13:54 |  | 0 | 755.027 | 0
2026-05-05 13:55 |  | 0 | 755.027 | 0
2026-05-05 13:56 |  | 0 | 754.991 | 0.043403
2026-05-05 13:57 |  | 0 | 754.919 | 0.043403
2026-05-05 13:58 |  | 0 | 755.027 | 0
2026-05-05 13:59 |  | 0 | 754.991 | 0.043403
2026-05-05 14:00 |  | 0 | 754.847 | 0
2026-05-05 14:01 |  | 0 | 754.847 | 0.10127
2026-05-05 14:02 |  | 0 | 754.774 | 0.072338
2026-05-05 14:03 |  | 0 | 754.774 | 0
2026-05-05 14:04 |  | 0 | 754.774 | 0.028935
2026-05-05 14:05 |  | 0 | 754.774 | 0.05787
2026-05-05 14:06 |  | 0 | 754.774 | 0.014468
2026-05-05 14:07 |  | 0 | 754.774 | 0
2026-05-05 14:08 |  | 0 | 754.847 | 0.072338
2026-05-05 14:09 |  | 0 | 754.883 | 0
2026-05-05 14:10 |  | 0 | 754.774 | 0
2026-05-05 14:11 |  | 0 | 754.847 | 0.10127
2026-05-05 14:12 |  | 0 | 754.847 | 0.043403
2026-05-05 14:13 |  | 0 | 754.883 | 0.014468
2026-05-05 14:14 |  | 0 | 754.774 | 0.014468
2026-05-05 14:15 |  | 0 | 754.847 | 0.014468
2026-05-05 14:16 |  | 0 | 754.738 | 0.05787
2026-05-05 14:17 |  | 0 | 754.738 | 0
2026-05-05 14:18 |  | 0 | 754.847 | 0
2026-05-05 14:19 |  | 0 | 754.847 | 0
2026-05-05 14:20 |  | 0 | 754.702 | 0
2026-05-05 14:21 |  | 0 | 754.847 | 0.043403
2026-05-05 14:22 |  | 0 | 754.738 | 0.072338
2026-05-05 14:23 |  | 0 | 754.702 | 0.014468
2026-05-05 14:24 |  | 0 | 754.738 | 0.20255
2026-05-05 14:25 |  | 0 | 754.702 | 0.028935
2026-05-05 14:26 |  | 0 | 754.738 | 0.014468
2026-05-05 14:27 |  | 0 | 754.738 | 0.21701
2026-05-05 14:28 |  | 0 | 754.738 | 0.20255
2026-05-05 14:29 |  | 0 | 754.738 | 0.028935
2026-05-05 14:30 |  | 0 | 754.666 | 0
2026-05-05 14:31 |  | 0 | 754.738 | 0.10127
2026-05-05 14:32 |  | 0 | 754.738 | 0.05787
2026-05-05 14:33 |  | 0 | 754.738 | 0.10127
2026-05-05 14:34 |  | 0 | 754.593 | 0.014468
2026-05-05 14:35 |  | 0 | 754.666 | 0.10127
2026-05-05 14:36 |  | 0 | 754.593 | 0
2026-05-05 14:37 |  | 0 | 754.738 | 0.11574
2026-05-05 14:38 |  | 0 | 754.738 | 0.11574
2026-05-05 14:39 |  | 0 | 754.702 | 0.014468
2026-05-05 14:40 |  | 0 | 754.738 | 0.21701
2026-05-05 14:41 |  | 0 | 754.738 | 0
2026-05-05 14:42 |  | 0 | 754.738 | 0.05787
2026-05-05 14:43 |  | 0 | 754.774 | 0
2026-05-05 14:44 |  | 0 | 754.738 | 0.086806
2026-05-05 14:45 |  | 0 | 754.666 | 0
2026-05-05 14:46 |  | 0 | 754.774 | 0.17361
2026-05-05 14:47 |  | 0 | 754.738 | 0.014468
2026-05-05 14:48 |  | 0 | 754.666 | 0.014468
2026-05-05 14:49 |  | 0 | 754.702 | 0.086806
2026-05-05 14:50 |  | 0 | 754.702 | 0.05787
2026-05-05 14:51 |  | 0 | 754.702 | 0.043403
2026-05-05 14:52 |  | 0 | 754.702 | 0
2026-05-05 14:53 |  | 0 | 754.702 | 0
2026-05-05 14:54 |  | 0 | 754.666 | 0.11574
2026-05-05 14:55 |  | 0 | 754.702 | 0.05787
2026-05-05 14:56 |  | 0 | 754.738 | 0.014468
2026-05-05 14:57 |  | 0 | 754.593 | 0.086806
2026-05-05 14:58 |  | 0 | 754.557 | 0.043403
2026-05-05 14:59 |  | 0 | 754.593 | 0
2026-05-05 15:00 |  | 0 | 754.666 | 0.10127
2026-05-05 15:01 |  | 0 | 754.593 | 0
2026-05-05 15:02 |  | 0 | 754.738 | 0.20255
2026-05-05 15:03 |  | 0 | 754.557 | 0.086806
2026-05-05 15:04 |  | 0 | 754.666 | 0
2026-05-05 15:05 |  | 0 | 754.557 | 0
2026-05-05 15:06 |  | 0 | 754.521 | 0.072338
2026-05-05 15:07 |  | 0 | 754.593 | 0
2026-05-05 15:08 |  | 0 | 754.449 | 0.014468
2026-05-05 15:09 |  | 0 | 754.557 | 0.05787
2026-05-05 15:10 |  | 0 | 754.593 | 0
2026-05-05 15:11 |  | 0 | 754.593 | 0.10127
2026-05-05 15:12 |  | 0 | 754.557 | 0.18808
2026-05-05 15:13 |  | 0 | 754.557 | 0.043403
2026-05-05 15:14 |  | 0 | 754.702 | 0
2026-05-05 15:15 |  | 0 | 754.666 | 0.11574
2026-05-05 15:16 |  | 0 | 754.593 | 0.086806
2026-05-05 15:17 |  | 0 | 754.521 | 0.028935
2026-05-05 15:18 |  | 0 | 754.593 | 0
2026-05-05 15:19 |  | 0 | 754.557 | 0.043403
2026-05-05 15:20 |  | 0 | 754.666 | 0
2026-05-05 15:21 |  | 0 | 754.919 | 0.028935
2026-05-05 15:22 |  | 0 | 755.027 | 0
2026-05-05 15:23 |  | 0 | 754.883 | 0.13021
2026-05-05 15:24 |  | 0 | 754.738 | 0
2026-05-05 15:25 |  | 0 | 754.738 | 0
2026-05-05 15:26 |  | 0 | 754.557 | 0.072338
2026-05-05 15:27 |  | 0 | 754.593 | 0.086806
2026-05-05 15:28 |  | 0 | 754.666 | 0.10127
2026-05-05 15:29 |  | 0 | 754.557 | 0
2026-05-05 15:30 |  | 0 | 754.666 | 0
2026-05-05 15:31 |  | 0 | 754.593 | 0.028935
2026-05-05 15:32 |  | 0 | 754.449 | 0.028935
2026-05-05 15:33 |  | 0 | 754.413 | 0.043403
2026-05-05 15:34 |  | 0 | 754.413 | 0.13021
2026-05-05 15:35 |  | 0 | 754.557 | 0.028935
2026-05-05 15:36 |  | 0 | 754.557 | 0
2026-05-05 15:37 |  | 0 | 754.521 | 0.10127
2026-05-05 15:38 |  | 0 | 754.413 | 0.05787
2026-05-05 15:39 |  | 0 | 754.521 | 0
2026-05-05 15:40 |  | 0 | 754.413 | 0
2026-05-05 15:41 |  | 0 | 754.413 | 0.05787
2026-05-05 15:42 |  | 0 | 754.376 | 0.028935
2026-05-05 15:43 |  | 0 | 754.413 | 0.21701
2026-05-05 15:44 |  | 0 | 754.449 | 0
2026-05-05 15:45 |  | 0 | 754.413 | 0.043403
2026-05-05 15:46 |  | 0 | 754.413 | 0
2026-05-05 15:47 |  | 0 | 754.449 | 0
2026-05-05 15:48 |  | 0 | 754.376 | 0
2026-05-05 15:49 |  | 0 | 754.376 | 0.043403
2026-05-05 15:50 |  | 0 | 754.376 | 0.072338
2026-05-05 15:51 |  | 0 | 754.376 | 0.043403
2026-05-05 15:52 |  | 0 | 754.376 | 0.086806
2026-05-05 15:53 |  | 0 | 754.376 | 0.072338
2026-05-05 15:54 |  | 0 | 754.304 | 0.028935
2026-05-05 15:55 |  | 0 | 754.304 | 0.11574
2026-05-05 15:56 |  | 0 | 754.376 | 0.043403
2026-05-05 15:57 |  | 0 | 754.376 | 0.028935
2026-05-05 15:58 |  | 0 | 754.304 | 0
2026-05-05 15:59 |  | 0 | 754.413 | 0.028935
2026-05-05 16:00 |  | 0 | 754.304 | 0
2026-05-05 16:01 |  | 0 | 754.376 | 0.086806
2026-05-05 16:02 |  | 0 | 754.304 | 0
2026-05-05 16:03 |  | 0 | 754.376 | 0.086806
2026-05-05 16:04 |  | 0 | 754.413 | 0.043403
2026-05-05 16:05 |  | 0 | 754.159 | 0.20255
2026-05-05 16:06 |  | 0 | 754.304 | 0.05787
2026-05-05 16:07 |  | 0 | 754.304 | 0.11574
2026-05-05 16:08 |  | 0 | 754.268 | 0
2026-05-05 16:09 |  | 0 | 754.304 | 0.028935
2026-05-05 16:10 |  | 0 | 754.304 | 0.086806
2026-05-05 16:11 |  | 0 | 754.232 | 0
2026-05-05 16:12 |  | 0 | 754.304 | 0
2026-05-05 16:13 |  | 0 | 754.304 | 0.014468
2026-05-05 16:14 |  | 0 | 754.268 | 0.086806
2026-05-05 16:15 |  | 0 | 754.268 | 0.05787
2026-05-05 16:16 |  | 0 | 754.268 | 0.028935
2026-05-05 16:17 |  | 0 | 754.232 | 0.086806
2026-05-05 16:18 |  | 0 | 754.232 | 0.21701
2026-05-05 16:19 |  | 0 | 754.232 | 0.028935
2026-05-05 16:20 |  | 0 | 754.159 | 0
2026-05-05 16:21 |  | 0 | 754.268 | 0.23148
2026-05-05 16:22 |  | 0 | 754.268 | 0
2026-05-05 16:23 |  | 0 | 754.268 | 0
2026-05-05 16:24 |  | 0 | 754.268 | 0.014468
2026-05-05 16:25 |  | 0 | 754.159 | 0.05787
2026-05-05 16:26 |  | 0 | 754.159 | 0
2026-05-05 16:27 |  | 0 | 754.268 | 0.20255
2026-05-05 16:28 |  | 0 | 754.159 | 0.05787
2026-05-05 16:29 |  | 0 | 754.159 | 0.10127
2026-05-05 16:30 |  | 0 | 754.232 | 0.043403
2026-05-05 16:31 |  | 0 | 754.159 | 0.20255
2026-05-05 16:32 |  | 0 | 754.268 | 0.086806
2026-05-05 16:33 |  | 0 | 754.268 | 0.23148
2026-05-05 16:34 |  | 0 | 754.232 | 0.014468
2026-05-05 16:35 |  | 0 | 754.268 | 0.10127
2026-05-05 16:36 |  | 0 | 754.123 | 0.10127
2026-05-05 16:37 |  | 0 | 754.159 | 0.05787
2026-05-05 16:38 |  | 0 | 754.087 | 0
2026-05-05 16:39 |  | 0 | 754.123 | 0
2026-05-05 16:40 |  | 0 | 754.087 | 0.15914
2026-05-05 16:41 |  | 0 | 754.123 | 0.11574
2026-05-05 16:42 |  | 0 | 754.159 | 0.11574
2026-05-05 16:43 |  | 0 | 754.015 | 0.10127
2026-05-05 16:44 |  | 0 | 754.087 | 0.11574
2026-05-05 16:45 |  | 0 | 754.015 | 0.014468
2026-05-05 16:46 |  | 0 | 754.159 | 0.05787
2026-05-05 16:47 |  | 0 | 754.087 | 0
2026-05-05 16:48 |  | 0 | 754.087 | 0.043403
2026-05-05 16:49 |  | 0 | 754.123 | 0.086806
2026-05-05 16:50 |  | 0 | 754.015 | 0.05787
2026-05-05 16:51 |  | 0 | 754.087 | 0.014468
2026-05-05 16:52 |  | 0 | 754.015 | 0
2026-05-05 16:53 |  | 0 | 754.015 | 0
2026-05-05 16:54 |  | 0 | 753.979 | 0.043403
2026-05-05 16:55 |  | 0 | 754.123 | 0
2026-05-05 16:56 |  | 0 | 754.087 | 0.043403
2026-05-05 16:57 |  | 0 | 754.123 | 0.014468
2026-05-05 16:58 |  | 0 | 754.159 | 0.028935
2026-05-05 16:59 |  | 0 | 754.087 | 0.10127
2026-05-05 17:00 |  | 0 | 754.015 | 0
2026-05-05 17:01 |  | 0 | 754.123 | 0
2026-05-05 17:02 |  | 0 | 753.979 | 0.028935
2026-05-05 17:03 |  | 0 | 754.087 | 0
2026-05-05 17:04 |  | 0 | 754.123 | 0
2026-05-05 17:05 |  | 0 | 754.087 | 0.21701
2026-05-05 17:06 |  | 0 | 753.979 | 0.043403
2026-05-05 17:07 |  | 0 | 753.979 | 0.014468
2026-05-05 17:08 |  | 0 | 753.979 | 0
2026-05-05 17:09 |  | 0 | 753.942 | 0.028935
2026-05-05 17:10 |  | 0 | 754.015 | 0.086806
2026-05-05 17:11 |  | 0 | 753.979 | 0.05787
2026-05-05 17:12 |  | 0 | 753.979 | 0.043403
2026-05-05 17:13 |  | 0 | 753.979 | 0.13021
2026-05-05 17:14 |  | 0 | 753.87 | 0
2026-05-05 17:15 |  | 0 | 753.979 | 0.086806
2026-05-05 17:16 |  | 0 | 753.942 | 0.086806
2026-05-05 17:17 |  | 0 | 753.979 | 0
2026-05-05 17:18 |  | 0 | 753.942 | 0.05787
2026-05-05 17:19 |  | 0 | 753.979 | 0
2026-05-05 17:20 |  | 0 | 753.87 | 0.086806
2026-05-05 17:21 |  | 0 | 753.942 | 0.072338
2026-05-05 17:22 |  | 0 | 753.942 | 0.11574
2026-05-05 17:23 |  | 0 | 753.979 | 0
2026-05-05 17:24 |  | 0 | 753.979 | 0.18808
2026-05-05 17:25 |  | 0 | 753.942 | 0.05787
2026-05-05 17:26 |  | 0 | 753.87 | 0.086806
2026-05-05 17:27 |  | 0 | 753.942 | 0.028935
2026-05-05 17:28 |  | 0 | 753.87 | 0.086806
2026-05-05 17:29 |  | 0 | 754.015 | 0.028935
2026-05-05 17:30 |  | 0 | 753.942 | 0.072338
2026-05-05 17:31 |  | 0 | 753.87 | 0
2026-05-05 17:32 |  | 0 | 753.942 | 0
2026-05-05 17:33 |  | 0 | 753.979 | 0.05787
2026-05-05 17:34 |  | 0 | 753.87 | 0.014468
2026-05-05 17:35 |  | 0 | 753.942 | 0.10127
2026-05-05 17:36 |  | 0 | 753.942 | 0.043403
2026-05-05 17:37 |  | 0 | 754.015 | 0.10127
2026-05-05 17:38 |  | 0 | 754.015 | 0.05787
2026-05-05 17:39 |  | 0 | 753.87 | 0.014468
2026-05-05 17:40 |  | 0 | 753.942 | 0
2026-05-05 17:41 |  | 0 | 753.834 | 0.086806
2026-05-05 17:42 |  | 0 | 753.87 | 0.13021
2026-05-05 17:43 |  | 0 | 753.942 | 0
2026-05-05 17:44 |  | 0 | 753.942 | 0.072338
2026-05-05 17:45 |  | 0 | 753.798 | 0
2026-05-05 17:46 |  | 0 | 753.979 | 0
2026-05-05 17:47 |  | 0 | 753.87 | 0.05787
2026-05-05 17:48 |  | 0 | 753.87 | 0.072338
2026-05-05 17:49 |  | 0 | 753.87 | 0.043403
2026-05-05 17:50 |  | 0 | 753.87 | 0
2026-05-05 17:51 |  | 0 | 753.87 | 0.20255
2026-05-05 17:52 |  | 0 | 753.942 | 0.10127
2026-05-05 17:53 |  | 0 | 753.87 | 0
2026-05-05 17:54 |  | 0 | 753.725 | 0
2026-05-05 17:55 |  | 0 | 753.798 | 0
2026-05-05 17:56 |  | 0 | 753.798 | 0
2026-05-05 17:57 |  | 0 | 753.87 | 0.086806
2026-05-05 17:58 |  | 0 | 753.834 | 0.086806
2026-05-05 17:59 |  | 0 | 753.87 | 0.072338
2026-05-05 18:00 |  | 0 | 753.834 | 0.10127
2026-05-05 18:01 |  | 0 | 753.689 | 0.072338
2026-05-05 18:02 |  | 0 | 753.725 | 0.028935
2026-05-05 18:03 |  | 0 | 753.689 | 0.043403
2026-05-05 18:04 |  | 0 | 753.834 | 0.10127
2026-05-05 18:05 |  | 0 | 753.725 | 0.13021
2026-05-05 18:06 |  | 0 | 753.834 | 0.05787
2026-05-05 18:07 |  | 0 | 753.689 | 0.05787
2026-05-05 18:08 |  | 0 | 753.725 | 0
2026-05-05 18:09 |  | 0 | 753.798 | 0.10127
2026-05-05 18:10 |  | 0 | 753.798 | 0.05787
2026-05-05 18:11 |  | 0 | 753.798 | 0.043403
2026-05-05 18:12 |  | 0 | 753.689 | 0
2026-05-05 18:13 |  | 0 | 753.689 | 0
2026-05-05 18:14 |  | 0 | 753.798 | 0.11574
2026-05-05 18:15 |  | 0 | 753.798 | 0.043403
2026-05-05 18:16 |  | 0 | 753.725 | 0
2026-05-05 18:17 |  | 0 | 753.689 | 0
2026-05-05 18:18 |  | 0 | 753.798 | 0.014468
2026-05-05 18:19 |  | 0 | 753.725 | 0.072338
2026-05-05 18:20 |  | 0 | 753.689 | 0.10127
2026-05-05 18:21 |  | 0 | 753.653 | 0.086806
2026-05-05 18:22 |  | 0 | 753.798 | 0.014468
2026-05-05 18:23 |  | 0 | 753.725 | 0.10127
2026-05-05 18:24 |  | 0 | 753.653 | 0.072338
2026-05-05 18:25 |  | 0 | 753.725 | 0.086806
2026-05-05 18:26 |  | 0 | 753.725 | 0.11574
2026-05-05 18:27 |  | 0 | 753.653 | 0.20255
2026-05-05 18:28 |  | 0 | 753.725 | 0.043403
2026-05-05 18:29 |  | 0 | 753.689 | 0.014468
2026-05-05 18:30 |  | 0 | 753.653 | 0
2026-05-05 18:31 |  | 0 | 753.725 | 0.14468
2026-05-05 18:32 |  | 0 | 753.653 | 0.15914
2026-05-05 18:33 |  | 0 | 753.689 | 0.014468
2026-05-05 18:34 |  | 0 | 753.545 | 0.028935
2026-05-05 18:35 |  | 0 | 753.653 | 0.014468
2026-05-05 18:36 |  | 0 | 753.689 | 0.014468
2026-05-05 18:37 |  | 0 | 753.653 | 0
2026-05-05 18:38 |  | 0 | 753.653 | 0.086806
2026-05-05 18:39 |  | 0 | 753.653 | 0.043403
2026-05-05 18:40 |  | 0 | 753.617 | 0.13021
2026-05-05 18:41 |  | 0 | 753.617 | 0.086806
2026-05-05 18:42 |  | 0 | 753.653 | 0.072338
2026-05-05 18:43 |  | 0 | 753.617 | 0.086806
2026-05-05 18:44 |  | 0 | 753.545 | 0.17361
2026-05-05 18:45 |  | 0 | 753.508 | 0.18808
2026-05-05 18:46 |  | 0 | 753.617 | 0.043403
2026-05-05 18:47 |  | 0 | 753.508 | 0.043403
2026-05-05 18:48 |  | 0 | 753.545 | 0.20255
2026-05-05 18:49 |  | 0 | 753.545 | 0.20255
2026-05-05 18:50 |  | 0 | 753.508 | 0.014468
2026-05-05 18:51 |  | 0 | 753.508 | 0.014468
2026-05-05 18:52 |  | 0 | 753.545 | 0.05787
2026-05-05 18:53 |  | 0 | 753.508 | 0.11574
2026-05-05 18:54 |  | 0 | 753.472 | 0.043403
2026-05-05 18:55 |  | 0 | 753.472 | 0
2026-05-05 18:56 |  | 0 | 753.508 | 0.10127
2026-05-05 18:57 |  | 0 | 753.545 | 0.014468
2026-05-05 18:58 |  | 0 | 753.472 | 0.014468
2026-05-05 18:59 |  | 0 | 753.545 | 0.13021
2026-05-05 19:00 |  | 0 | 753.545 | 0.05787
2026-05-05 19:01 |  | 0 | 753.508 | 0
2026-05-05 19:02 |  | 0 | 753.508 | 0
2026-05-05 19:03 |  | 0 | 753.508 | 0.15914
2026-05-05 19:04 |  | 0 | 753.508 | 0.014468
2026-05-05 19:05 |  | 0 | 753.472 | 0.086806
2026-05-05 19:06 |  | 0 | 753.472 | 0.014468
2026-05-05 19:07 |  | 0 | 753.508 | 0.10127
2026-05-05 19:08 |  | 0 | 753.364 | 0
2026-05-05 19:09 |  | 0 | 753.472 | 0.10127
2026-05-05 19:10 |  | 0 | 753.4 | 0
2026-05-05 19:11 |  | 0 | 753.472 | 0.072338
2026-05-05 19:12 |  | 0 | 753.364 | 0.05787
2026-05-05 19:13 |  | 0 | 753.4 | 0
2026-05-05 19:14 |  | 0 | 753.4 | 0.05787
2026-05-05 19:15 |  | 0 | 753.4 | 0.086806
2026-05-05 19:16 |  | 0 | 753.364 | 0.072338
2026-05-05 19:17 |  | 0 | 753.364 | 0.014468
2026-05-05 19:18 |  | 0 | 753.472 | 0.10127
2026-05-05 19:19 |  | 0 | 753.364 | 0.11574
2026-05-05 19:20 |  | 0 | 753.4 | 0.014468
2026-05-05 19:21 |  | 0 | 753.364 | 0
2026-05-05 19:22 |  | 0 | 753.4 | 0.05787
2026-05-05 19:23 |  | 0 | 753.364 | 0.11574
2026-05-05 19:24 |  | 0 | 753.364 | 0
2026-05-05 19:25 |  | 0 | 753.4 | 0.043403
2026-05-05 19:26 |  | 0 | 753.328 | 0.014468
2026-05-05 19:27 |  | 0 | 753.255 | 0.18808
2026-05-05 19:28 |  | 0 | 753.328 | 0
2026-05-05 19:29 |  | 0 | 753.364 | 0.05787
2026-05-05 19:30 |  | 0 | 753.328 | 0.11574
2026-05-05 19:31 |  | 0 | 753.328 | 0.10127
2026-05-05 19:32 |  | 0 | 753.328 | 0.10127
2026-05-05 19:33 |  | 0 | 753.255 | 0.028935
2026-05-05 19:34 |  | 0 | 753.255 | 0.086806
2026-05-05 19:35 |  | 0 | 753.328 | 0.014468
2026-05-05 19:36 |  | 0 | 753.328 | 0
2026-05-05 19:37 |  | 0 | 753.219 | 0.043403
2026-05-05 19:38 |  | 0 | 753.255 | 0.086806
2026-05-05 19:39 |  | 0 | 753.364 | 0.014468
2026-05-05 19:40 |  | 0 | 753.328 | 0
2026-05-05 19:41 |  | 0 | 753.255 | 0.014468
2026-05-05 19:42 |  | 0 | 753.255 | 0.014468
2026-05-05 19:43 |  | 0 | 753.328 | 0.072338
2026-05-05 19:44 |  | 0 | 753.219 | 0.11574
2026-05-05 19:45 |  | 0 | 753.219 | 0.13021
2026-05-05 19:46 |  | 0 | 753.255 | 0.028935
2026-05-05 19:47 |  | 0 | 753.219 | 0.014468
2026-05-05 19:48 |  | 0 | 753.255 | 0.11574
2026-05-05 19:49 |  | 0 | 753.255 | 0.17361
2026-05-05 19:50 |  | 0 | 753.183 | 0
2026-05-05 19:51 |  | 0 | 753.255 | 0.028935
2026-05-05 19:52 |  | 0 | 753.255 | 0.13021
2026-05-05 19:53 |  | 0 | 753.183 | 0.10127
2026-05-05 19:54 |  | 0 | 753.328 | 0.028935
2026-05-05 19:55 |  | 0 | 753.183 | 0
2026-05-05 19:56 |  | 0 | 753.183 | 0
2026-05-05 19:57 |  | 0 | 753.183 | 0.05787
2026-05-05 19:58 |  | 0 | 753.183 | 0.028935
2026-05-05 19:59 |  | 0 | 753.219 | 0.043403
2026-05-05 20:00 |  | 0 | 753.074 | 0.13021
2026-05-05 20:01 |  | 0 | 753.183 | 0.24595
2026-05-05 20:02 |  | 0 | 753.111 | 0.028935
2026-05-05 20:03 |  | 0 | 753.074 | 0.13021
2026-05-05 20:04 |  | 0 | 753.111 | 0.05787
2026-05-05 20:05 |  | 0 | 753.074 | 0.11574
2026-05-05 20:06 |  | 0 | 753.074 | 0.028935
2026-05-05 20:07 |  | 0 | 753.111 | 0
2026-05-05 20:08 |  | 0 | 753.111 | 0.13021
2026-05-05 20:09 |  | 0 | 753.038 | 0
2026-05-05 20:10 |  | 0 | 753.111 | 0
2026-05-05 20:11 |  | 0 | 753.074 | 0.10127
2026-05-05 20:12 |  | 0 | 753.074 | 0.17361
2026-05-05 20:13 |  | 0 | 753.038 | 0.014468
2026-05-05 20:14 |  | 0 | 753.038 | 0.10127
2026-05-05 20:15 |  | 0 | 753.038 | 0.086806
2026-05-05 20:16 |  | 0 | 753.074 | 0.086806
2026-05-05 20:17 |  | 0 | 753.074 | 0.072338
2026-05-05 20:18 |  | 0 | 753.183 | 0.028935
2026-05-05 20:19 |  | 0 | 753.074 | 0.043403
2026-05-05 20:20 |  | 0 | 753.038 | 0.10127
2026-05-05 20:21 |  | 0 | 753.111 | 0
2026-05-05 20:22 |  | 0 | 753.038 | 0
2026-05-05 20:23 |  | 0 | 753.074 | 0.18808
2026-05-05 20:24 |  | 0 | 753.038 | 0
2026-05-05 20:25 |  | 0 | 753.074 | 0
2026-05-05 20:26 |  | 0 | 753.074 | 0
2026-05-05 20:27 |  | 0 | 753.038 | 0.05787
2026-05-05 20:28 |  | 0 | 753.038 | 0
2026-05-05 20:29 |  | 0 | 753.038 | 0.05787
2026-05-05 20:30 |  | 0 | 752.966 | 0
2026-05-05 20:31 |  | 0 | 752.966 | 0.028935
2026-05-05 20:32 |  | 0 | 753.038 | 0
2026-05-05 20:33 |  | 0 | 752.966 | 0.11574
2026-05-05 20:34 |  | 0 | 752.93 | 0
2026-05-05 20:35 |  | 0 | 753.038 | 0.05787
2026-05-05 20:36 |  | 0 | 752.93 | 0
2026-05-05 20:37 |  | 0 | 752.93 | 0.20255
2026-05-05 20:38 |  | 0 | 752.93 | 0.086806
2026-05-05 20:39 |  | 0 | 752.93 | 0
2026-05-05 20:40 |  | 0 | 752.93 | 0.028935
2026-05-05 20:41 |  | 0 | 752.93 | 0.10127
2026-05-05 20:42 |  | 0 | 752.93 | 0.10127
2026-05-05 20:43 |  | 0 | 752.93 | 0.072338
2026-05-05 20:44 |  | 0 | 752.93 | 0.043403
2026-05-05 20:45 |  | 0 | 752.93 | 0.05787
2026-05-05 20:46 |  | 0 | 752.893 | 0
2026-05-05 20:47 |  | 0 | 752.893 | 0
2026-05-05 20:48 |  | 0 | 752.93 | 0.11574
2026-05-05 20:49 |  | 0 | 752.821 | 0.05787
2026-05-05 20:50 |  | 0 | 752.93 | 0.17361
2026-05-05 20:51 |  | 0 | 752.893 | 0.072338
2026-05-05 20:52 |  | 0 | 752.893 | 0.028935
2026-05-05 20:53 |  | 0 | 752.893 | 0.028935
2026-05-05 20:54 |  | 0 | 752.893 | 0.24595
2026-05-05 20:55 |  | 0 | 752.893 | 0.028935
2026-05-05 20:56 |  | 0 | 752.785 | 0.086806
2026-05-05 20:57 |  | 0 | 752.821 | 0.05787
2026-05-05 20:58 |  | 0 | 752.821 | 0.072338
2026-05-05 20:59 |  | 0 | 752.785 | 0.086806
2026-05-05 21:00 |  | 0 | 752.821 | 0.028935
2026-05-05 21:01 |  | 0 | 752.893 | 0.014468
2026-05-05 21:02 |  | 0 | 752.785 | 0.05787
2026-05-05 21:03 |  | 0 | 752.749 | 0
2026-05-05 21:04 |  | 0 | 752.785 | 0.028935
2026-05-05 21:05 |  | 0 | 752.785 | 0
2026-05-05 21:06 |  | 0 | 752.821 | 0.24595
2026-05-05 21:07 |  | 0 | 752.893 | 0.20255
2026-05-05 21:08 |  | 0 | 752.821 | 0
2026-05-05 21:09 |  | 0 | 752.785 | 0.11574
2026-05-05 21:10 |  | 0 | 752.821 | 0.086806
2026-05-05 21:11 |  | 0 | 752.785 | 0
2026-05-05 21:12 |  | 0 | 752.785 | 0.20255
2026-05-05 21:13 |  | 0 | 752.749 | 0.24595
2026-05-05 21:14 |  | 0 | 752.785 | 0
2026-05-05 21:15 |  | 0 | 752.785 | 0.13021
2026-05-05 21:16 |  | 0 | 752.677 | 0.14468
2026-05-05 21:17 |  | 0 | 752.785 | 0.028935
2026-05-05 21:18 |  | 0 | 752.785 | 0
2026-05-05 21:19 |  | 0 | 752.749 | 0.10127
2026-05-05 21:20 |  | 0 | 752.749 | 0.072338
2026-05-05 21:21 |  | 0 | 752.64 | 0.10127
2026-05-05 21:22 |  | 0 | 752.677 | 0
2026-05-05 21:23 |  | 0 | 752.749 | 0.086806
2026-05-05 21:24 |  | 0 | 752.677 | 0.014468
2026-05-05 21:25 |  | 0 | 752.64 | 0.14468
2026-05-05 21:26 |  | 0 | 752.749 | 0.11574
2026-05-05 21:27 |  | 0 | 752.749 | 0
2026-05-05 21:28 |  | 0 | 752.64 | 0
2026-05-05 21:29 |  | 0 | 752.749 | 0.072338
2026-05-05 21:30 |  | 0 | 752.64 | 0.086806
2026-05-05 21:31 |  | 0 | 752.64 | 0.10127
2026-05-05 21:32 |  | 0 | 752.749 | 0.028935
2026-05-05 21:33 |  | 0 | 752.64 | 0
2026-05-05 21:34 |  | 0 | 752.677 | 0.043403
2026-05-05 21:35 |  | 0 | 752.64 | 0.028935
2026-05-05 21:36 |  | 0 | 752.604 | 0.10127
2026-05-05 21:37 |  | 0 | 752.677 | 0.072338
2026-05-05 21:38 |  | 0 | 752.677 | 0
2026-05-05 21:39 |  | 0 | 752.604 | 0.072338
2026-05-05 21:40 |  | 0 | 752.64 | 0.043403
2026-05-05 21:41 |  | 0 | 752.677 | 0.072338
2026-05-05 21:42 |  | 0 | 752.604 | 0.11574
2026-05-05 21:43 |  | 0 | 752.677 | 0.072338
2026-05-05 21:44 |  | 0 | 752.568 | 0.10127
2026-05-05 21:45 |  | 0 | 752.568 | 0.05787
2026-05-05 21:46 |  | 0 | 752.604 | 0.014468
2026-05-05 21:47 |  | 0 | 752.604 | 0.043403
2026-05-05 21:48 |  | 0 | 752.64 | 0.10127
2026-05-05 21:49 |  | 0 | 752.568 | 0.043403
2026-05-05 21:50 |  | 0 | 752.568 | 0.13021
2026-05-05 21:51 |  | 0 | 752.604 | 0.028935
2026-05-05 21:52 |  | 0 | 752.568 | 0.043403
2026-05-05 21:53 |  | 0 | 752.496 | 0.20255
2026-05-05 21:54 |  | 0 | 752.423 | 0.072338
2026-05-05 21:55 |  | 0 | 752.568 | 0.043403
2026-05-05 21:56 |  | 0 | 752.568 | 0.10127
2026-05-05 21:57 |  | 0 | 752.568 | 0.086806
2026-05-05 21:58 |  | 0 | 752.496 | 0.086806
2026-05-05 21:59 |  | 0 | 752.568 | 0.05787
2026-05-05 22:00 |  | 0 | 752.459 | 0.072338
2026-05-05 22:01 |  | 0 | 752.604 | 0.028935
2026-05-05 22:02 |  | 0 | 752.496 | 0.028935
2026-05-05 22:03 |  | 0 | 752.604 | 0
2026-05-05 22:04 |  | 0 | 752.568 | 0.14468
2026-05-05 22:05 |  | 0 | 752.496 | 0.014468
2026-05-05 22:06 |  | 0 | 752.496 | 0.028935
2026-05-05 22:07 |  | 0 | 752.496 | 0.072338
2026-05-05 22:08 |  | 0 | 752.568 | 0.014468
2026-05-05 22:09 |  | 0 | 752.568 | 0.028935
2026-05-05 22:10 |  | 0 | 752.459 | 0
2026-05-05 22:11 |  | 0 | 752.496 | 0.028935
2026-05-05 22:12 |  | 0 | 752.496 | 0
2026-05-05 22:13 |  | 0 | 752.423 | 0.05787
2026-05-05 22:14 |  | 0 | 752.351 | 0
2026-05-05 22:15 |  | 0 | 752.351 | 0.13021
2026-05-05 22:16 |  | 0 | 752.459 | 0.11574
2026-05-05 22:17 |  | 0 | 752.459 | 0.05787
2026-05-05 22:18 |  | 0 | 752.423 | 0
2026-05-05 22:19 |  | 0 | 752.315 | 0.028935
2026-05-05 22:20 |  | 0 | 752.459 | 0.10127
2026-05-05 22:21 |  | 0 | 752.351 | 0.043403
2026-05-05 22:22 |  | 0 | 752.351 | 0.21701
2026-05-05 22:23 |  | 0 | 752.496 | 0.14468
2026-05-05 22:24 |  | 0 | 752.423 | 0.014468
2026-05-05 22:25 |  | 0 | 752.315 | 0.11574
2026-05-05 22:26 |  | 0 | 752.315 | 0
2026-05-05 22:27 |  | 0 | 752.459 | 0.043403
2026-05-05 22:28 |  | 0 | 752.315 | 0.086806
2026-05-05 22:29 |  | 0 | 752.351 | 0.086806
2026-05-05 22:30 |  | 0 | 752.315 | 0.014468
2026-05-05 22:31 |  | 0 | 752.315 | 0.014468
2026-05-05 22:32 |  | 0 | 752.315 | 0.23148
2026-05-05 22:33 |  | 0 | 752.279 | 0.20255
2026-05-05 22:34 |  | 0 | 752.279 | 0.043403
2026-05-05 22:35 |  | 0 | 752.351 | 0.028935
2026-05-05 22:36 |  | 0 | 752.351 | 0
2026-05-05 22:37 |  | 0 | 752.351 | 0.10127
2026-05-05 22:38 |  | 0 | 752.279 | 0.23148
2026-05-05 22:39 |  | 0 | 752.279 | 0.05787
2026-05-05 22:40 |  | 0 | 752.206 | 0.014468
2026-05-05 22:41 |  | 0 | 752.279 | 0
2026-05-05 22:42 |  | 0 | 752.279 | 0.086806
2026-05-05 22:43 |  | 0 | 752.206 | 0.086806
2026-05-05 22:44 |  | 0 | 752.206 | 0.043403
2026-05-05 22:45 |  | 0 | 752.279 | 0.086806
2026-05-05 22:46 |  | 0 | 752.17 | 0.05787
2026-05-05 22:47 |  | 0 | 752.206 | 0.10127
2026-05-05 22:48 |  | 0 | 752.17 | 0
2026-05-05 22:49 |  | 0 | 752.279 | 0
2026-05-05 22:50 |  | 0 | 752.351 | 0.05787
2026-05-05 22:51 |  | 0 | 752.279 | 0
2026-05-05 22:52 |  | 0 | 752.279 | 0.072338
2026-05-05 22:53 |  | 0 | 752.279 | 0.24595
2026-05-05 22:54 |  | 0 | 752.206 | 0
2026-05-05 22:55 |  | 0 | 752.206 | 0.028935
2026-05-05 22:56 |  | 0 | 752.17 | 0.10127
2026-05-05 22:57 |  | 0 | 752.315 | 0.028935
2026-05-05 22:58 |  | 0 | 752.279 | 0.13021
2026-05-05 22:59 |  | 0 | 752.206 | 0.11574
2026-05-05 23:00 |  | 0 | 752.17 | 0.028935
2026-05-05 23:01 |  | 0 | 752.206 | 0
2026-05-05 23:02 |  | 0 | 752.206 | 0.014468
2026-05-05 23:03 |  | 0 | 752.17 | 0.05787
2026-05-05 23:04 |  | 0 | 752.206 | 0.10127
2026-05-05 23:05 |  | 0 | 752.206 | 0.10127
2026-05-05 23:06 |  | 0 | 752.17 | 0
2026-05-05 23:07 |  | 0 | 752.17 | 0
2026-05-05 23:08 |  | 0 | 752.134 | 0.11574
2026-05-05 23:09 |  | 0 | 752.17 | 0.10127
2026-05-05 23:10 |  | 0 | 752.062 | 0.17361
2026-05-05 23:11 |  | 0 | 752.134 | 0.11574
2026-05-05 23:12 |  | 0 | 752.134 | 0.05787
2026-05-05 23:13 |  | 0 | 752.17 | 0.23148
2026-05-05 23:14 |  | 0 | 752.134 | 0.072338
2026-05-05 23:15 |  | 0 | 752.025 | 0.086806
2026-05-05 23:16 |  | 0 | 752.025 | 0
2026-05-05 23:17 |  | 0 | 752.062 | 0.014468
2026-05-05 23:18 |  | 0 | 752.025 | 0.014468
2026-05-05 23:19 |  | 0 | 752.062 | 0.072338
2026-05-05 23:20 |  | 0 | 752.062 | 0.13021
2026-05-05 23:21 |  | 0 | 752.062 | 0.11574
2026-05-05 23:22 |  | 0 | 752.134 | 0.18808
2026-05-05 23:23 |  | 0 | 752.062 | 0
2026-05-05 23:24 |  | 0 | 751.917 | 0.072338
2026-05-05 23:25 |  | 0 | 751.989 | 0.086806
2026-05-05 23:26 |  | 0 | 751.989 | 0.18808
2026-05-05 23:27 |  | 0 | 751.989 | 0.14468
2026-05-05 23:28 |  | 0 | 751.989 | 0
2026-05-05 23:29 |  | 0 | 752.025 | 0.028935
2026-05-05 23:30 |  | 0 | 751.989 | 0.10127
2026-05-05 23:31 |  | 0 | 751.989 | 0.072338
2026-05-05 23:32 |  | 0 | 751.917 | 0.086806
2026-05-05 23:33 |  | 0 | 752.025 | 0
2026-05-05 23:34 |  | 0 | 752.025 | 0
2026-05-05 23:35 |  | 0 | 752.025 | 0.072338
2026-05-05 23:36 |  | 0 | 752.025 | 0.13021
2026-05-05 23:37 |  | 0 | 752.025 | 0.23148
2026-05-05 23:38 |  | 0 | 751.917 | 0.043403
2026-05-05 23:39 |  | 0 | 751.881 | 0.14468
2026-05-05 23:40 |  | 0 | 752.025 | 0.13021
2026-05-05 23:41 |  | 0 | 751.917 | 0.086806
2026-05-05 23:42 |  | 0 | 751.917 | 0.15914
2026-05-05 23:43 |  | 0 | 751.881 | 0.028935
2026-05-05 23:44 |  | 0 | 751.881 | 0.028935
2026-05-05 23:45 |  | 0 | 751.917 | 0.23148
2026-05-05 23:46 |  | 0 | 751.989 | 0.014468
2026-05-05 23:47 |  | 0 | 751.989 | 0
2026-05-05 23:48 |  | 0 | 751.881 | 0.072338
2026-05-05 23:49 |  | 0 | 751.881 | 0.11574
2026-05-05 23:50 |  | 0 | 751.845 | 0.028935
2026-05-05 23:51 |  | 0 | 751.881 | 0.014468
2026-05-05 23:52 |  | 0 | 751.845 | 0.05787
2026-05-05 23:53 |  | 0 | 751.845 | 0.043403
2026-05-05 23:54 |  | 0 | 751.917 | 0.086806
2026-05-05 23:55 |  | 0 | 751.881 | 0.14468
2026-05-05 23:56 |  | 0 | 751.917 | 0.05787
2026-05-05 23:57 |  | 0 | 751.845 | 0.086806
2026-05-05 23:58 |  | 0 | 751.917 | 0.043403
2026-05-05 23:59 |  | 0 | 751.845 | 0.18808
2026-05-06 |  | 0 | 751.917 | 0.17361
2026-05-06 00:01 |  | 0 | 751.917 | 0
2026-05-06 00:02 |  | 0 | 751.772 | 0.028935
2026-05-06 00:03 |  | 0 | 751.736 | 0
2026-05-06 00:04 |  | 0 | 751.772 | 0.043403
2026-05-06 00:05 |  | 0 | 751.845 | 0.028935
2026-05-06 00:06 |  | 0 | 751.772 | 0.043403
2026-05-06 00:07 |  | 0 | 751.845 | 0.10127
2026-05-06 00:08 |  | 0 | 751.845 | 0
2026-05-06 00:09 |  | 0 | 751.772 | 0
2026-05-06 00:10 |  | 0 | 751.736 | 0.17361
2026-05-06 00:11 |  | 0 | 751.7 | 0.21701
2026-05-06 00:12 |  | 0 | 751.772 | 0.10127
2026-05-06 00:13 |  | 0 | 751.7 | 0.05787
2026-05-06 00:14 |  | 0 | 751.772 | 0.11574
2026-05-06 00:15 |  | 0 | 751.772 | 0.18808
2026-05-06 00:16 |  | 0 | 751.772 | 0.086806
2026-05-06 00:17 |  | 0 | 751.845 | 0.043403
2026-05-06 00:18 |  | 0 | 751.736 | 0.17361
2026-05-06 00:19 |  | 0 | 751.7 | 0.13021
2026-05-06 00:20 |  | 0 | 751.845 | 0.072338
2026-05-06 00:21 |  | 0 | 751.772 | 0.043403
2026-05-06 00:22 |  | 0 | 751.736 | 0.043403
2026-05-06 00:23 |  | 0 | 751.772 | 0
2026-05-06 00:24 |  | 0 | 751.7 | 0.072338
2026-05-06 00:25 |  | 0 | 751.7 | 0.10127
2026-05-06 00:26 |  | 0 | 751.7 | 0.05787
2026-05-06 00:27 |  | 0 | 751.736 | 0
2026-05-06 00:28 |  | 0 | 751.7 | 0.014468
2026-05-06 00:29 |  | 0 | 751.7 | 0
2026-05-06 00:30 |  | 0 | 751.736 | 0.10127
2026-05-06 00:31 |  | 0 | 751.628 | 0.014468
2026-05-06 00:32 |  | 0 | 751.7 | 0
2026-05-06 00:33 |  | 0 | 751.628 | 0
2026-05-06 00:34 |  | 0 | 751.628 | 0
2026-05-06 00:35 |  | 0 | 751.736 | 0.10127
2026-05-06 00:36 |  | 0 | 751.628 | 0.13021
2026-05-06 00:37 |  | 0 | 751.7 | 0.043403
2026-05-06 00:38 |  | 0 | 751.628 | 0.05787
2026-05-06 00:39 |  | 0 | 751.7 | 0.14468
2026-05-06 00:40 |  | 0 | 751.591 | 0.17361
2026-05-06 00:41 |  | 0 | 751.591 | 0.086806
2026-05-06 00:42 |  | 0 | 751.628 | 0.028935
2026-05-06 00:43 |  | 0 | 751.628 | 0
2026-05-06 00:44 |  | 0 | 751.591 | 0.028935
2026-05-06 00:45 |  | 0 | 751.736 | 0.072338
2026-05-06 00:46 |  | 0 | 751.628 | 0
2026-05-06 00:47 |  | 0 | 751.7 | 0.043403
2026-05-06 00:48 |  | 0 | 751.628 | 0.23148
2026-05-06 00:49 |  | 0 | 751.591 | 0.05787
2026-05-06 00:50 |  | 0 | 751.591 | 0
2026-05-06 00:51 |  | 0 | 751.628 | 0.043403
2026-05-06 00:52 |  | 0 | 751.591 | 0.11574
2026-05-06 00:53 |  | 0 | 751.628 | 0.014468
2026-05-06 00:54 |  | 0 | 751.555 | 0
2026-05-06 00:55 |  | 0 | 751.591 | 0.014468
2026-05-06 00:56 |  | 0 | 751.555 | 0.028935
2026-05-06 00:57 |  | 0 | 751.447 | 0.10127
2026-05-06 00:58 |  | 0 | 751.447 | 0.21701
2026-05-06 00:59 |  | 0 | 751.519 | 0.11574
2026-05-06 01:00 |  | 0 | 751.591 | 0
2026-05-06 01:01 |  | 0 | 751.555 | 0.20255
2026-05-06 01:02 |  | 0 | 751.447 | 0.043403
2026-05-06 01:03 |  | 0 | 751.519 | 0.072338
2026-05-06 01:04 |  | 0 | 751.411 | 0.086806
2026-05-06 01:05 |  | 0 | 751.555 | 0.18808
2026-05-06 01:06 |  | 0 | 751.519 | 0.10127
2026-05-06 01:07 |  | 0 | 751.591 | 0.086806
2026-05-06 01:08 |  | 0 | 751.519 | 0.043403
2026-05-06 01:09 |  | 0 | 751.447 | 0
2026-05-06 01:10 |  | 0 | 751.519 | 0.028935
2026-05-06 01:11 |  | 0 | 751.519 | 0.20255
2026-05-06 01:12 |  | 0 | 751.447 | 0.18808
2026-05-06 01:13 |  | 0 | 751.519 | 0.11574
2026-05-06 01:14 |  | 0 | 751.447 | 0.014468
2026-05-06 01:15 |  | 0 | 751.374 | 0.014468
2026-05-06 01:16 |  | 0 | 751.374 | 0
2026-05-06 01:17 |  | 0 | 751.447 | 0.24595
2026-05-06 01:18 |  | 0 | 751.447 | 0.028935
2026-05-06 01:19 |  | 0 | 751.374 | 0
2026-05-06 01:20 |  | 0 | 751.302 | 0.043403
2026-05-06 01:21 |  | 0 | 751.411 | 0.086806
2026-05-06 01:22 |  | 0 | 751.374 | 0
2026-05-06 01:23 |  | 0 | 751.374 | 0.17361
2026-05-06 01:24 |  | 0 | 751.374 | 0.014468
2026-05-06 01:25 |  | 0 | 751.266 | 0.10127
2026-05-06 01:26 |  | 0 | 751.374 | 0.10127
2026-05-06 01:27 |  | 0 | 751.374 | 0.20255
2026-05-06 01:28 |  | 0 | 751.374 | 0.072338
2026-05-06 01:29 |  | 0 | 751.302 | 0.028935
2026-05-06 01:30 |  | 0 | 751.411 | 0.043403
2026-05-06 01:31 |  | 0 | 751.374 | 0.10127
2026-05-06 01:32 |  | 0 | 751.302 | 0.028935
2026-05-06 01:33 |  | 0 | 751.23 | 0.10127
2026-05-06 01:34 |  | 0 | 751.302 | 0.13021
2026-05-06 01:35 |  | 0 | 751.374 | 0
2026-05-06 01:36 |  | 0 | 751.374 | 0.014468
2026-05-06 01:37 |  | 0 | 751.374 | 0.11574
2026-05-06 01:38 |  | 0 | 751.266 | 0.086806
2026-05-06 01:39 |  | 0 | 751.302 | 0.043403
2026-05-06 01:40 |  | 0 | 751.23 | 0.014468
2026-05-06 01:41 |  | 0 | 751.266 | 0
2026-05-06 01:42 |  | 0 | 751.266 | 0.13021
2026-05-06 01:43 |  | 0 | 751.374 | 0
2026-05-06 01:44 |  | 0 | 751.302 | 0
2026-05-06 01:45 |  | 0 | 751.266 | 0.086806
2026-05-06 01:46 |  | 0 | 751.266 | 0.014468
2026-05-06 01:47 |  | 0 | 751.266 | 0
2026-05-06 01:48 |  | 0 | 751.121 | 0.043403
2026-05-06 01:49 |  | 0 | 751.23 | 0.10127
2026-05-06 01:50 |  | 0 | 751.23 | 0.072338
2026-05-06 01:51 |  | 0 | 751.23 | 0.10127
2026-05-06 01:52 |  | 0 | 751.266 | 0.05787
2026-05-06 01:53 |  | 0 | 751.121 | 0.086806
2026-05-06 01:54 |  | 0 | 751.23 | 0.18808
2026-05-06 01:55 |  | 0 | 751.157 | 0.043403
2026-05-06 01:56 |  | 0 | 751.266 | 0.20255
2026-05-06 01:57 |  | 0 | 751.157 | 0.072338
2026-05-06 01:58 |  | 0 | 751.157 | 0.11574
2026-05-06 01:59 |  | 0 | 751.121 | 0.13021
2026-05-06 02:00 |  | 0 | 751.121 | 0.05787
2026-05-06 02:01 |  | 0 | 751.157 | 0.028935
2026-05-06 02:02 |  | 0 | 751.013 | 0
2026-05-06 02:03 |  | 0 | 751.23 | 0.10127
2026-05-06 02:04 |  | 0 | 751.157 | 0.11574
2026-05-06 02:05 |  | 0 | 751.121 | 0.072338
2026-05-06 02:06 |  | 0 | 751.085 | 0
2026-05-06 02:07 |  | 0 | 751.23 | 0
2026-05-06 02:08 |  | 0 | 751.013 | 0.014468
2026-05-06 02:09 |  | 0 | 751.121 | 0.014468
2026-05-06 02:10 |  | 0 | 751.013 | 0.043403
2026-05-06 02:11 |  | 0 | 751.157 | 0.028935
2026-05-06 02:12 |  | 0 | 751.121 | 0.014468
2026-05-06 02:13 |  | 0 | 751.085 | 0
2026-05-06 02:14 |  | 0 | 751.085 | 0.20255
2026-05-06 02:15 |  | 0 | 751.085 | 0.05787
2026-05-06 02:16 |  | 0 | 750.94 | 0.13021
2026-05-06 02:17 |  | 0 | 751.013 | 0.05787
2026-05-06 02:18 |  | 0 | 751.121 | 0
2026-05-06 02:19 |  | 0 | 751.013 | 0
2026-05-06 02:20 |  | 0 | 750.977 | 0.028935
2026-05-06 02:21 |  | 0 | 750.977 | 0.24595
2026-05-06 02:22 |  | 0 | 751.013 | 0.086806
2026-05-06 02:23 |  | 0 | 751.085 | 0.043403
2026-05-06 02:24 |  | 0 | 751.013 | 0.014468
2026-05-06 02:25 |  | 0 | 750.977 | 0.086806
2026-05-06 02:26 |  | 0 | 750.94 | 0.13021
2026-05-06 02:27 |  | 0 | 750.868 | 0.15914
2026-05-06 02:28 |  | 0 | 750.977 | 0
2026-05-06 02:29 |  | 0 | 751.013 | 0.043403
2026-05-06 02:30 |  | 0 | 750.977 | 0.014468
2026-05-06 02:31 |  | 0 | 750.94 | 0.086806
2026-05-06 02:32 |  | 0 | 750.977 | 0.028935
2026-05-06 02:33 |  | 0 | 750.868 | 0.086806
2026-05-06 02:34 |  | 0 | 750.94 | 0.11574
2026-05-06 02:35 |  | 0 | 750.868 | 0.05787
2026-05-06 02:36 |  | 0 | 750.977 | 0.086806
2026-05-06 02:37 |  | 0 | 750.868 | 0.086806
2026-05-06 02:38 |  | 0 | 750.94 | 0.043403
2026-05-06 02:39 |  | 0 | 750.977 | 0.072338
2026-05-06 02:40 |  | 0 | 750.832 | 0.072338
2026-05-06 02:41 |  | 0 | 750.94 | 0.086806
2026-05-06 02:42 |  | 0 | 750.796 | 0
2026-05-06 02:43 |  | 0 | 750.832 | 0.13021
2026-05-06 02:44 |  | 0 | 750.868 | 0.028935
2026-05-06 02:45 |  | 0 | 750.94 | 0.028935
2026-05-06 02:46 |  | 0 | 750.868 | 0
2026-05-06 02:47 |  | 0 | 750.868 | 0.072338
2026-05-06 02:48 |  | 0 | 750.868 | 0.072338
2026-05-06 02:49 |  | 0 | 750.868 | 0.20255
2026-05-06 02:50 |  | 0 | 750.832 | 0.014468
2026-05-06 02:51 |  | 0 | 750.868 | 0.20255
2026-05-06 02:52 |  | 0 | 750.796 | 0.13021
2026-05-06 02:53 |  | 0 | 750.796 | 0.072338
2026-05-06 02:54 |  | 0 | 750.868 | 0.086806
2026-05-06 02:55 |  | 0 | 750.832 | 0.10127
2026-05-06 02:56 |  | 0 | 750.796 | 0.014468
2026-05-06 02:57 |  | 0 | 750.723 | 0
2026-05-06 02:58 |  | 0 | 750.868 | 0.10127
2026-05-06 02:59 |  | 0 | 750.832 | 0.10127
2026-05-06 03:00 |  | 0 | 750.723 | 0.072338
2026-05-06 03:01 |  | 0 | 750.796 | 0.13021
2026-05-06 03:02 |  | 0 | 750.796 | 0
2026-05-06 03:03 |  | 0 | 750.832 | 0.20255
2026-05-06 03:04 |  | 0 | 750.796 | 0.028935
2026-05-06 03:05 |  | 0 | 750.687 | 0
2026-05-06 03:06 |  | 0 | 750.796 | 0
2026-05-06 03:07 |  | 0 | 750.651 | 0.05787
2026-05-06 03:08 |  | 0 | 750.687 | 0.10127
2026-05-06 03:09 |  | 0 | 750.723 | 0.043403
2026-05-06 03:10 |  | 0 | 750.796 | 0.05787
2026-05-06 03:11 |  | 0 | 750.723 | 0.14468
2026-05-06 03:12 |  | 0 | 750.723 | 0.043403
2026-05-06 03:13 |  | 0 | 750.723 | 0.05787
2026-05-06 03:14 |  | 0 | 750.723 | 0.13021
2026-05-06 03:15 |  | 0 | 750.687 | 0.11574
2026-05-06 03:16 |  | 0 | 750.723 | 0.028935
2026-05-06 03:17 |  | 0 | 750.687 | 0
2026-05-06 03:18 |  | 0 | 750.687 | 0.10127
2026-05-06 03:19 |  | 0 | 750.723 | 0.043403
2026-05-06 03:20 |  | 0 | 750.796 | 0.10127
2026-05-06 03:21 |  | 0 | 750.687 | 0
2026-05-06 03:22 |  | 0 | 750.687 | 0.13021
2026-05-06 03:23 |  | 0 | 750.579 | 0.028935
2026-05-06 03:24 |  | 0 | 750.685 | 0.093001
2026-05-06 03:25 |  | 0 | 750.723 | 0.11574
2026-05-06 03:26 |  | 0 | 750.687 | 0.10127
2026-05-06 03:27 |  | 0 | 750.796 | 0
2026-05-06 03:28 |  | 0 | 750.796 | 0
2026-05-06 03:29 |  | 0 | 750.723 | 0.028935
2026-05-06 03:30 |  | 0 | 750.687 | 0
2026-05-06 03:31 |  | 0 | 750.651 | 0.18808
2026-05-06 03:32 |  | 0 | 750.687 | 0
2026-05-06 03:33 |  | 0 | 750.723 | 0
2026-05-06 03:34 |  | 0 | 750.687 | 0
2026-05-06 03:35 |  | 0 | 750.687 | 0.028935
2026-05-06 03:36 |  | 0 | 750.687 | 0.043403
2026-05-06 03:37 |  | 0 | 750.723 | 0
2026-05-06 03:38 |  | 0 | 750.579 | 0.10127
2026-05-06 03:39 |  | 0 | 750.579 | 0.072338
2026-05-06 03:40 |  | 0 | 750.651 | 0.05787
2026-05-06 03:41 |  | 0 | 750.651 | 0
2026-05-06 03:42 |  | 0 | 750.651 | 0.014468
2026-05-06 03:43 |  | 0 | 750.651 | 0
2026-05-06 03:44 |  | 0 | 750.579 | 0.24595
2026-05-06 03:45 |  | 0 | 750.579 | 0.043403
2026-05-06 03:46 |  | 0 | 750.543 | 0
2026-05-06 03:47 |  | 0 | 750.506 | 0.086806
2026-05-06 03:48 |  | 0 | 750.543 | 0.028935
2026-05-06 03:49 |  | 0 | 750.506 | 0
2026-05-06 03:50 |  | 0 | 750.543 | 0.043403
2026-05-06 03:51 |  | 0 | 750.543 | 0.028935
2026-05-06 03:52 |  | 0 | 750.506 | 0
2026-05-06 03:53 |  | 0 | 750.506 | 0.072338
2026-05-06 03:54 |  | 0 | 750.543 | 0.10127
2026-05-06 03:55 |  | 0 | 750.543 | 0.21701
2026-05-06 03:56 |  | 0 | 750.506 | 0.014468
2026-05-06 03:57 |  | 0 | 750.47 | 0.15914
2026-05-06 03:58 |  | 0 | 750.506 | 0.086806
2026-05-06 03:59 |  | 0 | 750.506 | 0.014468
2026-05-06 04:00 |  | 0 | 750.543 | 0.086806
2026-05-06 04:01 |  | 0 | 750.47 | 0.028935
2026-05-06 04:02 |  | 0 | 750.47 | 0.014468
2026-05-06 04:03 |  | 0 | 750.398 | 0
2026-05-06 04:04 |  | 0 | 750.47 | 0.23148
2026-05-06 04:05 |  | 0 | 750.543 | 0.086806
2026-05-06 04:06 |  | 0 | 750.398 | 0.05787
2026-05-06 04:07 |  | 0 | 750.506 | 0
2026-05-06 04:08 |  | 0 | 750.47 | 0.014468
2026-05-06 04:09 |  | 0 | 750.47 | 0.11574
2026-05-06 04:10 |  | 0 | 750.47 | 0
2026-05-06 04:11 |  | 0 | 750.506 | 0
2026-05-06 04:12 |  | 0 | 750.398 | 0
2026-05-06 04:13 |  | 0 | 750.362 | 0.028935
2026-05-06 04:14 |  | 0 | 750.398 | 0.028935
2026-05-06 04:15 |  | 0 | 750.47 | 0.086806
2026-05-06 04:16 |  | 0 | 750.398 | 0.10127
2026-05-06 04:17 |  | 0 | 750.398 | 0.17361
2026-05-06 04:18 |  | 0 | 750.47 | 0
2026-05-06 04:19 |  | 0 | 750.326 | 0.10127
2026-05-06 04:20 |  | 0 | 750.362 | 0.05787
2026-05-06 04:21 |  | 0 | 750.362 | 0.043403
2026-05-06 04:22 |  | 0 | 750.362 | 0
2026-05-06 04:23 |  | 0 | 750.47 | 0.10127
2026-05-06 04:24 |  | 0 | 750.326 | 0.20255
2026-05-06 04:25 |  | 0 | 750.398 | 0.014468
2026-05-06 04:26 |  | 0 | 750.326 | 0.17361
2026-05-06 04:27 |  | 0 | 750.326 | 0.20255
2026-05-06 04:28 |  | 0 | 750.326 | 0
2026-05-06 04:29 |  | 0 | 750.398 | 0.043403
2026-05-06 04:30 |  | 0 | 750.326 | 0.028935
2026-05-06 04:31 |  | 0 | 750.362 | 0
2026-05-06 04:32 |  | 0 | 750.253 | 0.086806
2026-05-06 04:33 |  | 0 | 750.326 | 0.043403
2026-05-06 04:34 |  | 0 | 750.326 | 0.028935
2026-05-06 04:35 |  | 0 | 750.326 | 0.043403
2026-05-06 04:36 |  | 0 | 750.181 | 0.086806
2026-05-06 04:37 |  | 0 | 750.253 | 0.11574
2026-05-06 04:38 |  | 0 | 750.253 | 0.028935
2026-05-06 04:39 |  | 0 | 750.253 | 0
2026-05-06 04:40 |  | 0 | 750.326 | 0
2026-05-06 04:41 |  | 0 | 750.362 | 0.05787
2026-05-06 04:42 |  | 0 | 750.326 | 0.086806
2026-05-06 04:43 |  | 0 | 750.217 | 0.20255
2026-05-06 04:44 |  | 0 | 750.253 | 0.028935
2026-05-06 04:45 |  | 0 | 750.253 | 0
2026-05-06 04:46 |  | 0 | 750.253 | 0.14468
2026-05-06 04:47 |  | 0 | 750.326 | 0.043403
2026-05-06 04:48 |  | 0 | 750.362 | 0.10127
2026-05-06 04:49 |  | 0 | 750.326 | 0.05787
2026-05-06 04:50 |  | 0 | 750.217 | 0.086806
2026-05-06 04:51 |  | 0 | 750.326 | 0.10127
2026-05-06 04:52 |  | 0 | 750.181 | 0
2026-05-06 04:53 |  | 0 | 750.181 | 0.11574
2026-05-06 04:54 |  | 0 | 750.181 | 0.028935
2026-05-06 04:55 |  | 0 | 750.253 | 0.072338
2026-05-06 04:56 |  | 0 | 750.253 | 0
2026-05-06 04:57 |  | 0 | 750.326 | 0.05787
2026-05-06 04:58 |  | 0 | 750.181 | 0.13021
2026-05-06 04:59 |  | 0 | 750.217 | 0.24595
2026-05-06 05:00 |  | 0 | 750.181 | 0
2026-05-06 05:01 |  | 0 | 750.253 | 0.15914
2026-05-06 05:02 |  | 0 | 750.217 | 0.028935
2026-05-06 05:03 |  | 0 | 750.181 | 0.072338
2026-05-06 05:04 |  | 0 | 750.109 | 0.14468
2026-05-06 05:05 |  | 0 | 750.181 | 0.014468
2026-05-06 05:06 |  | 0 | 750.072 | 0
2026-05-06 05:07 |  | 0 | 750.181 | 0
2026-05-06 05:08 |  | 0 | 750.109 | 0.15914
2026-05-06 05:09 |  | 0 | 750.109 | 0.086806
2026-05-06 05:10 |  | 0 | 750.109 | 0.014468
2026-05-06 05:11 |  | 0 | 750.072 | 0.086806
2026-05-06 05:12 |  | 0 | 750.072 | 0
2026-05-06 05:13 |  | 0 | 750.072 | 0.10127
2026-05-06 05:14 |  | 0 | 750.072 | 0.043403
2026-05-06 05:15 |  | 0 | 750.109 | 0.072338
2026-05-06 05:16 |  | 0 | 750.072 | 0.028935
2026-05-06 05:17 |  | 0 | 750.181 | 0.20255
2026-05-06 05:18 |  | 0 | 750.109 | 0.072338
2026-05-06 05:19 |  | 0 | 750.072 | 0
2026-05-06 05:20 |  | 0 | 750.036 | 0.043403
2026-05-06 05:21 |  | 0 | 750.109 | 0.18808
2026-05-06 05:22 |  | 0 | 750.109 | 0.18808
2026-05-06 05:23 |  | 0 | 750.109 | 0
2026-05-06 05:24 |  | 0 | 750.072 | 0.10127
2026-05-06 05:25 |  | 0 | 750.072 | 0.11574
2026-05-06 05:26 |  | 0 | 750.036 | 0.13021
2026-05-06 05:27 |  | 0 | 749.964 | 0
2026-05-06 05:28 |  | 0 | 750.036 | 0.072338
2026-05-06 05:29 |  | 0 | 749.964 | 0.043403
2026-05-06 05:30 |  | 0 | 750.036 | 0.028935
2026-05-06 05:31 |  | 0 | 749.928 | 0.17361
2026-05-06 05:32 |  | 0 | 749.964 | 0.20255
2026-05-06 05:33 |  | 0 | 749.964 | 0.11574
2026-05-06 05:34 |  | 0 | 749.964 | 0.043403
2026-05-06 05:35 |  | 0 | 749.964 | 0
2026-05-06 05:36 |  | 0 | 750.036 | 0.05787
2026-05-06 05:37 |  | 0 | 749.891 | 0.072338
2026-05-06 05:38 |  | 0 | 749.964 | 0.05787
2026-05-06 05:39 |  | 0 | 749.928 | 0
2026-05-06 05:40 |  | 0 | 749.928 | 0.05787
2026-05-06 05:41 |  | 0 | 749.891 | 0
2026-05-06 05:42 |  | 0 | 749.891 | 0.11574
2026-05-06 05:43 |  | 0 | 749.891 | 0.043403
2026-05-06 05:44 |  | 0 | 749.891 | 0.17361
2026-05-06 05:45 |  | 0 | 749.891 | 0.028935
2026-05-06 05:46 |  | 0 | 749.928 | 0
2026-05-06 05:47 |  | 0 | 749.928 | 0.14468
2026-05-06 05:48 |  | 0 | 749.928 | 0.05787
2026-05-06 05:49 |  | 0 | 749.891 | 0.17361
2026-05-06 05:50 |  | 0 | 749.891 | 0
2026-05-06 05:51 |  | 0 | 749.891 | 0.13021
2026-05-06 05:52 |  | 0 | 749.891 | 0
2026-05-06 05:53 |  | 0 | 749.819 | 0
2026-05-06 05:54 |  | 0 | 749.783 | 0.043403
2026-05-06 05:55 |  | 0 | 749.783 | 0.028935
2026-05-06 05:56 |  | 0 | 749.783 | 0.10127
2026-05-06 05:57 |  | 0 | 749.783 | 0.05787
2026-05-06 05:58 |  | 0 | 749.819 | 0.043403
2026-05-06 05:59 |  | 0 | 749.891 | 0.10127
2026-05-06 06:00 |  | 0 | 749.891 | 0
2026-05-06 06:01 |  | 0 | 749.783 | 0
2026-05-06 06:02 |  | 0 | 749.783 | 0.014468
2026-05-06 06:03 |  | 0 | 749.747 | 0.086806
2026-05-06 06:04 |  | 0 | 749.783 | 0.014468
2026-05-06 06:05 |  | 0 | 749.747 | 0.13021
2026-05-06 06:06 |  | 0 | 749.674 | 0
2026-05-06 06:07 |  | 0 | 749.819 | 0.11574
2026-05-06 06:08 |  | 0 | 749.747 | 0
2026-05-06 06:09 |  | 0 | 749.819 | 0.014468
2026-05-06 06:10 |  | 0 | 749.819 | 0.05787
2026-05-06 06:11 |  | 0 | 749.747 | 0.028935
2026-05-06 06:12 |  | 0 | 749.747 | 0.014468
2026-05-06 06:13 |  | 0 | 749.747 | 0.086806
2026-05-06 06:14 |  | 0 | 749.747 | 0.072338
2026-05-06 06:15 |  | 0 | 749.747 | 0.028935
2026-05-06 06:16 |  | 0 | 749.747 | 0
2026-05-06 06:17 |  | 0 | 749.747 | 0
2026-05-06 06:18 |  | 0 | 749.747 | 0.05787
2026-05-06 06:19 |  | 0 | 749.638 | 0.18808
2026-05-06 06:20 |  | 0 | 749.674 | 0.10127
2026-05-06 06:21 |  | 0 | 749.747 | 0.028935
2026-05-06 06:22 |  | 0 | 749.638 | 0.014468
2026-05-06 06:23 |  | 0 | 749.674 | 0
2026-05-06 06:24 |  | 0 | 749.783 | 0.17361
2026-05-06 06:25 |  | 0 | 749.602 | 0
2026-05-06 06:26 |  | 0 | 749.674 | 0.086806
2026-05-06 06:27 |  | 0 | 749.638 | 0.028935
2026-05-06 06:28 |  | 0 | 749.638 | 0.17361
2026-05-06 06:29 |  | 0 | 749.674 | 0.11574
2026-05-06 06:30 |  | 0 | 749.53 | 0
2026-05-06 06:31 |  | 0 | 749.747 | 0.15914
2026-05-06 06:32 |  | 0 | 749.747 | 0
2026-05-06 06:33 |  | 0 | 749.674 | 0.11574
2026-05-06 06:34 |  | 0 | 749.602 | 0.18808
2026-05-06 06:35 |  | 0 | 749.638 | 0.043403
2026-05-06 06:36 |  | 0 | 749.53 | 0.072338
2026-05-06 06:37 |  | 0 | 749.602 | 0.05787
2026-05-06 06:38 |  | 0 | 749.674 | 0.05787
2026-05-06 06:39 |  | 0 | 749.602 | 0.15914
2026-05-06 06:40 |  | 0 | 749.53 | 0.014468
2026-05-06 06:41 |  | 0 | 749.53 | 0.086806
2026-05-06 06:42 |  | 0 | 749.53 | 0.043403
2026-05-06 06:43 |  | 0 | 749.638 | 0.028935
2026-05-06 06:44 |  | 0 | 749.638 | 0.072338
2026-05-06 06:45 |  | 0 | 749.53 | 0
2026-05-06 06:46 |  | 0 | 749.457 | 0
2026-05-06 06:47 |  | 0 | 749.602 | 0.20255
2026-05-06 06:48 |  | 0 | 749.53 | 0.18808
2026-05-06 06:49 |  | 0 | 749.602 | 0
2026-05-06 06:50 |  | 0 | 749.494 | 0.11574
2026-05-06 06:51 |  | 0 | 749.53 | 0.11574
2026-05-06 06:52 |  | 0 | 749.457 | 0.17361
2026-05-06 06:53 |  | 0 | 749.494 | 0.11574
2026-05-06 06:54 |  | 0 | 749.53 | 0.11574
2026-05-06 06:55 |  | 0 | 749.457 | 0.043403
2026-05-06 06:56 |  | 0 | 749.494 | 0.014468
2026-05-06 06:57 |  | 0 | 749.421 | 0.05787
2026-05-06 06:58 |  | 0 | 749.602 | 0.014468
2026-05-06 06:59 |  | 0 | 749.494 | 0.17361
2026-05-06 07:00 |  | 0 | 749.421 | 0.10127
2026-05-06 07:01 |  | 0 | 749.421 | 0.11574
2026-05-06 07:02 |  | 0 | 749.421 | 0.028935
2026-05-06 07:03 |  | 0 | 749.421 | 0.10127
2026-05-06 07:04 |  | 0 | 749.457 | 0.028935
2026-05-06 07:05 |  | 0 | 749.494 | 0
2026-05-06 07:06 |  | 0 | 749.457 | 0.05787
2026-05-06 07:07 |  | 0 | 749.421 | 0.05787
2026-05-06 07:08 |  | 0 | 749.421 | 0
2026-05-06 07:09 |  | 0 | 749.457 | 0.072338
2026-05-06 07:10 |  | 0 | 749.457 | 0.10127
2026-05-06 07:11 |  | 0 | 749.494 | 0.014468
2026-05-06 07:12 |  | 0 | 749.494 | 0
2026-05-06 07:13 |  | 0 | 749.494 | 0.014468
2026-05-06 07:14 |  | 0 | 749.421 | 0.05787
2026-05-06 07:15 |  | 0 | 749.421 | 0.05787
2026-05-06 07:16 |  | 0 | 749.349 | 0.014468
2026-05-06 07:17 |  | 0 | 749.349 | 0.11574
2026-05-06 07:18 |  | 0 | 749.313 | 0.10127
2026-05-06 07:19 |  | 0 | 749.349 | 0.014468
2026-05-06 07:20 |  | 0 | 749.204 | 0.072338
2026-05-06 07:21 |  | 0 | 749.204 | 0
2026-05-06 07:22 |  | 0 | 749.313 | 0.028935
2026-05-06 07:23 |  | 0 | 749.313 | 0
2026-05-06 07:24 |  | 0 | 749.349 | 0
2026-05-06 07:25 |  | 0 | 749.277 | 0.11574
2026-05-06 07:26 |  | 0 | 749.313 | 0.21701
2026-05-06 07:27 |  | 0 | 749.277 | 0.10127
2026-05-06 07:28 |  | 0 | 749.277 | 0.072338
2026-05-06 07:29 |  | 0 | 749.313 | 0.05787
2026-05-06 07:30 |  | 0 | 749.313 | 0
2026-05-06 07:31 |  | 0 | 749.349 | 0.20255
2026-05-06 07:32 |  | 0 | 749.349 | 0
2026-05-06 07:33 |  | 0 | 749.349 | 0
2026-05-06 07:34 |  | 0 | 749.277 | 0
2026-05-06 07:35 |  | 0 | 749.277 | 0.028935
2026-05-06 07:36 |  | 0 | 749.168 | 0.043403
2026-05-06 07:37 |  | 0 | 749.204 | 0.15914
2026-05-06 07:38 |  | 0 | 749.277 | 0.05787
2026-05-06 07:39 |  | 0 | 749.277 | 0.014468
2026-05-06 07:40 |  | 0 | 749.313 | 0.15914
2026-05-06 07:41 |  | 0 | 749.349 | 0.072338
2026-05-06 07:42 |  | 0 | 749.277 | 0.043403
2026-05-06 07:43 |  | 0 | 749.313 | 0.10127
2026-05-06 07:44 |  | 0 | 749.277 | 0
2026-05-06 07:45 |  | 0 | 749.204 | 0.014468
2026-05-06 07:46 |  | 0 | 749.204 | 0.028935
2026-05-06 07:47 |  | 0 | 749.349 | 0.072338
2026-05-06 07:48 |  | 0 | 749.313 | 0.014468
2026-05-06 07:49 |  | 0 | 749.313 | 0
2026-05-06 07:50 |  | 0 | 749.132 | 0
2026-05-06 07:51 |  | 0 | 749.277 | 0.043403
2026-05-06 07:52 |  | 0 | 749.204 | 0.05787
2026-05-06 07:53 |  | 0 | 749.204 | 0
2026-05-06 07:54 |  | 0 | 749.204 | 0.21701
2026-05-06 07:55 |  | 0 | 749.168 | 0.028935
2026-05-06 07:56 |  | 0 | 749.204 | 0.014468
2026-05-06 07:57 |  | 0 | 749.168 | 0
2026-05-06 07:58 |  | 0 | 749.204 | 0.05787
2026-05-06 07:59 |  | 0 | 749.168 | 0
2026-05-06 08:00 |  | 0 | 749.204 | 0.14468
2026-05-06 08:01 |  | 0 | 749.168 | 0
2026-05-06 08:02 |  | 0 | 749.06 | 0.028935
2026-05-06 08:03 |  | 0 | 749.204 | 0.13021
2026-05-06 08:04 |  | 0 | 749.132 | 0
2026-05-06 08:05 |  | 0 | 749.204 | 0.23148
2026-05-06 08:06 |  | 0 | 749.06 | 0.028935
2026-05-06 08:07 |  | 0 | 749.204 | 0.072338
2026-05-06 08:08 |  | 0 | 749.204 | 0.014468
2026-05-06 08:09 |  | 0 | 749.168 | 0.05787
2026-05-06 08:10 |  | 0 | 749.204 | 0.086806
2026-05-06 08:11 |  | 0 | 749.168 | 0.23148
2026-05-06 08:12 |  | 0 | 749.132 | 0
2026-05-06 08:13 |  | 0 | 749.168 | 0.028935
2026-05-06 08:14 |  | 0 | 749.204 | 0.086806
2026-05-06 08:15 |  | 0 | 749.349 | 0
2026-05-06 08:16 |  | 0 | 749.277 | 0.20255
2026-05-06 08:17 |  | 0 | 749.349 | 0
2026-05-06 08:18 |  | 0 | 749.457 | 0.13021
2026-05-06 08:19 |  | 0 | 749.457 | 0.072338
2026-05-06 08:20 |  | 0 | 749.53 | 0.21701
2026-05-06 08:21 |  | 0 | 749.494 | 0.086806
2026-05-06 08:22 |  | 0 | 749.53 | 0.20255
2026-05-06 08:23 |  | 0 | 749.494 | 0
2026-05-06 08:24 |  | 0 | 749.457 | 0.014468
2026-05-06 08:25 |  | 0 | 749.421 | 0.086806
2026-05-06 08:26 |  | 0 | 749.421 | 0.072338
2026-05-06 08:27 |  | 0 | 749.313 | 0.028935
2026-05-06 08:28 |  | 0 | 749.421 | 0
2026-05-06 08:29 |  | 0 | 749.349 | 0.014468
2026-05-06 08:30 |  | 0 | 749.313 | 0.10127
2026-05-06 08:31 |  | 0 | 749.277 | 0
2026-05-06 08:32 |  | 0 | 749.204 | 0.043403
2026-05-06 08:33 |  | 0 | 749.204 | 0.15914
2026-05-06 08:34 |  | 0 | 749.204 | 0.014468
2026-05-06 08:35 |  | 0 | 749.204 | 0.028935
2026-05-06 08:36 |  | 0 | 749.168 | 0.043403
2026-05-06 08:37 |  | 0 | 749.132 | 0.072338
2026-05-06 08:38 |  | 0 | 749.132 | 0.10127
2026-05-06 08:39 |  | 0 | 749.132 | 0
2026-05-06 08:40 |  | 0 | 749.06 | 0.014468
2026-05-06 08:41 |  | 0 | 749.06 | 0.028935
2026-05-06 08:42 |  | 0 | 749.132 | 0.14468
2026-05-06 08:43 |  | 0 | 749.023 | 0.072338
2026-05-06 08:44 |  | 0 | 749.06 | 0.13021
2026-05-06 08:45 |  | 0 | 749.132 | 0.028935
2026-05-06 08:46 |  | 0 | 749.132 | 0
2026-05-06 08:47 |  | 0 | 749.023 | 0
2026-05-06 08:48 |  | 0 | 749.132 | 0.014468
2026-05-06 08:49 |  | 0 | 748.987 | 0.17361
2026-05-06 08:50 |  | 0 | 749.023 | 0.05787
2026-05-06 08:51 |  | 0 | 748.915 | 0
2026-05-06 08:52 |  | 0 | 748.915 | 0.10127
2026-05-06 08:53 |  | 0 | 748.915 | 0
2026-05-06 08:54 |  | 0 | 748.879 | 0.11574
2026-05-06 08:55 |  | 0 | 748.843 | 0.10127
2026-05-06 08:56 |  | 0 | 748.879 | 0.05787
2026-05-06 08:57 |  | 0 | 748.915 | 0.043403
2026-05-06 08:58 |  | 0 | 748.915 | 0.20255
2026-05-06 08:59 |  | 0 | 748.987 | 0
2026-05-06 09:00 |  | 0 | 748.915 | 0.072338
2026-05-06 09:01 |  | 0 | 748.987 | 0
2026-05-06 09:02 |  | 0 | 748.987 | 0
2026-05-06 09:03 |  | 0 | 748.987 | 0.014468
2026-05-06 09:04 |  | 0 | 749.06 | 0.10127
2026-05-06 09:05 |  | 0 | 749.204 | 0
2026-05-06 09:06 |  | 0 | 749.204 | 0
2026-05-06 09:07 |  | 0 | 749.277 | 0.086806
2026-05-06 09:08 |  | 0 | 749.168 | 0
2026-05-06 09:09 |  | 0 | 749.204 | 0.028935
2026-05-06 09:10 |  | 0 | 748.915 | 0.10127
2026-05-06 09:11 |  | 0 | 748.915 | 0.20255
2026-05-06 09:12 |  | 0 | 748.879 | 0.028935
2026-05-06 09:13 |  | 0 | 748.879 | 0.14468
2026-05-06 09:14 |  | 0 | 748.987 | 0.043403
2026-05-06 09:15 |  | 0 | 748.879 | 0.18808
2026-05-06 09:16 |  | 0 | 748.734 | 0.028935
2026-05-06 09:17 |  | 0 | 748.77 | 0
2026-05-06 09:18 |  | 0 | 748.843 | 0.10127
2026-05-06 09:19 |  | 0 | 748.879 | 0.11574
2026-05-06 09:20 |  | 0 | 748.843 | 0.13021
2026-05-06 09:21 |  | 0 | 748.879 | 0.043403
2026-05-06 09:22 |  | 0 | 748.77 | 0.028935
2026-05-06 09:23 |  | 0 | 748.734 | 0.014468
2026-05-06 09:24 |  | 0 | 748.734 | 0.043403
2026-05-06 09:25 |  | 0 | 748.734 | 0.10127
2026-05-06 09:26 |  | 0 | 748.915 | 0.14468
2026-05-06 09:27 |  | 0 | 748.843 | 0.05787
2026-05-06 09:28 |  | 0 | 748.843 | 0.043403
2026-05-06 09:29 |  | 0 | 748.734 | 0.028935
2026-05-06 09:30 |  | 0 | 748.77 | 0.10127
2026-05-06 09:31 |  | 0 | 748.77 | 0.043403
2026-05-06 09:32 |  | 0 | 748.734 | 0.05787
2026-05-06 09:33 |  | 0 | 748.77 | 0.086806
2026-05-06 09:34 |  | 0 | 748.734 | 0.086806
2026-05-06 09:35 |  | 0 | 748.734 | 0.15914
2026-05-06 09:36 |  | 0 | 748.626 | 0.11574
2026-05-06 09:37 |  | 0 | 748.589 | 0
2026-05-06 09:38 |  | 0 | 748.626 | 0.13021
2026-05-06 09:39 |  | 0 | 748.77 | 0.05787
2026-05-06 09:40 |  | 0 | 748.734 | 0
2026-05-06 09:41 |  | 0 | 748.843 | 0
2026-05-06 09:42 |  | 0 | 748.77 | 0.05787
2026-05-06 09:43 |  | 0 | 748.698 | 0.043403
2026-05-06 09:44 |  | 0 | 748.589 | 0.10127
2026-05-06 09:45 |  | 0 | 748.698 | 0.028935
2026-05-06 09:46 |  | 0 | 748.698 | 0.11574
2026-05-06 09:47 |  | 0 | 748.589 | 0.05787
2026-05-06 09:48 |  | 0 | 748.698 | 0.11574
2026-05-06 09:49 |  | 0 | 748.589 | 0.05787
2026-05-06 09:50 |  | 0 | 748.589 | 0.13021
2026-05-06 09:51 |  | 0 | 748.589 | 0.24595
2026-05-06 09:52 |  | 0 | 748.589 | 0.086806
2026-05-06 09:53 |  | 0 | 748.589 | 0
2026-05-06 09:54 |  | 0 | 748.481 | 0.23148
2026-05-06 09:55 |  | 0 | 748.481 | 0.10127
2026-05-06 09:56 |  | 0 | 748.553 | 0.043403
2026-05-06 09:57 |  | 0 | 748.481 | 0.028935
2026-05-06 09:58 |  | 0 | 748.589 | 0.028935
2026-05-06 09:59 |  | 0 | 748.589 | 0.20255
2026-05-06 10:00 |  | 0 | 748.553 | 0.11574
2026-05-06 10:01 |  | 0 | 748.589 | 0.21701
2026-05-06 10:02 |  | 0 | 748.589 | 0
2026-05-06 10:03 |  | 0 | 748.553 | 0.072338
2026-05-06 10:04 |  | 0 | 748.626 | 0.072338
2026-05-06 10:05 |  | 0 | 748.589 | 0.014468
2026-05-06 10:06 |  | 0 | 748.553 | 0
2026-05-06 10:07 |  | 0 | 748.553 | 0
2026-05-06 10:08 |  | 0 | 748.553 | 0.043403
2026-05-06 10:09 |  | 0 | 748.589 | 0.072338
2026-05-06 10:10 |  | 0 | 748.589 | 0
2026-05-06 10:11 |  | 0 | 748.589 | 0.05787
2026-05-06 10:12 |  | 0 | 748.626 | 0.15914
2026-05-06 10:13 |  | 0 | 748.481 | 0.014468
2026-05-06 10:14 |  | 0 | 748.445 | 0.028935
2026-05-06 10:15 |  | 0 | 748.553 | 0.10127
2026-05-06 10:16 |  | 0 | 748.445 | 0.05787
2026-05-06 10:17 |  | 0 | 748.445 | 0.028935
2026-05-06 10:18 |  | 0 | 748.445 | 0.014468
2026-05-06 10:19 |  | 0 | 748.264 | 0.028935
2026-05-06 10:20 |  | 0 | 748.264 | 0.10127
2026-05-06 10:21 |  | 0 | 748.3 | 0.043403
2026-05-06 10:22 |  | 0 | 748.3 | 0.086806
2026-05-06 10:23 |  | 0 | 748.3 | 0
2026-05-06 10:24 |  | 0 | 748.264 | 0
2026-05-06 10:25 |  | 0 | 748.264 | 0.014468
2026-05-06 10:26 |  | 0 | 748.3 | 0.072338
2026-05-06 10:27 |  | 0 | 748.3 | 0
2026-05-06 10:28 |  | 0 | 748.372 | 0
2026-05-06 10:29 |  | 0 | 748.372 | 0.028935
2026-05-06 10:30 |  | 0 | 748.264 | 0.028935
2026-05-06 10:31 |  | 0 | 748.372 | 0.23148
2026-05-06 10:32 |  | 0 | 748.3 | 0
2026-05-06 10:33 |  | 0 | 748.264 | 0.20255
2026-05-06 10:34 |  | 0 | 748.3 | 0
2026-05-06 10:35 |  | 0 | 748.264 | 0
2026-05-06 10:36 |  | 0 | 748.372 | 0.072338
2026-05-06 10:37 |  | 0 | 748.3 | 0.043403
2026-05-06 10:38 |  | 0 | 748.3 | 0.072338
2026-05-06 10:39 |  | 0 | 748.372 | 0
2026-05-06 10:40 |  | 0 | 748.409 | 0.014468
2026-05-06 10:41 |  | 0 | 748.3 | 0.05787
2026-05-06 10:42 |  | 0 | 748.228 | 0.072338
2026-05-06 10:43 |  | 0 | 748.264 | 0.18808
2026-05-06 10:44 |  | 0 | 748.3 | 0.043403
2026-05-06 10:45 |  | 0 | 748.372 | 0
2026-05-06 10:46 |  | 0 | 748.372 | 0
2026-05-06 10:47 |  | 0 | 748.372 | 0.086806
2026-05-06 10:48 |  | 0 | 748.3 | 0
2026-05-06 10:49 |  | 0 | 748.372 | 0
2026-05-06 10:50 |  | 0 | 748.372 | 0.028935
2026-05-06 10:51 |  | 0 | 748.3 | 0.086806
2026-05-06 10:52 |  | 0 | 748.264 | 0.086806
2026-05-06 10:53 |  | 0 | 748.3 | 0.13021
2026-05-06 10:54 |  | 0 | 748.372 | 0.15914
2026-05-06 10:55 |  | 0 | 748.3 | 0.043403
2026-05-06 10:56 |  | 0 | 748.3 | 0.014468
2026-05-06 10:57 |  | 0 | 748.3 | 0.086806
2026-05-06 10:58 |  | 0 | 748.155 | 0.11574
2026-05-06 10:59 |  | 0 | 748.264 | 0.24595
2026-05-06 11:00 |  | 0 | 748.155 | 0.014468
2026-05-06 11:01 |  | 0 | 748.119 | 0
2026-05-06 11:02 |  | 0 | 748.228 | 0
2026-05-06 11:03 |  | 0 | 748.264 | 0.17361
2026-05-06 11:04 |  | 0 | 748.264 | 0
2026-05-06 11:05 |  | 0 | 748.155 | 0.05787
2026-05-06 11:06 |  | 0 | 748.155 | 0.014468
2026-05-06 11:07 |  | 0 | 748.119 | 0
2026-05-06 11:08 |  | 0 | 748.011 | 0.17361
2026-05-06 11:09 |  | 0 | 748.264 | 0.072338
2026-05-06 11:10 |  | 0 | 748.228 | 0.086806
2026-05-06 11:11 |  | 0 | 748.3 | 0.072338
2026-05-06 11:12 |  | 0 | 748.264 | 0
2026-05-06 11:13 |  | 0 | 748.264 | 0
2026-05-06 11:14 |  | 0 | 748.119 | 0
2026-05-06 11:15 |  | 0 | 748.155 | 0.014468
2026-05-06 11:16 |  | 0 | 748.228 | 0.10127
2026-05-06 11:17 |  | 0 | 748.155 | 0.086806
2026-05-06 11:18 |  | 0 | 748.119 | 0
2026-05-06 11:19 |  | 0 | 748.228 | 0.028935
2026-05-06 11:20 |  | 0 | 748.119 | 0.11574
2026-05-06 11:21 |  | 0 | 748.119 | 0.043403
2026-05-06 11:22 |  | 0 | 748.155 | 0.18808
2026-05-06 11:23 |  | 0 | 748.119 | 0
2026-05-06 11:24 |  | 0 | 748.155 | 0.11574
2026-05-06 11:25 |  | 0 | 748.083 | 0.10127
2026-05-06 11:26 |  | 0 | 748.011 | 0.11574
2026-05-06 11:27 |  | 0 | 748.083 | 0.13021
2026-05-06 11:28 |  | 0 | 747.938 | 0.17361
2026-05-06 11:29 |  | 0 | 747.938 | 0
2026-05-06 11:30 |  | 0 | 747.938 | 0.10127
2026-05-06 11:31 |  | 0 | 747.794 | 0
2026-05-06 11:32 |  | 0 | 747.975 | 0.23148
2026-05-06 11:33 |  | 0 | 747.866 | 0.028935
2026-05-06 11:34 |  | 0 | 747.83 | 0.043403
2026-05-06 11:35 |  | 0 | 747.866 | 0.072338
2026-05-06 11:36 |  | 0 | 747.938 | 0.028935
2026-05-06 11:37 |  | 0 | 747.938 | 0.043403
2026-05-06 11:38 |  | 0 | 747.975 | 0
2026-05-06 11:39 |  | 0 | 747.975 | 0
2026-05-06 11:40 |  | 0 | 747.938 | 0.05787
2026-05-06 11:41 |  | 0 | 747.938 | 0
2026-05-06 11:42 |  | 0 | 747.975 | 0
2026-05-06 11:43 |  | 0 | 747.83 | 0
2026-05-06 11:44 |  | 0 | 747.866 | 0.11574
2026-05-06 11:45 |  | 0 | 747.866 | 0
2026-05-06 11:46 |  | 0 | 747.866 | 0.17361
2026-05-06 11:47 |  | 0 | 747.794 | 0.014468
2026-05-06 11:48 |  | 0 | 747.83 | 0.05787
2026-05-06 11:49 |  | 0 | 747.83 | 0
2026-05-06 11:50 |  | 0 | 747.794 | 0.11574
2026-05-06 11:51 |  | 0 | 747.794 | 0
2026-05-06 11:52 |  | 0 | 747.83 | 0.014468
2026-05-06 11:53 |  | 0 | 747.938 | 0.05787
2026-05-06 11:54 |  | 0 | 747.938 | 0.043403
2026-05-06 11:55 |  | 0 | 747.938 | 0.043403
2026-05-06 11:56 |  | 0 | 747.975 | 0.086806
2026-05-06 11:57 |  | 0 | 747.975 | 0
2026-05-06 11:58 |  | 0 | 747.938 | 0.072338
2026-05-06 11:59 |  | 0 | 747.938 | 0.17361
2026-05-06 12:00 |  | 0 | 747.938 | 0
2026-05-06 12:01 |  | 0 | 747.975 | 0.028935
2026-05-06 12:02 |  | 0 | 747.975 | 0.05787
2026-05-06 12:03 |  | 0 | 747.975 | 0.10127
2026-05-06 12:04 |  | 0 | 747.975 | 0
2026-05-06 12:05 |  | 0 | 747.938 | 0.014468
2026-05-06 12:06 |  | 0 | 747.938 | 0.18808
2026-05-06 12:07 |  | 0 | 748.011 | 0.05787
2026-05-06 12:08 |  | 0 | 748.011 | 0.10127
2026-05-06 12:09 |  | 0 | 747.938 | 0.086806
2026-05-06 12:10 |  | 0 | 747.83 | 0
2026-05-06 12:11 |  | 0 | 747.83 | 0
2026-05-06 12:12 |  | 0 | 747.975 | 0.072338
2026-05-06 12:13 |  | 0 | 748.011 | 0.13021
2026-05-06 12:14 |  | 0 | 747.975 | 0
2026-05-06 12:15 |  | 0 | 747.975 | 0.014468
2026-05-06 12:16 |  | 0 | 747.975 | 0.10127
2026-05-06 12:17 |  | 0 | 747.975 | 0.028935
2026-05-06 12:18 |  | 0 | 747.975 | 0.05787
2026-05-06 12:19 |  | 0 | 747.866 | 0.014468
2026-05-06 12:20 |  | 0 | 747.866 | 0.05787
2026-05-06 12:21 |  | 0 | 747.866 | 0
2026-05-06 12:22 |  | 0 | 747.938 | 0.043403
2026-05-06 12:23 |  | 0 | 747.866 | 0.043403
2026-05-06 12:24 |  | 0 | 747.83 | 0.10127
2026-05-06 12:25 |  | 0 | 747.794 | 0.043403
2026-05-06 12:26 |  | 0 | 747.721 | 0.13021
2026-05-06 12:27 |  | 0 | 747.83 | 0.028935
2026-05-06 12:28 |  | 0 | 747.721 | 0
2026-05-06 12:29 |  | 0 | 747.721 | 0.05787
2026-05-06 12:30 |  | 0 | 747.685 | 0.072338
2026-05-06 12:31 |  | 0 | 747.685 | 0.086806
2026-05-06 12:32 |  | 0 | 747.794 | 0.05787
2026-05-06 12:33 |  | 0 | 747.577 | 0.072338
2026-05-06 12:34 |  | 0 | 747.685 | 0
2026-05-06 12:35 |  | 0 | 747.83 | 0
2026-05-06 12:36 |  | 0 | 747.721 | 0.10127
2026-05-06 12:37 |  | 0 | 747.649 | 0.028935
2026-05-06 12:38 |  | 0 | 747.685 | 0.072338
2026-05-06 12:39 |  | 0 | 747.794 | 0.10127
2026-05-06 12:40 |  | 0 | 747.721 | 0
2026-05-06 12:41 |  | 0 | 747.794 | 0
2026-05-06 12:42 |  | 0 | 747.83 | 0.072338
2026-05-06 12:43 |  | 0 | 747.794 | 0.086806
2026-05-06 12:44 |  | 0 | 747.83 | 0
2026-05-06 12:45 |  | 0 | 747.938 | 0.043403
2026-05-06 12:46 |  | 0 | 747.83 | 0.21701
2026-05-06 12:47 |  | 0 | 747.83 | 0.072338
2026-05-06 12:48 |  | 0 | 747.866 | 0.23148
2026-05-06 12:49 |  | 0 | 747.794 | 0.043403
2026-05-06 12:50 |  | 0 | 747.794 | 0
2026-05-06 12:51 |  | 0 | 747.721 | 0.05787
2026-05-06 12:52 |  | 0 | 747.83 | 0.05787
2026-05-06 12:53 |  | 0 | 747.794 | 0.11574
2026-05-06 12:54 |  | 0 | 747.721 | 0.21701
2026-05-06 12:55 |  | 0 | 747.83 | 0.028935
2026-05-06 12:56 |  | 0 | 747.794 | 0.23148
2026-05-06 12:57 |  | 0 | 747.721 | 0.028935
2026-05-06 12:58 |  | 0 | 747.938 | 0.17361
2026-05-06 12:59 |  | 0 | 747.866 | 0
2026-05-06 13:00 |  | 0 | 747.794 | 0.043403
2026-05-06 13:01 |  | 0 | 747.794 | 0.05787
2026-05-06 13:02 |  | 0 | 747.866 | 0
2026-05-06 13:03 |  | 0 | 747.83 | 0.05787
2026-05-06 13:04 |  | 0 | 747.866 | 0.13021
2026-05-06 13:05 |  | 0 | 747.721 | 0.028935
2026-05-06 13:06 |  | 0 | 747.794 | 0.086806
2026-05-06 13:07 |  | 0 | 747.83 | 0
2026-05-06 13:08 |  | 0 | 747.938 | 0.10127
2026-05-06 13:09 |  | 0 | 747.938 | 0
2026-05-06 13:10 |  | 0 | 747.83 | 0
2026-05-06 13:11 |  | 0 | 747.83 | 0.05787
2026-05-06 13:12 |  | 0 | 747.685 | 0
2026-05-06 13:13 |  | 0 | 747.83 | 0.028935
2026-05-06 13:14 |  | 0 | 747.866 | 0.014468
2026-05-06 13:15 |  | 0 | 747.794 | 0.072338
2026-05-06 13:16 |  | 0 | 747.685 | 0
2026-05-06 13:17 |  | 0 | 747.721 | 0
2026-05-06 13:18 |  | 0 | 747.685 | 0.10127
2026-05-06 13:19 |  | 0 | 747.685 | 0.014468
2026-05-06 13:20 |  | 0 | 747.649 | 0.014468
2026-05-06 13:21 |  | 0 | 747.685 | 0
2026-05-06 13:22 |  | 0 | 747.685 | 0.10127
2026-05-06 13:23 |  | 0 | 747.685 | 0.014468
2026-05-06 13:24 |  | 0 | 747.649 | 0
2026-05-06 13:25 |  | 0 | 747.721 | 0
2026-05-06 13:26 |  | 0 | 747.685 | 0.11574
2026-05-06 13:27 |  | 0 | 747.794 | 0.086806
2026-05-06 13:28 |  | 0 | 747.577 | 0.20255
2026-05-06 13:29 |  | 0 | 747.685 | 0.086806
2026-05-06 13:30 |  | 0 | 747.685 | 0.086806
2026-05-06 13:31 |  | 0 | 747.649 | 0.043403
2026-05-06 13:32 |  | 0 | 747.83 | 0.072338
2026-05-06 13:33 |  | 0 | 747.685 | 0.11574
2026-05-06 13:34 |  | 0 | 747.685 | 0.043403
2026-05-06 13:35 |  | 0 | 747.794 | 0.14468
2026-05-06 13:36 |  | 0 | 747.794 | 0
2026-05-06 13:37 |  | 0 | 747.685 | 0
2026-05-06 13:38 |  | 0 | 747.685 | 0.086806
2026-05-06 13:39 |  | 0 | 747.721 | 0.043403
2026-05-06 13:40 |  | 0 | 747.721 | 0.11574
2026-05-06 13:41 |  | 0 | 747.649 | 0.028935
2026-05-06 13:42 |  | 0 | 747.541 | 0.014468
2026-05-06 13:43 |  | 0 | 747.577 | 0.028935
2026-05-06 13:44 |  | 0 | 747.649 | 0
2026-05-06 13:45 |  | 0 | 747.685 | 0
2026-05-06 13:46 |  | 0 | 747.721 | 0.014468
2026-05-06 13:47 |  | 0 | 747.577 | 0.086806
2026-05-06 13:48 |  | 0 | 747.649 | 0.043403
2026-05-06 13:49 |  | 0 | 747.866 | 0
2026-05-06 13:50 |  | 0 | 747.721 | 0
2026-05-06 13:51 |  | 0 | 747.721 | 0
2026-05-06 13:52 |  | 0 | 747.577 | 0.086806
2026-05-06 13:53 |  | 0 | 747.649 | 0
2026-05-06 13:54 |  | 0 | 747.649 | 0.028935
2026-05-06 13:55 |  | 0 | 747.649 | 0
2026-05-06 13:56 |  | 0 | 747.432 | 0
2026-05-06 13:57 |  | 0 | 747.685 | 0.028935
2026-05-06 13:58 |  | 0 | 747.577 | 0.05787
2026-05-06 13:59 |  | 0 | 747.649 | 0.11574
2026-05-06 14:00 |  | 0 | 747.541 | 0.086806
2026-05-06 14:01 |  | 0 | 747.251 | 0.18808
2026-05-06 14:02 |  | 0 | 747.36 | 0.13021
2026-05-06 14:03 |  | 0 | 747.396 | 0.15914
2026-05-06 14:04 |  | 0 | 747.396 | 0.05787
2026-05-06 14:05 |  | 0 | 747.396 | 0
2026-05-06 14:06 |  | 0 | 747.36 | 0.086806
2026-05-06 14:07 |  | 0 | 747.504 | 0
2026-05-06 14:08 |  | 0 | 747.323 | 0.014468
2026-05-06 14:09 |  | 0 | 747.107 | 0.028935
2026-05-06 14:10 |  | 0 | 747.36 | 0.014468
2026-05-06 14:11 |  | 0 | 747.251 | 0
2026-05-06 14:12 |  | 0 | 747.504 | 0.20255
2026-05-06 14:13 |  | 0 | 747.323 | 0
2026-05-06 14:14 |  | 0 | 747.36 | 0.05787
2026-05-06 14:15 |  | 0 | 747.323 | 0.043403
2026-05-06 14:16 |  | 0 | 747.396 | 0.11574
2026-05-06 14:17 |  | 0 | 747.36 | 0.043403
2026-05-06 14:18 |  | 0 | 747.251 | 0.10127
2026-05-06 14:19 |  | 0 | 747.577 | 0.086806
2026-05-06 14:20 |  | 0 | 747.396 | 0.014468
2026-05-06 14:21 |  | 0 | 747.396 | 0.043403
2026-05-06 14:22 |  | 0 | 747.215 | 0.05787
2026-05-06 14:23 |  | 0 | 747.36 | 0.014468
2026-05-06 14:24 |  | 0 | 747.396 | 0
2026-05-06 14:25 |  | 0 | 747.685 | 0.086806
2026-05-06 14:26 |  | 0 | 747.396 | 0.086806
2026-05-06 14:27 |  | 0 | 747.251 | 0
2026-05-06 14:28 |  | 0 | 747.323 | 0.072338
2026-05-06 14:29 |  | 0 | 747.323 | 0.028935
2026-05-06 14:30 |  | 0 | 747.577 | 0.043403
2026-05-06 14:31 |  | 0 | 747.323 | 0.10127
2026-05-06 14:32 |  | 0 | 747.215 | 0.072338
2026-05-06 14:33 |  | 0 | 747.36 | 0.05787
2026-05-06 14:34 |  | 0 | 747.215 | 0.014468
2026-05-06 14:35 |  | 0 | 747.323 | 0.10127
2026-05-06 14:36 |  | 0 | 747.179 | 0.05787
2026-05-06 14:37 |  | 0 | 747.323 | 0.17361
2026-05-06 14:38 |  | 0 | 747.107 | 0.086806
2026-05-06 14:39 |  | 0 | 747.215 | 0.043403
2026-05-06 14:40 |  | 0 | 747.251 | 0
2026-05-06 14:41 |  | 0 | 747.323 | 0.014468
2026-05-06 14:42 |  | 0 | 747.323 | 0.072338
2026-05-06 14:43 |  | 0 | 747.251 | 0.23148
2026-05-06 14:44 |  | 0 | 747.251 | 0.05787
2026-05-06 14:45 |  | 0 | 747.251 | 0.10127
2026-05-06 14:46 |  | 0 | 747.07 | 0.028935
2026-05-06 14:47 |  | 0 | 747.323 | 0.028935
2026-05-06 14:48 |  | 0 | 747.215 | 0.086806
2026-05-06 14:49 |  | 0 | 747.323 | 0.043403
2026-05-06 14:50 |  | 0 | 747.251 | 0.072338
2026-05-06 14:51 |  | 0 | 747.034 | 0.043403
2026-05-06 14:52 |  | 0 | 747.251 | 0.05787
2026-05-06 14:53 |  | 0 | 747.179 | 0
2026-05-06 14:54 |  | 0 | 747.251 | 0.072338
2026-05-06 14:55 |  | 0 | 747.034 | 0.043403
2026-05-06 14:56 |  | 0 | 746.889 | 0.11574
2026-05-06 14:57 |  | 0 | 747.215 | 0
2026-05-06 14:58 |  | 0 | 747.179 | 0
2026-05-06 14:59 |  | 0 | 747.215 | 0.014468
2026-05-06 15:00 |  | 0 | 747.179 | 0
2026-05-06 15:01 |  | 0 | 747.215 | 0
2026-05-06 15:02 |  | 0 | 747.215 | 0.072338
2026-05-06 15:03 |  | 0 | 747.432 | 0.072338
2026-05-06 15:04 |  | 0 | 747.179 | 0.086806
2026-05-06 15:05 |  | 0 | 747.432 | 0
2026-05-06 15:06 |  | 0 | 747.179 | 0
2026-05-06 15:07 |  | 0 | 747.179 | 0
2026-05-06 15:08 |  | 0 | 747.179 | 0.014468
2026-05-06 15:09 |  | 0 | 747.215 | 0
2026-05-06 15:10 |  | 0 | 747.179 | 0.05787
2026-05-06 15:11 |  | 0 | 746.962 | 0.028935
2026-05-06 15:12 |  | 0 | 747.179 | 0.014468
2026-05-06 15:13 |  | 0 | 746.962 | 0.028935
2026-05-06 15:14 |  | 0 | 746.962 | 0.028935
2026-05-06 15:15 |  | 0 | 747.179 | 0.072338
2026-05-06 15:16 |  | 0 | 747.432 | 0.13021
2026-05-06 15:17 |  | 0 | 747.07 | 0.028935
2026-05-06 15:18 |  | 0 | 747.034 | 0.05787
2026-05-06 15:19 |  | 0 | 746.926 | 0
2026-05-06 15:20 |  | 0 | 747.251 | 0.10127
2026-05-06 15:21 |  | 0 | 747.07 | 0
2026-05-06 15:22 |  | 0 | 747.179 | 0.028935
2026-05-06 15:23 |  | 0 | 747.179 | 0
2026-05-06 15:24 |  | 0 | 747.107 | 0
2026-05-06 15:25 |  | 0 | 747.251 | 0.23148
2026-05-06 15:26 |  | 0 | 746.817 | 0
2026-05-06 15:27 |  | 0 | 747.107 | 0.028935
2026-05-06 15:28 |  | 0 | 747.07 | 0
2026-05-06 15:29 |  | 0 | 746.962 | 0.043403
2026-05-06 15:30 |  | 0 | 747.07 | 0.05787
2026-05-06 15:31 |  | 0 | 746.889 | 0.028935
2026-05-06 15:32 |  | 0 | 746.817 | 0.028935
2026-05-06 15:33 |  | 0 | 746.817 | 0
2026-05-06 15:34 |  | 0 | 747.034 | 0.014468
2026-05-06 15:35 |  | 0 | 747.07 | 0.05787
2026-05-06 15:36 |  | 0 | 747.07 | 0.18808
2026-05-06 15:37 |  | 0 | 747.251 | 0
2026-05-06 15:38 |  | 0 | 747.251 | 0.014468
2026-05-06 15:39 |  | 0 | 747.034 | 0
2026-05-06 15:40 |  | 0 | 747.034 | 0
2026-05-06 15:41 |  | 0 | 747.07 | 0
2026-05-06 15:42 |  | 0 | 747.07 | 0
2026-05-06 15:43 |  | 0 | 747.107 | 0.014468
2026-05-06 15:44 |  | 0 | 746.781 | 0.014468
2026-05-06 15:45 |  | 0 | 747.323 | 0
2026-05-06 15:46 |  | 0 | 747.034 | 0
2026-05-06 15:47 |  | 0 | 746.781 | 0
2026-05-06 15:48 |  | 0 | 747.034 | 0.028935
2026-05-06 15:49 |  | 0 | 747.215 | 0.10127
2026-05-06 15:50 |  | 0 | 747.034 | 0.20255
2026-05-06 15:51 |  | 0 | 747.107 | 0.10127
2026-05-06 15:52 |  | 0 | 747.215 | 0.23148
2026-05-06 15:53 |  | 0 | 747.07 | 0
2026-05-06 15:54 |  | 0 | 747.107 | 0
2026-05-06 15:55 |  | 0 | 747.07 | 0.028935
2026-05-06 15:56 |  | 0 | 746.889 | 0.028935
2026-05-06 15:57 |  | 0 | 746.962 | 0
2026-05-06 15:58 |  | 0 | 746.926 | 0.014468
2026-05-06 15:59 |  | 0 | 746.962 | 0.072338
2026-05-06 16:00 |  | 0 | 747.034 | 0.10127
2026-05-06 16:01 |  | 0 | 747.07 | 0
2026-05-06 16:02 |  | 0 | 747.034 | 0
2026-05-06 16:03 |  | 0 | 746.926 | 0
2026-05-06 16:04 |  | 0 | 747.034 | 0
2026-05-06 16:05 |  | 0 | 746.926 | 0.072338
2026-05-06 16:06 |  | 0 | 747.034 | 0.05787
2026-05-06 16:07 |  | 0 | 746.889 | 0
2026-05-06 16:08 |  | 0 | 746.926 | 0.014468
2026-05-06 16:09 |  | 0 | 747.034 | 0.028935
2026-05-06 16:10 |  | 0 | 747.034 | 0.17361
2026-05-06 16:11 |  | 0 | 747.323 | 0.028935
2026-05-06 16:12 |  | 0 | 747.034 | 0.05787
2026-05-06 16:13 |  | 0 | 746.962 | 0.043403
2026-05-06 16:14 |  | 0 | 747.541 | 0.014468
2026-05-06 16:15 |  | 0 | 747.107 | 0.072338
2026-05-06 16:16 |  | 0 | 747.251 | 0.014468
2026-05-06 16:17 |  | 0 | 747.179 | 0
2026-05-06 16:18 |  | 0 | 746.889 | 0.23148
2026-05-06 16:19 |  | 0 | 747.034 | 0.028935
2026-05-06 16:20 |  | 0 | 746.962 | 0
2026-05-06 16:21 |  | 0 | 746.889 | 0.086806
2026-05-06 16:22 |  | 0 | 747.07 | 0
2026-05-06 16:23 |  | 0 | 746.962 | 0
2026-05-06 16:24 |  | 0 | 746.962 | 0
2026-05-06 16:25 |  | 0 | 746.889 | 0.05787
2026-05-06 16:26 |  | 0 | 747.034 | 0.014468
2026-05-06 16:27 |  | 0 | 747.07 | 0.072338
2026-05-06 16:28 |  | 0 | 747.07 | 0.05787
2026-05-06 16:29 |  | 0 | 746.745 | 0.014468
2026-05-06 16:30 |  | 0 | 747.179 | 0.043403
2026-05-06 16:31 |  | 0 | 746.926 | 0.05787
2026-05-06 16:32 |  | 0 | 746.889 | 0.10127
2026-05-06 16:33 |  | 0 | 746.962 | 0.072338
2026-05-06 16:34 |  | 0 | 746.889 | 0.21701
2026-05-06 16:35 |  | 0 | 746.817 | 0
2026-05-06 16:36 |  | 0 | 746.926 | 0.028935
2026-05-06 16:37 |  | 0 | 747.107 | 0.10127
2026-05-06 16:38 |  | 0 | 747.034 | 0.043403
2026-05-06 16:39 |  | 0 | 746.672 | 0.05787
2026-05-06 16:40 |  | 0 | 747.034 | 0.10127
2026-05-06 16:41 |  | 0 | 746.962 | 0.086806
2026-05-06 16:42 |  | 0 | 746.889 | 0
2026-05-06 16:43 |  | 0 | 746.926 | 0
2026-05-06 16:44 |  | 0 | 746.745 | 0
2026-05-06 16:45 |  | 0 | 746.781 | 0.028935
2026-05-06 16:46 |  | 0 | 746.817 | 0
2026-05-06 16:47 |  | 0 | 746.926 | 0.043403
2026-05-06 16:48 |  | 0 | 746.672 | 0.028935
2026-05-06 16:49 |  | 0 | 746.889 | 0.014468
2026-05-06 16:50 |  | 0 | 746.817 | 0.14468
2026-05-06 16:51 |  | 0 | 746.817 | 0.072338
2026-05-06 16:52 |  | 0 | 746.6 | 0.043403
2026-05-06 16:53 |  | 0 | 746.781 | 0.028935
2026-05-06 16:54 |  | 0 | 746.889 | 0.043403
2026-05-06 16:55 |  | 0 | 746.926 | 0.072338
2026-05-06 16:56 |  | 0 | 747.07 | 0.014468
2026-05-06 16:57 |  | 0 | 746.889 | 0.05787
2026-05-06 16:58 |  | 0 | 746.817 | 0.10127
2026-05-06 16:59 |  | 0 | 746.817 | 0.043403
2026-05-06 17:00 |  | 0 | 746.745 | 0.05787
2026-05-06 17:01 |  | 0 | 746.817 | 0.23148
2026-05-06 17:02 |  | 0 | 746.889 | 0
2026-05-06 17:03 |  | 0 | 746.745 | 0.10127
2026-05-06 17:04 |  | 0 | 746.745 | 0
2026-05-06 17:05 |  | 0 | 746.817 | 0.10127
2026-05-06 17:06 |  | 0 | 746.781 | 0.11574
2026-05-06 17:07 |  | 0 | 746.745 | 0.043403
2026-05-06 17:08 |  | 0 | 746.889 | 0
2026-05-06 17:09 |  | 0 | 746.672 | 0.072338
2026-05-06 17:10 |  | 0 | 746.745 | 0.10127
2026-05-06 17:11 |  | 0 | 746.817 | 0.028935
2026-05-06 17:12 |  | 0 | 746.745 | 0
2026-05-06 17:13 |  | 0 | 746.962 | 0.028935
2026-05-06 17:14 |  | 0 | 746.817 | 0
2026-05-06 17:15 |  | 0 | 746.926 | 0.05787
2026-05-06 17:16 |  | 0 | 746.492 | 0.086806
2026-05-06 17:17 |  | 0 | 746.781 | 0.028935
2026-05-06 17:18 |  | 0 | 746.672 | 0.23148
2026-05-06 17:19 |  | 0 | 746.492 | 0.086806
2026-05-06 17:20 |  | 0 | 746.636 | 0.043403
2026-05-06 17:21 |  | 0 | 746.926 | 0
2026-05-06 17:22 |  | 0 | 746.636 | 0.043403
2026-05-06 17:23 |  | 0 | 746.781 | 0.11574
2026-05-06 17:24 |  | 0 | 746.745 | 0.043403
2026-05-06 17:25 |  | 0 | 746.745 | 0.15914
2026-05-06 17:26 |  | 0 | 746.6 | 0.086806
2026-05-06 17:27 |  | 0 | 746.636 | 0
2026-05-06 17:28 |  | 0 | 746.636 | 0.028935
2026-05-06 17:29 |  | 0 | 746.817 | 0.028935
2026-05-06 17:30 |  | 0 | 746.455 | 0.028935
2026-05-06 17:31 |  | 0 | 746.745 | 0
2026-05-06 17:32 |  | 0 | 746.636 | 0.028935
2026-05-06 17:33 |  | 0 | 746.817 | 0.05787
2026-05-06 17:34 |  | 0 | 746.672 | 0
2026-05-06 17:35 |  | 0 | 747.107 | 0.014468
2026-05-06 17:36 |  | 0 | 746.745 | 0.072338
2026-05-06 17:37 |  | 0 | 746.528 | 0.028935
2026-05-06 17:38 |  | 0 | 746.6 | 0.10127
2026-05-06 17:39 |  | 0 | 746.492 | 0.11574
2026-05-06 17:40 |  | 0 | 746.781 | 0.028935
2026-05-06 17:41 |  | 0 | 746.528 | 0.028935
2026-05-06 17:42 |  | 0 | 746.672 | 0
2026-05-06 17:43 |  | 0 | 746.347 | 0
2026-05-06 17:44 |  | 0 | 746.383 | 0
2026-05-06 17:45 |  | 0 | 746.492 | 0.10127
2026-05-06 17:46 |  | 0 | 746.745 | 0.21701
2026-05-06 17:47 |  | 0 | 746.781 | 0
2026-05-06 17:48 |  | 0 | 746.6 | 0.10127
2026-05-06 17:49 |  | 0 | 746.455 | 0.014468
2026-05-06 17:50 |  | 0 | 746.6 | 0.014468
2026-05-06 17:51 |  | 0 | 746.492 | 0.043403
2026-05-06 17:52 |  | 0 | 746.455 | 0.014468
2026-05-06 17:53 |  | 0 | 746.492 | 0.043403
2026-05-06 17:54 |  | 0 | 746.528 | 0.014468
2026-05-06 17:55 |  | 0 | 746.528 | 0.15914
2026-05-06 17:56 |  | 0 | 746.455 | 0.072338
2026-05-06 17:57 |  | 0 | 746.962 | 0.13021
2026-05-06 17:58 |  | 0 | 746.455 | 0.072338
2026-05-06 17:59 |  | 0 | 746.166 | 0.10127
2026-05-06 18:00 |  | 0 | 746.528 | 0.10127
2026-05-06 18:01 |  | 0 | 746.455 | 0.10127
2026-05-06 18:02 |  | 0 | 746.166 | 0.05787
2026-05-06 18:03 |  | 0 | 746.492 | 0.028935
2026-05-06 18:04 |  | 0 | 746.275 | 0.072338
2026-05-06 18:05 |  | 0 | 746.383 | 0
2026-05-06 18:06 |  | 0 | 746.492 | 0.043403
2026-05-06 18:07 |  | 0 | 746.528 | 0
2026-05-06 18:08 |  | 0 | 747.179 | 0.18808
2026-05-06 18:09 |  | 0 | 746.6 | 0
2026-05-06 18:10 |  | 0 | 746.383 | 0
2026-05-06 18:11 |  | 0 | 746.455 | 0.043403
2026-05-06 18:12 |  | 0 | 746.455 | 0.043403
2026-05-06 18:13 |  | 0 | 746.455 | 0
2026-05-06 18:14 |  | 0 | 746.492 | 0.072338
2026-05-06 18:15 |  | 0 | 746.311 | 0.014468
2026-05-06 18:16 |  | 0 | 746.311 | 0.072338
2026-05-06 18:17 |  | 0 | 746.745 | 0
2026-05-06 18:18 |  | 0 | 746.383 | 0.072338
2026-05-06 18:19 |  | 0 | 746.347 | 0.043403
2026-05-06 18:20 |  | 0 | 746.492 | 0.086806
2026-05-06 18:21 |  | 0 | 746.455 | 0.086806
2026-05-06 18:22 |  | 0 | 746.455 | 0.05787
2026-05-06 18:23 |  | 0 | 746.166 | 0
2026-05-06 18:24 |  | 0 | 746.058 | 0.05787
2026-05-06 18:25 |  | 0 | 746.058 | 0
2026-05-06 18:26 |  | 0 | 746.311 | 0.043403
2026-05-06 18:27 |  | 0 | 746.202 | 0.086806
2026-05-06 18:28 |  | 0 | 746.347 | 0.23148
2026-05-06 18:29 |  | 0 | 746.455 | 0
2026-05-06 18:30 |  | 0 | 746.745 | 0.072338
2026-05-06 18:31 |  | 0 | 746.347 | 0
2026-05-06 18:32 |  | 0 | 746.745 | 0.11574
2026-05-06 18:33 |  | 0 | 746.275 | 0.10127
2026-05-06 18:34 |  | 0 | 746.383 | 0.072338
2026-05-06 18:35 |  | 0 | 746.021 | 0.15914
2026-05-06 18:36 |  | 0 | 746.311 | 0
2026-05-06 18:37 |  | 0 | 745.913 | 0.10127
2026-05-06 18:38 |  | 0 | 746.166 | 0.10127
2026-05-06 18:39 |  | 0 | 746.275 | 0.072338
2026-05-06 18:40 |  | 0 | 746.13 | 0
2026-05-06 18:41 |  | 0 | 746.311 | 0.05787
2026-05-06 18:42 |  | 0 | 746.275 | 0
2026-05-06 18:43 |  | 0 | 746.672 | 0.043403
2026-05-06 18:44 |  | 0 | 746.311 | 0.086806
2026-05-06 18:45 |  | 0 | 746.6 | 0.10127
2026-05-06 18:46 |  | 0 | 746.311 | 0.20255
2026-05-06 18:47 |  | 0 | 746.311 | 0.028935
2026-05-06 18:48 |  | 0 | 746.202 | 0
2026-05-06 18:49 |  | 0 | 746.166 | 0.10127
2026-05-06 18:50 |  | 0 | 746.275 | 0.14468
2026-05-06 18:51 |  | 0 | 746.058 | 0
2026-05-06 18:52 |  | 0 | 746.275 | 0
2026-05-06 18:53 |  | 0 | 746.745 | 0.18808
2026-05-06 18:54 |  | 0 | 746.672 | 0.028935
2026-05-06 18:55 |  | 0 | 746.6 | 0.14468
2026-05-06 18:56 |  | 0 | 746.383 | 0.11574
2026-05-06 18:57 |  | 0 | 746.13 | 0.014468
2026-05-06 18:58 |  | 0 | 746.202 | 0.014468
2026-05-06 18:59 |  | 0 | 746.275 | 0.14468
2026-05-06 19:00 |  | 0 | 746.166 | 0.10127
2026-05-06 19:01 |  | 0 | 746.455 | 0.072338
2026-05-06 19:02 |  | 0 | 746.347 | 0.21701
2026-05-06 19:03 |  | 0 | 746.636 | 0.028935
2026-05-06 19:04 |  | 0 | 746.455 | 0.05787
2026-05-06 19:05 |  | 0 | 746.455 | 0.014468
2026-05-06 19:06 |  | 0 | 746.383 | 0.072338
2026-05-06 19:07 |  | 0 | 746.383 | 0.028935
2026-05-06 19:08 |  | 0 | 746.383 | 0.21701
2026-05-06 19:09 |  | 0 | 746.383 | 0.086806
2026-05-06 19:10 |  | 0 | 746.528 | 0.014468
2026-05-06 19:11 |  | 0 | 746.275 | 0
2026-05-06 19:12 |  | 0 | 746.528 | 0.014468
2026-05-06 19:13 |  | 0 | 746.528 | 0
2026-05-06 19:14 |  | 0 | 746.492 | 0.05787
2026-05-06 19:15 |  | 0 | 746.492 | 0
2026-05-06 19:16 |  | 0 | 746.455 | 0.014468
2026-05-06 19:17 |  | 0 | 746.347 | 0
2026-05-06 19:18 |  | 0 | 746.347 | 0
2026-05-06 19:19 |  | 0 | 746.6 | 0.05787
2026-05-06 19:20 |  | 0 | 746.275 | 0.10127
2026-05-06 19:21 |  | 0 | 746.202 | 0
2026-05-06 19:22 |  | 0 | 746.058 | 0
2026-05-06 19:23 |  | 0 | 746.166 | 0.10127
2026-05-06 19:24 |  | 0 | 746.058 | 0.11574
2026-05-06 19:25 |  | 0 | 746.13 | 0.028935
2026-05-06 19:26 |  | 0 | 745.985 | 0.05787
2026-05-06 19:27 |  | 0 | 746.166 | 0.086806
2026-05-06 19:28 |  | 0 | 746.13 | 0.028935
2026-05-06 19:29 |  | 0 | 745.985 | 0
2026-05-06 19:30 |  | 0 | 746.347 | 0.05787
2026-05-06 19:31 |  | 0 | 746.058 | 0.072338
2026-05-06 19:32 |  | 0 | 746.492 | 0.15914
2026-05-06 19:33 |  | 0 | 746.202 | 0.043403
2026-05-06 19:34 |  | 0 | 746.058 | 0.20255
2026-05-06 19:35 |  | 0 | 745.913 | 0
2026-05-06 19:36 |  | 0 | 746.311 | 0
2026-05-06 19:37 |  | 0 | 746.058 | 0.17361
2026-05-06 19:38 |  | 0 | 746.275 | 0.028935
2026-05-06 19:39 |  | 0 | 746.13 | 0.043403
2026-05-06 19:40 |  | 0 | 746.455 | 0.05787
2026-05-06 19:41 |  | 0 | 746.13 | 0.072338
2026-05-06 19:42 |  | 0 | 745.985 | 0.072338
2026-05-06 19:43 |  | 0 | 746.058 | 0.028935
2026-05-06 19:44 |  | 0 | 746.021 | 0.10127
2026-05-06 19:45 |  | 0 | 746.021 | 0.10127
2026-05-06 19:46 |  | 0 | 746.13 | 0.05787
2026-05-06 19:47 |  | 0 | 746.311 | 0.014468
2026-05-06 19:48 |  | 0 | 746.275 | 0.05787
2026-05-06 19:49 |  | 0 | 746.166 | 0.086806
2026-05-06 19:50 |  | 0 | 746.13 | 0.043403
2026-05-06 19:51 |  | 0 | 746.275 | 0.072338
2026-05-06 19:52 |  | 0 | 746.383 | 0.17361
2026-05-06 19:53 |  | 0 | 746.383 | 0
2026-05-06 19:54 |  | 0 | 746.202 | 0
2026-05-06 19:55 |  | 0 | 746.202 | 0.043403
2026-05-06 19:56 |  | 0 | 746.275 | 0.014468
2026-05-06 19:57 |  | 0 | 746.13 | 0.072338
2026-05-06 19:58 |  | 0 | 746.311 | 0.11574
2026-05-06 19:59 |  | 0 | 745.913 | 0.028935
2026-05-06 20:00 |  | 0 | 745.877 | 0
2026-05-06 20:01 |  | 0 | 745.913 | 0.028935
2026-05-06 20:02 |  | 0 | 745.877 | 0.014468
2026-05-06 20:03 |  | 0 | 746.021 | 0.072338
2026-05-06 20:04 |  | 0 | 746.202 | 0.086806
2026-05-06 20:05 |  | 0 | 745.877 | 0.014468
2026-05-06 20:06 |  | 0 | 745.587 | 0.014468
2026-05-06 20:07 |  | 0 | 745.877 | 0.11574
2026-05-06 20:08 |  | 0 | 745.624 | 0.072338
2026-05-06 20:09 |  | 0 | 745.841 | 0.05787
2026-05-06 20:10 |  | 0 | 745.913 | 0.11574
2026-05-06 20:11 |  | 0 | 745.841 | 0.10127
2026-05-06 20:12 |  | 0 | 745.768 | 0.028935
2026-05-06 20:13 |  | 0 | 745.768 | 0.086806
2026-05-06 20:14 |  | 0 | 745.732 | 0.043403
2026-05-06 20:15 |  | 0 | 746.275 | 0
2026-05-06 20:16 |  | 0 | 745.696 | 0.086806
2026-05-06 20:17 |  | 0 | 745.841 | 0
2026-05-06 20:18 |  | 0 | 745.841 | 0.13021
2026-05-06 20:19 |  | 0 | 745.551 | 0.10127
2026-05-06 20:20 |  | 0 | 745.696 | 0.043403
2026-05-06 20:21 |  | 0 | 745.624 | 0.13021
2026-05-06 20:22 |  | 0 | 746.058 | 0
2026-05-06 20:23 |  | 0 | 745.696 | 0.028935
2026-05-06 20:24 |  | 0 | 745.443 | 0.014468
2026-05-06 20:25 |  | 0 | 745.841 | 0.18808
2026-05-06 20:26 |  | 0 | 746.202 | 0
2026-05-06 20:27 |  | 0 | 745.877 | 0
2026-05-06 20:28 |  | 0 | 745.768 | 0.18808
2026-05-06 20:29 |  | 0 | 745.696 | 0.028935
2026-05-06 20:30 |  | 0 | 745.334 | 0.11574
2026-05-06 20:31 |  | 0 | 745.696 | 0.20255
2026-05-06 20:32 |  | 0 | 745.479 | 0
2026-05-06 20:33 |  | 0 | 745.587 | 0.043403
2026-05-06 20:34 |  | 0 | 745.696 | 0
2026-05-06 20:35 |  | 0 | 745.551 | 0.086806
2026-05-06 20:36 |  | 0 | 745.696 | 0.24595
2026-05-06 20:37 |  | 0 | 745.732 | 0
2026-05-06 20:38 |  | 0 | 745.732 | 0
2026-05-06 20:39 |  | 0 | 745.985 | 0
2026-05-06 20:40 |  | 0 | 746.021 | 0.028935
2026-05-06 20:41 |  | 0 | 745.696 | 0
2026-05-06 20:42 |  | 0 | 745.479 | 0.05787
2026-05-06 20:43 |  | 0 | 745.443 | 0.014468
2026-05-06 20:44 |  | 0 | 745.913 | 0
2026-05-06 20:45 |  | 0 | 745.407 | 0.072338
2026-05-06 20:46 |  | 0 | 745.587 | 0
2026-05-06 20:47 |  | 0 | 745.334 | 0.043403
2026-05-06 20:48 |  | 0 | 745.443 | 0
2026-05-06 20:49 |  | 0 | 745.587 | 0.072338
2026-05-06 20:50 |  | 0 | 746.13 | 0.072338
2026-05-06 20:51 |  | 0 | 745.587 | 0.10127
2026-05-06 20:52 |  | 0 | 745.624 | 0.086806
2026-05-06 20:53 |  | 0 | 745.985 | 0
2026-05-06 20:54 |  | 0 | 745.479 | 0
2026-05-06 20:55 |  | 0 | 745.551 | 0.05787
2026-05-06 20:56 |  | 0 | 745.298 | 0.028935
2026-05-06 20:57 |  | 0 | 745.877 | 0.11574
2026-05-06 20:58 |  | 0 | 745.407 | 0.072338
2026-05-06 20:59 |  | 0 | 745.479 | 0
2026-05-06 21:00 |  | 0 | 745.624 | 0
2026-05-06 21:01 |  | 0 | 745.587 | 0.21701
2026-05-06 21:02 |  | 0 | 745.587 | 0.11574
2026-05-06 21:03 |  | 0 | 745.443 | 0.028935
2026-05-06 21:04 |  | 0 | 745.479 | 0
2026-05-06 21:05 |  | 0 | 745.407 | 0.11574
2026-05-06 21:06 |  | 0 | 745.443 | 0.028935
2026-05-06 21:07 |  | 0 | 745.153 | 0.15914
2026-05-06 21:08 |  | 0 | 745.334 | 0.11574
2026-05-06 21:09 |  | 0 | 745.587 | 0.20255
2026-05-06 21:10 |  | 0 | 745.262 | 0.11574
2026-05-06 21:11 |  | 0 | 745.551 | 0.072338
2026-05-06 21:12 |  | 0 | 745.479 | 0.11574
2026-05-06 21:13 |  | 0 | 745.768 | 0.028935
2026-05-06 21:14 |  | 0 | 745.877 | 0.072338
2026-05-06 21:15 |  | 0 | 745.877 | 0.028935
2026-05-06 21:16 |  | 0 | 745.841 | 0
2026-05-06 21:17 |  | 0 | 745.696 | 0.05787
2026-05-06 21:18 |  | 0 | 745.624 | 0
2026-05-06 21:19 |  | 0 | 745.262 | 0.13021
2026-05-06 21:20 |  | 0 | 745.587 | 0.086806
2026-05-06 21:21 |  | 0 | 745.551 | 0.18808
2026-05-06 21:22 |  | 0 | 745.587 | 0
2026-05-06 21:23 |  | 0 | 745.624 | 0.014468
2026-05-06 21:24 |  | 0 | 745.587 | 0.11574
2026-05-06 21:25 |  | 0 | 745.443 | 0.18808
2026-05-06 21:26 |  | 0 | 745.624 | 0.028935
2026-05-06 21:27 |  | 0 | 745.696 | 0.072338
2026-05-06 21:28 |  | 0 | 745.624 | 0.11574
2026-05-06 21:29 |  | 0 | 746.021 | 0.014468
2026-05-06 21:30 |  | 0 | 745.587 | 0.072338
2026-05-06 21:31 |  | 0 | 745.226 | 0.086806
2026-05-06 21:32 |  | 0 | 745.479 | 0
2026-05-06 21:33 |  | 0 | 745.551 | 0.21701
2026-05-06 21:34 |  | 0 | 745.587 | 0.20255
2026-05-06 21:35 |  | 0 | 745.551 | 0.086806
2026-05-06 21:36 |  | 0 | 745.479 | 0.014468
2026-05-06 21:37 |  | 0 | 745.732 | 0.072338
2026-05-06 21:38 |  | 0 | 745.587 | 0.13021
2026-05-06 21:39 |  | 0 | 745.985 | 0.014468
2026-05-06 21:40 |  | 0 | 745.877 | 0.028935
2026-05-06 21:41 |  | 0 | 745.696 | 0.028935
2026-05-06 21:42 |  | 0 | 745.443 | 0.11574
2026-05-06 21:43 |  | 0 | 745.696 | 0
2026-05-06 21:44 |  | 0 | 745.696 | 0
2026-05-06 21:45 |  | 0 | 745.696 | 0.028935
2026-05-06 21:46 |  | 0 | 745.696 | 0.014468
2026-05-06 21:47 |  | 0 | 745.732 | 0.086806
2026-05-06 21:48 |  | 0 | 745.732 | 0.072338
2026-05-06 21:49 |  | 0 | 745.696 | 0.15914
2026-05-06 21:50 |  | 0 | 745.768 | 0.028935
2026-05-06 21:51 |  | 0 | 745.587 | 0.014468
2026-05-06 21:52 |  | 0 | 745.551 | 0.028935
2026-05-06 21:53 |  | 0 | 745.551 | 0
2026-05-06 21:54 |  | 0 | 745.587 | 0.043403
2026-05-06 21:55 |  | 0 | 745.551 | 0
2026-05-06 21:56 |  | 0 | 745.551 | 0.028935
2026-05-06 21:57 |  | 0 | 745.587 | 0
2026-05-06 21:58 |  | 0 | 745.624 | 0.05787
2026-05-06 21:59 |  | 0 | 745.551 | 0.014468
2026-05-06 22:00 |  | 0 | 745.479 | 0.043403
2026-05-06 22:01 |  | 0 | 745.551 | 0
2026-05-06 22:02 |  | 0 | 745.479 | 0.028935
2026-05-06 22:03 |  | 0 | 745.587 | 0.11574
2026-05-06 22:04 |  | 0 | 745.551 | 0.11574
2026-05-06 22:05 |  | 0 | 745.479 | 0.086806
2026-05-06 22:06 |  | 0 | 745.479 | 0.21701
2026-05-06 22:07 |  | 0 | 745.479 | 0.11574
2026-05-06 22:08 |  | 0 | 745.479 | 0.014468
2026-05-06 22:09 |  | 0 | 745.407 | 0.10127
2026-05-06 22:10 |  | 0 | 745.407 | 0.014468
2026-05-06 22:11 |  | 0 | 745.479 | 0.014468
2026-05-06 22:12 |  | 0 | 745.551 | 0.028935
2026-05-06 22:13 |  | 0 | 745.443 | 0.086806
2026-05-06 22:14 |  | 0 | 745.443 | 0.05787
2026-05-06 22:15 |  | 0 | 745.443 | 0.05787
2026-05-06 22:16 |  | 0 | 745.479 | 0
2026-05-06 22:17 |  | 0 | 745.443 | 0.05787
2026-05-06 22:18 |  | 0 | 745.479 | 0
2026-05-06 22:19 |  | 0 | 745.443 | 0.13021
2026-05-06 22:20 |  | 0 | 745.334 | 0.086806
2026-05-06 22:21 |  | 0 | 745.443 | 0.24595
2026-05-06 22:22 |  | 0 | 745.551 | 0.05787
2026-05-06 22:23 |  | 0 | 745.551 | 0.10127
2026-05-06 22:24 |  | 0 | 745.443 | 0.11574
2026-05-06 22:25 |  | 0 | 745.443 | 0.13021
2026-05-06 22:26 |  | 0 | 745.407 | 0.05787
2026-05-06 22:27 |  | 0 | 745.407 | 0.05787
2026-05-06 22:28 |  | 0 | 745.298 | 0.028935
2026-05-06 22:29 |  | 0 | 745.298 | 0.11574
2026-05-06 22:30 |  | 0 | 745.298 | 0.11574
2026-05-06 22:31 |  | 0 | 745.262 | 0.028935
2026-05-06 22:32 |  | 0 | 745.298 | 0.11574
2026-05-06 22:33 |  | 0 | 745.298 | 0.13021
2026-05-06 22:34 |  | 0 | 745.298 | 0.17361
2026-05-06 22:35 |  | 0 | 745.298 | 0.086806
2026-05-06 22:36 |  | 0 | 745.226 | 0.10127
2026-05-06 22:37 |  | 0 | 745.226 | 0
2026-05-06 22:38 |  | 0 | 745.153 | 0.028935
2026-05-06 22:39 |  | 0 | 745.153 | 0.086806
2026-05-06 22:40 |  | 0 | 745.081 | 0.05787
2026-05-06 22:41 |  | 0 | 745.117 | 0.05787
2026-05-06 22:42 |  | 0 | 745.081 | 0.043403
2026-05-06 22:43 |  | 0 | 745.009 | 0.05787
2026-05-06 22:44 |  | 0 | 745.153 | 0.028935
2026-05-06 22:45 |  | 0 | 745.009 | 0.13021
2026-05-06 22:46 |  | 0 | 745.081 | 0.10127
2026-05-06 22:47 |  | 0 | 745.081 | 0.014468
2026-05-06 22:48 |  | 0 | 744.973 | 0.043403
2026-05-06 22:49 |  | 0 | 745.009 | 0.028935
2026-05-06 22:50 |  | 0 | 745.009 | 0.043403
2026-05-06 22:51 |  | 0 | 745.081 | 0.13021
2026-05-06 22:52 |  | 0 | 745.009 | 0.11574
2026-05-06 22:53 |  | 0 | 744.973 | 0.014468
2026-05-06 22:54 |  | 0 | 745.009 | 0.043403
2026-05-06 22:55 |  | 0 | 744.973 | 0.21701
2026-05-06 22:56 |  | 0 | 745.009 | 0.10127
2026-05-06 22:57 |  | 0 | 744.973 | 0.13021
2026-05-06 22:58 |  | 0 | 744.973 | 0.028935
2026-05-06 22:59 |  | 0 | 744.864 | 0.11574
2026-05-06 23:00 |  | 0 | 744.936 | 0.11574
2026-05-06 23:01 |  | 0 | 744.864 | 0.043403
2026-05-06 23:02 |  | 0 | 744.864 | 0.14468
2026-05-06 23:03 |  | 0 | 744.864 | 0.072338
2026-05-06 23:04 |  | 0 | 744.828 | 0.11574
2026-05-06 23:05 |  | 0 | 744.828 | 0.072338
2026-05-06 23:06 |  | 0 | 744.828 | 0
2026-05-06 23:07 |  | 0 | 744.864 | 0.028935
2026-05-06 23:08 |  | 0 | 744.864 | 0.072338
2026-05-06 23:09 |  | 0 | 744.936 | 0.10127
2026-05-06 23:10 |  | 0 | 744.936 | 0.014468
2026-05-06 23:11 |  | 0 | 744.864 | 0
2026-05-06 23:12 |  | 0 | 744.936 | 0.05787
2026-05-06 23:13 |  | 0 | 744.864 | 0.13021
2026-05-06 23:14 |  | 0 | 744.828 | 0.086806
2026-05-06 23:15 |  | 0 | 744.864 | 0.028935
2026-05-06 23:16 |  | 0 | 744.973 | 0.13021
2026-05-06 23:17 |  | 0 | 745.081 | 0.13021
2026-05-06 23:18 |  | 0 | 744.973 | 0
2026-05-06 23:19 |  | 0 | 744.973 | 0.028935
2026-05-06 23:20 |  | 0 | 744.936 | 0.043403
2026-05-06 23:21 |  | 0 | 744.828 | 0.15914
2026-05-06 23:22 |  | 0 | 744.792 | 0.14468
2026-05-06 23:23 |  | 0 | 744.828 | 0.043403
2026-05-06 23:24 |  | 0 | 744.792 | 0.028935
2026-05-06 23:25 |  | 0 | 744.683 | 0
2026-05-06 23:26 |  | 0 | 744.792 | 0.043403
2026-05-06 23:27 |  | 0 | 744.792 | 0.10127
2026-05-06 23:28 |  | 0 | 744.792 | 0
2026-05-06 23:29 |  | 0 | 744.792 | 0.05787
2026-05-06 23:30 |  | 0 | 744.792 | 0.13021
2026-05-06 23:31 |  | 0 | 744.683 | 0.11574
2026-05-06 23:32 |  | 0 | 744.719 | 0.05787
2026-05-06 23:33 |  | 0 | 744.719 | 0
2026-05-06 23:34 |  | 0 | 744.719 | 0.014468
2026-05-06 23:35 |  | 0 | 744.828 | 0.11574
2026-05-06 23:36 |  | 0 | 744.719 | 0.028935
2026-05-06 23:37 |  | 0 | 744.683 | 0.05787
2026-05-06 23:38 |  | 0 | 744.719 | 0.20255
2026-05-06 23:39 |  | 0 | 744.647 | 0.24595
2026-05-06 23:40 |  | 0 | 744.683 | 0.13021
2026-05-06 23:41 |  | 0 | 744.683 | 0.14468
2026-05-06 23:42 |  | 0 | 744.575 | 0.072338
2026-05-06 23:43 |  | 0 | 744.647 | 0.014468
2026-05-06 23:44 |  | 0 | 744.647 | 0.10127
2026-05-06 23:45 |  | 0 | 744.683 | 0.20255
2026-05-06 23:46 |  | 0 | 744.647 | 0.043403
2026-05-06 23:47 |  | 0 | 744.502 | 0.05787
2026-05-06 23:48 |  | 0 | 744.538 | 0.10127
2026-05-06 23:49 |  | 0 | 744.575 | 0.10127
2026-05-06 23:50 |  | 0 | 744.575 | 0.043403
2026-05-06 23:51 |  | 0 | 744.575 | 0.10127
2026-05-06 23:52 |  | 0 | 744.575 | 0.11574
2026-05-06 23:53 |  | 0 | 744.502 | 0
2026-05-06 23:54 |  | 0 | 744.647 | 0
2026-05-06 23:55 |  | 0 | 744.538 | 0.10127
2026-05-06 23:56 |  | 0 | 744.575 | 0.028935
2026-05-06 23:57 |  | 0 | 744.538 | 0.086806
2026-05-06 23:58 |  | 0 | 744.538 | 0
2026-05-06 23:59 |  | 0 | 744.538 | 0.05787
2026-05-07 |  | 0 | 744.43 | 0.05787
2026-05-07 00:01 |  | 0 | 744.575 | 0.24595
2026-05-07 00:02 |  | 0 | 744.502 | 0.043403
2026-05-07 00:03 |  | 0 | 744.538 | 0.13021
2026-05-07 00:04 |  | 0 | 744.538 | 0.05787
2026-05-07 00:05 |  | 0 | 744.502 | 0.072338
2026-05-07 00:06 |  | 0 | 744.502 | 0.13021
2026-05-07 00:07 |  | 0 | 744.502 | 0.05787
2026-05-07 00:08 |  | 0 | 744.502 | 0.043403
2026-05-07 00:09 |  | 0 | 744.43 | 0.028935
2026-05-07 00:10 |  | 0 | 744.538 | 0.086806
2026-05-07 00:11 |  | 0 | 744.502 | 0.028935
2026-05-07 00:12 |  | 0 | 744.394 | 0.028935
2026-05-07 00:13 |  | 0 | 744.502 | 0
2026-05-07 00:14 |  | 0 | 744.502 | 0
2026-05-07 00:15 |  | 0 | 744.43 | 0.05787
2026-05-07 00:16 |  | 0 | 744.43 | 0.086806
2026-05-07 00:17 |  | 0 | 744.43 | 0.18808
2026-05-07 00:18 |  | 0 | 744.394 | 0.028935
2026-05-07 00:19 |  | 0 | 744.502 | 0.05787
2026-05-07 00:20 |  | 0 | 744.394 | 0.043403
2026-05-07 00:21 |  | 0 | 744.394 | 0.10127
2026-05-07 00:22 |  | 0 | 745.009 | 0.10127
2026-05-07 00:23 |  | 0 | 744.43 | 0
2026-05-07 00:24 |  | 0 | 744.43 | 0.13021
2026-05-07 00:25 |  | 0 | 744.502 | 0.043403
2026-05-07 00:26 |  | 0 | 744.43 | 0.13021
2026-05-07 00:27 |  | 0 | 744.43 | 0.043403
2026-05-07 00:28 |  | 0 | 744.43 | 0.13021
2026-05-07 00:29 |  | 0 | 744.394 | 0
2026-05-07 00:30 |  | 0 | 744.358 | 0.072338
2026-05-07 00:31 |  | 0 | 744.358 | 0.11574
2026-05-07 00:32 |  | 0 | 744.358 | 0.18808
2026-05-07 00:33 |  | 0 | 744.249 | 0.072338
2026-05-07 00:34 |  | 0 | 744.285 | 0.05787
2026-05-07 00:35 |  | 0 | 744.394 | 0
2026-05-07 00:36 |  | 0 | 744.358 | 0
2026-05-07 00:37 |  | 0 | 744.358 | 0.014468
2026-05-07 00:38 |  | 0 | 744.249 | 0
2026-05-07 00:39 |  | 0 | 744.249 | 0.13021
2026-05-07 00:40 |  | 0 | 744.285 | 0
2026-05-07 00:41 |  | 0 | 744.285 | 0.043403
2026-05-07 00:42 |  | 0 | 744.358 | 0.05787
2026-05-07 00:43 |  | 0 | 744.249 | 0.11574
2026-05-07 00:44 |  | 0 | 744.249 | 0.13021
2026-05-07 00:45 |  | 0 | 744.213 | 0.21701
2026-05-07 00:46 |  | 0 | 744.285 | 0.17361
2026-05-07 00:47 |  | 0 | 744.358 | 0.043403
2026-05-07 00:48 |  | 0 | 744.285 | 0.072338
2026-05-07 00:49 |  | 0 | 744.285 | 0.072338
2026-05-07 00:50 |  | 0 | 744.249 | 0.11574
2026-05-07 00:51 |  | 0 | 744.249 | 0
2026-05-07 00:52 |  | 0 | 744.249 | 0.086806
2026-05-07 00:53 |  | 0 | 744.213 | 0.072338
2026-05-07 00:54 |  | 0 | 744.177 | 0.23148
2026-05-07 00:55 |  | 0 | 744.249 | 0.11574
2026-05-07 00:56 |  | 0 | 744.177 | 0.21701
2026-05-07 00:57 |  | 0 | 744.249 | 0.05787
2026-05-07 00:58 |  | 0 | 744.213 | 0
2026-05-07 00:59 |  | 0 | 744.213 | 0
2026-05-07 01:00 |  | 0 | 744.177 | 0.014468
2026-05-07 01:01 |  | 0 | 744.177 | 0.23148
2026-05-07 01:02 |  | 0 | 744.177 | 0.072338
2026-05-07 01:03 |  | 0 | 744.177 | 0.20255
2026-05-07 01:04 |  | 0 | 744.104 | 0.028935
2026-05-07 01:05 |  | 0 | 744.177 | 0.043403
2026-05-07 01:06 |  | 0 | 744.249 | 0
2026-05-07 01:07 |  | 0 | 744.104 | 0.15914
2026-05-07 01:08 |  | 0 | 744.104 | 0
2026-05-07 01:09 |  | 0 | 744.068 | 0.028935
2026-05-07 01:10 |  | 0 | 744.104 | 0.10127
2026-05-07 01:11 |  | 0 | 744.104 | 0.10127
2026-05-07 01:12 |  | 0 | 744.104 | 0.11574
2026-05-07 01:13 |  | 0 | 744.068 | 0.10127
2026-05-07 01:14 |  | 0 | 744.104 | 0.17361
2026-05-07 01:15 |  | 0 | 744.068 | 0.11574
2026-05-07 01:16 |  | 0 | 744.104 | 0.11574
2026-05-07 01:17 |  | 0 | 744.068 | 0.086806
2026-05-07 01:18 |  | 0 | 744.068 | 0.15914
2026-05-07 01:19 |  | 0 | 744.032 | 0.086806
2026-05-07 01:20 |  | 0 | 744.068 | 0.072338
2026-05-07 01:21 |  | 0 | 744.032 | 0.11574
2026-05-07 01:22 |  | 0 | 743.96 | 0.05787
2026-05-07 01:23 |  | 0 | 743.924 | 0.13021
2026-05-07 01:24 |  | 0 | 744.032 | 0.13021
2026-05-07 01:25 |  | 0 | 743.96 | 0.14468
2026-05-07 01:26 |  | 0 | 744.032 | 0.10127
2026-05-07 01:27 |  | 0 | 743.924 | 0.043403
2026-05-07 01:28 |  | 0 | 744.068 | 0
2026-05-07 01:29 |  | 0 | 744.032 | 0.14468
2026-05-07 01:30 |  | 0 | 743.96 | 0.043403
2026-05-07 01:31 |  | 0 | 744.068 | 0.014468
2026-05-07 01:32 |  | 0 | 744.104 | 0.14468
2026-05-07 01:33 |  | 0 | 743.96 | 0.14468
2026-05-07 01:34 |  | 0 | 744.068 | 0.043403
2026-05-07 01:35 |  | 0 | 743.924 | 0.014468
2026-05-07 01:36 |  | 0 | 744.032 | 0.13021
2026-05-07 01:37 |  | 0 | 743.924 | 0.10127
2026-05-07 01:38 |  | 0 | 744.032 | 0.05787
2026-05-07 01:39 |  | 0 | 743.96 | 0
2026-05-07 01:40 |  | 0 | 743.96 | 0.043403
2026-05-07 01:41 |  | 0 | 743.924 | 0.10127
2026-05-07 01:42 |  | 0 | 743.96 | 0
2026-05-07 01:43 |  | 0 | 743.96 | 0.072338
2026-05-07 01:44 |  | 0 | 743.96 | 0
2026-05-07 01:45 |  | 0 | 744.032 | 0.043403
2026-05-07 01:46 |  | 0 | 744.032 | 0.086806
2026-05-07 01:47 |  | 0 | 743.924 | 0.13021
2026-05-07 01:48 |  | 0 | 743.96 | 0.05787
2026-05-07 01:49 |  | 0 | 744.032 | 0.18808
2026-05-07 01:50 |  | 0 | 744.068 | 0.072338
2026-05-07 01:51 |  | 0 | 744.032 | 0.20255
2026-05-07 01:52 |  | 0 | 743.96 | 0
2026-05-07 01:53 |  | 0 | 743.96 | 0.13021
2026-05-07 01:54 |  | 0 | 743.924 | 0.13021
2026-05-07 01:55 |  | 0 | 744.032 | 0.20255
2026-05-07 01:56 |  | 0 | 743.96 | 0.043403
2026-05-07 01:57 |  | 0 | 743.96 | 0
2026-05-07 01:58 |  | 0 | 743.924 | 0.10127
2026-05-07 01:59 |  | 0 | 743.924 | 0.11574
2026-05-07 02:00 |  | 0 | 743.96 | 0.028935
2026-05-07 02:01 |  | 0 | 743.96 | 0.028935
2026-05-07 02:02 |  | 0 | 743.96 | 0.17361
2026-05-07 02:03 |  | 0 | 743.887 | 0.11574
2026-05-07 02:04 |  | 0 | 743.887 | 0.028935
2026-05-07 02:05 |  | 0 | 743.887 | 0.14468
2026-05-07 02:06 |  | 0 | 743.96 | 0.043403
2026-05-07 02:07 |  | 0 | 743.887 | 0.20255
2026-05-07 02:08 |  | 0 | 743.887 | 0.014468
2026-05-07 02:09 |  | 0 | 743.887 | 0.086806
2026-05-07 02:10 |  | 0 | 743.887 | 0.072338
2026-05-07 02:11 |  | 0 | 743.887 | 0.10127
2026-05-07 02:12 |  | 0 | 743.887 | 0.10127
2026-05-07 02:13 |  | 0 | 743.96 | 0.014468
2026-05-07 02:14 |  | 0 | 743.924 | 0
2026-05-07 02:15 |  | 0 | 743.815 | 0.13021
2026-05-07 02:16 |  | 0 | 743.887 | 0.05787
2026-05-07 02:17 |  | 0 | 743.815 | 0.043403
2026-05-07 02:18 |  | 0 | 743.815 | 0.05787
2026-05-07 02:19 |  | 0 | 743.887 | 0.14468
2026-05-07 02:20 |  | 0 | 743.779 | 0.10127
2026-05-07 02:21 |  | 0 | 743.743 | 0
2026-05-07 02:22 |  | 0 | 743.743 | 0.05787
2026-05-07 02:23 |  | 0 | 743.779 | 0.17361
2026-05-07 02:24 |  | 0 | 743.743 | 0.086806
2026-05-07 02:25 |  | 0 | 743.634 | 0.028935
2026-05-07 02:26 |  | 0 | 743.779 | 0.18808
2026-05-07 02:27 |  | 0 | 743.743 | 0.10127
2026-05-07 02:28 |  | 0 | 743.634 | 0
2026-05-07 02:29 |  | 0 | 743.779 | 0.043403
2026-05-07 02:30 |  | 0 | 743.743 | 0
2026-05-07 02:31 |  | 0 | 743.598 | 0.14468
2026-05-07 02:32 |  | 0 | 743.743 | 0.086806
2026-05-07 02:33 |  | 0 | 743.67 | 0.17361
2026-05-07 02:34 |  | 0 | 743.67 | 0
2026-05-07 02:35 |  | 0 | 743.634 | 0
2026-05-07 02:36 |  | 0 | 743.634 | 0.17361
2026-05-07 02:37 |  | 0 | 743.67 | 0.028935
2026-05-07 02:38 |  | 0 | 743.67 | 0.10127
2026-05-07 02:39 |  | 0 | 743.67 | 0.014468
2026-05-07 02:40 |  | 0 | 743.779 | 0
2026-05-07 02:41 |  | 0 | 743.743 | 0
2026-05-07 02:42 |  | 0 | 743.743 | 0.05787
2026-05-07 02:43 |  | 0 | 743.67 | 0.11574
2026-05-07 02:44 |  | 0 | 743.67 | 0.086806
2026-05-07 02:45 |  | 0 | 743.634 | 0
2026-05-07 02:46 |  | 0 | 743.634 | 0.05787
2026-05-07 02:47 |  | 0 | 743.779 | 0.26042
2026-05-07 02:48 |  | 0 | 743.634 | 0.13021
2026-05-07 02:49 |  | 0 | 743.526 | 0.17361
2026-05-07 02:50 |  | 0 | 743.67 | 0
2026-05-07 02:51 |  | 0 | 743.67 | 0.086806
2026-05-07 02:52 |  | 0 | 743.67 | 0.086806
2026-05-07 02:53 |  | 0 | 743.67 | 0.24595
2026-05-07 02:54 |  | 0 | 743.67 | 0.14468
2026-05-07 02:55 |  | 0 | 743.634 | 0.072338
2026-05-07 02:56 |  | 0 | 743.67 | 0.05787
2026-05-07 02:57 |  | 0 | 743.634 | 0.072338
2026-05-07 02:58 |  | 0 | 743.634 | 0.043403
2026-05-07 02:59 |  | 0 | 743.634 | 0.028935
2026-05-07 03:00 |  | 0 | 743.598 | 0.028935
2026-05-07 03:01 |  | 0 | 743.743 | 0
2026-05-07 03:02 |  | 0 | 743.634 | 0.014468
2026-05-07 03:03 |  | 0 | 743.634 | 0.043403
2026-05-07 03:04 |  | 0 | 743.598 | 0.043403
2026-05-07 03:05 |  | 0 | 743.598 | 0.13021
2026-05-07 03:06 |  | 0 | 743.634 | 0.21701
2026-05-07 03:07 |  | 0 | 743.598 | 0.11574
2026-05-07 03:08 |  | 0 | 743.526 | 0.11574
2026-05-07 03:09 |  | 0 | 743.49 | 0.086806
2026-05-07 03:10 |  | 0 | 743.526 | 0.11574
2026-05-07 03:11 |  | 0 | 743.49 | 0.05787
2026-05-07 03:12 |  | 0 | 743.526 | 0.043403
2026-05-07 03:13 |  | 0 | 743.598 | 0.05787
2026-05-07 03:14 |  | 0 | 743.49 | 0
2026-05-07 03:15 |  | 0 | 743.598 | 0.05787
2026-05-07 03:16 |  | 0 | 743.49 | 0.17361
2026-05-07 03:17 |  | 0 | 743.453 | 0.05787
2026-05-07 03:18 |  | 0 | 743.49 | 0.21701
2026-05-07 03:19 |  | 0 | 743.598 | 0.20255
2026-05-07 03:20 |  | 0 | 743.598 | 0.13021
2026-05-07 03:21 |  | 0 | 743.453 | 0
2026-05-07 03:22 |  | 0 | 743.381 | 0.043403
2026-05-07 03:23 |  | 0 | 743.381 | 0.10127
2026-05-07 03:24 |  | 0 | 743.381 | 0.10127
2026-05-07 03:25 |  | 0 | 743.381 | 0.11574
2026-05-07 03:26 |  | 0 | 743.381 | 0.05787
2026-05-07 03:27 |  | 0 | 743.453 | 0
2026-05-07 03:28 |  | 0 | 743.49 | 0.014468
2026-05-07 03:29 |  | 0 | 743.345 | 0.13021
2026-05-07 03:30 |  | 0 | 743.49 | 0.05787
2026-05-07 03:31 |  | 0 | 743.236 | 0.043403
2026-05-07 03:32 |  | 0 | 743.345 | 0
2026-05-07 03:33 |  | 0 | 743.453 | 0
2026-05-07 03:34 |  | 0 | 743.345 | 0.14468
2026-05-07 03:35 |  | 0 | 743.345 | 0.13021
2026-05-07 03:36 |  | 0 | 743.381 | 0.043403
2026-05-07 03:37 |  | 0 | 742.73 | 0.17361
2026-05-07 03:38 |  | 0 | 743.056 | 0.028935
2026-05-07 03:39 |  | 0 | 743.345 | 0.05787
2026-05-07 03:40 |  | 0 | 743.309 | 0.20255
2026-05-07 03:41 |  | 0 | 743.381 | 0.014468
2026-05-07 03:42 |  | 0 | 743.236 | 0.20255
2026-05-07 03:43 |  | 0 | 743.309 | 0.028935
2026-05-07 03:44 |  | 0 | 743.164 | 0.043403
2026-05-07 03:45 |  | 0 | 743.2 | 0.086806
2026-05-07 03:46 |  | 0 | 743.236 | 0.11574
2026-05-07 03:47 |  | 0 | 743.309 | 0.05787
2026-05-07 03:48 |  | 0 | 743.236 | 0.11574
2026-05-07 03:49 |  | 0 | 743.345 | 0
2026-05-07 03:50 |  | 0 | 743.236 | 0.028935
2026-05-07 03:51 |  | 0 | 743.309 | 0.10127
2026-05-07 03:52 |  | 0 | 743.309 | 0.13021
2026-05-07 03:53 |  | 0 | 743.309 | 0.043403
2026-05-07 03:54 |  | 0 | 743.2 | 0.21701
2026-05-07 03:55 |  | 0 | 743.2 | 0.043403
2026-05-07 03:56 |  | 0 | 743.236 | 0.028935
2026-05-07 03:57 |  | 0 | 743.236 | 0.23148
2026-05-07 03:58 |  | 0 | 743.164 | 0.13021
2026-05-07 03:59 |  | 0 | 743.2 | 0.05787
2026-05-07 04:00 |  | 0 | 743.2 | 0.043403
2026-05-07 04:01 |  | 0 | 743.128 | 0.11574
2026-05-07 04:02 |  | 0 | 743.128 | 0
2026-05-07 04:03 |  | 0 | 743.164 | 0.13021
2026-05-07 04:04 |  | 0 | 743.164 | 0.028935
2026-05-07 04:05 |  | 0 | 743.2 | 0.043403
2026-05-07 04:06 |  | 0 | 743.128 | 0.13021
2026-05-07 04:07 |  | 0 | 743.128 | 0.15914
2026-05-07 04:08 |  | 0 | 743.128 | 0.24595
2026-05-07 04:09 |  | 0 | 743.056 | 0.05787
2026-05-07 04:10 |  | 0 | 743.056 | 0.13021
2026-05-07 04:11 |  | 0 | 743.128 | 0.20255
2026-05-07 04:12 |  | 0 | 743.164 | 0.10127
2026-05-07 04:13 |  | 0 | 743.128 | 0.11574
2026-05-07 04:14 |  | 0 | 743.128 | 0.10127
2026-05-07 04:15 |  | 0 | 743.128 | 0.043403
2026-05-07 04:16 |  | 0 | 743.128 | 0.043403
2026-05-07 04:17 |  | 0 | 743.019 | 0.072338
2026-05-07 04:18 |  | 0 | 743.128 | 0.028935
2026-05-07 04:19 |  | 0 | 743.056 | 0.10127
2026-05-07 04:20 |  | 0 | 743.019 | 0.11574
2026-05-07 04:21 |  | 0 | 743.056 | 0
2026-05-07 04:22 |  | 0 | 743.019 | 0.11574
2026-05-07 04:23 |  | 0 | 743.056 | 0.086806
2026-05-07 04:24 |  | 0 | 742.983 | 0
2026-05-07 04:25 |  | 0 | 742.983 | 0.26042
2026-05-07 04:26 |  | 0 | 743.019 | 0.13021
2026-05-07 04:27 |  | 0 | 743.019 | 0.14468
2026-05-07 04:28 |  | 0 | 743.056 | 0.028935
2026-05-07 04:29 |  | 0 | 742.983 | 0
2026-05-07 04:30 |  | 0 | 742.911 | 0.10127
2026-05-07 04:31 |  | 0 | 742.983 | 0.14468
2026-05-07 04:32 |  | 0 | 742.983 | 0
2026-05-07 04:33 |  | 0 | 742.983 | 0.18808
2026-05-07 04:34 |  | 0 | 742.983 | 0
2026-05-07 04:35 |  | 0 | 742.983 | 0.13021
2026-05-07 04:36 |  | 0 | 742.983 | 0.11574
2026-05-07 04:37 |  | 0 | 743.019 | 0.13021
2026-05-07 04:38 |  | 0 | 743.019 | 0.11574
2026-05-07 04:39 |  | 0 | 743.019 | 0.028935
2026-05-07 04:40 |  | 0 | 743.019 | 0.028935
2026-05-07 04:41 |  | 0 | 743.019 | 0.043403
2026-05-07 04:42 |  | 0 | 742.911 | 0.086806
2026-05-07 04:43 |  | 0 | 742.983 | 0
2026-05-07 04:44 |  | 0 | 742.839 | 0.028935
2026-05-07 04:45 |  | 0 | 742.911 | 0.21701
2026-05-07 04:46 |  | 0 | 742.983 | 0.043403
2026-05-07 04:47 |  | 0 | 742.911 | 0.028935
2026-05-07 04:48 |  | 0 | 742.911 | 0.043403
2026-05-07 04:49 |  | 0 | 742.911 | 0.05787
2026-05-07 04:50 |  | 0 | 742.911 | 0.072338
2026-05-07 04:51 |  | 0 | 742.983 | 0.028935
2026-05-07 04:52 |  | 0 | 743.019 | 0.072338
2026-05-07 04:53 |  | 0 | 742.911 | 0.14468
2026-05-07 04:54 |  | 0 | 742.875 | 0
2026-05-07 04:55 |  | 0 | 742.875 | 0
2026-05-07 04:56 |  | 0 | 742.911 | 0.21701
2026-05-07 04:57 |  | 0 | 742.911 | 0.072338
2026-05-07 04:58 |  | 0 | 742.875 | 0.18808
2026-05-07 04:59 |  | 0 | 742.911 | 0.13021
2026-05-07 05:00 |  | 0 | 742.875 | 0.028935
2026-05-07 05:01 |  | 0 | 742.875 | 0.18808
2026-05-07 05:02 |  | 0 | 742.983 | 0
2026-05-07 05:03 |  | 0 | 742.983 | 0.05787
2026-05-07 05:04 |  | 0 | 742.911 | 0
2026-05-07 05:05 |  | 0 | 742.911 | 0.086806
2026-05-07 05:06 |  | 0 | 742.875 | 0.11574
2026-05-07 05:07 |  | 0 | 742.875 | 0
2026-05-07 05:08 |  | 0 | 742.839 | 0.086806
2026-05-07 05:09 |  | 0 | 742.875 | 0.10127
2026-05-07 05:10 |  | 0 | 742.875 | 0.086806
2026-05-07 05:11 |  | 0 | 742.766 | 0.028935
2026-05-07 05:12 |  | 0 | 742.839 | 0.20255
2026-05-07 05:13 |  | 0 | 742.73 | 0
2026-05-07 05:14 |  | 0 | 742.694 | 0.072338
2026-05-07 05:15 |  | 0 | 742.694 | 0.20255
2026-05-07 05:16 |  | 0 | 742.73 | 0.13021
2026-05-07 05:17 |  | 0 | 742.839 | 0.043403
2026-05-07 05:18 |  | 0 | 742.766 | 0.11574
2026-05-07 05:19 |  | 0 | 742.73 | 0
2026-05-07 05:20 |  | 0 | 742.766 | 0.043403
2026-05-07 05:21 |  | 0 | 742.694 | 0.11574
2026-05-07 05:22 |  | 0 | 742.694 | 0.10127
2026-05-07 05:23 |  | 0 | 742.585 | 0.043403
2026-05-07 05:24 |  | 0 | 742.622 | 0
2026-05-07 05:25 |  | 0 | 742.622 | 0.10127
2026-05-07 05:26 |  | 0 | 742.622 | 0.014468
2026-05-07 05:27 |  | 0 | 742.622 | 0.15914
2026-05-07 05:28 | YES | 7.668 | 743.815 | 7.1325
2026-05-07 05:29 |  | 28.646 | 744.177 | 0
2026-05-07 05:30 | YES | 34.578 | 741.826 | 11.1545
2026-05-07 05:31 | YES | 37.326 | 739.33 | 11.3426
2026-05-07 05:32 | YES | 38.665 | 736.907 | 10.9954
2026-05-07 05:33 | YES | 38.99 | 733.905 | 11.2703
2026-05-07 05:34 | YES | 38.665 | 731.192 | 11.0677
2026-05-07 05:35 | YES | 37.652 | 728.045 | 15.5527
2026-05-07 05:36 | YES | 36.856 | 725.333 | 11.1111
2026-05-07 05:37 | YES | 35.554 | 722.765 | 10.7784
2026-05-07 05:38 | YES | 33.927 | 719.69 | 10.6337
2026-05-07 05:39 | YES | 32.371 | 717.014 | 10.6047
2026-05-07 05:40 | YES | 30.599 | 714.301 | 10.8652
2026-05-07 05:41 | YES | 29.116 | 711.878 | 10.4311
2026-05-07 05:42 | YES | 27.235 | 709.418 | 10.3877
2026-05-07 05:43 | YES | 25.897 | 707.104 | 11.0243
2026-05-07 05:44 | YES | 24.703 | 704.933 | 11.4439
2026-05-07 05:45 | YES | 23.835 | 702.727 | 11.3715
2026-05-07 05:46 | YES | 23.546 | 700.521 | 12.2396
2026-05-07 05:47 | YES | 22.895 | 698.712 | 12.1962
2026-05-07 05:48 | YES | 20.978 | 696.723 | 12.0804
2026-05-07 05:49 | YES | 17.831 | 695.059 | 11.6753
2026-05-07 05:50 | YES | 14.54 | 693.432 | 10.7784
2026-05-07 05:51 | YES | 11.502 | 692.093 | 11.2269
2026-05-07 05:52 | YES | 8.825 | 690.574 | 10.1418
2026-05-07 05:53 | YES | 6.547 | 689.706 | 11.5451
2026-05-07 05:54 | YES | 21.774 | 689.091 | 15.9144
2026-05-07 05:55 | YES | 22.28 | 687.283 | 16.7245
2026-05-07 05:56 | YES | 22.28 | 685.221 | 17.4334
2026-05-07 05:57 | YES | 22.172 | 683.087 | 18.1568
2026-05-07 05:58 | YES | 21.918 | 681.026 | 18.8079
2026-05-07 05:59 | YES | 21.774 | 679.036 | 19.4444
2026-05-07 06:00 | YES | 21.774 | 677.12 | 19.9219
2026-05-07 06:01 | YES | 21.593 | 675.311 | 21.0503
2026-05-07 06:02 | YES | 21.484 | 673.503 | 21.0793
2026-05-07 06:03 | YES | 21.34 | 672.02 | 21.6291
2026-05-07 06:04 | YES | 21.159 | 670.609 | 23.4809
2026-05-07 06:05 | YES | 20.833 | 669.343 | 23.9873
2026-05-07 06:06 | YES | 20.435 | 668.403 | 25.0579
2026-05-07 06:07 | YES | 20.255 | 667.354 | 24.9277
2026-05-07 06:08 | YES | 19.495 | 666.594 | 26.4468
2026-05-07 06:09 | YES | 18.916 | 666.052 | 27.1412
2026-05-07 06:10 | YES | 17.867 | 665.726 | 28.2407
2026-05-07 06:11 | YES | 16.638 | 665.726 | 28.8484
2026-05-07 06:12 | YES | 15.408 | 665.762 | 28.9207
2026-05-07 06:13 | YES | 14.034 | 666.052 | 29.6586
2026-05-07 06:14 | YES | 12.478 | 666.739 | 30.2083
2026-05-07 06:15 | YES | 10.525 | 667.318 | 31.5538
2026-05-07 06:16 | YES | 8.247 | 668.15 | 31.7274
2026-05-07 06:17 | YES | 6.185 | 669.343 | 32.3351
2026-05-07 06:18 | YES | 4.232 | 670.645 | 33.6516
2026-05-07 06:19 | YES | 15.01 | 673.105 | 37.6157
2026-05-07 06:20 | YES | 16.385 | 675.564 | 42.8241
2026-05-07 06:21 | YES | 16.891 | 677.554 | 42.7517
2026-05-07 06:22 | YES | 15.878 | 680.266 | 44.5023
2026-05-07 06:23 | YES | 15.697 | 683.811 | 46.195
2026-05-07 06:24 | YES | 15.263 | 687.428 | 48.0035
2026-05-07 06:25 | YES | 14.54 | 692.419 | 49.7396
2026-05-07 06:26 | YES | 13.961 | 697.917 | 50.1447
2026-05-07 06:27 | YES | 16.927 | 704.355 | 45.0666
2026-05-07 06:28 | YES | 18.41 | 710.106 | 34.6499
2026-05-07 06:29 | YES | 14.576 | 716.037 | 38.0498
2026-05-07 06:30 | YES | 13.383 | 722.367 | 36.9068
2026-05-07 06:31 | YES | 10.67 | 728.769 | 33.912
2026-05-07 06:32 | YES | 6.257 | 734.52 | 33.5503
2026-05-07 06:33 | YES | 3.472 | 740.379 | 27.9225
2026-05-07 06:34 | YES | 0 | 745.009 | 27.7054
2026-05-07 06:35 | YES | 0 | 749.891 | 27.474
2026-05-07 06:36 | YES | 14.106 | 756.51 | 23.0758
2026-05-07 06:37 | YES | 18.265 | 762.551 | 32.7546
2026-05-07 06:38 | YES | 19.278 | 767.361 | 29.6007
2026-05-07 06:39 | YES | 19.821 | 772.099 | 27.4016
2026-05-07 06:40 | YES | 20.038 | 776.584 | 26.7361
2026-05-07 06:41 | YES | 20.182 | 780.924 | 25.3472
2026-05-07 06:42 | YES | 20.038 | 675.275 | 25.0434
2026-05-07 06:43 | YES | 20.218 | 585.829 | 25.0868
2026-05-07 06:44 | YES | 18.627 | 590.097 | 27.2135
2026-05-07 06:45 | YES | 19.35 | 594.365 | 25.2894
2026-05-07 06:46 | YES | 19.17 | 598.126 | 24.4936
2026-05-07 06:47 | YES | 19.17 | 601.635 | 23.6979
2026-05-07 06:48 | YES | 19.387 | 605.035 | 23.3218
2026-05-07 06:49 | YES | 29.984 | 609.194 | 28.2118
2026-05-07 06:50 | YES | 33.999 | 613.173 | 28.805
2026-05-07 06:51 | YES | 38.231 | 617.151 | 28.2263
2026-05-07 06:52 | YES | 41.848 | 620.913 | 28.0093
2026-05-07 06:53 | YES | 44.379 | 625 | 29.0943
2026-05-07 06:54 | YES | 46.622 | 628.364 | 28.1395
2026-05-07 06:55 | YES | 49.154 | 631.655 | 28.0671
2026-05-07 06:56 | YES | 50.926 | 635.055 | 28.805
2026-05-07 06:57 | YES | 52.734 | 638.166 | 28.3565
2026-05-07 06:58 | YES | 54.217 | 641.638 | 27.7054
2026-05-07 06:59 | YES | 56.604 | 644.64 | 28.7905
2026-05-07 07:00 | YES | 56.821 | 647.28 | 28.9497
2026-05-07 07:01 | YES | 58.341 | 650.391 | 27.9803
2026-05-07 07:02 | YES | 60.583 | 653.465 | 28.5156
2026-05-07 07:03 | YES | 61.451 | 656.141 | 29.2824
2026-05-07 07:04 | YES | 61.994 | 659.324 | 29.0509
2026-05-07 07:05 | YES | 64.996 | 661.495 | 28.7182
2026-05-07 07:06 | YES | 65.502 | 664.388 | 27.9803
2026-05-07 07:07 | YES | 64.2 | 667.499 | 28.3709
2026-05-07 07:08 | YES | 65.357 | 670.32 | 28.6892
2026-05-07 07:09 | YES | 68.251 | 672.707 | 28.8194
2026-05-07 07:10 | YES | 66.262 | 675.022 | 28.3854
2026-05-07 07:11 | YES | 69.3 | 677.662 | 29.1956
2026-05-07 07:12 | YES | 71.759 | 680.809 | 29.239
2026-05-07 07:13 | YES | 73.459 | 683.304 | 28.8918
2026-05-07 07:14 | YES | 74.472 | 685.041 | 28.1829
2026-05-07 07:15 | YES | 72.663 | 688.079 | 28.1684
2026-05-07 07:16 |  | 10.634 | 685.33 | 0.27488
2026-05-07 07:17 |  | 0 | 683.883 | 0.086806
2026-05-07 07:18 |  | 0 | 683.666 | 0.24595
2026-05-07 07:19 |  | 0 | 683.377 | 0.13021
2026-05-07 07:20 |  | 0 | 683.268 | 0.014468
2026-05-07 07:21 |  | 0 | 683.268 | 0.014468
2026-05-07 07:22 |  | 0 | 683.268 | 0.014468
2026-05-07 07:23 |  | 0 | 683.268 | 0.014468
2026-05-07 07:24 |  | 0 | 683.268 | 0.014468
2026-05-07 07:25 |  | 0 | 683.268 | 0.014468
2026-05-07 07:26 |  | 0 | 683.268 | 0.014468
2026-05-07 07:27 |  | 0 | 683.268 | 0.014468
2026-05-07 07:28 |  | 0 | 683.268 | 0.014468
2026-05-07 07:29 |  | 0 | 683.268 | 0.014468
2026-05-07 07:30 |  | 0 | 683.268 | 0.014468
2026-05-07 07:31 |  | 0 | 683.268 | 0.014468
2026-05-07 07:32 |  | 0 | 683.268 | 0.014468
2026-05-07 07:33 |  | 0 | 683.268 | 0.014468
2026-05-07 07:34 |  | 0 | 683.268 | 0.014468
2026-05-07 07:35 |  | 0 | 683.268 | 0.014468
2026-05-07 07:36 |  | 0 | 0 | 0
2026-05-07 07:37 |  | 0 | 669.777 | 0.11574
2026-05-07 07:38 |  | 0 | 668.837 | 0.13021
2026-05-07 07:39 |  | 0 | 670.392 | 0
2026-05-07 07:40 |  | 0 | 676.939 | 0
2026-05-07 07:41 | YES | 0 | 682.798 | 57.7257
2026-05-07 07:42 | YES | 12.261 | 688.802 | 46.9763
2026-05-07 07:43 | YES | 18.446 | 692.13 | 27.2135
2026-05-07 07:44 | YES | 19.531 | 693.251 | 22.1354
2026-05-07 07:45 | YES | 20.074 | 693.721 | 20.1823
2026-05-07 07:46 | YES | 19.965 | 694.517 | 18.9815
2026-05-07 07:47 | YES | 20.435 | 695.71 | 18.1858
2026-05-07 07:48 | YES | 20.87 | 695.891 | 17.8819
2026-05-07 07:49 | YES | 29.731 | 697.519 | 22.4537
2026-05-07 07:50 | YES | 37.471 | 698.278 | 22.1354
2026-05-07 07:51 | YES | 40.799 | 699.255 | 22.4971
2026-05-07 07:52 | YES | 44.922 | 700.448 | 21.9907
2026-05-07 07:53 | YES | 48.249 | 701.714 | 22.2801
2026-05-07 07:54 | YES | 51.613 | 702.329 | 22.3235
2026-05-07 07:55 | YES | 54 | 702.98 | 22.4971
2026-05-07 07:56 | YES | 56.026 | 704.391 | 22.5694
2026-05-07 07:57 | YES | 58.015 | 705.078 | 22.5405
2026-05-07 07:58 | YES | 72.844 | 707.031 | 29.2824
2026-05-07 07:59 | YES | 77.365 | 708.623 | 29.5139
2026-05-07 08:00 | YES | 80.802 | 709.744 | 29.2101
2026-05-07 08:01 | YES | 85.142 | 710.938 | 28.8628
2026-05-07 08:02 | YES | 87.999 | 713.071 | 29.3258
2026-05-07 08:03 | YES | 88.759 | 714.591 | 28.8773
2026-05-07 08:04 | YES | 89.808 | 715.748 | 28.5012
2026-05-07 08:05 | YES | 94.835 | 717.303 | 28.6892
2026-05-07 08:06 | YES | 97.873 | 719.329 | 29.1522
2026-05-07 08:07 | YES | 98.126 | 720.233 | 28.3709
2026-05-07 08:08 | YES | 99.248 | 722.62 | 28.6892
2026-05-07 08:09 | YES | 101.635 | 724.031 | 28.6024
2026-05-07 08:10 | YES | 104.962 | 725.152 | 29.5284
2026-05-07 08:11 | YES | 107.928 | 726.707 | 28.559
2026-05-07 08:12 | YES | 117.224 | 729.384 | 35.0116
2026-05-07 08:13 | YES | 123.445 | 731.156 | 34.5341
2026-05-07 08:14 | YES | 126.989 | 732.639 | 34.7946
2026-05-07 08:15 | YES | 130.715 | 735.641 | 34.7512
2026-05-07 08:16 | YES | 137.117 | 737.232 | 34.5775
2026-05-07 08:17 | YES | 135.453 | 740.777 | 34.5486
2026-05-07 08:18 | YES | 140.842 | 742.405 | 34.6644
2026-05-07 08:19 | YES | 142.723 | 744.973 | 34.7801
2026-05-07 08:20 | YES | 145.11 | 745.841 | 34.6065
2026-05-07 08:21 | YES | 144.17 | 582.429 | 34.6065
2026-05-07 08:22 | YES | 144.387 | 585.576 | 34.7078
2026-05-07 08:23 | YES | 152.886 | 588.542 | 34.4329
2026-05-07 08:24 | YES | 156.648 | 592.339 | 34.7367
2026-05-07 08:25 | YES | 153.067 | 596.824 | 34.2882
2026-05-07 08:26 | YES | 155.454 | 600.441 | 34.2593
2026-05-07 08:27 | YES | 163.52 | 601.454 | 34.1725
2026-05-07 08:28 | YES | 152.561 | 604.456 | 34.0856
2026-05-07 08:29 | YES | 163.014 | 610.279 | 34.0422
2026-05-07 08:30 | YES | 165.148 | 613.173 | 34.5775
2026-05-07 08:31 | YES | 159.469 | 617.513 | 34.6933
2026-05-07 08:32 | YES | 164.967 | 620.443 | 34.7078
2026-05-07 08:33 | YES | 174.334 | 622.468 | 34.2159
2026-05-07 08:34 | YES | 170.139 | 627.098 | 34.2882
2026-05-07 08:35 | YES | 179.073 | 628.87 | 34.2448
2026-05-07 08:36 | YES | 172.381 | 634.115 | 34.0422
2026-05-07 08:37 | YES | 175.022 | 637.695 | 34.4039
2026-05-07 08:38 | YES | 184.932 | 640.697 | 34.4329
2026-05-07 08:39 | YES | 184.1 | 640.987 | 34.4907
2026-05-07 08:40 | YES | 185.547 | 645.652 | 34.2448
2026-05-07 08:41 | YES | 177.662 | 649.812 | 34.5341
2026-05-07 08:42 | YES | 184.209 | 651.005 | 34.2448
2026-05-07 08:43 | YES | 187.826 | 654.803 | 34.158
2026-05-07 08:44 | YES | 190.394 | 659.18 | 33.7818
2026-05-07 08:45 | YES | 182.255 | 660.156 | 34.7512
2026-05-07 08:46 | YES | 190.176 | 664.569 | 34.4763
2026-05-07 08:47 | YES | 192.564 | 668.909 | 34.5486
2026-05-07 08:48 | YES | 183.63 | 668.837 | 34.1435
2026-05-07 08:49 | YES | 190.321 | 673.069 | 34.3027
2026-05-07 08:50 | YES | 193.251 | 677.734 | 34.0422
2026-05-07 08:51 | YES | 185.511 | 677.951 | 34.1869
2026-05-07 08:52 | YES | 181.641 | 679.941 | 34.592
2026-05-07 08:53 | YES | 179.724 | 682.979 | 33.724
2026-05-07 08:54 | YES | 183.775 | 686.523 | 34.3027
2026-05-07 08:55 | YES | 190.068 | 688.151 | 34.4473
2026-05-07 08:56 | YES | 178.349 | 687.898 | 34.158
2026-05-07 08:57 | YES | 189.128 | 693.576 | 34.7078
2026-05-07 08:58 | YES | 177.445 | 692.853 | 34.1869
2026-05-07 08:59 | YES | 189.996 | 696.723 | 33.8397
2026-05-07 09:00 | YES | 176.902 | 699.834 | 34.1001
2026-05-07 09:01 | YES | 183.738 | 700.81 | 33.9699
2026-05-07 09:02 | YES | 185.366 | 701.642 | 34.2593
2026-05-07 09:03 | YES | 182.4 | 703.668 | 34.6209
2026-05-07 09:04 | YES | 175.854 | 705.729 | 37.2251
2026-05-07 09:05 | YES | 181.387 | 713.035 | 37.6157
2026-05-07 09:06 | YES | 185.113 | 716.11 | 36.7188
2026-05-07 09:07 | YES | 187.066 | 715.133 | 37.5145
2026-05-07 09:08 | YES | 199.544 | 716.833 | 37.5289
2026-05-07 09:09 | YES | 198.423 | 721.788 | 37.8038
2026-05-07 09:10 | YES | 197.519 | 726.562 | 36.9213
2026-05-07 09:11 | YES | 184.064 | 725.369 | 37.0949
2026-05-07 09:12 | YES | 199.978 | 728.516 | 36.9792
2026-05-07 09:13 | YES | 190.032 | 733.145 | 37.2396
2026-05-07 09:14 | YES | 186.017 | 736.328 | 37.2975
2026-05-07 09:15 | YES | 192.455 | 740.09 | 36.6464
2026-05-07 09:16 | YES | 194.734 | 741.717 | 36.9936
2026-05-07 09:17 | YES | 192.925 | 741.862 | 37.2106
2026-05-07 09:18 | YES | 203.197 | 745.009 | 37.3409
2026-05-07 09:19 | YES | 183.919 | 749.168 | 37.2396
2026-05-07 09:20 | YES | 194.589 | 747.504 | 37.2106
2026-05-07 09:21 | YES | 194.951 | 753.689 | 36.8634
2026-05-07 09:22 | YES | 203.053 | 751.989 | 36.4583
2026-05-07 09:23 | YES | 183.015 | 676.541 | 36.9213
2026-05-07 09:24 | YES | 202.04 | 547.743 | 37.2975
2026-05-07 09:25 | YES | 186.017 | 554.688 | 36.9936
2026-05-07 09:26 | YES | 201.606 | 553.385 | 36.849
2026-05-07 09:27 | YES | 201.787 | 559.823 | 36.7477
2026-05-07 09:28 | YES | 182.075 | 561.74 | 37.0949
2026-05-07 09:29 | YES | 188.26 | 559.498 | 37.4277
2026-05-07 09:30 | YES | 188.585 | 563.802 | 37.1238
2026-05-07 09:31 | YES | 189.164 | 562.464 | 37.6447
2026-05-07 09:32 | YES | 202.908 | 567.527 | 39.8293
2026-05-07 09:33 | YES | 196.542 | 571.217 | 42.5637
2026-05-07 09:34 | YES | 219.076 | 576.244 | 42.9688
2026-05-07 09:35 | YES | 213.614 | 578.197 | 42.7228
2026-05-07 09:36 | YES | 216.616 | 584.057 | 42.3322
2026-05-07 09:37 | YES | 216.978 | 584.238 | 41.8547
2026-05-07 09:38 | YES | 223.524 | 590.169 | 42.2454
2026-05-07 09:39 | YES | 226.02 | 594.437 | 42.9543
2026-05-07 09:40 | YES | 227.72 | 596.68 | 42.419
2026-05-07 09:41 | YES | 227.105 | 595.992 | 41.9994
2026-05-07 09:42 | YES | 226.273 | 603.371 | 42.4624
2026-05-07 09:43 | YES | 231.735 | 603.588 | 42.202
2026-05-07 09:44 | YES | 221.246 | 603.805 | 42.2309
2026-05-07 09:45 | YES | 237.377 | 609.049 | 41.9994
2026-05-07 09:46 | YES | 235.569 | 607.784 | 42.4479
2026-05-07 09:47 | YES | 225.224 | 610.243 | 42.2743
2026-05-07 09:48 | YES | 240.705 | 615.813 | 42.4769
2026-05-07 09:49 | YES | 241.356 | 617.911 | 42.2454
2026-05-07 09:50 | YES | 235.749 | 617.585 | 42.6649
2026-05-07 09:51 | YES | 231.916 | 618.417 | 42.5347
2026-05-07 09:52 | YES | 240.054 | 620.298 | 42.1875
2026-05-07 09:53 | YES | 225.731 | 623.047 | 42.1441
2026-05-07 09:54 | YES | 222.222 | 625.579 | 41.7969
2026-05-07 09:55 | YES | 239.077 | 632.451 | 42.4479
2026-05-07 09:56 | YES | 235.641 | 631.366 | 42.0862
2026-05-07 09:57 | YES | 232.277 | 633.608 | 42.2164
2026-05-07 09:58 | YES | 226.671 | 638.346 | 41.8981
2026-05-07 09:59 | YES | 225.911 | 636.393 | 42.4479
2026-05-07 10:00 | YES | 224.392 | 640.263 | 42.2164
2026-05-07 10:01 | YES | 245.479 | 645.833 | 42.2164
2026-05-07 10:02 | YES | 226.418 | 642.506 | 42.3756
2026-05-07 10:03 | YES | 250.506 | 647.569 | 42.8096
2026-05-07 10:04 | YES | 231.373 | 649.125 | 42.5926
2026-05-07 10:05 | YES | 236.075 | 648.944 | 42.4045
2026-05-07 10:06 | YES | 229.745 | 655.237 | 42.202
2026-05-07 10:07 | YES | 247.034 | 659.252 | 42.2743
2026-05-07 10:08 | YES | 235.858 | 655.707 | 42.4624
2026-05-07 10:09 | YES | 247.468 | 663.122 | 42.4769
2026-05-07 10:10 | YES | 233.543 | 660.337 | 42.4624
2026-05-07 10:11 | YES | 254.666 | 667.535 | 42.6505
2026-05-07 10:12 | YES | 237.377 | 665.69 | 42.3756
2026-05-07 10:13 | YES | 257.451 | 672.418 | 41.7245
2026-05-07 10:14 | YES | 233.941 | 668.222 | 42.2743
2026-05-07 10:15 | YES | 250.181 | 675.854 | 42.2598
2026-05-07 10:16 | YES | 232.024 | 673.394 | 42.636
2026-05-07 10:17 | YES | 237.16 | 678.458 | 41.9994
2026-05-07 10:18 | YES | 259.295 | 679.507 | 42.3611
2026-05-07 10:19 | YES | 234.122 | 680.447 | 41.8547
2026-05-07 10:20 | YES | 236.834 | 680.953 | 42.1586
2026-05-07 10:21 | YES | 254.919 | 689.091 | 42.173
2026-05-07 10:22 | YES | 246.347 | 689.272 | 42.0718
2026-05-07 10:23 | YES | 246.817 | 686.379 | 42.5492
2026-05-07 10:24 | YES | 253.617 | 694.083 | 42.5347
2026-05-07 10:25 | YES | 256.402 | 696.434 | 42.419
2026-05-07 10:26 | YES | 248.445 | 697.663 | 42.1296
2026-05-07 10:27 | YES | 241.356 | 696.687 | 42.0284
2026-05-07 10:28 | YES | 248.77 | 696.578 | 42.4913
2026-05-07 10:29 | YES | 239.945 | 697.663 | 42.4334
2026-05-07 10:30 | YES | 243.996 | 702.004 | 41.9994
2026-05-07 10:31 | YES | 252.387 | 702.221 | 41.8403
2026-05-07 10:32 | YES | 251.194 | 707.972 | 41.8692
2026-05-07 10:33 | YES | 261.972 | 711.408 | 42.1441
2026-05-07 10:34 | YES | 249.385 | 713.216 | 41.7101
2026-05-07 10:35 | YES | 249.385 | 709.491 | 41.7679
2026-05-07 10:36 | YES | 255.823 | 710.865 | 41.9994
2026-05-07 10:37 | YES | 268.121 | 718.352 | 41.9416
2026-05-07 10:38 | YES | 247.613 | 714.808 | 41.3484
2026-05-07 10:39 | YES | 248.987 | 719.112 | 41.9271
2026-05-07 10:40 | YES | 247.613 | 720.739 | 41.6522
2026-05-07 10:41 | YES | 247.794 | 720.305 | 42.3032
2026-05-07 10:42 | YES | 248.662 | 728.516 | 42.2454
2026-05-07 10:43 | YES | 260.163 | 724.284 | 42.4479
2026-05-07 10:44 | YES | 244.9 | 726.707 | 42.3756
2026-05-07 10:45 | YES | 271.846 | 727.394 | 41.8547
2026-05-07 10:46 | YES | 271.882 | 734.845 | 41.6233
2026-05-07 10:47 | YES | 260.525 | 737.486 | 42.3466
2026-05-07 10:48 | YES | 253.762 | 735.424 | 42.5203
2026-05-07 10:49 | YES | 266.24 | 741.102 | 41.4062
2026-05-07 10:50 | YES | 265.191 | 739.041 | 41.9705
2026-05-07 10:51 | YES | 263.961 | 740.343 | 41.9416
2026-05-07 10:52 | YES | 246.817 | 743.634 | 42.3466
2026-05-07 10:53 | YES | 248.192 | 741.356 | 42.2309
2026-05-07 10:54 | YES | 269.531 | 748.843 | 42.1296
2026-05-07 10:55 | YES | 267.867 | 751.447 | 41.9705
2026-05-07 10:56 | YES | 250.904 | 752.206 | 41.8692
2026-05-07 10:57 | YES | 255.715 | 625.687 | 41.8547
2026-05-07 10:58 | YES | 271.882 | 558.883 | 42.4334
2026-05-07 10:59 | YES | 263.202 | 558.485 | 41.9271
2026-05-07 11:00 | YES | 274.45 | 561.306 | 41.8837
2026-05-07 11:01 | YES | 278.827 | 565.611 | 41.9416
2026-05-07 11:02 | YES | 278.899 | 567.093 | 41.9271
2026-05-07 11:03 | YES | 263.6 | 569.119 | 42.2888
2026-05-07 11:04 | YES | 254.666 | 569.227 | 41.739
2026-05-07 11:05 | YES | 263.744 | 568.974 | 41.9416
2026-05-07 11:06 | YES | 274.269 | 568.215 | 41.6956
2026-05-07 11:07 | YES | 263.021 | 575.557 | 41.7101
2026-05-07 11:08 | YES | 261.393 | 571.651 | 41.4062
2026-05-07 11:09 | YES | 281.467 | 574.906 | 41.059
2026-05-07 11:10 | YES | 282.552 | 573.568 | 42.4913
2026-05-07 11:11 | YES | 271.267 | 578.523 | 41.6522
2026-05-07 11:12 | YES | 270.363 | 576.57 | 43.1279
2026-05-07 11:13 | YES | 278.465 | 577.582 | 42.1296
2026-05-07 11:14 | YES | 259.91 | 583.189 | 42.5637
2026-05-07 11:15 | YES | 286.386 | 585.25 | 41.985
2026-05-07 11:16 | YES | 280.165 | 584.997 | 41.4931
2026-05-07 11:17 | YES | 263.202 | 584.093 | 41.9416
2026-05-07 11:18 | YES | 284.144 | 589.482 | 41.8692
2026-05-07 11:19 | YES | 277.235 | 587.927 | 41.6956
2026-05-07 11:20 | YES | 284.578 | 591.544 | 41.9994
2026-05-07 11:21 | YES | 285.916 | 593.027 | 41.9271
2026-05-07 11:22 | YES | 272.678 | 589.699 | 42.5637
2026-05-07 11:23 | YES | 282.48 | 595.992 | 43.0266
2026-05-07 11:24 | YES | 268.989 | 591.652 | 40.9867
2026-05-07 11:25 | YES | 275.318 | 598.343 | 42.9253
2026-05-07 11:26 | YES | 273.835 | 595.305 | 41.6667
2026-05-07 11:27 | YES | 287.869 | 598.922 | 42.3756
2026-05-07 11:28 | YES | 294.415 | 602.431 | 41.985
2026-05-07 11:29 | YES | 291.522 | 601.707 | 42.3466
2026-05-07 11:30 | YES | 294.09 | 603.371 | 41.059
2026-05-07 11:31 | YES | 277.38 | 605.505 | 42.5058
2026-05-07 11:32 | YES | 279.622 | 602.322 | 42.6794
2026-05-07 11:33 | YES | 296.477 | 607.747 | 41.8258
2026-05-07 11:34 | YES | 296.73 | 605.65 | 42.3322
2026-05-07 11:35 | YES | 295.537 | 609.484 | 41.3339
2026-05-07 11:36 | YES | 292.426 | 608.435 | 41.1603
2026-05-07 11:37 | YES | 292.86 | 610.388 | 42.0718
2026-05-07 11:38 | YES | 228.588 | 602.539 | 2.228
2026-05-07 11:39 |  | 167.535 | 592.303 | 0
2026-05-07 11:40 |  | 121.13 | 583.116 | 0
2026-05-07 11:41 |  | 83.225 | 574.146 | 0.086806
2026-05-07 11:42 |  | 50.166 | 566.84 | 0.043403
2026-05-07 11:43 |  | 22.75 | 559.968 | 0.072338
2026-05-07 11:44 |  | 0 | 553.783 | 0.10127
2026-05-07 11:45 |  | 0 | 548.358 | 0.014468
2026-05-07 11:46 |  | 0 | 543.33 | 0.014468
2026-05-07 11:47 |  | 0 | 538.339 | 0.14468
2026-05-07 11:48 |  | 0 | 533.42 | 0.23148
2026-05-07 11:49 |  | 0 | 528.357 | 0
2026-05-07 11:50 |  | 0 | 523.474 | 0.21701
2026-05-07 11:51 |  | 0 | 519.206 | 0
2026-05-07 11:52 |  | 0 | 514.54 | 0.086806
2026-05-07 11:53 |  | 0 | 510.38 | 0
2026-05-07 11:54 |  | 0 | 506.149 | 0.072338
2026-05-07 11:55 |  | 0 | 502.134 | 0.043403
2026-05-07 11:56 |  | 0 | 498.192 | 0.10127
2026-05-07 11:57 |  | 0 | 494.466 | 0.072338
2026-05-07 11:58 |  | 0 | 491.03 | 0.13021
2026-05-07 11:59 |  | 0 | 487.522 | 0.05787
2026-05-07 12:00 |  | 0 | 483.832 | 0.24595
2026-05-07 12:01 |  | 0 | 480.686 | 0
2026-05-07 12:02 |  | 0 | 477.394 | 0
2026-05-07 12:03 |  | 0 | 473.814 | 0.20255
2026-05-07 12:04 |  | 0 | 471.246 | 0.10127
2026-05-07 12:05 |  | 0 | 468.063 | 0.043403
2026-05-07 12:06 |  | 0 | 464.771 | 0.10127
2026-05-07 12:07 |  | 0 | 461.697 | 0.028935
2026-05-07 12:08 |  | 0 | 458.84 | 0.028935
2026-05-07 12:09 |  | 0 | 455.621 | 0
2026-05-07 12:10 |  | 0 | 452.836 | 0.086806
2026-05-07 12:11 |  | 0 | 450.087 | 0.11574
2026-05-07 12:12 |  | 0 | 446.687 | 0.21701
2026-05-07 12:13 |  | 0 | 444.155 | 0
2026-05-07 12:14 |  | 0 | 441.37 | 0.014468
2026-05-07 12:15 |  | 0 | 438.911 | 0.028935
2026-05-07 12:16 |  | 0 | 436.27 | 0.072338
2026-05-07 12:17 |  | 0 | 433.377 | 0
2026-05-07 12:18 |  | 0 | 430.483 | 0.086806
2026-05-07 12:19 |  | 0 | 428.132 | 0.11574
2026-05-07 12:20 |  | 0 | 425.637 | 0.072338
2026-05-07 12:21 |  | 0 | 422.996 | 0.028935
2026-05-07 12:22 |  | 0 | 420.573 | 0.043403
2026-05-07 12:23 |  | 0 | 416.667 | 0
2026-05-07 12:24 | YES | 0 | 426.685 | 101.331
2026-05-07 12:25 | YES | 18.157 | 425.094 | 32.7836
2026-05-07 12:26 | YES | 32.661 | 423.286 | 28.6169
2026-05-07 12:27 | YES | 56.966 | 422.128 | 34.2593
2026-05-07 12:28 | YES | 74.906 | 422.815 | 34.2159
2026-05-07 12:29 | YES | 103.082 | 421.984 | 42.6794
2026-05-07 12:30 | YES | 126.483 | 419.235 | 42.2454
2026-05-07 12:31 | YES | 123.336 | 418.294 | 42.2888
2026-05-07 12:32 | YES | 161.241 | 416.594 | 42.5203
2026-05-07 12:33 | YES | 166.088 | 415.039 | 42.7517
2026-05-07 12:34 | YES | 180.736 | 411.712 | 42.3611
2026-05-07 12:35 | YES | 187.934 | 410.699 | 42.0428
2026-05-07 12:36 | YES | 194.987 | 408.203 | 41.985
2026-05-07 12:37 | YES | 204.427 | 404.695 | 42.4913
2026-05-07 12:38 | YES | 190.936 | 404.261 | 42.3611
2026-05-07 12:39 | YES | 216.869 | 401.367 | 42.3466
2026-05-07 12:40 | YES | 217.159 | 396.81 | 41.7101
2026-05-07 12:41 | YES | 219.112 | 393.663 | 42.8675
2026-05-07 12:42 | YES | 227.828 | 391.059 | 42.5781
2026-05-07 12:43 | YES | 226.562 | 390.155 | 41.8837
2026-05-07 12:44 | YES | 228.516 | 385.778 | 42.6071
2026-05-07 12:45 | YES | 218.678 | 382.053 | 42.7517
2026-05-07 12:46 | YES | 229.745 | 381.221 | 42.3756
2026-05-07 12:47 | YES | 224.863 | 376.374 | 41.6377
2026-05-07 12:48 | YES | 241.175 | 371.275 | 42.3611
2026-05-07 12:49 | YES | 224.682 | 368.996 | 42.0284
2026-05-07 12:50 | YES | 242.766 | 363.209 | 42.9977
2026-05-07 12:51 | YES | 248.155 | 360.062 | 42.2454
2026-05-07 12:52 | YES | 247.938 | 359.122 | 42.6794
2026-05-07 12:53 | YES | 249.132 | 356.409 | 42.8241
2026-05-07 12:54 | YES | 251.374 | 353.733 | 42.4045
2026-05-07 12:55 | YES | 250.036 | 604.13 | 42.3466
2026-05-07 12:56 | YES | 251.374 | 656.322 | 42.1441
2026-05-07 12:57 | YES | 240.271 | 651.44 | 42.2309
2026-05-07 12:58 | YES | 247.287 | 648.835 | 42.2309
2026-05-07 12:59 | YES | 264.214 | 650.174 | 42.0139
2026-05-07 13:00 | YES | 246.13 | 645.363 | 42.1586
2026-05-07 13:01 | YES | 269.314 | 643.699 | 42.4624
2026-05-07 13:02 | YES | 267.072 | 640.589 | 42.4624
2026-05-07 13:03 | YES | 265.119 | 640.842 | 41.9994
2026-05-07 13:04 | YES | 273.438 | 639.251 | 42.3756
2026-05-07 13:05 | YES | 256.691 | 632.885 | 42.0428
2026-05-07 13:06 | YES | 253.291 | 631.402 | 42.1875
2026-05-07 13:07 | YES | 275.463 | 628.725 | 41.6811
2026-05-07 13:08 | YES | 282.118 | 627.966 | 41.9416
2026-05-07 13:09 | YES | 282.552 | 626.157 | 41.9994
2026-05-07 13:10 | YES | 264.576 | 625.615 | 41.2326
2026-05-07 13:11 | YES | 280.852 | 621.926 | 41.7969
2026-05-07 13:12 | YES | 288.701 | 623.517 | 42.4334
2026-05-07 13:13 | YES | 286.567 | 620.587 | 41.956
2026-05-07 13:14 | YES | 289.46 | 617.947 | 41.1603
2026-05-07 13:15 | YES | 271.159 | 614.185 | 42.3611
2026-05-07 13:16 | YES | 284.614 | 613.896 | 41.9126
2026-05-07 13:17 | YES | 297.056 | 614.62 | 41.3339
2026-05-07 13:18 | YES | 275.68 | 608.362 | 41.739
2026-05-07 13:19 | YES | 289.967 | 608.941 | 41.8692
2026-05-07 13:20 | YES | 301.902 | 609.484 | 42.2598
2026-05-07 13:21 | YES | 284.324 | 603.877 | 42.6215
2026-05-07 13:22 | YES | 297.056 | 605.939 | 41.8547
2026-05-07 13:23 | YES | 292.462 | 601.599 | 40.7407
2026-05-07 13:24 | YES | 303.385 | 602.033 | 40.4659
2026-05-07 13:25 | YES | 309.751 | 601.743 | 42.3177
2026-05-07 13:26 | YES | 302.3 | 597.982 | 41.3339
2026-05-07 13:27 | YES | 310.728 | 597.15 | 41.2905
2026-05-07 13:28 | YES | 308.341 | 594.835 | 42.202
2026-05-07 13:29 | YES | 316.406 | 594.69 | 41.9126
2026-05-07 13:30 | YES | 302.915 | 590.929 | 42.8241
2026-05-07 13:31 | YES | 319.3 | 588.686 | 41.5654
2026-05-07 13:32 | YES | 310.836 | 587.384 | 41.7535
2026-05-07 13:33 | YES | 302.337 | 588.252 | 42.6071
2026-05-07 13:34 | YES | 301.143 | 584.78 | 43.316
2026-05-07 13:35 | YES | 320.168 | 586.48 | 41.9126
2026-05-07 13:36 | YES | 326.57 | 581.489 | 41.2905
2026-05-07 13:37 | YES | 313.549 | 580.621 | 41.7969
2026-05-07 13:38 | YES | 312.826 | 581.633 | 42.0428
2026-05-07 13:39 | YES | 327.293 | 580.946 | 41.7535
2026-05-07 13:40 | YES | 325.485 | 579.68 | 42.4624
2026-05-07 13:41 | YES | 329.716 | 576.1 | 41.7824
2026-05-07 13:42 | YES | 333.37 | 577.582 | 41.5654
2026-05-07 13:43 | YES | 336.516 | 572.483 | 41.4497
2026-05-07 13:44 | YES | 328.234 | 571.723 | 41.4641
2026-05-07 13:45 | YES | 337.927 | 573.423 | 41.8837
2026-05-07 13:46 | YES | 328.668 | 573.568 | 41.3339
2026-05-07 13:47 | YES | 340.35 | 569.77 | 41.7245
2026-05-07 13:48 | YES | 320.132 | 567.527 | 41.7969
2026-05-07 13:49 | YES | 329.174 | 567.781 | 42.39
2026-05-07 13:50 | YES | 343.641 | 566.479 | 42.0862
2026-05-07 13:51 | YES | 344.835 | 566.985 | 41.522
2026-05-07 13:52 | YES | 346.969 | 566.262 | 42.202
2026-05-07 13:53 | YES | 347.295 | 564.851 | 41.7679
2026-05-07 13:54 | YES | 337.42 | 563.115 | 42.3322
2026-05-07 13:55 | YES | 350.731 | 560.583 | 41.3773
2026-05-07 13:56 | YES | 334.418 | 562.898 | 41.7535
2026-05-07 13:57 | YES | 352.937 | 559.896 | 41.5365
2026-05-07 13:58 | YES | 344.582 | 559.317 | 41.5365
2026-05-07 13:59 | YES | 354.745 | 556.785 | 42.5347
2026-05-07 14:00 | YES | 349.646 | 558.087 | 41.5075
2026-05-07 14:01 | YES | 352.865 | 554.145 | 41.8547
2026-05-07 14:02 | YES | 340.531 | 557.038 | 41.6811
2026-05-07 14:03 | YES | 344.907 | 553.602 | 41.4931
2026-05-07 14:04 | YES | 344.582 | 551.396 | 41.2182
2026-05-07 14:05 | YES | 358.76 | 551.577 | 42.202
2026-05-07 14:06 | YES | 348.163 | 551.505 | 42.2164
2026-05-07 14:07 | YES | 361.798 | 552.59 | 41.6522
2026-05-07 14:08 | YES | 365.126 | 549.154 | 41.5654
2026-05-07 14:09 | YES | 346.571 | 547.635 | 41.9271
2026-05-07 14:10 | YES | 354.203 | 548.792 | 41.2326
2026-05-07 14:11 | YES | 355.939 | 549.407 | 41.3484
2026-05-07 14:12 | YES | 352.684 | 546.803 | 41.8403
2026-05-07 14:13 | YES | 370.153 | 543.873 | 41.9705
2026-05-07 14:14 | YES | 368.996 | 546.332 | 41.8692
2026-05-07 14:15 | YES | 353.552 | 543.005 | 41.7245
2026-05-07 14:16 | YES | 364.547 | 542.679 | 41.1314
2026-05-07 14:17 | YES | 362.811 | 543.801 | 41.8692
2026-05-07 14:18 | YES | 372.143 | 543.764 | 40.8999
2026-05-07 14:19 | YES | 354.926 | 541.305 | 41.6233
2026-05-07 14:20 | YES | 375.506 | 539.822 | 41.5943
2026-05-07 14:21 | YES | 372.468 | 541.63 | 41.522
2026-05-07 14:22 | YES | 371.853 | 540.762 | 42.1152
2026-05-07 14:23 | YES | 374.53 | 540.618 | 41.7969
2026-05-07 14:24 | YES | 374.819 | 538.809 | 42.1586
2026-05-07 14:25 | YES | 376.628 | 540.039 | 41.8403
2026-05-07 14:26 | YES | 370.045 | 540.184 | 41.956
2026-05-07 14:27 | YES | 362.739 | 539.352 | 41.3918
2026-05-07 14:28 | YES | 371.202 | 537.29 | 42.2598
2026-05-07 14:29 | YES | 375.398 | 540.003 | 41.7535
2026-05-07 14:30 | YES | 365.451 | 538.484 | 41.522
2026-05-07 14:31 | YES | 381.149 | 537.146 | 41.6233
2026-05-07 14:32 | YES | 361.509 | 535.482 | 41.3339
2026-05-07 14:33 | YES | 374.819 | 536.82 | 41.7101
2026-05-07 14:34 | YES | 361.039 | 534.867 | 41.1603
2026-05-07 14:35 | YES | 374.349 | 532.769 | 41.8113
2026-05-07 14:36 | YES | 366.175 | 533.312 | 40.6829
2026-05-07 14:37 | YES | 378.002 | 535.229 | 41.7245
2026-05-07 14:38 | YES | 372.106 | 530.997 | 42.0428
2026-05-07 14:39 | YES | 362.088 | 529.839 | 41.4352
2026-05-07 14:40 | YES | 377.387 | 531.322 | 42.0862
2026-05-07 14:41 | YES | 374.096 | 529.261 | 41.5943
2026-05-07 14:42 | YES | 379.449 | 527.742 | 40.842
2026-05-07 14:43 | YES | 362.847 | 528.61 | 41.5943
2026-05-07 14:44 | YES | 375.289 | 525.608 | 41.5654
2026-05-07 14:45 | YES | 362.666 | 523.546 | 41.5654
2026-05-07 14:46 | YES | 365.885 | 523.618 | 41.5799
2026-05-07 14:47 | YES | 377.387 | 616.573 | 41.8113
2026-05-07 14:48 | YES | 377.242 | 613.028 | 40.9722
2026-05-07 14:49 | YES | 369.502 | 614.33 | 41.0301
2026-05-07 14:50 | YES | 376.374 | 611.617 | 41.6667
2026-05-07 14:51 | YES | 381.33 | 609.484 | 40.9867
2026-05-07 14:52 | YES | 368.056 | 607.928 | 41.5943
2026-05-07 14:53 | YES | 359.375 | 607.277 | 41.7679
2026-05-07 14:54 | YES | 360.641 | 602.286 | 42.2888
2026-05-07 14:55 | YES | 357.06 | 603.335 | 41.5799
2026-05-07 14:56 | YES | 358.073 | 599.356 | 41.1892
2026-05-07 14:57 | YES | 374.349 | 599.537 | 41.4931
2026-05-07 14:58 | YES | 359.845 | 598.741 | 41.088
2026-05-07 14:59 | YES | 370.37 | 595.269 | 41.8258
2026-05-07 15:00 | YES | 370.298 | 592.846 | 40.9722
2026-05-07 15:01 | YES | 364.113 | 591.291 | 41.7101
2026-05-07 15:02 | YES | 366.464 | 590.097 | 41.4931
2026-05-07 15:03 | YES | 357.35 | 588.288 | 41.9416
2026-05-07 15:04 | YES | 351.345 | 589.916 | 41.6377
2026-05-07 15:05 | YES | 358.688 | 586.118 | 41.5509
2026-05-07 15:06 | YES | 360.966 | 587.384 | 41.3918
2026-05-07 15:07 | YES | 359.99 | 582.718 | 41.8692
2026-05-07 15:08 | YES | 358.543 | 583.767 | 41.4062
2026-05-07 15:09 | YES | 359.701 | 580.006 | 42.0573
2026-05-07 15:10 | YES | 357.024 | 581.959 | 41.8547
2026-05-07 15:11 | YES | 347.439 | 580.657 | 41.8547
2026-05-07 15:12 | YES | 339.952 | 579.065 | 41.0301
2026-05-07 15:13 | YES | 351.273 | 578.668 | 41.305
2026-05-07 15:14 | YES | 353.696 | 576.534 | 41.956
2026-05-07 15:15 | YES | 350.514 | 578.197 | 41.1024
2026-05-07 15:16 | YES | 335.142 | 576.317 | 41.4207
2026-05-07 15:17 | YES | 332.429 | 573.857 | 41.0446
2026-05-07 15:18 | YES | 338.18 | 574.87 | 41.8547
2026-05-07 15:19 | YES | 331.091 | 575.014 | 41.1458
2026-05-07 15:20 | YES | 331.416 | 570.24 | 41.5509
2026-05-07 15:21 | YES | 349.356 | 570.095 | 41.6811
2026-05-07 15:22 | YES | 331.887 | 571.144 | 41.6956
2026-05-07 15:23 | YES | 337.565 | 568.287 | 41.8403
2026-05-07 15:24 | YES | 336.769 | 569.408 | 41.3194
2026-05-07 15:25 | YES | 332.14 | 569.047 | 42.0718
2026-05-07 15:26 | YES | 323.098 | 568.323 | 41.5075
2026-05-07 15:27 | YES | 337.71 | 568.034 | 41.8692
2026-05-07 15:28 | YES | 324.653 | 566.623 | 41.6377
2026-05-07 15:29 | YES | 338.252 | 565.683 | 41.6811
2026-05-07 15:30 | YES | 287.326 | 562.066 | 1.6348
2026-05-07 15:31 |  | 225.441 | 556.894 | 0.028935
2026-05-07 15:32 |  | 179.507 | 552.626 | 0.014468
2026-05-07 15:33 |  | 141.493 | 549.009 | 0.072338
2026-05-07 15:34 |  | 108.109 | 545.826 | 0
2026-05-07 15:35 |  | 80.295 | 543.186 | 0.086806
2026-05-07 15:36 |  | 54.362 | 541.052 | 0.20255
2026-05-07 15:37 |  | 32.118 | 538.375 | 0
2026-05-07 15:38 |  | 12.406 | 536.458 | 0.13021
2026-05-07 15:39 |  | 0 | 534.578 | 0.043403
2026-05-07 15:40 |  | 0 | 533.239 | 0.05787
2026-05-07 15:41 |  | 0 | 532.986 | 0.014468
2026-05-07 15:42 |  | 0 | 531.612 | 0.014468
2026-05-07 15:43 |  | 0 | 531.286 | 0.05787
2026-05-07 15:44 |  | 0 | 530.165 | 0.17361
2026-05-07 15:45 |  | 0 | 529.333 | 0
2026-05-07 15:46 |  | 0 | 528.501 | 0
2026-05-07 15:47 |  | 0 | 527.561 | 0.15914
2026-05-07 15:48 |  | 0 | 526.946 | 0.13021
2026-05-07 15:49 |  | 0 | 526.042 | 0.086806
2026-05-07 15:50 |  | 0 | 525.282 | 0.028935
2026-05-07 15:51 |  | 0 | 524.45 | 0
2026-05-07 15:52 |  | 0 | 523.618 | 0.086806
2026-05-07 15:53 |  | 0 | 522.786 | 0.014468
2026-05-07 15:54 |  | 0 | 522.316 | 0.014468
2026-05-07 15:55 |  | 0 | 521.267 | 0.072338
2026-05-07 15:56 |  | 0 | 520.508 | 0.028935
2026-05-07 15:57 |  | 0 | 519.748 | 0.028935
2026-05-07 15:58 |  | 0 | 519.025 | 0.10127
2026-05-07 15:59 |  | 0 | 520.182 | 0
2026-05-07 16:00 |  | 0 | 523.872 | 0
2026-05-07 16:01 | YES | 31.178 | 526.512 | 28.9352
2026-05-07 16:02 | YES | 51.251 | 525.716 | 29.7164
2026-05-07 16:03 | YES | 79.753 | 526.837 | 34.5631
2026-05-07 16:04 | YES | 100.514 | 523.944 | 34.4329
2026-05-07 16:05 | YES | 103.262 | 522.967 | 34.5486
2026-05-07 16:06 | YES | 98.669 | 521.304 | 34.5631
2026-05-07 16:07 | YES | 123.011 | 522.208 | 33.9265
2026-05-07 16:08 | YES | 116.356 | 519.278 | 34.9537
2026-05-07 16:09 | YES | 136.936 | 519.821 | 34.592
2026-05-07 16:10 | YES | 138.78 | 517.072 | 33.9265
2026-05-07 16:11 | YES | 149.74 | 515.842 | 35.0116
2026-05-07 16:12 | YES | 140.444 | 509.838 | 34.2882
2026-05-07 16:13 | YES | 182.798 | 514.721 | 42.9398
2026-05-07 16:14 | YES | 175.166 | 512.189 | 42.2598
2026-05-07 16:15 | YES | 205.187 | 509.693 | 42.9398
2026-05-07 16:16 | YES | 193.251 | 506.619 | 42.6505
2026-05-07 16:17 | YES | 208.152 | 503.581 | 42.2598
2026-05-07 16:18 | YES | 210.395 | 501.23 | 42.7807
2026-05-07 16:19 | YES | 234.737 | 499.277 | 42.7228
2026-05-07 16:20 | YES | 230.035 | 495.696 | 42.5492
2026-05-07 16:21 | YES | 239.113 | 489.402 | 43.099
2026-05-07 16:22 | YES | 253.87 | 485.46 | 42.7083
2026-05-07 16:23 | YES | 244.321 | 483.073 | 42.7373
2026-05-07 16:24 | YES | 257.993 | 477.575 | 42.8096
2026-05-07 16:25 | YES | 259.115 | 474.031 | 42.1875
2026-05-07 16:26 | YES | 261.502 | 470.486 | 41.8547
2026-05-07 16:27 | YES | 269.821 | 465.386 | 42.5203
2026-05-07 16:28 | YES | 272.967 | 459.889 | 41.9705
2026-05-07 16:29 | YES | 274.016 | 454.246 | 42.7083
2026-05-07 16:30 | YES | 272.967 | 447.663 | 42.3466
2026-05-07 16:31 | YES | 274.414 | 441.876 | 42.8819
2026-05-07 16:32 | YES | 279.622 | 439.887 | 43.1424
2026-05-07 16:33 | YES | 277.38 | 433.738 | 42.9253
2026-05-07 16:34 | YES | 262.297 | 429 | 41.6088
2026-05-07 16:35 | YES | 282.878 | 425.13 | 42.39
2026-05-07 16:36 | YES | 271.629 | 421.984 | 41.9126
2026-05-07 16:37 | YES | 283.095 | 418.837 | 42.7373
2026-05-07 16:38 | YES | 281.72 | 415.22 | 42.2454
2026-05-07 16:39 | YES | 262.768 | 585.901 | 43.1424
2026-05-07 16:40 | YES | 279.695 | 721.318 | 41.9994
2026-05-07 16:41 | YES | 257.198 | 715.748 | 41.6667
2026-05-07 16:42 | YES | 276.476 | 714.88 | 42.39
2026-05-07 16:43 | YES | 270.833 | 708.623 | 42.6649
2026-05-07 16:44 | YES | 264.214 | 703.523 | 41.8692
2026-05-07 16:45 | YES | 271.991 | 699.617 | 42.7373
2026-05-07 16:46 | YES | 265.155 | 696.036 | 42.2164
2026-05-07 16:47 | YES | 260.2 | 693.142 | 42.3466
2026-05-07 16:48 | YES | 264.576 | 689.996 | 42.4334
2026-05-07 16:49 | YES | 250.434 | 686.089 | 42.4045
2026-05-07 16:50 | YES | 266.023 | 683.232 | 41.9994
2026-05-07 16:51 | YES | 264.07 | 680.049 | 42.5347
2026-05-07 16:52 | YES | 269.965 | 678.711 | 41.9994
2026-05-07 16:53 | YES | 261.502 | 675.564 | 42.636
2026-05-07 16:54 | YES | 253.183 | 670.681 | 42.4479
2026-05-07 16:55 | YES | 263.346 | 666.522 | 42.4913
2026-05-07 16:56 | YES | 253.038 | 663.448 | 42.1296
2026-05-07 16:57 | YES | 265.191 | 661.531 | 42.0862
2026-05-07 16:58 | YES | 267.65 | 658.131 | 42.4334
2026-05-07 16:59 | YES | 254.196 | 656.901 | 42.2309
2026-05-07 17:00 | YES | 265.553 | 654.731 | 41.6667
2026-05-07 17:01 | YES | 248.228 | 649.233 | 41.9416
2026-05-07 17:02 | YES | 265.408 | 647.533 | 42.5347
2026-05-07 17:03 | YES | 265.589 | 644.748 | 42.2743
2026-05-07 17:04 | YES | 251.519 | 642.072 | 42.2598
2026-05-07 17:05 | YES | 259.006 | 640.299 | 42.5926
2026-05-07 17:06 | YES | 264.142 | 639.974 | 42.7517
2026-05-07 17:07 | YES | 245.045 | 635.561 | 42.3322
2026-05-07 17:08 | YES | 241.428 | 633.247 | 42.6794
2026-05-07 17:09 | YES | 262.623 | 633.174 | 42.7083
2026-05-07 17:10 | YES | 252.242 | 631.221 | 41.9126
2026-05-07 17:11 | YES | 261.068 | 628.689 | 42.0718
2026-05-07 17:12 | YES | 244.104 | 626.483 | 42.5492
2026-05-07 17:13 | YES | 260.453 | 621.998 | 42.6939
2026-05-07 17:14 | YES | 250.615 | 620.19 | 42.6939
2026-05-07 17:15 | YES | 259.042 | 618.562 | 42.0139
2026-05-07 17:16 | YES | 259.874 | 618.417 | 42.3611
2026-05-07 17:17 | YES | 255.534 | 614.222 | 42.5637
2026-05-07 17:18 | YES | 256.004 | 612.232 | 42.4334
2026-05-07 17:19 | YES | 249.747 | 610.424 | 42.7517
2026-05-07 17:20 | YES | 253.581 | 608.941 | 42.7662
2026-05-07 17:21 | YES | 255.245 | 607.458 | 42.5347
2026-05-07 17:22 | YES | 252.966 | 606.337 | 42.8819
2026-05-07 17:23 | YES | 253.436 | 603.335 | 42.1441
2026-05-07 17:24 | YES | 234.375 | 604.094 | 42.9109
2026-05-07 17:25 | YES | 250.326 | 599.754 | 42.6071
2026-05-07 17:26 | YES | 250.651 | 598.633 | 42.3032
2026-05-07 17:27 | YES | 246.745 | 596.39 | 42.2309
2026-05-07 17:28 | YES | 254.34 | 594.546 | 42.5058
2026-05-07 17:29 | YES | 240.415 | 592.737 | 42.8385
2026-05-07 17:30 | YES | 241.573 | 592.159 | 42.4479
2026-05-07 17:31 | YES | 251.302 | 592.159 | 42.4045
2026-05-07 17:32 | YES | 247.251 | 588.686 | 42.4045
2026-05-07 17:33 | YES | 247.721 | 587.167 | 42.4769
2026-05-07 17:34 | YES | 241.139 | 586.191 | 41.956
2026-05-07 17:35 | YES | 249.819 | 586.335 | 42.2598
2026-05-07 17:36 | YES | 246.962 | 582.863 | 42.9398
2026-05-07 17:37 | YES | 245.804 | 583.189 | 42.853
2026-05-07 17:38 | YES | 249.204 | 581.489 | 42.2598
2026-05-07 17:39 | YES | 248.951 | 580.584 | 42.7807
2026-05-07 17:40 | YES | 247.794 | 578.812 | 42.3756
2026-05-07 17:41 | YES | 239.33 | 577.908 | 42.3611
2026-05-07 17:42 | YES | 247.143 | 576.244 | 42.3756
2026-05-07 17:43 | YES | 247.721 | 575.919 | 42.39
2026-05-07 17:44 | YES | 246.202 | 572.917 | 42.173
2026-05-07 17:45 | YES | 225.297 | 570.819 | 41.6522
2026-05-07 17:46 | YES | 239.909 | 570.927 | 42.2598
2026-05-07 17:47 | YES | 243.598 | 569.047 | 42.6215
2026-05-07 17:48 | YES | 232.024 | 567.166 | 42.1875
2026-05-07 17:49 | YES | 233.181 | 566.623 | 42.2309
2026-05-07 17:50 | YES | 231.409 | 566.985 | 42.9832
2026-05-07 17:51 | YES | 224.501 | 564.562 | 42.419
2026-05-07 17:52 | YES | 230.83 | 563.694 | 43.2002
2026-05-07 17:53 | YES | 243.128 | 562.174 | 42.6071
2026-05-07 17:54 | YES | 243.707 | 563.187 | 43.0266
2026-05-07 17:55 | YES | 240.524 | 560.872 | 42.1441
2026-05-07 17:56 | YES | 231.662 | 559.932 | 42.5347
2026-05-07 17:57 | YES | 239.33 | 558.268 | 42.8096
2026-05-07 17:58 | YES | 228.154 | 556.749 | 42.8241
2026-05-07 17:59 | YES | 236.364 | 557.726 | 42.0573
2026-05-07 18:00 | YES | 227.214 | 554.977 | 42.39
2026-05-07 18:01 | YES | 239.041 | 554.145 | 42.5781
2026-05-07 18:02 | YES | 219.618 | 553.385 | 43.0411
2026-05-07 18:03 | YES | 230.867 | 552.843 | 42.8675
2026-05-07 18:04 | YES | 238.607 | 551.143 | 42.1586
2026-05-07 18:05 | YES | 232.422 | 551.36 | 42.2454
2026-05-07 18:06 | YES | 211.516 | 550.528 | 37.7894
2026-05-07 18:07 |  | 158.131 | 544.198 | 0.27488
2026-05-07 18:08 |  | 119.756 | 541.667 | 0.21701
2026-05-07 18:09 | YES | 92.665 | 542.065 | 10.1997
2026-05-07 18:10 |  | 71.072 | 540.907 | 0
2026-05-07 18:11 | YES | 62.102 | 542.571 | 3.8628
2026-05-07 18:12 |  | 23.655 | 542.354 | 0.086806
2026-05-07 18:13 |  | 0 | 541.92 | 0.014468
2026-05-07 18:14 |  | 0 | 542.535 | 0
2026-05-07 18:15 |  | 0 | 543.33 | 0.043403
2026-05-07 18:16 | YES | 0 | 545.247 | 21.4988
2026-05-07 18:17 | YES | 17.036 | 549.298 | 17.2164
2026-05-07 18:18 | YES | 29.369 | 548.286 | 16.7824
2026-05-07 18:19 | YES | 22.823 | 549.696 | 19.1406
2026-05-07 18:20 | YES | 44.958 | 552.409 | 21.5567
2026-05-07 18:21 | YES | 51.251 | 553.747 | 19.4589
2026-05-07 18:22 | YES | 60.402 | 552.698 | 22.3669
2026-05-07 18:23 | YES | 83.804 | 554.543 | 27.8356
2026-05-07 18:24 | YES | 99.718 | 555.339 | 27.8212
2026-05-07 18:25 | YES | 119.756 | 555.085 | 27.445
2026-05-07 18:26 | YES | 123.553 | 554.398 | 27.4016
2026-05-07 18:27 | YES | 138.636 | 553.783 | 29.4705
2026-05-07 18:28 | YES | 152.127 | 556.46 | 32.2193
2026-05-07 18:29 | YES | 178.205 | 556.677 | 32.8125
2026-05-07 18:30 | YES | 191.298 | 555.881 | 32.8414
2026-05-07 18:31 | YES | 196.904 | 555.013 | 32.7402
2026-05-07 18:32 | YES | 208.008 | 554.217 | 32.9427
2026-05-07 18:33 | YES | 224.212 | 553.205 | 33.1453
2026-05-07 18:34 | YES | 223.343 | 552.445 | 32.4653
2026-05-07 18:35 | YES | 235.135 | 552.12 | 32.4508
2026-05-07 18:36 | YES | 246.745 | 545.718 | 32.8125
2026-05-07 18:37 | YES | 258.644 | 550.89 | 32.8848
2026-05-07 18:38 | YES | 266.529 | 547.924 | 32.3206
2026-05-07 18:39 | YES | 285.554 | 548.647 | 33.1597
2026-05-07 18:40 | YES | 294.415 | 546.803 | 32.581
2026-05-07 18:41 | YES | 305.483 | 546.332 | 32.3206
2026-05-07 18:42 | YES | 302.047 | 542.209 | 31.93
2026-05-07 18:43 | YES | 305.736 | 542.679 | 32.4074
2026-05-07 18:44 | YES | 316.262 | 537.616 | 32.4653
2026-05-07 18:45 | YES | 313.947 | 537.616 | 32.4797
2026-05-07 18:46 | YES | 339.735 | 531.214 | 32.798
2026-05-07 18:47 | YES | 348.488 | 534.143 | 32.3061
2026-05-07 18:48 | YES | 350.514 | 528.573 | 31.6696
2026-05-07 18:49 | YES | 352.539 | 534.324 | 32.2049
2026-05-07 18:50 | YES | 350.622 | 525.933 | 32.1181
2026-05-07 18:51 | YES | 363.028 | 527.886 | 31.3223
2026-05-07 18:52 | YES | 372.577 | 521.231 | 32.0457
2026-05-07 18:53 | YES | 369.755 | 526.186 | 32.0168
2026-05-07 18:54 | YES | 387.406 | 520.472 | 32.3206
2026-05-07 18:55 | YES | 386.972 | 510.815 | 32.147
2026-05-07 18:56 | YES | 400.535 | 510.778 | 32.3061
2026-05-07 18:57 | YES | 395.942 | 509.729 | 32.0457
2026-05-07 18:58 | YES | 401.078 | 511.538 | 32.3495
2026-05-07 18:59 | YES | 403.465 | 508.21 | 31.8866
2026-05-07 19:00 | YES | 387.261 | 500.181 | 31.9734
2026-05-07 19:01 | YES | 398.112 | 488.896 | 32.3206
2026-05-07 19:02 | YES | 401.331 | 497.613 | 32.581
2026-05-07 19:03 | YES | 408.456 | 490.596 | 32.1904
2026-05-07 19:04 | YES | 383.138 | 485.135 | 26.8663
2026-05-07 19:05 | YES | 386.104 | 487.305 | 26.8084
2026-05-07 19:06 | YES | 372.794 | 627.821 | 27.3293
2026-05-07 19:07 | YES | 373.083 | 623.119 | 27.2425
2026-05-07 19:08 | YES | 378.328 | 620.66 | 26.9242
2026-05-07 19:09 | YES | 361.943 | 618.96 | 27.0978
2026-05-07 19:10 | YES | 360.171 | 622.215 | 27.2135
2026-05-07 19:11 | YES | 357.458 | 619.104 | 27.1846
2026-05-07 19:12 | YES | 369.647 | 609.809 | 27.3003
2026-05-07 19:13 | YES | 351.49 | 613.896 | 27.011
2026-05-07 19:14 | YES | 348.307 | 607.711 | 27.5897
2026-05-07 19:15 | YES | 361.545 | 606.337 | 27.4884
2026-05-07 19:16 | YES | 374.494 | 593.063 | 11.3281
2026-05-07 19:17 |  | 285.699 | 601.599 | 0.043403
2026-05-07 19:18 |  | 245.624 | 601.128 | 0.10127
2026-05-07 19:19 |  | 218.497 | 601.562 | 0.086806
2026-05-07 19:20 |  | 197.88 | 602.467 | 0.13021
2026-05-07 19:21 |  | 180.049 | 603.045 | 0.23148
2026-05-07 19:22 |  | 164.967 | 603.66 | 0.10127
2026-05-07 19:23 |  | 151.476 | 604.239 | 0
2026-05-07 19:24 |  | 139.793 | 605.65 | 0.05787
2026-05-07 19:25 |  | 129.159 | 606.662 | 0
2026-05-07 19:26 |  | 119.358 | 607.856 | 0.072338
2026-05-07 19:27 |  | 110.207 | 608.76 | 0
2026-05-07 19:28 |  | 102.792 | 610.135 | 0.13021
2026-05-07 19:29 |  | 96.824 | 611.617 | 0.043403
2026-05-07 19:30 |  | 90.82 | 613.245 | 0.11574
2026-05-07 19:31 |  | 85.72 | 614.005 | 0
2026-05-07 19:32 |  | 80.006 | 615.56 | 0.10127
2026-05-07 19:33 |  | 75.846 | 617.368 | 0
2026-05-07 19:34 |  | 71.506 | 618.562 | 0
2026-05-07 19:35 |  | 67.13 | 620.117 | 0
2026-05-07 19:36 |  | 63.151 | 621.672 | 0.24595
2026-05-07 19:37 |  | 59.172 | 622.902 | 0.18808
2026-05-07 19:38 |  | 55.773 | 624.349 | 0
2026-05-07 19:39 |  | 52.409 | 625.687 | 0.043403
2026-05-07 19:40 |  | 50.094 | 627.604 | 0.014468
2026-05-07 19:41 |  | 47.49 | 628.762 | 0.13021
2026-05-07 19:42 |  | 44.669 | 629.81 | 0.05787
2026-05-07 19:43 |  | 42.137 | 631.402 | 0.043403
2026-05-07 19:44 |  | 39.822 | 632.74 | 0.14468
2026-05-07 19:45 |  | 37.435 | 634.078 | 0.13021
2026-05-07 19:46 |  | 35.12 | 635.887 | 0.028935
2026-05-07 19:47 |  | 33.818 | 636.827 | 0
2026-05-07 19:48 |  | 32.19 | 638.31 | 0.086806
2026-05-07 19:49 |  | 30.129 | 639.648 | 0.072338
2026-05-07 19:50 |  | 28.501 | 640.842 | 0.10127
2026-05-07 19:51 |  | 26.801 | 642.144 | 0.086806
2026-05-07 19:52 |  | 25.427 | 643.555 | 0.11574
2026-05-07 19:53 |  | 24.125 | 644.857 | 0.028935
2026-05-07 19:54 |  | 22.786 | 646.195 | 0.043403
2026-05-07 19:55 |  | 21.34 | 647.389 | 0.05787
2026-05-07 19:56 |  | 20.399 | 648.655 | 0.043403
2026-05-07 19:57 |  | 19.314 | 649.848 | 0.10127
2026-05-07 19:58 |  | 18.482 | 651.223 | 0.24595
2026-05-07 19:59 |  | 17.253 | 652.488 | 0
2026-05-07 20:00 |  | 16.131 | 653.61 | 0.18808
2026-05-07 20:01 |  | 15.589 | 654.876 | 0.072338
2026-05-07 20:02 |  | 14.829 | 656.431 | 0.043403
2026-05-07 20:03 |  | 14.034 | 657.227 | 0.028935
2026-05-07 20:04 |  | 13.346 | 658.854 | 0.072338
2026-05-07 20:05 |  | 12.623 | 659.469 | 0.014468
2026-05-07 20:06 |  | 11.827 | 660.807 | 0.13021
2026-05-07 20:07 |  | 11.212 | 661.784 | 0.13021
2026-05-07 20:08 |  | 10.489 | 663.448 | 0.13021
2026-05-07 20:09 |  | 10.091 | 664.171 | 0.05787
2026-05-07 20:10 |  | 9.404 | 665.292 | 0
2026-05-07 20:11 |  | 8.97 | 666.522 | 0
2026-05-07 20:12 |  | 8.102 | 667.535 | 0.072338
2026-05-07 20:13 |  | 7.921 | 668.728 | 0.11574
2026-05-07 20:14 |  | 7.378 | 669.777 | 0.014468
2026-05-07 20:15 |  | 6.944 | 670.862 | 0.043403
2026-05-07 20:16 |  | 6.691 | 671.984 | 0.028935
2026-05-07 20:17 |  | 6.402 | 672.96 | 0.072338
2026-05-07 20:18 |  | 6.004 | 674.081 | 0.028935
2026-05-07 20:19 |  | 5.642 | 675.13 | 0.072338
2026-05-07 20:20 |  | 5.245 | 676.107 | 0.11574
2026-05-07 20:21 |  | 4.666 | 677.12 | 0.14468
2026-05-07 20:22 |  | 4.593 | 678.06 | 0.11574
2026-05-07 20:23 |  | 4.34 | 679.073 | 0.13021
2026-05-07 20:24 |  | 4.015 | 680.085 | 0
2026-05-07 20:25 |  | 3.725 | 681.098 | 0.072338
2026-05-07 20:26 |  | 3.472 | 682.002 | 0.11574
2026-05-07 20:27 |  | 3.147 | 682.762 | 0.086806
2026-05-07 20:28 |  | 3.111 | 683.955 | 0.028935
2026-05-07 20:29 |  | 2.677 | 684.607 | 0.23148
2026-05-07 20:30 |  | 2.496 | 685.909 | 0.072338
2026-05-07 20:31 |  | 2.604 | 686.523 | 0.17361
2026-05-07 20:32 |  | 2.062 | 687.717 | 0.05787
2026-05-07 20:33 |  | 2.206 | 688.44 | 0.028935
2026-05-07 20:34 |  | 2.062 | 689.417 | 0.028935
2026-05-07 20:35 |  | 1.519 | 690.321 | 0.043403
2026-05-07 20:36 |  | 1.23 | 691.081 | 0.13021
2026-05-07 20:37 |  | 1.555 | 692.057 | 0.05787
2026-05-07 20:38 |  | 0.868 | 692.745 | 0.10127
2026-05-07 20:39 |  | 1.013 | 694.047 | 0.028935
2026-05-07 20:40 |  | 0.868 | 694.77 | 0
2026-05-07 20:41 |  | 0.579 | 695.819 | 0.072338
2026-05-07 20:42 |  | 0.796 | 696.434 | 0.072338
2026-05-07 20:43 |  | 0.181 | 697.193 | 0
2026-05-07 20:44 |  | 0.036 | 697.953 | 0
2026-05-07 20:45 |  | 0 | 698.821 | 0.11574
2026-05-07 20:46 |  | 0 | 699.725 | 0.13021
2026-05-07 20:47 |  | 0 | 700.485 | 0.014468
2026-05-07 20:48 |  | 0 | 701.389 | 0.13021
2026-05-07 20:49 |  | 0 | 701.787 | 0.028935
2026-05-07 20:50 |  | 0 | 702.908 | 0.11574
2026-05-07 20:51 |  | 0 | 703.668 | 0
2026-05-07 20:52 |  | 0 | 704.536 | 0.014468
2026-05-07 20:53 |  | 0 | 705.367 | 0.11574
2026-05-07 20:54 |  | 0 | 705.874 | 0
2026-05-07 20:55 |  | 0 | 706.525 | 0.014468
2026-05-07 20:56 |  | 0 | 707.321 | 0.043403
2026-05-07 20:57 |  | 0 | 708.623 | 0.072338
2026-05-07 20:58 |  | 0 | 708.695 | 0.13021
2026-05-07 20:59 |  | 0 | 709.744 | 0.043403
2026-05-07 21:00 |  | 0 | 710.178 | 0.10127
2026-05-07 21:01 |  | 0 | 711.299 | 0.13021
2026-05-07 21:02 |  | 0 | 711.733 | 0.086806
2026-05-07 21:03 |  | 0 | 712.493 | 0
2026-05-07 21:04 |  | 0 | 713.325 | 0.11574
2026-05-07 21:05 |  | 0 | 713.94 | 0.18808
2026-05-07 21:06 |  | 0 | 714.663 | 0
2026-05-07 21:07 |  | 0 | 715.314 | 0.086806
2026-05-07 21:08 |  | 0 | 716.037 | 0.10127
2026-05-07 21:09 |  | 0 | 716.399 | 0.086806
2026-05-07 21:10 |  | 0 | 717.014 | 0.028935
2026-05-07 21:11 |  | 0 | 717.846 | 0.21701
2026-05-07 21:12 |  | 0 | 719.076 | 0.072338
2026-05-07 21:13 |  | 0 | 719.546 | 0.13021
2026-05-07 21:14 |  | 0 | 720.088 | 0.18808
2026-05-07 21:15 |  | 0 | 720.703 | 0.13021
2026-05-07 21:16 |  | 0 | 721.318 | 0
2026-05-07 21:17 |  | 0 | 721.933 | 0.10127
2026-05-07 21:18 |  | 0 | 722.403 | 0.072338
2026-05-07 21:19 |  | 0 | 723.38 | 0.043403
2026-05-07 21:20 |  | 0 | 723.416 | 0.05787
2026-05-07 21:21 |  | 0 | 724.356 | 0.043403
2026-05-07 21:22 |  | 0 | 724.646 | 0.05787
2026-05-07 21:23 |  | 0 | 725.514 | 0.10127
2026-05-07 21:24 |  | 0 | 726.092 | 0.14468
2026-05-07 21:25 |  | 0 | 726.816 | 0.043403
2026-05-07 21:26 |  | 0 | 727.141 | 0.05787
2026-05-07 21:27 |  | 0 | 727.792 | 0.13021
2026-05-07 21:28 |  | 0 | 728.552 | 0.043403
2026-05-07 21:29 |  | 0 | 728.95 | 0
2026-05-07 21:30 |  | 0 | 729.565 | 0.072338
2026-05-07 21:31 |  | 0 | 730.324 | 0.014468
2026-05-07 21:32 |  | 0 | 730.722 | 0.028935
2026-05-07 21:33 |  | 0 | 731.301 | 0.05787
2026-05-07 21:34 |  | 0 | 731.807 | 0.028935
2026-05-07 21:35 |  | 0 | 732.133 | 0.072338
2026-05-07 21:36 |  | 0 | 732.747 | 0.043403
2026-05-07 21:37 |  | 0 | 733.145 | 0.043403
2026-05-07 21:38 |  | 0 | 734.013 | 0.014468
2026-05-07 21:39 |  | 0 | 734.484 | 0.043403
2026-05-07 21:40 |  | 0 | 734.99 | 0
2026-05-07 21:41 |  | 0 | 735.532 | 0.20255
2026-05-07 21:42 |  | 0 | 736.473 | 0.15914
2026-05-07 21:43 |  | 0 | 736.69 | 0.028935
2026-05-07 21:44 |  | 0 | 737.16 | 0
2026-05-07 21:45 |  | 0 | 737.522 | 0.043403
2026-05-07 21:46 |  | 0 | 737.992 | 0.072338
2026-05-07 21:47 |  | 0 | 738.715 | 0.043403
2026-05-07 21:48 |  | 0 | 739.149 | 0.10127
2026-05-07 21:49 |  | 0 | 739.547 | 0.10127
2026-05-07 21:50 |  | 0 | 740.09 | 0.10127
2026-05-07 21:51 |  | 0 | 740.632 | 0.14468
2026-05-07 21:52 |  | 0 | 741.139 | 0.18808
2026-05-07 21:53 |  | 0 | 741.5 | 0.086806
2026-05-07 21:54 |  | 0 | 742.079 | 0.11574
2026-05-07 21:55 |  | 0 | 742.585 | 0.086806
2026-05-07 21:56 |  | 0 | 742.911 | 0.11574
2026-05-07 21:57 |  | 0 | 743.309 | 0.028935
2026-05-07 21:58 |  | 0 | 743.96 | 0.043403
2026-05-07 21:59 |  | 0 | 744.394 | 0.18808
2026-05-07 22:00 |  | 0 | 744.936 | 0.14468
2026-05-07 22:01 |  | 0 | 745.153 | 0.028935
2026-05-07 22:02 |  | 0 | 745.732 | 0
2026-05-07 22:03 |  | 0 | 746.202 | 0
2026-05-07 22:04 |  | 0 | 746.672 | 0
2026-05-07 22:05 |  | 0 | 747.107 | 0.18808
2026-05-07 22:06 |  | 0 | 747.323 | 0.086806
2026-05-07 22:07 |  | 0 | 748.083 | 0.043403
2026-05-07 22:08 |  | 0 | 748.372 | 0.086806
2026-05-07 22:09 |  | 0 | 749.313 | 0.028935
2026-05-07 22:10 |  | 0 | 749.421 | 0.11574
2026-05-07 22:11 |  | 0 | 749.928 | 0.15914
2026-05-07 22:12 |  | 0 | 750.036 | 0.14468
2026-05-07 22:13 |  | 0 | 750.796 | 0.14468
2026-05-07 22:14 |  | 0 | 750.868 | 0
2026-05-07 22:15 |  | 0 | 751.157 | 0.11574
2026-05-07 22:16 |  | 0 | 751.845 | 0
2026-05-07 22:17 |  | 0 | 752.315 | 0.10127
2026-05-07 22:18 |  | 0 | 752.568 | 0.10127
2026-05-07 22:19 |  | 0 | 753.255 | 0.072338
2026-05-07 22:20 |  | 0 | 753.798 | 0.043403
2026-05-07 22:21 |  | 0 | 753.653 | 0.072338
2026-05-07 22:22 |  | 0 | 754.304 | 0.072338
2026-05-07 22:23 |  | 0 | 754.702 | 0.21701
2026-05-07 22:24 |  | 0 | 754.666 | 0.086806
2026-05-07 22:25 |  | 0 | 755.281 | 0
2026-05-07 22:26 |  | 0 | 755.896 | 0.014468
2026-05-07 22:27 |  | 0 | 756.221 | 0.13021
2026-05-07 22:28 |  | 0 | 756.51 | 0
2026-05-07 22:29 |  | 0 | 756.836 | 0
2026-05-07 22:30 |  | 0 | 757.27 | 0.028935
2026-05-07 22:31 |  | 0 | 757.668 | 0.014468
2026-05-07 22:32 |  | 0 | 757.993 | 0.043403
2026-05-07 22:33 |  | 0 | 758.427 | 0
2026-05-07 22:34 |  | 0 | 758.5 | 0.014468
2026-05-07 22:35 |  | 0 | 759.223 | 0.17361
2026-05-07 22:36 |  | 0 | 759.223 | 0.086806
2026-05-07 22:37 |  | 0 | 760.127 | 0.014468
2026-05-07 22:38 |  | 0 | 760.38 | 0
2026-05-07 22:39 |  | 0 | 760.561 | 0.05787
2026-05-07 22:40 |  | 0 | 760.851 | 0.11574
2026-05-07 22:41 |  | 0 | 761.14 | 0.05787
2026-05-07 22:42 |  | 0 | 761.755 | 0.086806
2026-05-07 22:43 |  | 0 | 762.261 | 0.028935
2026-05-07 22:44 |  | 0 | 762.659 | 0.10127
2026-05-07 22:45 |  | 0 | 762.659 | 0
2026-05-07 22:46 |  | 0 | 763.093 | 0.086806
2026-05-07 22:47 |  | 0 | 763.383 | 0.014468
2026-05-07 22:48 |  | 0 | 763.6 | 0.086806
2026-05-07 22:49 |  | 0 | 763.997 | 0.10127
2026-05-07 22:50 |  | 0 | 763.997 | 0.028935
2026-05-07 22:51 |  | 0 | 764.612 | 0.072338
2026-05-07 22:52 |  | 0 | 764.648 | 0.13021
2026-05-07 22:53 |  | 0 | 765.191 | 0.05787
2026-05-07 22:54 |  | 0 | 765.336 | 0.05787
2026-05-07 22:55 |  | 0 | 766.095 | 0.26042
2026-05-07 22:56 |  | 0 | 766.312 | 0.014468
2026-05-07 22:57 |  | 0 | 766.71 | 0.072338
2026-05-07 22:58 |  | 0 | 767.18 | 0.10127
2026-05-07 22:59 |  | 0 | 767.18 | 0
2026-05-07 23:00 |  | 0 | 767.47 | 0.014468
2026-05-07 23:01 |  | 0 | 767.759 | 0
2026-05-07 23:02 |  | 0 | 768.048 | 0.043403
2026-05-07 23:03 |  | 0 | 768.338 | 0.043403
2026-05-07 23:04 |  | 0 | 768.916 | 0.086806
2026-05-07 23:05 |  | 0 | 768.953 | 0.11574
2026-05-07 23:06 |  | 0 | 769.676 | 0.26042
2026-05-07 23:07 |  | 0 | 769.387 | 0
2026-05-07 23:08 |  | 0 | 770.001 | 0.13021
2026-05-07 23:09 |  | 0 | 769.893 | 0.043403
2026-05-07 23:10 |  | 0 | 770.761 | 0.086806
2026-05-07 23:11 |  | 0 | 770.797 | 0.11574
2026-05-07 23:12 |  | 0 | 770.797 | 0.05787
2026-05-07 23:13 |  | 0 | 771.376 | 0.11574
2026-05-07 23:14 |  | 0 | 771.629 | 0.043403
2026-05-07 23:15 |  | 0 | 771.846 | 0
2026-05-07 23:16 |  | 0 | 772.063 | 0.086806
2026-05-07 23:17 |  | 0 | 772.389 | 0.014468
2026-05-07 23:18 |  | 0 | 772.497 | 0.10127
2026-05-07 23:19 |  | 0 | 773.003 | 0.24595
2026-05-07 23:20 |  | 0 | 773.401 | 0.014468
2026-05-07 23:21 |  | 0 | 773.329 | 0.18808
2026-05-07 23:22 |  | 0 | 773.763 | 0.014468
2026-05-07 23:23 |  | 0 | 774.052 | 0
2026-05-07 23:24 |  | 0 | 774.378 | 0.086806
2026-05-07 23:25 |  | 0 | 774.631 | 0.043403
2026-05-07 23:26 |  | 0 | 774.812 | 0.014468
2026-05-07 23:27 |  | 0 | 775.246 | 0.086806
2026-05-07 23:28 |  | 0 | 775.716 | 0.24595
2026-05-07 23:29 |  | 0 | 775.716 | 0
2026-05-07 23:30 |  | 0 | 776.15 | 0.11574
2026-05-07 23:31 |  | 0 | 776.331 | 0.17361
2026-05-07 23:32 |  | 0 | 776.476 | 0.072338
2026-05-07 23:33 |  | 0 | 776.693 | 0.13021
2026-05-07 23:34 |  | 0 | 776.765 | 0.05787
2026-05-07 23:35 |  | 0 | 777.199 | 0.14468
2026-05-07 23:36 |  | 0 | 777.38 | 0.11574
2026-05-07 23:37 |  | 0 | 777.597 | 0.13021
2026-05-07 23:38 |  | 0 | 777.922 | 0.17361
2026-05-07 23:39 |  | 0 | 778.212 | 0.043403
2026-05-07 23:40 |  | 0 | 778.357 | 0
2026-05-07 23:41 |  | 0 | 778.971 | 0.23148
2026-05-07 23:42 |  | 0 | 778.863 | 0.05787
2026-05-07 23:43 |  | 0 | 778.827 | 0.11574
2026-05-07 23:44 |  | 0 | 779.442 | 0
2026-05-07 23:45 |  | 0 | 779.333 | 0.028935
2026-05-07 23:46 |  | 0 | 779.948 | 0.13021
2026-05-07 23:47 |  | 0 | 780.237 | 0.086806
2026-05-07 23:48 |  | 0 | 780.382 | 0.043403
2026-05-07 23:49 |  | 0 | 780.78 | 0
2026-05-07 23:50 |  | 0 | 780.78 | 0.11574
2026-05-07 23:51 |  | 0 | 780.961 | 0.043403
2026-05-07 23:52 |  | 0 | 781.539 | 0.23148
2026-05-07 23:53 |  | 0 | 781.72 | 0
2026-05-07 23:54 |  | 0 | 781.72 | 0.10127
2026-05-07 23:55 |  | 0 | 781.865 | 0.072338
2026-05-07 23:56 |  | 0 | 782.154 | 0.086806
2026-05-07 23:57 |  | 0 | 782.118 | 0.043403
2026-05-07 23:58 |  | 0 | 782.299 | 0.10127
2026-05-07 23:59 |  | 0 | 782.769 | 0
2026-05-08 |  | 0 | 782.914 | 0.05787
2026-05-08 00:01 |  | 0 | 783.203 | 0.13021
2026-05-08 00:02 |  | 0 | 783.239 | 0.086806
2026-05-08 00:03 |  | 0 | 783.963 | 0.05787
2026-05-08 00:04 |  | 0 | 784.143 | 0.028935
2026-05-08 00:05 |  | 0 | 784.397 | 0.21701
2026-05-08 00:06 |  | 0 | 784.288 | 0.11574
2026-05-08 00:07 |  | 0 | 784.722 | 0.014468
2026-05-08 00:08 |  | 0 | 784.505 | 0.086806
2026-05-08 00:09 |  | 0 | 784.867 | 0
2026-05-08 00:10 |  | 0 | 785.012 | 0.043403
2026-05-08 00:11 |  | 0 | 784.975 | 0.086806
2026-05-08 00:12 |  | 0 | 785.301 | 0.043403
2026-05-08 00:13 |  | 0 | 785.626 | 0.11574
2026-05-08 00:14 |  | 0 | 785.88 | 0.15914
2026-05-08 00:15 |  | 0 | 785.88 | 0.028935
2026-05-08 00:16 |  | 0 | 785.88 | 0.14468
2026-05-08 00:17 |  | 0 | 786.205 | 0
2026-05-08 00:18 |  | 0 | 786.82 | 0.05787
2026-05-08 00:19 |  | 0 | 786.675 | 0.13021
2026-05-08 00:20 |  | 0 | 787.29 | 0.072338
2026-05-08 00:21 |  | 0 | 787.109 | 0.043403
2026-05-08 00:22 |  | 0 | 787.363 | 0.14468
2026-05-08 00:23 |  | 0 | 787.254 | 0.072338
2026-05-08 00:24 |  | 0 | 787.977 | 0.13021
2026-05-08 00:25 |  | 0 | 787.869 | 0.11574
2026-05-08 00:26 |  | 0 | 788.086 | 0.13021
2026-05-08 00:27 |  | 0 | 788.448 | 0.043403
2026-05-08 00:28 |  | 0 | 788.303 | 0.072338
2026-05-08 00:29 |  | 0 | 788.882 | 0.086806
2026-05-08 00:30 |  | 0 | 788.773 | 0.11574
2026-05-08 00:31 |  | 0 | 788.845 | 0
2026-05-08 00:32 |  | 0 | 789.207 | 0.014468
2026-05-08 00:33 |  | 0 | 789.352 | 0.05787
2026-05-08 00:34 |  | 0 | 789.207 | 0.13021
2026-05-08 00:35 |  | 0 | 789.641 | 0.072338
2026-05-08 00:36 |  | 0 | 790.256 | 0.18808
2026-05-08 00:37 |  | 0 | 789.931 | 0
2026-05-08 00:38 |  | 0 | 790.256 | 0.11574
2026-05-08 00:39 |  | 0 | 790.256 | 0.13021
2026-05-08 00:40 |  | 0 | 790.654 | 0.043403
2026-05-08 00:41 |  | 0 | 790.545 | 0.043403
2026-05-08 00:42 |  | 0 | 791.305 | 0
2026-05-08 00:43 |  | 0 | 791.124 | 0.05787
2026-05-08 00:44 |  | 0 | 791.486 | 0.072338
2026-05-08 00:45 |  | 0 | 791.413 | 0
2026-05-08 00:46 |  | 0 | 791.413 | 0.043403
2026-05-08 00:47 |  | 0 | 791.775 | 0.043403
2026-05-08 00:48 |  | 0 | 791.92 | 0.11574
2026-05-08 00:49 |  | 0 | 792.209 | 0.014468
2026-05-08 00:50 |  | 0 | 792.896 | 0.10127
2026-05-08 00:51 |  | 0 | 792.354 | 0.21701
2026-05-08 00:52 |  | 0 | 792.643 | 0
2026-05-08 00:53 |  | 0 | 792.752 | 0.05787
2026-05-08 00:54 |  | 0 | 793.113 | 0.086806
2026-05-08 00:55 |  | 0 | 793.041 | 0.11574
2026-05-08 00:56 |  | 0 | 793.186 | 0.043403
2026-05-08 00:57 |  | 0 | 793.186 | 0.11574
2026-05-08 00:58 |  | 0 | 793.475 | 0.18808
2026-05-08 00:59 |  | 0 | 793.547 | 0
2026-05-08 01:00 |  | 0 | 794.162 | 0
2026-05-08 01:01 |  | 0 | 794.09 | 0.10127
2026-05-08 01:02 |  | 0 | 794.162 | 0
2026-05-08 01:03 |  | 0 | 794.271 | 0.086806
2026-05-08 01:04 |  | 0 | 794.524 | 0.13021
2026-05-08 01:05 |  | 0 | 794.596 | 0.043403
2026-05-08 01:06 |  | 0 | 794.633 | 0.086806
2026-05-08 01:07 |  | 0 | 794.85 | 0.17361
2026-05-08 01:08 |  | 0 | 794.886 | 0.043403
2026-05-08 01:09 |  | 0 | 795.175 | 0.11574
2026-05-08 01:10 |  | 0 | 795.356 | 0.21701
2026-05-08 01:11 |  | 0 | 795.573 | 0.072338
2026-05-08 01:12 |  | 0 | 795.501 | 0.14468
2026-05-08 01:13 |  | 0 | 795.826 | 0
2026-05-08 01:14 |  | 0 | 795.826 | 0.043403
2026-05-08 01:15 |  | 0 | 795.898 | 0
2026-05-08 01:16 |  | 0 | 796.115 | 0.043403
2026-05-08 01:17 |  | 0 | 796.224 | 0.10127
2026-05-08 01:18 |  | 0 | 796.369 | 0.014468
2026-05-08 01:19 |  | 0 | 796.405 | 0.14468
2026-05-08 01:20 |  | 0 | 796.622 | 0.11574
2026-05-08 01:21 |  | 0 | 796.803 | 0.18808
2026-05-08 01:22 |  | 0 | 796.947 | 0.13021
2026-05-08 01:23 |  | 0 | 796.803 | 0.10127
2026-05-08 01:24 |  | 0 | 797.237 | 0.072338
2026-05-08 01:25 |  | 0 | 797.128 | 0
2026-05-08 01:26 |  | 0 | 797.526 | 0.072338
2026-05-08 01:27 |  | 0 | 797.671 | 0.086806
2026-05-08 01:28 |  | 0 | 797.526 | 0
2026-05-08 01:29 |  | 0 | 797.888 | 0.05787
2026-05-08 01:30 |  | 0 | 797.852 | 0.028935
2026-05-08 01:31 |  | 0 | 798.503 | 0.05787
2026-05-08 01:32 |  | 0 | 798.069 | 0
2026-05-08 01:33 |  | 0 | 798.358 | 0
2026-05-08 01:34 |  | 0 | 798.575 | 0.15914
2026-05-08 01:35 |  | 0 | 798.973 | 0.10127
2026-05-08 01:36 |  | 0 | 799.081 | 0
2026-05-08 01:37 |  | 0 | 798.828 | 0.13021
2026-05-08 01:38 |  | 0 | 799.045 | 0.086806
2026-05-08 01:39 |  | 0 | 799.19 | 0.072338
2026-05-08 01:40 |  | 0 | 799.515 | 0.043403
2026-05-08 01:41 |  | 0 | 799.19 | 0.072338
2026-05-08 01:42 |  | 0 | 744.683 | 0.14468
2026-05-08 01:43 |  | 0 | 705.078 | 0.014468
2026-05-08 01:44 |  | 0 | 705.476 | 0.086806
2026-05-08 01:45 |  | 0 | 705.006 | 0.014468
2026-05-08 01:46 |  | 0 | 704.246 | 0.21701
2026-05-08 01:47 |  | 0 | 612.413 | 0.05787
2026-05-08 01:48 |  | 0 | 612.666 | 0.014468
2026-05-08 01:49 |  | 0 | 613.028 | 0.086806
2026-05-08 01:50 |  | 0 | 613.173 | 0.10127
2026-05-08 01:51 |  | 0 | 613.281 | 0.11574
2026-05-08 01:52 |  | 0 | 613.462 | 0.072338
2026-05-08 01:53 |  | 0 | 613.679 | 0.043403
2026-05-08 01:54 |  | 0 | 613.824 | 0.086806
2026-05-08 01:55 |  | 0 | 614.005 | 0.23148
2026-05-08 01:56 |  | 0 | 613.86 | 0.072338
2026-05-08 01:57 |  | 0 | 614.149 | 0.18808
2026-05-08 01:58 |  | 0 | 614.294 | 0.014468
2026-05-08 01:59 |  | 0 | 614.366 | 0.028935
2026-05-08 02:00 |  | 0 | 614.222 | 0.11574
2026-05-08 02:01 |  | 0 | 614.511 | 0.10127
2026-05-08 02:02 |  | 0 | 614.656 | 0
2026-05-08 02:03 |  | 0 | 615.017 | 0
2026-05-08 02:04 |  | 0 | 615.09 | 0.086806
2026-05-08 02:05 |  | 0 | 614.945 | 0.014468
2026-05-08 02:06 |  | 0 | 615.271 | 0.014468
2026-05-08 02:07 |  | 0 | 615.017 | 0.086806
2026-05-08 02:08 |  | 0 | 615.379 | 0
2026-05-08 02:09 |  | 0 | 615.126 | 0.014468
2026-05-08 02:10 |  | 0 | 615.56 | 0.014468
2026-05-08 02:11 |  | 0 | 615.632 | 0.072338
2026-05-08 02:12 |  | 0 | 615.777 | 0.05787
2026-05-08 02:13 |  | 0 | 615.813 | 0.11574
2026-05-08 02:14 |  | 0 | 615.922 | 0.13021
2026-05-08 02:15 |  | 0 | 615.994 | 0
2026-05-08 02:16 |  | 0 | 616.102 | 0.028935
2026-05-08 02:17 |  | 0 | 616.175 | 0.17361
2026-05-08 02:18 |  | 0 | 616.283 | 0.21701
2026-05-08 02:19 |  | 0 | 616.283 | 0.05787
2026-05-08 02:20 |  | 0 | 616.392 | 0.18808
2026-05-08 02:21 |  | 0 | 616.573 | 0
2026-05-08 02:22 |  | 0 | 616.573 | 0.11574
2026-05-08 02:23 |  | 0 | 616.862 | 0.11574
2026-05-08 02:24 |  | 0 | 616.826 | 0.05787
2026-05-08 02:25 |  | 0 | 616.862 | 0
2026-05-08 02:26 |  | 0 | 617.224 | 0.043403
2026-05-08 02:27 |  | 0 | 617.007 | 0.10127
2026-05-08 02:28 |  | 0 | 617.477 | 0.11574
2026-05-08 02:29 |  | 0 | 616.862 | 0.014468
2026-05-08 02:30 |  | 0 | 617.224 | 0.05787
2026-05-08 02:31 |  | 0 | 617.188 | 0
2026-05-08 02:32 |  | 0 | 617.477 | 0.14468
2026-05-08 02:33 |  | 0 | 617.477 | 0.13021
2026-05-08 02:34 |  | 0 | 617.296 | 0
2026-05-08 02:35 |  | 0 | 617.658 | 0.043403
2026-05-08 02:36 |  | 0 | 617.766 | 0
2026-05-08 02:37 |  | 0 | 617.875 | 0.13021
2026-05-08 02:38 |  | 0 | 617.911 | 0.11574
2026-05-08 02:39 |  | 0 | 618.019 | 0.014468
2026-05-08 02:40 |  | 0 | 618.056 | 0.15914
2026-05-08 02:41 |  | 0 | 618.092 | 0.13021
2026-05-08 02:42 |  | 0 | 618.2 | 0.20255
2026-05-08 02:43 |  | 0 | 618.019 | 0.10127
2026-05-08 02:44 |  | 0 | 618.526 | 0.043403
2026-05-08 02:45 |  | 0 | 618.634 | 0.043403
2026-05-08 02:46 |  | 0 | 618.562 | 0.10127
2026-05-08 02:47 |  | 0 | 618.562 | 0.043403
2026-05-08 02:48 |  | 0 | 618.96 | 0.14468
2026-05-08 02:49 |  | 0 | 618.526 | 0.086806
2026-05-08 02:50 |  | 0 | 618.851 | 0.21701
2026-05-08 02:51 |  | 0 | 618.851 | 0
2026-05-08 02:52 |  | 0 | 619.068 | 0.17361
2026-05-08 02:53 |  | 0 | 618.96 | 0.20255
2026-05-08 02:54 |  | 0 | 618.996 | 0.086806
2026-05-08 02:55 |  | 0 | 619.068 | 0.13021
2026-05-08 02:56 |  | 0 | 619.213 | 0.043403
2026-05-08 02:57 |  | 0 | 619.538 | 0.05787
2026-05-08 02:58 |  | 0 | 619.538 | 0.05787
2026-05-08 02:59 |  | 0 | 619.466 | 0.05787
2026-05-08 03:00 |  | 0 | 619.394 | 0.11574
2026-05-08 03:01 |  | 0 | 619.575 | 0.10127
2026-05-08 03:02 |  | 0 | 619.43 | 0.028935
2026-05-08 03:03 |  | 0 | 619.755 | 0.18808
2026-05-08 03:04 |  | 0 | 619.828 | 0.20255
2026-05-08 03:05 |  | 0 | 620.045 | 0.028935
2026-05-08 03:06 |  | 0 | 619.9 | 0.014468
2026-05-08 03:07 |  | 0 | 619.9 | 0.11574
2026-05-08 03:08 |  | 0 | 620.117 | 0
2026-05-08 03:09 |  | 0 | 620.009 | 0.11574
2026-05-08 03:10 |  | 0 | 620.262 | 0.13021
2026-05-08 03:11 |  | 0 | 619.973 | 0.11574
2026-05-08 03:12 |  | 0 | 620.262 | 0.13021
2026-05-08 03:13 |  | 0 | 620.334 | 0
2026-05-08 03:14 |  | 0 | 620.334 | 0.11574
2026-05-08 03:15 |  | 0 | 620.479 | 0.086806
2026-05-08 03:16 |  | 0 | 620.19 | 0
2026-05-08 03:17 |  | 0 | 620.587 | 0.17361
2026-05-08 03:18 |  | 0 | 620.587 | 0.086806
2026-05-08 03:19 |  | 0 | 620.804 | 0.072338
2026-05-08 03:20 |  | 0 | 620.877 | 0.086806
2026-05-08 03:21 |  | 0 | 620.877 | 0.23148
2026-05-08 03:22 |  | 0 | 620.804 | 0.043403
2026-05-08 03:23 |  | 0 | 620.913 | 0.043403
2026-05-08 03:24 |  | 0 | 621.021 | 0.21701
2026-05-08 03:25 |  | 0 | 621.419 | 0.086806
2026-05-08 03:26 |  | 0 | 620.913 | 0.13021
2026-05-08 03:27 |  | 0 | 621.202 | 0.13021
2026-05-08 03:28 |  | 0 | 621.166 | 0.05787
2026-05-08 03:29 |  | 0 | 621.564 | 0
2026-05-08 03:30 |  | 0 | 620.949 | 0.10127
2026-05-08 03:31 |  | 0 | 621.564 | 0.10127
2026-05-08 03:32 |  | 0 | 621.347 | 0
2026-05-08 03:33 |  | 0 | 621.311 | 0.072338
2026-05-08 03:34 |  | 0 | 621.419 | 0.11574
2026-05-08 03:35 |  | 0 | 621.419 | 0.028935
2026-05-08 03:36 |  | 0 | 621.636 | 0.072338
2026-05-08 03:37 |  | 0 | 621.492 | 0.14468
2026-05-08 03:38 |  | 0 | 621.998 | 0.043403
2026-05-08 03:39 |  | 0 | 621.492 | 0.14468
2026-05-08 03:40 |  | 0 | 621.817 | 0.13021
2026-05-08 03:41 |  | 0 | 621.817 | 0.11574
2026-05-08 03:42 |  | 0 | 621.962 | 0.043403
2026-05-08 03:43 |  | 0 | 621.853 | 0.072338
2026-05-08 03:44 |  | 0 | 622.07 | 0.014468
2026-05-08 03:45 |  | 0 | 622.07 | 0
2026-05-08 03:46 |  | 0 | 621.998 | 0.086806
2026-05-08 03:47 |  | 0 | 622.143 | 0.028935
2026-05-08 03:48 |  | 0 | 622.215 | 0.24595
2026-05-08 03:49 |  | 0 | 622.287 | 0.13021
2026-05-08 03:50 |  | 0 | 622.36 | 0.10127
2026-05-08 03:51 |  | 0 | 622.396 | 0.18808
2026-05-08 03:52 |  | 0 | 622.432 | 0
2026-05-08 03:53 |  | 0 | 622.468 | 0.043403
2026-05-08 03:54 |  | 0 | 622.396 | 0.028935
2026-05-08 03:55 |  | 0 | 622.721 | 0.014468
2026-05-08 03:56 |  | 0 | 622.468 | 0.05787
2026-05-08 03:57 |  | 0 | 622.83 | 0.043403
2026-05-08 03:58 |  | 0 | 622.866 | 0.028935
2026-05-08 03:59 |  | 0 | 622.902 | 0
2026-05-08 04:00 |  | 0 | 623.011 | 0.043403
2026-05-08 04:01 |  | 0 | 623.119 | 0.13021
2026-05-08 04:02 |  | 0 | 623.119 | 0
2026-05-08 04:03 |  | 0 | 623.011 | 0.11574
2026-05-08 04:04 |  | 0 | 623.3 | 0.043403
2026-05-08 04:05 |  | 0 | 623.336 | 0
2026-05-08 04:06 |  | 0 | 623.336 | 0
2026-05-08 04:07 |  | 0 | 623.409 | 0
2026-05-08 04:08 |  | 0 | 623.3 | 0.20255
2026-05-08 04:09 |  | 0 | 623.3 | 0.10127
2026-05-08 04:10 |  | 0 | 623.517 | 0.014468
2026-05-08 04:11 |  | 0 | 623.589 | 0
2026-05-08 04:12 |  | 0 | 623.626 | 0
2026-05-08 04:13 |  | 0 | 623.626 | 0.21701
2026-05-08 04:14 |  | 0 | 623.734 | 0.072338
2026-05-08 04:15 |  | 0 | 623.915 | 0
2026-05-08 04:16 |  | 0 | 623.734 | 0.11574
2026-05-08 04:17 |  | 0 | 623.589 | 0.086806
2026-05-08 04:18 |  | 0 | 624.023 | 0
2026-05-08 04:19 |  | 0 | 624.168 | 0.10127
2026-05-08 04:20 |  | 0 | 624.168 | 0.086806
2026-05-08 04:21 |  | 0 | 624.096 | 0.043403
2026-05-08 04:22 |  | 0 | 624.566 | 0
2026-05-08 04:23 |  | 0 | 624.023 | 0.17361
2026-05-08 04:24 |  | 0 | 624.674 | 0.10127
2026-05-08 04:25 |  | 0 | 624.24 | 0.11574
2026-05-08 04:26 |  | 0 | 624.349 | 0.014468
2026-05-08 04:27 |  | 0 | 624.457 | 0.05787
2026-05-08 04:28 |  | 0 | 624.457 | 0.05787
2026-05-08 04:29 |  | 0 | 624.494 | 0.05787
2026-05-08 04:30 |  | 0 | 624.53 | 0.043403
2026-05-08 04:31 |  | 0 | 624.494 | 0.10127
2026-05-08 04:32 |  | 0 | 624.928 | 0.10127
2026-05-08 04:33 |  | 0 | 624.566 | 0.043403
2026-05-08 04:34 |  | 0 | 624.674 | 0.13021
2026-05-08 04:35 |  | 0 | 624.711 | 0.043403
2026-05-08 04:36 |  | 0 | 624.711 | 0
2026-05-08 04:37 |  | 0 | 624.855 | 0.014468
2026-05-08 04:38 |  | 0 | 624.819 | 0
2026-05-08 04:39 |  | 0 | 624.819 | 0.086806
2026-05-08 04:40 |  | 0 | 624.855 | 0.028935
2026-05-08 04:41 |  | 0 | 624.928 | 0.05787
2026-05-08 04:42 |  | 0 | 624.964 | 0.14468
2026-05-08 04:43 |  | 0 | 625.253 | 0.014468
2026-05-08 04:44 |  | 0 | 625 | 0.11574
2026-05-08 04:45 |  | 0 | 625.362 | 0.11574
2026-05-08 04:46 |  | 0 | 625.434 | 0.043403
2026-05-08 04:47 |  | 0 | 625.109 | 0
2026-05-08 04:48 |  | 0 | 625.217 | 0.13021
2026-05-08 04:49 |  | 0 | 625.289 | 0.086806
2026-05-08 04:50 |  | 0 | 625.398 | 0.086806
2026-05-08 04:51 |  | 0 | 625.289 | 0
2026-05-08 04:52 |  | 0 | 625.506 | 0.20255
2026-05-08 04:53 |  | 0 | 625.506 | 0.028935
2026-05-08 04:54 |  | 0 | 625.434 | 0.05787
2026-05-08 04:55 |  | 0 | 625.615 | 0.23148
2026-05-08 04:56 |  | 0 | 625.868 | 0.043403
2026-05-08 04:57 |  | 0 | 625.579 | 0.05787
2026-05-08 04:58 |  | 0 | 625.687 | 0.13021
2026-05-08 04:59 |  | 0 | 625.543 | 0.072338
2026-05-08 05:00 |  | 0 | 625.832 | 0.043403
2026-05-08 05:01 |  | 0 | 625.723 | 0.13021
2026-05-08 05:02 |  | 0 | 625.868 | 0.043403
2026-05-08 05:03 |  | 0 | 626.157 | 0.028935
2026-05-08 05:04 |  | 0 | 625.615 | 0
2026-05-08 05:05 |  | 0 | 625.579 | 0.23148
2026-05-08 05:06 |  | 0 | 625.868 | 0.11574
2026-05-08 05:07 |  | 0 | 625.868 | 0.086806
2026-05-08 05:08 |  | 0 | 626.302 | 0
2026-05-08 05:09 |  | 0 | 626.049 | 0.17361
2026-05-08 05:10 |  | 0 | 626.411 | 0.05787
2026-05-08 05:11 |  | 0 | 626.121 | 0.043403
2026-05-08 05:12 |  | 0 | 626.194 | 0.028935
2026-05-08 05:13 |  | 0 | 625.977 | 0.014468
2026-05-08 05:14 |  | 0 | 625.977 | 0.13021
2026-05-08 05:15 |  | 0 | 626.157 | 0.13021
2026-05-08 05:16 |  | 0 | 626.157 | 0.20255
2026-05-08 05:17 |  | 0 | 626.411 | 0.18808
2026-05-08 05:18 |  | 0 | 626.411 | 0
2026-05-08 05:19 |  | 0 | 626.302 | 0
2026-05-08 05:20 |  | 0 | 626.555 | 0.072338
2026-05-08 05:21 |  | 0 | 626.591 | 0
2026-05-08 05:22 |  | 0 | 626.664 | 0.05787
2026-05-08 05:23 |  | 0 | 626.881 | 0.11574
2026-05-08 05:24 |  | 0 | 626.736 | 0.05787
2026-05-08 05:25 |  | 0 | 626.664 | 0.05787
2026-05-08 05:26 |  | 0 | 626.555 | 0.028935
2026-05-08 05:27 |  | 0 | 626.664 | 0.072338
2026-05-08 05:28 |  | 0 | 626.772 | 0.14468
2026-05-08 05:29 |  | 0 | 626.591 | 0.043403
2026-05-08 05:30 |  | 0 | 626.772 | 0
2026-05-08 05:31 |  | 0 | 626.917 | 0
2026-05-08 05:32 |  | 0 | 626.953 | 0.05787
2026-05-08 05:33 |  | 0 | 626.917 | 0.15914
2026-05-08 05:34 |  | 0 | 627.062 | 0.10127
2026-05-08 05:35 |  | 0 | 627.025 | 0.043403
2026-05-08 05:36 |  | 0 | 627.025 | 0
2026-05-08 05:37 |  | 0 | 627.17 | 0.14468
2026-05-08 05:38 |  | 0 | 627.062 | 0.15914
2026-05-08 05:39 |  | 0 | 627.242 | 0
2026-05-08 05:40 |  | 0 | 627.315 | 0.21701
2026-05-08 05:41 |  | 0 | 627.315 | 0
2026-05-08 05:42 |  | 0 | 627.532 | 0.17361
2026-05-08 05:43 |  | 0 | 627.604 | 0
2026-05-08 05:44 |  | 0 | 627.242 | 0.043403
2026-05-08 05:45 |  | 0 | 627.242 | 0.086806
2026-05-08 05:46 |  | 0 | 627.098 | 0.043403
2026-05-08 05:47 |  | 0 | 627.387 | 0.014468
2026-05-08 05:48 |  | 0 | 627.387 | 0.11574
2026-05-08 05:49 |  | 0 | 627.532 | 0.24595
2026-05-08 05:50 |  | 0 | 627.64 | 0.10127
2026-05-08 05:51 |  | 0 | 627.677 | 0.18808
2026-05-08 05:52 |  | 0 | 627.64 | 0.028935
2026-05-08 05:53 |  | 0 | 627.64 | 0.11574
2026-05-08 05:54 |  | 0 | 627.604 | 0.14468
2026-05-08 05:55 |  | 0 | 627.677 | 0.05787
2026-05-08 05:56 |  | 0 | 627.966 | 0.13021
2026-05-08 05:57 |  | 0 | 627.64 | 0
2026-05-08 05:58 |  | 0 | 627.785 | 0.043403
2026-05-08 05:59 |  | 0 | 627.677 | 0.072338
2026-05-08 06:00 |  | 0 | 627.857 | 0.21701
2026-05-08 06:01 |  | 0 | 627.857 | 0.11574
2026-05-08 06:02 |  | 0 | 627.677 | 0.24595
2026-05-08 06:03 |  | 0 | 627.93 | 0.10127
2026-05-08 06:04 |  | 0 | 628.002 | 0.11574
2026-05-08 06:05 |  | 0 | 628.291 | 0.05787
2026-05-08 06:06 |  | 0 | 627.821 | 0.11574
2026-05-08 06:07 |  | 0 | 627.966 | 0.11574
2026-05-08 06:08 |  | 0 | 627.93 | 0.043403
2026-05-08 06:09 |  | 0 | 628.255 | 0.028935
2026-05-08 06:10 |  | 0 | 627.93 | 0.05787
2026-05-08 06:11 |  | 0 | 627.966 | 0.21701
2026-05-08 06:12 |  | 0 | 628.002 | 0.10127
2026-05-08 06:13 |  | 0 | 628.255 | 0.14468
2026-05-08 06:14 |  | 0 | 628.255 | 0.10127
2026-05-08 06:15 |  | 0 | 628.545 | 0.014468
2026-05-08 06:16 |  | 0 | 628.834 | 0.10127
2026-05-08 06:17 |  | 0 | 628.653 | 0.10127
2026-05-08 06:18 |  | 0 | 628.545 | 0
2026-05-08 06:19 |  | 0 | 628.762 | 0.10127
2026-05-08 06:20 |  | 0 | 628.689 | 0
2026-05-08 06:21 |  | 0 | 629.051 | 0.072338
2026-05-08 06:22 |  | 0 | 628.762 | 0.13021
2026-05-08 06:23 |  | 0 | 628.653 | 0.014468
2026-05-08 06:24 |  | 0 | 628.545 | 0.028935
2026-05-08 06:25 |  | 0 | 628.906 | 0.24595
2026-05-08 06:26 |  | 0 | 628.725 | 0.15914
2026-05-08 06:27 |  | 0 | 629.015 | 0.014468
2026-05-08 06:28 |  | 0 | 628.87 | 0.05787
2026-05-08 06:29 |  | 0 | 628.87 | 0.15914
2026-05-08 06:30 |  | 0 | 628.979 | 0.10127
2026-05-08 06:31 |  | 0 | 628.762 | 0.014468
2026-05-08 06:32 |  | 0 | 629.051 | 0.11574
2026-05-08 06:33 |  | 0 | 629.123 | 0.05787
2026-05-08 06:34 |  | 0 | 628.834 | 0.13021
2026-05-08 06:35 |  | 0 | 629.34 | 0.23148
2026-05-08 06:36 |  | 0 | 629.051 | 0
2026-05-08 06:37 |  | 0 | 628.906 | 0
2026-05-08 06:38 |  | 0 | 629.34 | 0.20255
2026-05-08 06:39 |  | 0 | 629.123 | 0
2026-05-08 06:40 |  | 0 | 629.196 | 0.043403
2026-05-08 06:41 |  | 0 | 629.196 | 0.11574
2026-05-08 06:42 |  | 0 | 629.268 | 0.043403
2026-05-08 06:43 |  | 0 | 629.34 | 0.05787
2026-05-08 06:44 |  | 0 | 629.449 | 0
2026-05-08 06:45 |  | 0 | 629.557 | 0.043403
2026-05-08 06:46 |  | 0 | 629.449 | 0.043403
2026-05-08 06:47 |  | 0 | 629.485 | 0
2026-05-08 06:48 |  | 0 | 629.413 | 0
2026-05-08 06:49 |  | 0 | 629.413 | 0.028935
2026-05-08 06:50 |  | 0 | 629.413 | 0.11574
2026-05-08 06:51 |  | 0 | 629.485 | 0.072338
2026-05-08 06:52 |  | 0 | 629.593 | 0.05787
2026-05-08 06:53 |  | 0 | 629.485 | 0.072338
2026-05-08 06:54 |  | 0 | 629.557 | 0.10127
2026-05-08 06:55 |  | 0 | 629.557 | 0
2026-05-08 06:56 |  | 0 | 629.593 | 0.086806
2026-05-08 06:57 |  | 0 | 629.63 | 0.043403
2026-05-08 06:58 |  | 0 | 629.702 | 0.23148
2026-05-08 06:59 |  | 0 | 629.702 | 0
2026-05-08 07:00 |  | 0 | 629.738 | 0.086806
2026-05-08 07:01 |  | 0 | 629.738 | 0.05787
2026-05-08 07:02 |  | 0 | 629.557 | 0.043403
2026-05-08 07:03 |  | 0 | 629.738 | 0.043403
2026-05-08 07:04 |  | 0 | 629.702 | 0.10127
2026-05-08 07:05 |  | 0 | 629.702 | 0.043403
2026-05-08 07:06 |  | 0 | 629.485 | 0.05787
2026-05-08 07:07 |  | 0 | 629.738 | 0.043403
2026-05-08 07:08 |  | 0 | 629.738 | 0.13021
2026-05-08 07:09 |  | 0 | 629.774 | 0.18808
2026-05-08 07:10 |  | 0 | 629.557 | 0.26042
2026-05-08 07:11 |  | 0 | 629.557 | 0.10127
2026-05-08 07:12 |  | 0 | 630.245 | 0.21701
2026-05-08 07:13 |  | 0 | 629.81 | 0
2026-05-08 07:14 |  | 0 | 629.955 | 0.14468
2026-05-08 07:15 |  | 0 | 629.702 | 0.11574
2026-05-08 07:16 |  | 0 | 629.774 | 0.043403
2026-05-08 07:17 |  | 0 | 629.63 | 0.26042
2026-05-08 07:18 |  | 0 | 629.63 | 0
2026-05-08 07:19 |  | 0 | 629.883 | 0.14468
2026-05-08 07:20 |  | 0 | 629.883 | 0.11574
2026-05-08 07:21 |  | 0 | 630.208 | 0.15914
2026-05-08 07:22 |  | 0 | 629.955 | 0.18808
2026-05-08 07:23 |  | 0 | 630.208 | 0.20255
2026-05-08 07:24 |  | 0 | 629.883 | 0
2026-05-08 07:25 |  | 0 | 630.245 | 0.13021
2026-05-08 07:26 |  | 0 | 629.81 | 0.086806
2026-05-08 07:27 |  | 0 | 630.064 | 0.072338
2026-05-08 07:28 |  | 0 | 630.353 | 0.028935
2026-05-08 07:29 |  | 0 | 629.919 | 0.14468
2026-05-08 07:30 |  | 0 | 630.027 | 0.05787
2026-05-08 07:31 |  | 0 | 629.919 | 0.043403
2026-05-08 07:32 |  | 0 | 630.027 | 0
2026-05-08 07:33 |  | 0 | 629.919 | 0
2026-05-08 07:34 |  | 0 | 630.461 | 0.21701
2026-05-08 07:35 |  | 0 | 630.1 | 0.13021
2026-05-08 07:36 |  | 0 | 630.064 | 0.028935
2026-05-08 07:37 |  | 0 | 629.81 | 0.13021
2026-05-08 07:38 |  | 0 | 630.1 | 0.028935
2026-05-08 07:39 |  | 0 | 629.883 | 0.043403
2026-05-08 07:40 |  | 0 | 630.1 | 0.14468
2026-05-08 07:41 |  | 0 | 630.172 | 0.05787
2026-05-08 07:42 |  | 0 | 630.1 | 0.14468
2026-05-08 07:43 |  | 0 | 629.955 | 0
2026-05-08 07:44 |  | 0 | 630.064 | 0.18808
2026-05-08 07:45 |  | 0 | 630.534 | 0.072338
2026-05-08 07:46 |  | 0 | 629.919 | 0.043403
2026-05-08 07:47 |  | 0 | 630.1 | 0
2026-05-08 07:48 |  | 0 | 629.919 | 0.21701
2026-05-08 07:49 |  | 0 | 630.172 | 0.05787
2026-05-08 07:50 |  | 0 | 630.172 | 0.014468
2026-05-08 07:51 |  | 0 | 630.064 | 0.13021
2026-05-08 07:52 |  | 0 | 630.1 | 0.028935
2026-05-08 07:53 |  | 0 | 629.919 | 0.086806
2026-05-08 07:54 |  | 0 | 630.389 | 0.11574
2026-05-08 07:55 |  | 0 | 630.064 | 0.15914
2026-05-08 07:56 |  | 0 | 630.172 | 0.086806
2026-05-08 07:57 |  | 0 | 630.172 | 0.086806
2026-05-08 07:58 |  | 0 | 630.498 | 0.10127
2026-05-08 07:59 |  | 0 | 629.955 | 0.072338
2026-05-08 08:00 |  | 0 | 630.208 | 0.043403
2026-05-08 08:01 |  | 0 | 629.955 | 0.043403
2026-05-08 08:02 |  | 0 | 630.245 | 0
2026-05-08 08:03 |  | 0 | 630.172 | 0.072338
2026-05-08 08:04 |  | 0 | 630.461 | 0.11574
2026-05-08 08:05 |  | 0 | 630.353 | 0.24595
2026-05-08 08:06 |  | 0 | 630.353 | 0
2026-05-08 08:07 |  | 0 | 630.317 | 0.05787
2026-05-08 08:08 |  | 0 | 630.317 | 0.10127
2026-05-08 08:09 |  | 0 | 630.606 | 0.014468
2026-05-08 08:10 |  | 0 | 630.534 | 0.086806
2026-05-08 08:11 |  | 0 | 630.389 | 0.072338
2026-05-08 08:12 |  | 0 | 630.498 | 0.043403
2026-05-08 08:13 |  | 0 | 630.859 | 0.11574
2026-05-08 08:14 |  | 0 | 630.534 | 0
2026-05-08 08:15 |  | 0 | 630.498 | 0.10127
2026-05-08 08:16 |  | 0 | 630.245 | 0.014468
2026-05-08 08:17 |  | 0 | 630.498 | 0
2026-05-08 08:18 |  | 0 | 630.679 | 0
2026-05-08 08:19 |  | 0 | 630.606 | 0.11574
2026-05-08 08:20 |  | 0 | 631.004 | 0.11574
2026-05-08 08:21 |  | 0 | 630.606 | 0.086806
2026-05-08 08:22 |  | 0 | 630.642 | 0.086806
2026-05-08 08:23 |  | 0 | 630.461 | 0.028935
2026-05-08 08:24 |  | 0 | 630.606 | 0.05787
2026-05-08 08:25 |  | 0 | 630.606 | 0.11574
2026-05-08 08:26 |  | 0 | 630.534 | 0.05787
2026-05-08 08:27 |  | 0 | 630.606 | 0
2026-05-08 08:28 |  | 0 | 630.859 | 0.086806
2026-05-08 08:29 |  | 0 | 630.751 | 0.086806
2026-05-08 08:30 |  | 0 | 630.751 | 0.11574
2026-05-08 08:31 |  | 0 | 630.751 | 0
2026-05-08 08:32 |  | 0 | 630.751 | 0.05787
2026-05-08 08:33 |  | 0 | 630.787 | 0.086806
2026-05-08 08:34 |  | 0 | 630.823 | 0.072338
2026-05-08 08:35 |  | 0 | 630.751 | 0.043403
2026-05-08 08:36 |  | 0 | 630.859 | 0
2026-05-08 08:37 |  | 0 | 630.859 | 0.11574
2026-05-08 08:38 |  | 0 | 630.679 | 0.13021
2026-05-08 08:39 |  | 0 | 630.823 | 0.13021
2026-05-08 08:40 |  | 0 | 631.221 | 0.18808
2026-05-08 08:41 |  | 0 | 630.968 | 0
2026-05-08 08:42 |  | 0 | 630.932 | 0.043403
2026-05-08 08:43 |  | 0 | 631.149 | 0
2026-05-08 08:44 |  | 0 | 630.968 | 0.05787
2026-05-08 08:45 |  | 0 | 630.751 | 0.043403
2026-05-08 08:46 |  | 0 | 631.076 | 0.10127
2026-05-08 08:47 |  | 0 | 631.113 | 0.10127
2026-05-08 08:48 |  | 0 | 631.402 | 0.11574
2026-05-08 08:49 |  | 0 | 631.366 | 0.18808
2026-05-08 08:50 |  | 0 | 631.149 | 0
2026-05-08 08:51 |  | 0 | 631.004 | 0.086806
2026-05-08 08:52 |  | 0 | 631.113 | 0.24595
2026-05-08 08:53 |  | 0 | 631.51 | 0
2026-05-08 08:54 |  | 0 | 631.076 | 0.14468
2026-05-08 08:55 |  | 0 | 631.402 | 0.014468
2026-05-08 08:56 |  | 0 | 631.149 | 0
2026-05-08 08:57 |  | 0 | 631.076 | 0
2026-05-08 08:58 |  | 0 | 631.076 | 0.014468
2026-05-08 08:59 |  | 0 | 631.438 | 0.028935
2026-05-08 09:00 |  | 0 | 630.968 | 0.11574
2026-05-08 09:01 |  | 0 | 630.823 | 0.086806
2026-05-08 09:02 |  | 0 | 630.968 | 0.043403
2026-05-08 09:03 |  | 0 | 630.823 | 0.05787
2026-05-08 09:04 |  | 0 | 631.004 | 0.21701
2026-05-08 09:05 |  | 0 | 631.076 | 0.05787
2026-05-08 09:06 |  | 0 | 631.113 | 0.20255
2026-05-08 09:07 |  | 0 | 630.823 | 0.20255
2026-05-08 09:08 |  | 0 | 631.076 | 0
2026-05-08 09:09 |  | 0 | 630.787 | 0.043403
2026-05-08 09:10 |  | 0 | 631.113 | 0.043403
2026-05-08 09:11 |  | 0 | 631.004 | 0.028935
2026-05-08 09:12 |  | 0 | 631.076 | 0.086806
2026-05-08 09:13 |  | 0 | 631.113 | 0.10127
2026-05-08 09:14 |  | 0 | 631.221 | 0
2026-05-08 09:15 |  | 0 | 631.293 | 0
2026-05-08 09:16 |  | 0 | 630.968 | 0.20255
2026-05-08 09:17 |  | 0 | 631.113 | 0.13021
2026-05-08 09:18 |  | 0 | 630.968 | 0.028935
2026-05-08 09:19 |  | 0 | 630.932 | 0
2026-05-08 09:20 |  | 0 | 630.679 | 0.15914
2026-05-08 09:21 |  | 0 | 630.787 | 0.10127
2026-05-08 09:22 |  | 0 | 631.113 | 0.028935
2026-05-08 09:23 |  | 0 | 630.787 | 0.028935
2026-05-08 09:24 |  | 0 | 630.932 | 0.014468
2026-05-08 09:25 |  | 0 | 630.823 | 0.028935
2026-05-08 09:26 |  | 0 | 631.149 | 0.05787
2026-05-08 09:27 |  | 0 | 631.076 | 0.20255
2026-05-08 09:28 |  | 0 | 630.859 | 0.20255
2026-05-08 09:29 |  | 0 | 630.859 | 0.13021
2026-05-08 09:30 |  | 0 | 630.498 | 0.17361
2026-05-08 09:31 |  | 0 | 630.461 | 0.05787
2026-05-08 09:32 |  | 0 | 630.823 | 0.10127
2026-05-08 09:33 |  | 0 | 630.751 | 0.043403
2026-05-08 09:34 |  | 0 | 630.823 | 0.11574
2026-05-08 09:35 |  | 0 | 630.787 | 0.072338
2026-05-08 09:36 |  | 0 | 631.149 | 0.072338
2026-05-08 09:37 |  | 0 | 631.113 | 0.18808
2026-05-08 09:38 |  | 0 | 631.076 | 0.028935
2026-05-08 09:39 |  | 0 | 631.113 | 0.13021
2026-05-08 09:40 |  | 0 | 630.968 | 0.10127
2026-05-08 09:41 |  | 0 | 631.149 | 0.028935
2026-05-08 09:42 |  | 0 | 630.932 | 0.10127
2026-05-08 09:43 |  | 0 | 631.113 | 0.13021
2026-05-08 09:44 |  | 0 | 630.787 | 0
2026-05-08 09:45 |  | 0 | 631.004 | 0.028935
2026-05-08 09:46 |  | 0 | 631.004 | 0.072338
2026-05-08 09:47 |  | 0 | 631.149 | 0.086806
2026-05-08 09:48 |  | 0 | 631.221 | 0.18808
2026-05-08 09:49 |  | 0 | 631.221 | 0.21701
2026-05-08 09:50 |  | 0 | 631.583 | 0
2026-05-08 09:51 |  | 0 | 631.004 | 0.10127
2026-05-08 09:52 |  | 0 | 631.113 | 0.086806
2026-05-08 09:53 |  | 0 | 631.366 | 0.014468
2026-05-08 09:54 |  | 0 | 631.547 | 0.10127
2026-05-08 09:55 |  | 0 | 631.149 | 0.028935
2026-05-08 09:56 |  | 0 | 631.51 | 0.028935
2026-05-08 09:57 |  | 0 | 631.366 | 0.23148
2026-05-08 09:58 |  | 0 | 631.293 | 0.24595
2026-05-08 09:59 |  | 0 | 631.438 | 0
2026-05-08 10:00 |  | 0 | 631.438 | 0.05787
2026-05-08 10:01 |  | 0 | 631.655 | 0.21701
2026-05-08 10:02 |  | 0 | 631.583 | 0.11574
2026-05-08 10:03 |  | 0 | 631.655 | 0.10127
2026-05-08 10:04 |  | 0 | 631.402 | 0.11574
2026-05-08 10:05 |  | 0 | 631.727 | 0.028935
2026-05-08 10:06 |  | 0 | 631.8 | 0.014468
2026-05-08 10:07 |  | 0 | 631.8 | 0.028935
2026-05-08 10:08 |  | 0 | 631.727 | 0
2026-05-08 10:09 |  | 0 | 631.872 | 0.10127
2026-05-08 10:10 |  | 0 | 631.908 | 0.014468
2026-05-08 10:11 |  | 0 | 631.872 | 0
2026-05-08 10:12 |  | 0 | 631.836 | 0
2026-05-08 10:13 |  | 0 | 631.836 | 0
2026-05-08 10:14 |  | 0 | 631.8 | 0.18808
2026-05-08 10:15 |  | 0 | 631.727 | 0
2026-05-08 10:16 |  | 0 | 631.981 | 0.05787
2026-05-08 10:17 |  | 0 | 631.691 | 0.028935
2026-05-08 10:18 |  | 0 | 631.981 | 0.028935
2026-05-08 10:19 |  | 0 | 631.908 | 0.014468
2026-05-08 10:20 |  | 0 | 631.981 | 0.086806
2026-05-08 10:21 |  | 0 | 632.125 | 0
2026-05-08 10:22 |  | 0 | 631.981 | 0.20255
2026-05-08 10:23 |  | 0 | 632.198 | 0.05787
2026-05-08 10:24 |  | 0 | 631.908 | 0
2026-05-08 10:25 |  | 0 | 632.306 | 0.10127
2026-05-08 10:26 |  | 0 | 631.908 | 0
2026-05-08 10:27 |  | 0 | 632.017 | 0
2026-05-08 10:28 |  | 0 | 631.908 | 0.21701
2026-05-08 10:29 |  | 0 | 631.872 | 0.10127
2026-05-08 10:30 |  | 0 | 631.836 | 0
2026-05-08 10:31 |  | 0 | 631.908 | 0.028935
2026-05-08 10:32 |  | 0 | 632.161 | 0.086806
2026-05-08 10:33 |  | 0 | 631.908 | 0.086806
2026-05-08 10:34 |  | 0 | 632.017 | 0
2026-05-08 10:35 |  | 0 | 631.727 | 0.05787
2026-05-08 10:36 |  | 0 | 632.017 | 0.028935
2026-05-08 10:37 |  | 0 | 631.872 | 0.086806
2026-05-08 10:38 |  | 0 | 632.125 | 0.043403
2026-05-08 10:39 |  | 0 | 631.836 | 0
2026-05-08 10:40 |  | 0 | 631.908 | 0
2026-05-08 10:41 |  | 0 | 632.053 | 0.028935
2026-05-08 10:42 |  | 0 | 632.595 | 0
2026-05-08 10:43 |  | 0 | 632.342 | 0.11574
2026-05-08 10:44 |  | 0 | 631.727 | 0.10127
2026-05-08 10:45 |  | 0 | 632.342 | 0.086806
2026-05-08 10:46 |  | 0 | 631.727 | 0.086806
2026-05-08 10:47 |  | 0 | 632.415 | 0.05787
2026-05-08 10:48 |  | 0 | 631.727 | 0.13021
2026-05-08 10:49 |  | 0 | 632.306 | 0
2026-05-08 10:50 |  | 0 | 631.981 | 0.028935
2026-05-08 10:51 |  | 0 | 631.872 | 0.20255
2026-05-08 10:52 |  | 0 | 632.125 | 0.043403
2026-05-08 10:53 |  | 0 | 632.125 | 0.13021
2026-05-08 10:54 |  | 0 | 632.27 | 0.05787
2026-05-08 10:55 |  | 0 | 632.306 | 0.072338
2026-05-08 10:56 |  | 0 | 632.306 | 0.05787
2026-05-08 10:57 |  | 0 | 632.27 | 0.11574
2026-05-08 10:58 |  | 0 | 632.559 | 0.13021
2026-05-08 10:59 |  | 0 | 631.908 | 0.24595
2026-05-08 11:00 |  | 0 | 632.487 | 0.014468
2026-05-08 11:01 |  | 0 | 632.342 | 0.05787
2026-05-08 11:02 |  | 0 | 632.161 | 0.086806
2026-05-08 11:03 |  | 0 | 632.27 | 0
2026-05-08 11:04 |  | 0 | 632.27 | 0
2026-05-08 11:05 |  | 0 | 632.415 | 0.13021
2026-05-08 11:06 |  | 0 | 632.487 | 0.028935
2026-05-08 11:07 |  | 0 | 632.342 | 0.043403
2026-05-08 11:08 |  | 0 | 632.487 | 0.10127
2026-05-08 11:09 |  | 0 | 632.415 | 0.13021
2026-05-08 11:10 |  | 0 | 632.487 | 0.13021
2026-05-08 11:11 |  | 0 | 632.849 | 0.11574
2026-05-08 11:12 |  | 0 | 632.342 | 0.13021
2026-05-08 11:13 |  | 0 | 632.342 | 0.11574
2026-05-08 11:14 |  | 0 | 632.451 | 0.028935
2026-05-08 11:15 |  | 0 | 632.487 | 0.05787
2026-05-08 11:16 |  | 0 | 632.415 | 0.014468
2026-05-08 11:17 |  | 0 | 632.342 | 0.05787
2026-05-08 11:18 |  | 0 | 632.451 | 0.086806
2026-05-08 11:19 |  | 0 | 632.632 | 0.14468
2026-05-08 11:20 |  | 0 | 632.415 | 0.20255
2026-05-08 11:21 |  | 0 | 632.451 | 0.18808
2026-05-08 11:22 |  | 0 | 632.487 | 0.043403
2026-05-08 11:23 |  | 0 | 632.451 | 0
2026-05-08 11:24 |  | 0 | 632.415 | 0.014468
2026-05-08 11:25 |  | 0 | 632.27 | 0.028935
2026-05-08 11:26 |  | 0 | 632.559 | 0.014468
2026-05-08 11:27 |  | 0 | 632.487 | 0
2026-05-08 11:28 |  | 0 | 632.487 | 0.14468
2026-05-08 11:29 |  | 0 | 632.487 | 0
2026-05-08 11:30 |  | 0 | 632.342 | 0.13021
2026-05-08 11:31 |  | 0 | 632.559 | 0.05787
2026-05-08 11:32 |  | 0 | 632.306 | 0.014468
2026-05-08 11:33 |  | 0 | 632.451 | 0.24595
2026-05-08 11:34 |  | 0 | 632.27 | 0.17361
2026-05-08 11:35 |  | 0 | 632.125 | 0.086806
2026-05-08 11:36 |  | 0 | 632.415 | 0.23148
2026-05-08 11:37 |  | 0 | 632.415 | 0.014468
2026-05-08 11:38 |  | 0 | 632.451 | 0
2026-05-08 11:39 |  | 0 | 632.198 | 0.10127
2026-05-08 11:40 |  | 0 | 632.595 | 0.11574
2026-05-08 11:41 |  | 0 | 632.451 | 0.043403
2026-05-08 11:42 |  | 0 | 632.632 | 0.086806
2026-05-08 11:43 |  | 0 | 632.632 | 0.043403
2026-05-08 11:44 |  | 0 | 632.885 | 0
2026-05-08 11:45 |  | 0 | 632.704 | 0.014468
2026-05-08 11:46 |  | 0 | 632.632 | 0.043403
2026-05-08 11:47 |  | 0 | 632.849 | 0.086806
2026-05-08 11:48 |  | 0 | 632.704 | 0.23148
2026-05-08 11:49 |  | 0 | 632.74 | 0.05787
2026-05-08 11:50 |  | 0 | 632.921 | 0.13021
2026-05-08 11:51 |  | 0 | 632.74 | 0.072338
2026-05-08 11:52 |  | 0 | 632.776 | 0.043403
2026-05-08 11:53 |  | 0 | 632.776 | 0
2026-05-08 11:54 |  | 0 | 632.776 | 0.20255
2026-05-08 11:55 |  | 0 | 632.849 | 0.13021
2026-05-08 11:56 |  | 0 | 632.74 | 0
2026-05-08 11:57 |  | 0 | 632.559 | 0.072338
2026-05-08 11:58 |  | 0 | 632.849 | 0.15914
2026-05-08 11:59 |  | 0 | 632.74 | 0.028935
2026-05-08 12:00 |  | 0 | 632.74 | 0.014468
2026-05-08 12:01 |  | 0 | 632.632 | 0.072338
2026-05-08 12:02 |  | 0 | 632.849 | 0.086806
2026-05-08 12:03 |  | 0 | 632.74 | 0.13021
2026-05-08 12:04 |  | 0 | 632.74 | 0.028935
2026-05-08 12:05 |  | 0 | 632.776 | 0.086806
2026-05-08 12:06 |  | 0 | 632.632 | 0.05787
2026-05-08 12:07 |  | 0 | 632.74 | 0.15914
2026-05-08 12:08 |  | 0 | 632.921 | 0.05787
2026-05-08 12:09 |  | 0 | 632.776 | 0.13021
2026-05-08 12:10 |  | 0 | 632.632 | 0
2026-05-08 12:11 |  | 0 | 632.776 | 0.014468
2026-05-08 12:12 |  | 0 | 633.066 | 0
2026-05-08 12:13 |  | 0 | 632.74 | 0.10127
2026-05-08 12:14 |  | 0 | 632.595 | 0
2026-05-08 12:15 |  | 0 | 632.704 | 0
2026-05-08 12:16 |  | 0 | 632.74 | 0.11574
2026-05-08 12:17 |  | 0 | 632.885 | 0.13021
2026-05-08 12:18 |  | 0 | 632.632 | 0.028935
2026-05-08 12:19 |  | 0 | 632.595 | 0
2026-05-08 12:20 |  | 0 | 632.595 | 0.086806
2026-05-08 12:21 |  | 0 | 632.559 | 0
2026-05-08 12:22 |  | 0 | 632.595 | 0
2026-05-08 12:23 |  | 0 | 632.559 | 0.13021
2026-05-08 12:24 |  | 0 | 632.632 | 0.072338
2026-05-08 12:25 |  | 0 | 632.487 | 0
2026-05-08 12:26 |  | 0 | 632.595 | 0.086806
2026-05-08 12:27 |  | 0 | 632.559 | 0.028935
2026-05-08 12:28 |  | 0 | 632.342 | 0.028935
2026-05-08 12:29 |  | 0 | 632.415 | 0.10127
2026-05-08 12:30 |  | 0 | 632.704 | 0.11574
2026-05-08 12:31 |  | 0 | 632.595 | 0.10127
2026-05-08 12:32 |  | 0 | 632.704 | 0.086806
2026-05-08 12:33 |  | 0 | 632.704 | 0.10127
2026-05-08 12:34 |  | 0 | 632.632 | 0.086806
2026-05-08 12:35 |  | 0 | 632.74 | 0.072338
2026-05-08 12:36 |  | 0 | 632.632 | 0.072338
2026-05-08 12:37 |  | 0 | 632.885 | 0
2026-05-08 12:38 |  | 0 | 632.632 | 0.10127
2026-05-08 12:39 |  | 0 | 632.415 | 0.11574
2026-05-08 12:40 |  | 0 | 632.487 | 0.23148
2026-05-08 12:41 |  | 0 | 632.921 | 0.13021
2026-05-08 12:42 |  | 0 | 632.559 | 0.072338
2026-05-08 12:43 |  | 0 | 632.776 | 0
2026-05-08 12:44 |  | 0 | 632.487 | 0
2026-05-08 12:45 |  | 0 | 632.74 | 0.24595
2026-05-08 12:46 |  | 0 | 632.704 | 0.13021
2026-05-08 12:47 |  | 0 | 633.247 | 0
2026-05-08 12:48 |  | 0 | 633.066 | 0
2026-05-08 12:49 |  | 0 | 632.776 | 0.072338
2026-05-08 12:50 |  | 0 | 633.03 | 0.11574
2026-05-08 12:51 |  | 0 | 632.415 | 0.05787
2026-05-08 12:52 |  | 0 | 632.776 | 0
2026-05-08 12:53 |  | 0 | 632.849 | 0.05787
2026-05-08 12:54 |  | 0 | 632.776 | 0.11574
2026-05-08 12:55 |  | 0 | 632.704 | 0
2026-05-08 12:56 |  | 0 | 632.957 | 0.10127
2026-05-08 12:57 |  | 0 | 632.776 | 0.028935
2026-05-08 12:58 |  | 0 | 633.102 | 0.21701
2026-05-08 12:59 |  | 0 | 633.066 | 0.043403
2026-05-08 13:00 |  | 0 | 632.632 | 0.028935
2026-05-08 13:01 |  | 0 | 632.74 | 0.086806
2026-05-08 13:02 |  | 0 | 632.451 | 0.14468
2026-05-08 13:03 |  | 0 | 632.776 | 0.13021
2026-05-08 13:04 |  | 0 | 632.74 | 0.14468
2026-05-08 13:05 |  | 0 | 632.74 | 0.028935
2026-05-08 13:06 |  | 0 | 632.776 | 0.086806
2026-05-08 13:07 |  | 0 | 632.776 | 0.086806
2026-05-08 13:08 |  | 0 | 632.704 | 0.014468
2026-05-08 13:09 |  | 0 | 632.776 | 0.05787
2026-05-08 13:10 |  | 0 | 632.74 | 0.043403
2026-05-08 13:11 |  | 0 | 632.849 | 0.23148
2026-05-08 13:12 |  | 0 | 632.776 | 0.13021
2026-05-08 13:13 |  | 0 | 632.595 | 0.26042
2026-05-08 13:14 |  | 0 | 632.885 | 0.028935
2026-05-08 13:15 |  | 0 | 632.74 | 0
2026-05-08 13:16 |  | 0 | 632.487 | 0.15914
2026-05-08 13:17 |  | 0 | 632.849 | 0.014468
2026-05-08 13:18 |  | 0 | 632.849 | 0.11574
2026-05-08 13:19 |  | 0 | 632.776 | 0
2026-05-08 13:20 |  | 0 | 632.632 | 0
2026-05-08 13:21 |  | 0 | 633.066 | 0.043403
2026-05-08 13:22 |  | 0 | 632.849 | 0.10127
2026-05-08 13:23 |  | 0 | 632.885 | 0.10127
2026-05-08 13:24 |  | 0 | 632.559 | 0.18808
2026-05-08 13:25 |  | 0 | 632.849 | 0
2026-05-08 13:26 |  | 0 | 632.595 | 0.014468
2026-05-08 13:27 |  | 0 | 632.921 | 0
2026-05-08 13:28 |  | 0 | 632.885 | 0.043403
2026-05-08 13:29 |  | 0 | 632.921 | 0.11574
2026-05-08 13:30 |  | 0 | 632.776 | 0.05787
2026-05-08 13:31 |  | 0 | 632.595 | 0.043403
2026-05-08 13:32 |  | 0 | 632.885 | 0.10127
2026-05-08 13:33 |  | 0 | 632.74 | 0.18808
2026-05-08 13:34 |  | 0 | 632.74 | 0
2026-05-08 13:35 |  | 0 | 632.74 | 0.086806
2026-05-08 13:36 |  | 0 | 632.776 | 0
2026-05-08 13:37 |  | 0 | 632.632 | 0.028935
2026-05-08 13:38 |  | 0 | 632.957 | 0.13021
2026-05-08 13:39 |  | 0 | 632.849 | 0.10127
2026-05-08 13:40 |  | 0 | 632.776 | 0.028935
2026-05-08 13:41 |  | 0 | 632.776 | 0.05787
2026-05-08 13:42 |  | 0 | 632.74 | 0.086806
2026-05-08 13:43 |  | 0 | 632.885 | 0.014468
2026-05-08 13:44 |  | 0 | 632.776 | 0.072338
2026-05-08 13:45 |  | 0 | 632.74 | 0
2026-05-08 13:46 |  | 0 | 633.066 | 0.043403
2026-05-08 13:47 |  | 0 | 632.776 | 0.086806
2026-05-08 13:48 |  | 0 | 632.487 | 0
2026-05-08 13:49 |  | 0 | 633.066 | 0.10127
2026-05-08 13:50 |  | 0 | 632.776 | 0.10127
2026-05-08 13:51 |  | 0 | 632.849 | 0.17361
2026-05-08 13:52 |  | 0 | 632.849 | 0.043403
2026-05-08 13:53 |  | 0 | 632.632 | 0.11574
2026-05-08 13:54 |  | 0 | 632.776 | 0.10127
2026-05-08 13:55 |  | 0 | 632.776 | 0.20255
2026-05-08 13:56 |  | 0 | 632.595 | 0.072338
2026-05-08 13:57 |  | 0 | 632.957 | 0
2026-05-08 13:58 |  | 0 | 633.03 | 0
2026-05-08 13:59 |  | 0 | 632.849 | 0.086806
2026-05-08 14:00 |  | 0 | 632.849 | 0.11574
2026-05-08 14:01 |  | 0 | 632.921 | 0.10127
2026-05-08 14:02 |  | 0 | 633.03 | 0.24595
2026-05-08 14:03 |  | 0 | 632.885 | 0.014468
2026-05-08 14:04 |  | 0 | 632.921 | 0.072338
2026-05-08 14:05 |  | 0 | 632.885 | 0.043403
2026-05-08 14:06 |  | 0 | 632.885 | 0.014468
2026-05-08 14:07 |  | 0 | 632.885 | 0.072338
2026-05-08 14:08 |  | 0 | 632.849 | 0.028935
2026-05-08 14:09 |  | 0 | 632.849 | 0.05787
2026-05-08 14:10 |  | 0 | 632.885 | 0.086806
2026-05-08 14:11 |  | 0 | 633.066 | 0.11574
2026-05-08 14:12 |  | 0 | 632.595 | 0.10127
2026-05-08 14:13 |  | 0 | 633.21 | 0.11574
2026-05-08 14:14 |  | 0 | 632.885 | 0.17361
2026-05-08 14:15 |  | 0 | 633.21 | 0.072338
2026-05-08 14:16 |  | 0 | 632.849 | 0
2026-05-08 14:17 |  | 0 | 632.849 | 0.086806
2026-05-08 14:18 |  | 0 | 632.885 | 0
2026-05-08 14:19 |  | 0 | 632.921 | 0.15914
2026-05-08 14:20 |  | 0 | 632.849 | 0.13021
2026-05-08 14:21 |  | 0 | 632.776 | 0
2026-05-08 14:22 |  | 0 | 633.03 | 0.028935
2026-05-08 14:23 |  | 0 | 632.921 | 0.028935
2026-05-08 14:24 |  | 0 | 632.957 | 0.05787
2026-05-08 14:25 |  | 0 | 632.921 | 0.20255
2026-05-08 14:26 |  | 0 | 632.957 | 0.014468
2026-05-08 14:27 |  | 0 | 632.921 | 0.028935
2026-05-08 14:28 |  | 0 | 632.849 | 0.18808
2026-05-08 14:29 |  | 0 | 633.102 | 0.014468
2026-05-08 14:30 |  | 0 | 632.632 | 0.086806
2026-05-08 14:31 |  | 0 | 632.885 | 0
2026-05-08 14:32 |  | 0 | 632.632 | 0.028935
2026-05-08 14:33 |  | 0 | 632.957 | 0
2026-05-08 14:34 |  | 0 | 632.921 | 0.13021
2026-05-08 14:35 |  | 0 | 632.957 | 0.05787
2026-05-08 14:36 |  | 0 | 632.957 | 0.043403
2026-05-08 14:37 |  | 0 | 632.921 | 0.043403
2026-05-08 14:38 |  | 0 | 632.921 | 0
2026-05-08 14:39 |  | 0 | 632.921 | 0.043403
2026-05-08 14:40 |  | 0 | 632.921 | 0.072338
2026-05-08 14:41 |  | 0 | 632.921 | 0.23148
2026-05-08 14:42 |  | 0 | 632.776 | 0.028935
2026-05-08 14:43 |  | 0 | 632.921 | 0.072338
2026-05-08 14:44 |  | 0 | 632.921 | 0.10127
2026-05-08 14:45 |  | 0 | 632.921 | 0.028935
2026-05-08 14:46 |  | 0 | 632.885 | 0.11574
2026-05-08 14:47 |  | 0 | 632.921 | 0.086806
2026-05-08 14:48 |  | 0 | 633.319 | 0
2026-05-08 14:49 |  | 0 | 632.704 | 0.14468
2026-05-08 14:50 |  | 0 | 632.957 | 0.072338
2026-05-08 14:51 |  | 0 | 632.957 | 0.11574
2026-05-08 14:52 |  | 0 | 632.921 | 0.20255
2026-05-08 14:53 |  | 0 | 632.957 | 0
2026-05-08 14:54 |  | 0 | 632.957 | 0
2026-05-08 14:55 |  | 0 | 632.921 | 0.086806
2026-05-08 14:56 |  | 0 | 632.957 | 0.18808
2026-05-08 14:57 |  | 0 | 632.885 | 0.086806
2026-05-08 14:58 |  | 0 | 632.921 | 0
2026-05-08 14:59 |  | 0 | 633.247 | 0
2026-05-08 15:00 |  | 0 | 632.849 | 0.028935
2026-05-08 15:01 |  | 0 | 632.885 | 0.043403
2026-05-08 15:02 |  | 0 | 632.957 | 0.086806
2026-05-08 15:03 |  | 0 | 632.921 | 0
2026-05-08 15:04 |  | 0 | 632.921 | 0.043403
2026-05-08 15:05 |  | 0 | 632.921 | 0
2026-05-08 15:06 |  | 0 | 632.921 | 0.11574
2026-05-08 15:07 |  | 0 | 632.885 | 0.043403
2026-05-08 15:08 |  | 0 | 632.921 | 0.05787
2026-05-08 15:09 |  | 0 | 632.921 | 0
2026-05-08 15:10 |  | 0 | 633.066 | 0
2026-05-08 15:11 |  | 0 | 632.921 | 0.028935
2026-05-08 15:12 |  | 0 | 632.849 | 0.15914
2026-05-08 15:13 |  | 0 | 632.704 | 0.05787
2026-05-08 15:14 |  | 0 | 632.885 | 0.13021
2026-05-08 15:15 |  | 0 | 632.957 | 0
2026-05-08 15:16 |  | 0 | 632.921 | 0
2026-05-08 15:17 |  | 0 | 633.174 | 0.17361
2026-05-08 15:18 |  | 0 | 632.921 | 0.15914
2026-05-08 15:19 |  | 0 | 633.03 | 0
2026-05-08 15:20 |  | 0 | 632.921 | 0
2026-05-08 15:21 |  | 0 | 632.957 | 0.028935
2026-05-08 15:22 |  | 0 | 632.921 | 0.072338
2026-05-08 15:23 |  | 0 | 632.885 | 0.028935
2026-05-08 15:24 |  | 0 | 632.849 | 0.05787
2026-05-08 15:25 |  | 0 | 632.921 | 0.086806
2026-05-08 15:26 |  | 0 | 632.885 | 0
2026-05-08 15:27 |  | 0 | 632.921 | 0.014468
2026-05-08 15:28 |  | 0 | 632.921 | 0.13021
2026-05-08 15:29 |  | 0 | 632.957 | 0.10127
2026-05-08 15:30 |  | 0 | 632.957 | 0.18808
2026-05-08 15:31 |  | 0 | 632.957 | 0
2026-05-08 15:32 |  | 0 | 632.957 | 0.014468
2026-05-08 15:33 |  | 0 | 632.704 | 0.11574
2026-05-08 15:34 |  | 0 | 632.885 | 0.05787
2026-05-08 15:35 |  | 0 | 632.921 | 0.23148
2026-05-08 15:36 |  | 0 | 632.957 | 0.23148
2026-05-08 15:37 |  | 0 | 633.03 | 0.014468
2026-05-08 15:38 |  | 0 | 633.536 | 0
2026-05-08 15:39 |  | 0 | 633.066 | 0.086806
2026-05-08 15:40 |  | 0 | 632.849 | 0.11574
2026-05-08 15:41 |  | 0 | 633.355 | 0.072338
2026-05-08 15:42 |  | 0 | 633.066 | 0
2026-05-08 15:43 |  | 0 | 633.391 | 0
2026-05-08 15:44 |  | 0 | 633.174 | 0.028935
2026-05-08 15:45 |  | 0 | 633.174 | 0.05787
2026-05-08 15:46 |  | 0 | 633.066 | 0.086806
2026-05-08 15:47 |  | 0 | 633.102 | 0.20255
2026-05-08 15:48 |  | 0 | 633.247 | 0.20255
2026-05-08 15:49 |  | 0 | 633.608 | 0.18808
2026-05-08 15:50 |  | 0 | 633.102 | 0.11574
2026-05-08 15:51 |  | 0 | 632.849 | 0.13021
2026-05-08 15:52 |  | 0 | 633.21 | 0.072338
2026-05-08 15:53 |  | 0 | 633.174 | 0.014468
2026-05-08 15:54 |  | 0 | 633.21 | 0.05787
2026-05-08 15:55 |  | 0 | 633.174 | 0.086806
2026-05-08 15:56 |  | 0 | 633.102 | 0.20255
2026-05-08 15:57 |  | 0 | 632.921 | 0.05787
2026-05-08 15:58 |  | 0 | 633.21 | 0.072338
2026-05-08 15:59 |  | 0 | 633.174 | 0
2026-05-08 16:00 |  | 0 | 633.644 | 0.043403
2026-05-08 16:01 |  | 0 | 633.102 | 0.086806
2026-05-08 16:02 |  | 0 | 633.066 | 0.11574
2026-05-08 16:03 |  | 0 | 633.03 | 0.028935
2026-05-08 16:04 |  | 0 | 632.957 | 0
2026-05-08 16:05 |  | 0 | 632.957 | 0.13021
2026-05-08 16:06 |  | 0 | 632.776 | 0.10127
2026-05-08 16:07 |  | 0 | 633.066 | 0.05787
2026-05-08 16:08 |  | 0 | 632.776 | 0
2026-05-08 16:09 |  | 0 | 632.921 | 0.18808
2026-05-08 16:10 |  | 0 | 632.776 | 0
2026-05-08 16:11 |  | 0 | 633.066 | 0.086806
2026-05-08 16:12 |  | 0 | 633.102 | 0.15914
2026-05-08 16:13 |  | 0 | 633.247 | 0.05787
2026-05-08 16:14 |  | 0 | 633.066 | 0.15914
2026-05-08 16:15 |  | 0 | 633.03 | 0.10127
2026-05-08 16:16 |  | 0 | 632.957 | 0.10127
2026-05-08 16:17 |  | 0 | 633.03 | 0.028935
2026-05-08 16:18 |  | 0 | 632.885 | 0.11574
2026-05-08 16:19 |  | 0 | 632.776 | 0.05787
2026-05-08 16:20 |  | 0 | 632.921 | 0
2026-05-08 16:21 |  | 0 | 632.885 | 0.043403
2026-05-08 16:22 |  | 0 | 632.487 | 0.043403
2026-05-08 16:23 |  | 0 | 633.03 | 0.072338
2026-05-08 16:24 |  | 0 | 632.921 | 0.086806
2026-05-08 16:25 |  | 0 | 632.957 | 0.014468
2026-05-08 16:26 |  | 0 | 632.885 | 0.24595
2026-05-08 16:27 |  | 0 | 632.885 | 0.086806
2026-05-08 16:28 |  | 0 | 632.632 | 0.05787
2026-05-08 16:29 |  | 0 | 632.849 | 0.072338
2026-05-08 16:30 |  | 0 | 633.102 | 0.072338
2026-05-08 16:31 |  | 0 | 632.632 | 0
2026-05-08 16:32 |  | 0 | 632.921 | 0.14468
2026-05-08 16:33 |  | 0 | 632.957 | 0.072338
2026-05-08 16:34 |  | 0 | 632.921 | 0.11574
2026-05-08 16:35 |  | 0 | 633.391 | 0.10127
2026-05-08 16:36 |  | 0 | 632.849 | 0
2026-05-08 16:37 |  | 0 | 632.921 | 0.014468
2026-05-08 16:38 |  | 0 | 632.632 | 0
2026-05-08 16:39 |  | 0 | 632.559 | 0.17361
2026-05-08 16:40 |  | 0 | 632.849 | 0.15914
2026-05-08 16:41 |  | 0 | 632.921 | 0.21701
2026-05-08 16:42 |  | 0 | 632.921 | 0
2026-05-08 16:43 |  | 0 | 632.957 | 0.043403
2026-05-08 16:44 |  | 0 | 632.776 | 0.072338
2026-05-08 16:45 |  | 0 | 632.885 | 0.11574
2026-05-08 16:46 |  | 0 | 632.957 | 0.014468
2026-05-08 16:47 |  | 0 | 632.921 | 0
2026-05-08 16:48 |  | 0 | 632.885 | 0.21701
2026-05-08 16:49 |  | 0 | 632.957 | 0
2026-05-08 16:50 |  | 0 | 632.921 | 0.13021
2026-05-08 16:51 |  | 0 | 632.921 | 0.086806
2026-05-08 16:52 |  | 0 | 633.03 | 0.043403
2026-05-08 16:53 |  | 0 | 632.921 | 0.13021
2026-05-08 16:54 |  | 0 | 632.776 | 0.14468
2026-05-08 16:55 |  | 0 | 632.921 | 0.21701
2026-05-08 16:56 |  | 0 | 632.921 | 0.18808
2026-05-08 16:57 |  | 0 | 632.74 | 0.13021
2026-05-08 16:58 |  | 0 | 632.921 | 0.028935
2026-05-08 16:59 |  | 0 | 633.102 | 0.10127
2026-05-08 17:00 |  | 0 | 632.921 | 0.043403
2026-05-08 17:01 |  | 0 | 632.921 | 0.072338
2026-05-08 17:02 |  | 0 | 633.355 | 0.072338
2026-05-08 17:03 |  | 0 | 633.066 | 0.20255
2026-05-08 17:04 |  | 0 | 632.885 | 0.05787
2026-05-08 17:05 |  | 0 | 632.849 | 0.14468
2026-05-08 17:06 |  | 0 | 632.957 | 0.17361
2026-05-08 17:07 |  | 0 | 632.885 | 0.14468
2026-05-08 17:08 |  | 0 | 632.957 | 0
2026-05-08 17:09 |  | 0 | 633.102 | 0.043403
2026-05-08 17:10 |  | 0 | 632.885 | 0
2026-05-08 17:11 |  | 0 | 632.74 | 0.23148
2026-05-08 17:12 |  | 0 | 632.704 | 0
2026-05-08 17:13 |  | 0 | 632.849 | 0.043403
2026-05-08 17:14 |  | 0 | 632.74 | 0.10127
2026-05-08 17:15 |  | 0 | 633.03 | 0.028935
2026-05-08 17:16 |  | 0 | 632.885 | 0.11574
2026-05-08 17:17 |  | 0 | 633.066 | 0.072338
2026-05-08 17:18 |  | 0 | 632.74 | 0.05787
2026-05-08 17:19 |  | 0 | 632.595 | 0
2026-05-08 17:20 |  | 0 | 632.885 | 0
2026-05-08 17:21 |  | 0 | 632.885 | 0.014468
2026-05-08 17:22 |  | 0 | 632.885 | 0.043403
2026-05-08 17:23 |  | 0 | 632.885 | 0
2026-05-08 17:24 |  | 0 | 633.03 | 0.05787
2026-05-08 17:25 |  | 0 | 632.74 | 0.17361
2026-05-08 17:26 |  | 0 | 632.921 | 0
2026-05-08 17:27 |  | 0 | 632.849 | 0.15914
2026-05-08 17:28 |  | 0 | 632.921 | 0.13021
2026-05-08 17:29 |  | 0 | 632.885 | 0.028935
2026-05-08 17:30 |  | 0 | 632.74 | 0
2026-05-08 17:31 |  | 0 | 633.03 | 0.11574
2026-05-08 17:32 |  | 0 | 632.921 | 0
2026-05-08 17:33 |  | 0 | 632.957 | 0.043403
2026-05-08 17:34 |  | 0 | 632.921 | 0
2026-05-08 17:35 |  | 0 | 632.921 | 0.043403
2026-05-08 17:36 |  | 0 | 632.559 | 0.13021
2026-05-08 17:37 |  | 0 | 632.921 | 0.043403
2026-05-08 17:38 |  | 0 | 632.885 | 0.13021
2026-05-08 17:39 |  | 0 | 632.921 | 0.05787
2026-05-08 17:40 |  | 0 | 633.03 | 0.014468
2026-05-08 17:41 |  | 0 | 632.849 | 0.18808
2026-05-08 17:42 |  | 0 | 632.921 | 0.072338
2026-05-08 17:43 |  | 0 | 632.849 | 0.11574
2026-05-08 17:44 |  | 0 | 633.03 | 0.014468
2026-05-08 17:45 |  | 0 | 633.319 | 0
2026-05-08 17:46 |  | 0 | 632.849 | 0.14468
2026-05-08 17:47 |  | 0 | 632.921 | 0.05787
2026-05-08 17:48 |  | 0 | 633.03 | 0.072338
2026-05-08 17:49 |  | 0 | 632.704 | 0.15914
2026-05-08 17:50 |  | 0 | 632.849 | 0
2026-05-08 17:51 |  | 0 | 632.885 | 0.028935
2026-05-08 17:52 |  | 0 | 632.957 | 0
2026-05-08 17:53 |  | 0 | 632.885 | 0.21701
2026-05-08 17:54 |  | 0 | 632.921 | 0.028935
2026-05-08 17:55 |  | 0 | 633.174 | 0.11574
2026-05-08 17:56 |  | 0 | 632.849 | 0.072338
2026-05-08 17:57 |  | 0 | 632.885 | 0.05787
2026-05-08 17:58 |  | 0 | 632.632 | 0.24595
2026-05-08 17:59 |  | 0 | 632.776 | 0.20255
2026-05-08 18:00 |  | 0 | 633.102 | 0.086806
2026-05-08 18:01 |  | 0 | 633.066 | 0.13021
2026-05-08 18:02 |  | 0 | 632.921 | 0.05787
2026-05-08 18:03 |  | 0 | 632.885 | 0.14468
2026-05-08 18:04 |  | 0 | 632.921 | 0
2026-05-08 18:05 |  | 0 | 632.957 | 0.014468
2026-05-08 18:06 |  | 0 | 632.885 | 0.15914
2026-05-08 18:07 |  | 0 | 632.704 | 0.028935
2026-05-08 18:08 |  | 0 | 632.885 | 0.11574
2026-05-08 18:09 |  | 0 | 632.921 | 0.11574
2026-05-08 18:10 |  | 0 | 632.74 | 0.028935
2026-05-08 18:11 |  | 0 | 632.595 | 0.15914
2026-05-08 18:12 |  | 0 | 632.957 | 0.043403
2026-05-08 18:13 |  | 0 | 632.704 | 0.14468
2026-05-08 18:14 |  | 0 | 632.921 | 0.086806
2026-05-08 18:15 |  | 0 | 632.957 | 0.21701
2026-05-08 18:16 |  | 0 | 632.885 | 0
2026-05-08 18:17 |  | 0 | 632.849 | 0.028935
2026-05-08 18:18 |  | 0 | 632.849 | 0.10127
2026-05-08 18:19 |  | 0 | 633.21 | 0.05787
2026-05-08 18:20 |  | 0 | 632.921 | 0.05787
2026-05-08 18:21 |  | 0 | 632.921 | 0.17361
2026-05-08 18:22 |  | 0 | 632.957 | 0
2026-05-08 18:23 |  | 0 | 632.921 | 0.043403
2026-05-08 18:24 |  | 0 | 632.921 | 0.13021
2026-05-08 18:25 |  | 0 | 632.849 | 0.11574
2026-05-08 18:26 |  | 0 | 632.74 | 0.014468
2026-05-08 18:27 |  | 0 | 632.885 | 0.014468
2026-05-08 18:28 |  | 0 | 633.21 | 0
2026-05-08 18:29 |  | 0 | 632.559 | 0
2026-05-08 18:30 |  | 0 | 633.21 | 0
2026-05-08 18:31 |  | 0 | 632.849 | 0.10127
2026-05-08 18:32 |  | 0 | 633.174 | 0
2026-05-08 18:33 |  | 0 | 632.885 | 0.014468
2026-05-08 18:34 |  | 0 | 632.885 | 0.17361
2026-05-08 18:35 |  | 0 | 632.921 | 0.086806
2026-05-08 18:36 |  | 0 | 632.957 | 0.13021
2026-05-08 18:37 |  | 0 | 632.885 | 0.043403
2026-05-08 18:38 |  | 0 | 633.319 | 0
2026-05-08 18:39 |  | 0 | 632.849 | 0.17361
2026-05-08 18:40 |  | 0 | 633.066 | 0.086806
2026-05-08 18:41 |  | 0 | 632.776 | 0.10127
2026-05-08 18:42 |  | 0 | 632.595 | 0.23148
2026-05-08 18:43 |  | 0 | 632.776 | 0.028935
2026-05-08 18:44 |  | 0 | 632.849 | 0.028935
2026-05-08 18:45 |  | 0 | 632.776 | 0.072338
2026-05-08 18:46 |  | 0 | 632.776 | 0.072338
2026-05-08 18:47 |  | 0 | 632.849 | 0.05787
2026-05-08 18:48 |  | 0 | 632.632 | 0.086806
2026-05-08 18:49 |  | 0 | 632.885 | 0.10127
2026-05-08 18:50 |  | 0 | 632.849 | 0
2026-05-08 18:51 |  | 0 | 632.559 | 0
2026-05-08 18:52 |  | 0 | 632.776 | 0.043403
2026-05-08 18:53 |  | 0 | 632.849 | 0.11574
2026-05-08 18:54 |  | 0 | 632.849 | 0.13021
2026-05-08 18:55 |  | 0 | 632.776 | 0
2026-05-08 18:56 |  | 0 | 632.885 | 0.028935
2026-05-08 18:57 |  | 0 | 632.74 | 0.014468
2026-05-08 18:58 |  | 0 | 632.776 | 0.043403
2026-05-08 18:59 |  | 0 | 632.885 | 0.18808
2026-05-08 19:00 |  | 0 | 632.921 | 0.18808
2026-05-08 19:01 |  | 0 | 632.559 | 0.11574
2026-05-08 19:02 |  | 0 | 633.03 | 0.18808
2026-05-08 19:03 |  | 0 | 632.849 | 0.20255
2026-05-08 19:04 |  | 0 | 632.849 | 0.086806
2026-05-08 19:05 |  | 0 | 632.849 | 0
2026-05-08 19:06 |  | 0 | 632.559 | 0
2026-05-08 19:07 |  | 0 | 632.559 | 0.05787
2026-05-08 19:08 |  | 0 | 632.921 | 0.23148
2026-05-08 19:09 |  | 0 | 632.776 | 0.043403
2026-05-08 19:10 |  | 0 | 632.776 | 0.17361
2026-05-08 19:11 |  | 0 | 633.03 | 0.072338
2026-05-08 19:12 |  | 0 | 632.74 | 0.043403
2026-05-08 19:13 |  | 0 | 633.102 | 0.11574
2026-05-08 19:14 |  | 0 | 632.776 | 0.10127
2026-05-08 19:15 |  | 0 | 632.776 | 0.014468
2026-05-08 19:16 |  | 0 | 632.776 | 0
2026-05-08 19:17 |  | 0 | 632.849 | 0.086806
2026-05-08 19:18 |  | 0 | 632.776 | 0.028935
2026-05-08 19:19 |  | 0 | 632.559 | 0.086806
2026-05-08 19:20 |  | 0 | 632.776 | 0.10127
2026-05-08 19:21 |  | 0 | 632.849 | 0
2026-05-08 19:22 |  | 0 | 632.776 | 0.028935
2026-05-08 19:23 |  | 0 | 632.74 | 0.043403
2026-05-08 19:24 |  | 0 | 632.921 | 0.072338
2026-05-08 19:25 |  | 0 | 632.776 | 0.05787
2026-05-08 19:26 |  | 0 | 632.74 | 0.20255
2026-05-08 19:27 |  | 0 | 633.03 | 0
2026-05-08 19:28 |  | 0 | 632.776 | 0.17361
2026-05-08 19:29 |  | 0 | 632.849 | 0.072338
2026-05-08 19:30 |  | 0 | 632.704 | 0.028935
2026-05-08 19:31 |  | 0 | 632.704 | 0
2026-05-08 19:32 |  | 0 | 632.704 | 0
2026-05-08 19:33 |  | 0 | 632.74 | 0
2026-05-08 19:34 |  | 0 | 632.74 | 0
2026-05-08 19:35 |  | 0 | 632.776 | 0.11574
2026-05-08 19:36 |  | 0 | 632.704 | 0.10127
2026-05-08 19:37 |  | 0 | 632.74 | 0.072338
2026-05-08 19:38 |  | 0 | 633.03 | 0
2026-05-08 19:39 |  | 0 | 632.776 | 0.05787
2026-05-08 19:40 |  | 0 | 633.102 | 0.14468
2026-05-08 19:41 |  | 0 | 632.595 | 0.20255
2026-05-08 19:42 |  | 0 | 632.74 | 0
2026-05-08 19:43 |  | 0 | 632.559 | 0
2026-05-08 19:44 |  | 0 | 632.632 | 0
2026-05-08 19:45 |  | 0 | 632.559 | 0
2026-05-08 19:46 |  | 0 | 632.885 | 0.072338
2026-05-08 19:47 |  | 0 | 632.74 | 0.043403
2026-05-08 19:48 |  | 0 | 633.174 | 0.18808
2026-05-08 19:49 |  | 0 | 633.066 | 0
2026-05-08 19:50 |  | 0 | 632.632 | 0.11574
2026-05-08 19:51 |  | 0 | 632.957 | 0.072338
2026-05-08 19:52 |  | 0 | 632.451 | 0.20255
2026-05-08 19:53 |  | 0 | 632.451 | 0.11574
2026-05-08 19:54 |  | 0 | 632.776 | 0
2026-05-08 19:55 |  | 0 | 632.74 | 0.05787
2026-05-08 19:56 |  | 0 | 632.704 | 0.11574
2026-05-08 19:57 |  | 0 | 632.632 | 0.072338
2026-05-08 19:58 |  | 0 | 632.849 | 0
2026-05-08 19:59 |  | 0 | 632.451 | 0.086806
2026-05-08 20:00 |  | 0 | 632.632 | 0.043403
2026-05-08 20:01 |  | 0 | 633.066 | 0.028935
2026-05-08 20:02 |  | 0 | 632.415 | 0.10127
2026-05-08 20:03 |  | 0 | 632.74 | 0.043403
2026-05-08 20:04 |  | 0 | 632.74 | 0.043403
2026-05-08 20:05 |  | 0 | 632.415 | 0.086806
2026-05-08 20:06 |  | 0 | 632.74 | 0
2026-05-08 20:07 |  | 0 | 632.632 | 0.10127
2026-05-08 20:08 |  | 0 | 632.776 | 0.014468
2026-05-08 20:09 |  | 0 | 632.921 | 0.11574
2026-05-08 20:10 |  | 0 | 633.391 | 0.043403
2026-05-08 20:11 |  | 0 | 633.03 | 0
2026-05-08 20:12 |  | 0 | 632.849 | 0.23148
2026-05-08 20:13 |  | 0 | 632.849 | 0.13021
2026-05-08 20:14 |  | 0 | 632.595 | 0
2026-05-08 20:15 |  | 0 | 632.74 | 0.05787
2026-05-08 20:16 |  | 0 | 632.487 | 0.13021
2026-05-08 20:17 |  | 0 | 632.921 | 0.05787
2026-05-08 20:18 |  | 0 | 632.487 | 0.072338
2026-05-08 20:19 |  | 0 | 632.632 | 0.043403
2026-05-08 20:20 |  | 0 | 632.74 | 0
2026-05-08 20:21 |  | 0 | 632.595 | 0.18808
2026-05-08 20:22 |  | 0 | 632.632 | 0.043403
2026-05-08 20:23 |  | 0 | 632.74 | 0.043403
2026-05-08 20:24 |  | 0 | 632.74 | 0.072338
2026-05-08 20:25 |  | 0 | 632.849 | 0.11574
2026-05-08 20:26 |  | 0 | 632.704 | 0.05787
2026-05-08 20:27 |  | 0 | 632.342 | 0
2026-05-08 20:28 |  | 0 | 632.704 | 0.13021
2026-05-08 20:29 |  | 0 | 632.632 | 0.043403
2026-05-08 20:30 |  | 0 | 632.704 | 0
2026-05-08 20:31 |  | 0 | 632.632 | 0.05787
2026-05-08 20:32 |  | 0 | 632.921 | 0.086806
2026-05-08 20:33 |  | 0 | 632.74 | 0.10127
2026-05-08 20:34 |  | 0 | 632.704 | 0.21701
2026-05-08 20:35 |  | 0 | 632.74 | 0.086806
2026-05-08 20:36 |  | 0 | 632.704 | 0.086806
2026-05-08 20:37 |  | 0 | 632.632 | 0.014468
2026-05-08 20:38 |  | 0 | 632.704 | 0.05787
2026-05-08 20:39 |  | 0 | 632.74 | 0.072338
2026-05-08 20:40 |  | 0 | 632.632 | 0.072338
2026-05-08 20:41 |  | 0 | 632.704 | 0.043403
2026-05-08 20:42 |  | 0 | 632.632 | 0.086806
2026-05-08 20:43 |  | 0 | 632.595 | 0.10127
2026-05-08 20:44 |  | 0 | 632.559 | 0.18808
2026-05-08 20:45 |  | 0 | 632.559 | 0.20255
2026-05-08 20:46 |  | 0 | 632.487 | 0.028935
2026-05-08 20:47 |  | 0 | 632.632 | 0.23148
2026-05-08 20:48 |  | 0 | 632.704 | 0.13021
2026-05-08 20:49 |  | 0 | 632.704 | 0.18808
2026-05-08 20:50 |  | 0 | 632.704 | 0.05787
2026-05-08 20:51 |  | 0 | 632.632 | 0
2026-05-08 20:52 |  | 0 | 632.704 | 0.10127
2026-05-08 20:53 |  | 0 | 632.632 | 0
2026-05-08 20:54 |  | 0 | 632.704 | 0.086806
2026-05-08 20:55 |  | 0 | 632.632 | 0
2026-05-08 20:56 |  | 0 | 632.776 | 0.11574
2026-05-08 20:57 |  | 0 | 632.632 | 0.043403
2026-05-08 20:58 |  | 0 | 632.704 | 0.21701
2026-05-08 20:59 |  | 0 | 633.102 | 0.05787
2026-05-08 21:00 |  | 0 | 632.849 | 0.17361
2026-05-08 21:01 |  | 0 | 632.776 | 0
2026-05-08 21:02 |  | 0 | 632.704 | 0.043403
2026-05-08 21:03 |  | 0 | 632.704 | 0.13021
2026-05-08 21:04 |  | 0 | 632.776 | 0.014468
2026-05-08 21:05 |  | 0 | 632.74 | 0.014468
2026-05-08 21:06 |  | 0 | 632.776 | 0.028935
2026-05-08 21:07 |  | 0 | 632.849 | 0.05787
2026-05-08 21:08 |  | 0 | 632.849 | 0.014468
2026-05-08 21:09 |  | 0 | 633.03 | 0.13021
2026-05-08 21:10 |  | 0 | 632.776 | 0.10127
2026-05-08 21:11 |  | 0 | 632.776 | 0
2026-05-08 21:12 |  | 0 | 632.74 | 0.18808
2026-05-08 21:13 |  | 0 | 633.247 | 0.072338
2026-05-08 21:14 |  | 0 | 632.849 | 0.043403
2026-05-08 21:15 |  | 0 | 632.776 | 0.10127
2026-05-08 21:16 |  | 0 | 632.849 | 0
2026-05-08 21:17 |  | 0 | 632.776 | 0.043403
2026-05-08 21:18 |  | 0 | 632.74 | 0.014468
2026-05-08 21:19 |  | 0 | 632.704 | 0.043403
2026-05-08 21:20 |  | 0 | 632.74 | 0.20255
2026-05-08 21:21 |  | 0 | 632.885 | 0.20255
2026-05-08 21:22 |  | 0 | 632.849 | 0.028935
2026-05-08 21:23 |  | 0 | 632.559 | 0.05787
2026-05-08 21:24 |  | 0 | 632.849 | 0.028935
2026-05-08 21:25 |  | 0 | 632.74 | 0.14468
2026-05-08 21:26 |  | 0 | 632.559 | 0.014468
2026-05-08 21:27 |  | 0 | 632.74 | 0
2026-05-08 21:28 |  | 0 | 632.704 | 0
2026-05-08 21:29 |  | 0 | 632.74 | 0.014468
2026-05-08 21:30 |  | 0 | 632.74 | 0.11574
2026-05-08 21:31 |  | 0 | 632.74 | 0
2026-05-08 21:32 |  | 0 | 632.704 | 0
2026-05-08 21:33 |  | 0 | 632.632 | 0.028935
2026-05-08 21:34 |  | 0 | 632.704 | 0.072338
2026-05-08 21:35 |  | 0 | 632.342 | 0.028935
2026-05-08 21:36 |  | 0 | 632.595 | 0.014468
2026-05-08 21:37 |  | 0 | 632.776 | 0.014468
2026-05-08 21:38 |  | 0 | 632.595 | 0.014468
2026-05-08 21:39 |  | 0 | 632.415 | 0.014468
2026-05-08 21:40 |  | 0 | 632.595 | 0.086806
2026-05-08 21:41 |  | 0 | 632.487 | 0.11574
2026-05-08 21:42 |  | 0 | 632.342 | 0.028935
2026-05-08 21:43 |  | 0 | 632.632 | 0
2026-05-08 21:44 |  | 0 | 632.451 | 0
2026-05-08 21:45 |  | 0 | 632.559 | 0.028935
2026-05-08 21:46 |  | 0 | 632.198 | 0.10127
2026-05-08 21:47 |  | 0 | 632.559 | 0.072338
2026-05-08 21:48 |  | 0 | 632.559 | 0.11574
2026-05-08 21:49 |  | 0 | 632.559 | 0.028935
2026-05-08 21:50 |  | 0 | 632.595 | 0.043403
2026-05-08 21:51 |  | 0 | 632.415 | 0.014468
2026-05-08 21:52 |  | 0 | 632.27 | 0.27488
2026-05-08 21:53 |  | 0 | 632.487 | 0.21701
2026-05-08 21:54 |  | 0 | 632.451 | 0
2026-05-08 21:55 |  | 0 | 632.957 | 0.028935
2026-05-08 21:56 |  | 0 | 632.632 | 0.028935
2026-05-08 21:57 |  | 0 | 632.342 | 0.13021
2026-05-08 21:58 |  | 0 | 632.776 | 0.05787
2026-05-08 21:59 |  | 0 | 632.704 | 0
2026-05-08 22:00 |  | 0 | 632.957 | 0.028935
2026-05-08 22:01 |  | 0 | 632.632 | 0.028935
2026-05-08 22:02 |  | 0 | 632.595 | 0.24595
2026-05-08 22:03 |  | 0 | 632.632 | 0.028935
2026-05-08 22:04 |  | 0 | 632.595 | 0.05787
2026-05-08 22:05 |  | 0 | 632.595 | 0
2026-05-08 22:06 |  | 0 | 632.559 | 0
2026-05-08 22:07 |  | 0 | 632.595 | 0.05787
2026-05-08 22:08 |  | 0 | 632.632 | 0.043403
2026-05-08 22:09 |  | 0 | 632.704 | 0.10127
2026-05-08 22:10 |  | 0 | 632.704 | 0.072338
2026-05-08 22:11 |  | 0 | 632.306 | 0.10127
2026-05-08 22:12 |  | 0 | 632.776 | 0.13021
2026-05-08 22:13 |  | 0 | 632.559 | 0
2026-05-08 22:14 |  | 0 | 632.595 | 0.05787
2026-05-08 22:15 |  | 0 | 632.849 | 0.014468
2026-05-08 22:16 |  | 0 | 632.776 | 0.05787
2026-05-08 22:17 |  | 0 | 633.174 | 0
2026-05-08 22:18 |  | 0 | 632.632 | 0.11574
2026-05-08 22:19 |  | 0 | 632.704 | 0.11574
2026-05-08 22:20 |  | 0 | 632.559 | 0.21701
2026-05-08 22:21 |  | 0 | 632.487 | 0.028935
2026-05-08 22:22 |  | 0 | 632.559 | 0.043403
2026-05-08 22:23 |  | 0 | 632.306 | 0.072338
2026-05-08 22:24 |  | 0 | 632.487 | 0.086806
2026-05-08 22:25 |  | 0 | 632.595 | 0.10127
2026-05-08 22:26 |  | 0 | 632.451 | 0.14468
2026-05-08 22:27 |  | 0 | 632.487 | 0.18808
2026-05-08 22:28 |  | 0 | 632.487 | 0.072338
2026-05-08 22:29 |  | 0 | 632.451 | 0.11574
2026-05-08 22:30 |  | 0 | 632.415 | 0.10127
2026-05-08 22:31 |  | 0 | 632.415 | 0
2026-05-08 22:32 |  | 0 | 632.451 | 0
2026-05-08 22:33 |  | 0 | 632.451 | 0.014468
2026-05-08 22:34 |  | 0 | 632.559 | 0.11574
2026-05-08 22:35 |  | 0 | 632.415 | 0.11574
2026-05-08 22:36 |  | 0 | 632.451 | 0.10127
2026-05-08 22:37 |  | 0 | 632.451 | 0
2026-05-08 22:38 |  | 0 | 632.342 | 0.072338
2026-05-08 22:39 |  | 0 | 632.415 | 0.043403
2026-05-08 22:40 |  | 0 | 632.487 | 0.028935
2026-05-08 22:41 |  | 0 | 632.306 | 0.072338
2026-05-08 22:42 |  | 0 | 632.342 | 0.10127
2026-05-08 22:43 |  | 0 | 632.342 | 0.21701
2026-05-08 22:44 |  | 0 | 632.704 | 0
2026-05-08 22:45 |  | 0 | 632.053 | 0.043403
2026-05-08 22:46 |  | 0 | 632.342 | 0.028935
2026-05-08 22:47 |  | 0 | 632.306 | 0
2026-05-08 22:48 |  | 0 | 632.306 | 0
2026-05-08 22:49 |  | 0 | 632.342 | 0.086806
2026-05-08 22:50 |  | 0 | 632.198 | 0.028935
2026-05-08 22:51 |  | 0 | 632.27 | 0.13021
2026-05-08 22:52 |  | 0 | 632.27 | 0.11574
2026-05-08 22:53 |  | 0 | 632.306 | 0.23148
2026-05-08 22:54 |  | 0 | 632.306 | 0
2026-05-08 22:55 |  | 0 | 632.161 | 0.043403
2026-05-08 22:56 |  | 0 | 632.342 | 0
2026-05-08 22:57 |  | 0 | 632.342 | 0.10127
2026-05-08 22:58 |  | 0 | 632.053 | 0.028935
2026-05-08 22:59 |  | 0 | 632.306 | 0.072338
2026-05-08 23:00 |  | 0 | 631.981 | 0
2026-05-08 23:01 |  | 0 | 632.921 | 0.043403
2026-05-08 23:02 |  | 0 | 632.342 | 0.086806
2026-05-08 23:03 |  | 0 | 632.306 | 0.072338
2026-05-08 23:04 |  | 0 | 632.451 | 0.043403
2026-05-08 23:05 |  | 0 | 632.451 | 0.05787
2026-05-08 23:06 |  | 0 | 632.415 | 0
2026-05-08 23:07 |  | 0 | 632.342 | 0.043403
2026-05-08 23:08 |  | 0 | 632.415 | 0.086806
2026-05-08 23:09 |  | 0 | 632.27 | 0.13021
2026-05-08 23:10 |  | 0 | 632.451 | 0
2026-05-08 23:11 |  | 0 | 632.017 | 0
2026-05-08 23:12 |  | 0 | 632.415 | 0.13021
2026-05-08 23:13 |  | 0 | 632.306 | 0.24595
2026-05-08 23:14 |  | 0 | 632.849 | 0.13021
2026-05-08 23:15 |  | 0 | 632.306 | 0.17361
2026-05-08 23:16 |  | 0 | 632.415 | 0.072338
2026-05-08 23:17 |  | 0 | 632.161 | 0.20255
2026-05-08 23:18 |  | 0 | 631.908 | 0.086806
2026-05-08 23:19 |  | 0 | 632.27 | 0.05787
2026-05-08 23:20 |  | 0 | 632.198 | 0.086806
2026-05-08 23:21 |  | 0 | 631.981 | 0.072338
2026-05-08 23:22 |  | 0 | 632.306 | 0.13021
2026-05-08 23:23 |  | 0 | 632.27 | 0.15914
2026-05-08 23:24 |  | 0 | 632.342 | 0.05787
2026-05-08 23:25 |  | 0 | 632.306 | 0.23148
2026-05-08 23:26 |  | 0 | 632.306 | 0.15914
2026-05-08 23:27 |  | 0 | 632.306 | 0.043403
2026-05-08 23:28 |  | 0 | 632.559 | 0
2026-05-08 23:29 |  | 0 | 632.704 | 0
2026-05-08 23:30 |  | 0 | 631.981 | 0.028935
2026-05-08 23:31 |  | 0 | 632.595 | 0.086806
2026-05-08 23:32 |  | 0 | 632.27 | 0.086806
2026-05-08 23:33 |  | 0 | 632.306 | 0.014468
2026-05-08 23:34 |  | 0 | 632.27 | 0.086806
2026-05-08 23:35 |  | 0 | 632.27 | 0.13021
2026-05-08 23:36 |  | 0 | 632.161 | 0.028935
2026-05-08 23:37 |  | 0 | 632.27 | 0
2026-05-08 23:38 |  | 0 | 632.27 | 0.17361
2026-05-08 23:39 |  | 0 | 632.559 | 0.05787
2026-05-08 23:40 |  | 0 | 632.306 | 0.20255
2026-05-08 23:41 |  | 0 | 632.161 | 0.10127
2026-05-08 23:42 |  | 0 | 632.27 | 0.05787
2026-05-08 23:43 |  | 0 | 632.27 | 0.028935
2026-05-08 23:44 |  | 0 | 632.161 | 0.014468
2026-05-08 23:45 |  | 0 | 632.415 | 0
2026-05-08 23:46 |  | 0 | 632.198 | 0.11574
2026-05-08 23:47 |  | 0 | 632.161 | 0.11574
2026-05-08 23:48 |  | 0 | 632.487 | 0.21701
2026-05-08 23:49 |  | 0 | 632.198 | 0.043403
2026-05-08 23:50 |  | 0 | 632.161 | 0
2026-05-08 23:51 |  | 0 | 632.198 | 0.086806
2026-05-08 23:52 |  | 0 | 632.161 | 0.086806
2026-05-08 23:53 |  | 0 | 632.487 | 0.043403
2026-05-08 23:54 |  | 0 | 632.342 | 0.072338
2026-05-08 23:55 |  | 0 | 632.125 | 0.028935
2026-05-08 23:56 |  | 0 | 631.908 | 0
2026-05-08 23:57 |  | 0 | 632.306 | 0.072338
2026-05-08 23:58 |  | 0 | 631.981 | 0.014468
2026-05-08 23:59 |  | 0 | 632.487 | 0
2026-05-09 |  | 0 | 632.017 | 0.11574
2026-05-09 00:01 |  | 0 | 632.306 | 0.043403
2026-05-09 00:02 |  | 0 | 632.451 | 0.18808
2026-05-09 00:03 |  | 0 | 632.451 | 0
2026-05-09 00:04 |  | 0 | 632.125 | 0.072338
2026-05-09 00:05 |  | 0 | 632.125 | 0.014468
2026-05-09 00:06 |  | 0 | 632.053 | 0.18808
2026-05-09 00:07 |  | 0 | 632.053 | 0.14468
2026-05-09 00:08 |  | 0 | 632.161 | 0
2026-05-09 00:09 |  | 0 | 632.017 | 0.05787
2026-05-09 00:10 |  | 0 | 632.198 | 0.014468
2026-05-09 00:11 |  | 0 | 632.595 | 0.086806
2026-05-09 00:12 |  | 0 | 632.342 | 0.14468
2026-05-09 00:13 |  | 0 | 632.27 | 0.072338
2026-05-09 00:14 |  | 0 | 632.053 | 0.072338
2026-05-09 00:15 |  | 0 | 632.017 | 0.13021
2026-05-09 00:16 |  | 0 | 632.198 | 0.043403
2026-05-09 00:17 |  | 0 | 631.836 | 0.086806
2026-05-09 00:18 |  | 0 | 632.017 | 0
2026-05-09 00:19 |  | 0 | 632.125 | 0.043403
2026-05-09 00:20 |  | 0 | 632.161 | 0.11574
2026-05-09 00:21 |  | 0 | 632.053 | 0.23148
2026-05-09 00:22 |  | 0 | 632.017 | 0.13021
2026-05-09 00:23 |  | 0 | 631.908 | 0.014468
2026-05-09 00:24 |  | 0 | 631.8 | 0
2026-05-09 00:25 |  | 0 | 632.415 | 0
2026-05-09 00:26 |  | 0 | 632.017 | 0.11574
2026-05-09 00:27 |  | 0 | 632.053 | 0
2026-05-09 00:28 |  | 0 | 632.161 | 0.014468
2026-05-09 00:29 |  | 0 | 632.161 | 0
2026-05-09 00:30 |  | 0 | 631.836 | 0.13021
2026-05-09 00:31 |  | 0 | 632.017 | 0.086806
2026-05-09 00:32 |  | 0 | 632.053 | 0.21701
2026-05-09 00:33 |  | 0 | 632.053 | 0
2026-05-09 00:34 |  | 0 | 632.017 | 0
2026-05-09 00:35 |  | 0 | 632.053 | 0.028935
2026-05-09 00:36 |  | 0 | 631.981 | 0.11574
2026-05-09 00:37 |  | 0 | 631.981 | 0.20255
2026-05-09 00:38 |  | 0 | 631.908 | 0
2026-05-09 00:39 |  | 0 | 631.872 | 0.072338
2026-05-09 00:40 |  | 0 | 632.017 | 0.028935
2026-05-09 00:41 |  | 0 | 631.836 | 0.028935
2026-05-09 00:42 |  | 0 | 631.908 | 0.10127
2026-05-09 00:43 |  | 0 | 631.727 | 0
2026-05-09 00:44 |  | 0 | 631.981 | 0.043403
2026-05-09 00:45 |  | 0 | 631.981 | 0.043403
2026-05-09 00:46 |  | 0 | 632.125 | 0
2026-05-09 00:47 |  | 0 | 632.161 | 0.14468
2026-05-09 00:48 |  | 0 | 631.727 | 0.24595
2026-05-09 00:49 |  | 0 | 632.017 | 0.072338
2026-05-09 00:50 |  | 0 | 632.017 | 0.11574
2026-05-09 00:51 |  | 0 | 632.125 | 0.028935
2026-05-09 00:52 |  | 0 | 631.981 | 0.086806
2026-05-09 00:53 |  | 0 | 631.872 | 0.14468
2026-05-09 00:54 |  | 0 | 631.908 | 0.028935
2026-05-09 00:55 |  | 0 | 632.161 | 0
2026-05-09 00:56 |  | 0 | 631.872 | 0.028935
2026-05-09 00:57 |  | 0 | 631.981 | 0
2026-05-09 00:58 |  | 0 | 632.017 | 0
2026-05-09 00:59 |  | 0 | 631.908 | 0
2026-05-09 01:00 |  | 0 | 632.306 | 0
2026-05-09 01:01 |  | 0 | 631.908 | 0.10127
2026-05-09 01:02 |  | 0 | 631.655 | 0.043403
2026-05-09 01:03 |  | 0 | 631.908 | 0.028935
2026-05-09 01:04 |  | 0 | 632.161 | 0.10127
2026-05-09 01:05 |  | 0 | 632.017 | 0.18808
2026-05-09 01:06 |  | 0 | 631.872 | 0
2026-05-09 01:07 |  | 0 | 632.017 | 0.043403
2026-05-09 01:08 |  | 0 | 631.872 | 0.028935
2026-05-09 01:09 |  | 0 | 631.908 | 0.043403
2026-05-09 01:10 |  | 0 | 631.872 | 0.05787
2026-05-09 01:11 |  | 0 | 631.727 | 0.05787
2026-05-09 01:12 |  | 0 | 631.872 | 0
2026-05-09 01:13 |  | 0 | 631.691 | 0.10127
2026-05-09 01:14 |  | 0 | 631.908 | 0.13021
2026-05-09 01:15 |  | 0 | 631.691 | 0.043403
2026-05-09 01:16 |  | 0 | 631.908 | 0.15914
2026-05-09 01:17 |  | 0 | 631.836 | 0.028935
2026-05-09 01:18 |  | 0 | 631.8 | 0.14468
2026-05-09 01:19 |  | 0 | 632.053 | 0.028935
2026-05-09 01:20 |  | 0 | 631.547 | 0.014468
2026-05-09 01:21 |  | 0 | 631.8 | 0.18808
2026-05-09 01:22 |  | 0 | 631.583 | 0.043403
2026-05-09 01:23 |  | 0 | 631.547 | 0.17361
2026-05-09 01:24 |  | 0 | 631.872 | 0.043403
2026-05-09 01:25 |  | 0 | 631.655 | 0.18808
2026-05-09 01:26 |  | 0 | 631.836 | 0.086806
2026-05-09 01:27 |  | 0 | 631.872 | 0.043403
2026-05-09 01:28 |  | 0 | 631.8 | 0
2026-05-09 01:29 |  | 0 | 631.691 | 0
2026-05-09 01:30 |  | 0 | 631.583 | 0.11574
2026-05-09 01:31 |  | 0 | 631.727 | 0.11574
2026-05-09 01:32 |  | 0 | 632.053 | 0
2026-05-09 01:33 |  | 0 | 631.8 | 0.11574
2026-05-09 01:34 |  | 0 | 631.836 | 0.043403
2026-05-09 01:35 |  | 0 | 631.8 | 0.24595
2026-05-09 01:36 |  | 0 | 631.727 | 0.15914
2026-05-09 01:37 |  | 0 | 631.908 | 0.14468
2026-05-09 01:38 |  | 0 | 631.51 | 0.10127
2026-05-09 01:39 |  | 0 | 632.161 | 0.23148
2026-05-09 01:40 |  | 0 | 631.836 | 0.18808
2026-05-09 01:41 |  | 0 | 631.981 | 0
2026-05-09 01:42 |  | 0 | 632.053 | 0.13021
2026-05-09 01:43 |  | 0 | 631.872 | 0
2026-05-09 01:44 |  | 0 | 631.981 | 0
2026-05-09 01:45 |  | 0 | 631.908 | 0.14468
2026-05-09 01:46 |  | 0 | 631.836 | 0.043403
2026-05-09 01:47 |  | 0 | 631.836 | 0.18808
2026-05-09 01:48 |  | 0 | 631.8 | 0.11574
2026-05-09 01:49 |  | 0 | 631.8 | 0.20255
2026-05-09 01:50 |  | 0 | 631.836 | 0.028935
2026-05-09 01:51 |  | 0 | 631.908 | 0.072338
2026-05-09 01:52 |  | 0 | 631.547 | 0
2026-05-09 01:53 |  | 0 | 631.836 | 0.21701
2026-05-09 01:54 |  | 0 | 632.161 | 0.10127
2026-05-09 01:55 |  | 0 | 631.836 | 0
2026-05-09 01:56 |  | 0 | 631.583 | 0.05787
2026-05-09 01:57 |  | 0 | 631.8 | 0.10127
2026-05-09 01:58 |  | 0 | 631.836 | 0.028935
2026-05-09 01:59 |  | 0 | 631.691 | 0.043403
2026-05-09 02:00 |  | 0 | 631.836 | 0.10127
2026-05-09 02:01 |  | 0 | 631.438 | 0.043403
2026-05-09 02:02 |  | 0 | 631.727 | 0.043403
2026-05-09 02:03 |  | 0 | 631.691 | 0.14468
2026-05-09 02:04 |  | 0 | 631.8 | 0.043403
2026-05-09 02:05 |  | 0 | 631.691 | 0.072338
2026-05-09 02:06 |  | 0 | 631.727 | 0.086806
2026-05-09 02:07 |  | 0 | 631.727 | 0.11574
2026-05-09 02:08 |  | 0 | 631.727 | 0.11574
2026-05-09 02:09 |  | 0 | 631.438 | 0.11574
2026-05-09 02:10 |  | 0 | 631.655 | 0
2026-05-09 02:11 |  | 0 | 631.727 | 0.028935
2026-05-09 02:12 |  | 0 | 631.727 | 0.043403
2026-05-09 02:13 |  | 0 | 631.727 | 0
2026-05-09 02:14 |  | 0 | 631.655 | 0
2026-05-09 02:15 |  | 0 | 631.727 | 0.20255
2026-05-09 02:16 |  | 0 | 631.727 | 0.043403
2026-05-09 02:17 |  | 0 | 632.053 | 0.05787
2026-05-09 02:18 |  | 0 | 631.691 | 0.072338
2026-05-09 02:19 |  | 0 | 631.727 | 0.10127
2026-05-09 02:20 |  | 0 | 631.727 | 0.18808
2026-05-09 02:21 |  | 0 | 631.691 | 0
2026-05-09 02:22 |  | 0 | 631.727 | 0.072338
2026-05-09 02:23 |  | 0 | 631.691 | 0.14468
2026-05-09 02:24 |  | 0 | 631.655 | 0
2026-05-09 02:25 |  | 0 | 631.836 | 0.043403
2026-05-09 02:26 |  | 0 | 631.583 | 0.086806
2026-05-09 02:27 |  | 0 | 631.655 | 0
2026-05-09 02:28 |  | 0 | 631.691 | 0.014468
2026-05-09 02:29 |  | 0 | 631.583 | 0.086806
2026-05-09 02:30 |  | 0 | 631.547 | 0.043403
2026-05-09 02:31 |  | 0 | 631.366 | 0
2026-05-09 02:32 |  | 0 | 631.583 | 0
2026-05-09 02:33 |  | 0 | 631.655 | 0
2026-05-09 02:34 |  | 0 | 631.727 | 0.072338
2026-05-09 02:35 |  | 0 | 631.655 | 0.18808
2026-05-09 02:36 |  | 0 | 631.691 | 0.086806
2026-05-09 02:37 |  | 0 | 631.691 | 0.086806
2026-05-09 02:38 |  | 0 | 631.8 | 0.028935
2026-05-09 02:39 |  | 0 | 631.8 | 0.043403
2026-05-09 02:40 |  | 0 | 631.655 | 0.13021
2026-05-09 02:41 |  | 0 | 631.872 | 0.043403
2026-05-09 02:42 |  | 0 | 631.366 | 0.10127
2026-05-09 02:43 |  | 0 | 631.655 | 0
2026-05-09 02:44 |  | 0 | 631.293 | 0.14468
2026-05-09 02:45 |  | 0 | 631.583 | 0.11574
2026-05-09 02:46 |  | 0 | 631.438 | 0.072338
2026-05-09 02:47 |  | 0 | 631.655 | 0.072338
2026-05-09 02:48 |  | 0 | 631.655 | 0
2026-05-09 02:49 |  | 0 | 631.583 | 0.10127
2026-05-09 02:50 |  | 0 | 631.655 | 0.072338
2026-05-09 02:51 |  | 0 | 631.655 | 0.014468
2026-05-09 02:52 |  | 0 | 631.438 | 0
2026-05-09 02:53 |  | 0 | 631.547 | 0.11574
2026-05-09 02:54 |  | 0 | 631.583 | 0.072338
2026-05-09 02:55 |  | 0 | 631.583 | 0.17361
2026-05-09 02:56 |  | 0 | 631.547 | 0
2026-05-09 02:57 |  | 0 | 631.51 | 0.014468
2026-05-09 02:58 |  | 0 | 631.836 | 0.10127
2026-05-09 02:59 |  | 0 | 631.547 | 0.014468
2026-05-09 03:00 |  | 0 | 631.547 | 0.11574
2026-05-09 03:01 |  | 0 | 631.547 | 0.086806
2026-05-09 03:02 |  | 0 | 631.583 | 0.043403
2026-05-09 03:03 |  | 0 | 631.51 | 0.10127
2026-05-09 03:04 |  | 0 | 631.547 | 0.05787
2026-05-09 03:05 |  | 0 | 631.51 | 0.17361
2026-05-09 03:06 |  | 0 | 631.51 | 0.028935
2026-05-09 03:07 |  | 0 | 631.51 | 0.014468
2026-05-09 03:08 |  | 0 | 631.438 | 0.028935
2026-05-09 03:09 |  | 0 | 631.51 | 0.014468
2026-05-09 03:10 |  | 0 | 631.438 | 0.14468
2026-05-09 03:11 |  | 0 | 631.583 | 0.028935
2026-05-09 03:12 |  | 0 | 631.438 | 0.15914
2026-05-09 03:13 |  | 0 | 631.293 | 0.15914
2026-05-09 03:14 |  | 0 | 631.221 | 0
2026-05-09 03:15 |  | 0 | 631.438 | 0.10127
2026-05-09 03:16 |  | 0 | 631.366 | 0
2026-05-09 03:17 |  | 0 | 631.8 | 0.05787
2026-05-09 03:18 |  | 0 | 631.438 | 0.043403
2026-05-09 03:19 |  | 0 | 631.691 | 0
2026-05-09 03:20 |  | 0 | 631.402 | 0.10127
2026-05-09 03:21 |  | 0 | 631.51 | 0.028935
2026-05-09 03:22 |  | 0 | 631.51 | 0.05787
2026-05-09 03:23 |  | 0 | 631.438 | 0.086806
2026-05-09 03:24 |  | 0 | 631.402 | 0.11574
2026-05-09 03:25 |  | 0 | 631.438 | 0.043403
2026-05-09 03:26 |  | 0 | 631.51 | 0.13021
2026-05-09 03:27 |  | 0 | 631.583 | 0
2026-05-09 03:28 |  | 0 | 631.583 | 0.10127
2026-05-09 03:29 |  | 0 | 631.257 | 0.11574
2026-05-09 03:30 |  | 0 | 631.149 | 0.014468
2026-05-09 03:31 |  | 0 | 631.366 | 0.05787
2026-05-09 03:32 |  | 0 | 631.583 | 0.11574
2026-05-09 03:33 |  | 0 | 631.438 | 0.014468
2026-05-09 03:34 |  | 0 | 631.438 | 0.014468
2026-05-09 03:35 |  | 0 | 631.438 | 0.13021
2026-05-09 03:36 |  | 0 | 631.402 | 0.05787
2026-05-09 03:37 |  | 0 | 631.402 | 0.014468
2026-05-09 03:38 |  | 0 | 631.293 | 0.15914
2026-05-09 03:39 |  | 0 | 631.402 | 0.014468
2026-05-09 03:40 |  | 0 | 631.655 | 0
2026-05-09 03:41 |  | 0 | 631.366 | 0.014468
2026-05-09 03:42 |  | 0 | 631.402 | 0.072338
2026-05-09 03:43 |  | 0 | 631.113 | 0.13021
2026-05-09 03:44 |  | 0 | 631.113 | 0.18808
2026-05-09 03:45 |  | 0 | 631.366 | 0.028935
2026-05-09 03:46 |  | 0 | 631.438 | 0.028935
2026-05-09 03:47 |  | 0 | 631.221 | 0.028935
2026-05-09 03:48 |  | 0 | 631.438 | 0.10127
2026-05-09 03:49 |  | 0 | 631.51 | 0.05787
2026-05-09 03:50 |  | 0 | 631.691 | 0.043403
2026-05-09 03:51 |  | 0 | 631.402 | 0
2026-05-09 03:52 |  | 0 | 631.655 | 0
2026-05-09 03:53 |  | 0 | 631.366 | 0.072338
2026-05-09 03:54 |  | 0 | 631.221 | 0.13021
2026-05-09 03:55 |  | 0 | 631.438 | 0.028935
2026-05-09 03:56 |  | 0 | 631.402 | 0
2026-05-09 03:57 |  | 0 | 631.004 | 0
2026-05-09 03:58 |  | 0 | 631.366 | 0.14468
2026-05-09 03:59 |  | 0 | 631.438 | 0.086806
2026-05-09 04:00 |  | 0 | 631.51 | 0.028935
2026-05-09 04:01 |  | 0 | 631.51 | 0
2026-05-09 04:02 |  | 0 | 631.438 | 0
2026-05-09 04:03 |  | 0 | 631.547 | 0.20255
2026-05-09 04:04 |  | 0 | 631.547 | 0.028935
2026-05-09 04:05 |  | 0 | 631.655 | 0.086806
2026-05-09 04:06 |  | 0 | 631.981 | 0.014468
2026-05-09 04:07 |  | 0 | 631.691 | 0.028935
2026-05-09 04:08 |  | 0 | 631.366 | 0.05787
2026-05-09 04:09 |  | 0 | 631.547 | 0.014468
2026-05-09 04:10 |  | 0 | 631.51 | 0.043403
2026-05-09 04:11 |  | 0 | 631.836 | 0.072338
2026-05-09 04:12 |  | 0 | 631.908 | 0.043403
2026-05-09 04:13 |  | 0 | 631.547 | 0.028935
2026-05-09 04:14 |  | 0 | 631.51 | 0.072338
2026-05-09 04:15 |  | 0 | 631.51 | 0.05787
2026-05-09 04:16 |  | 0 | 631.547 | 0.028935
2026-05-09 04:17 |  | 0 | 631.655 | 0
2026-05-09 04:18 |  | 0 | 631.221 | 0.028935
2026-05-09 04:19 |  | 0 | 631.547 | 0.014468
2026-05-09 04:20 |  | 0 | 631.583 | 0.043403
2026-05-09 04:21 |  | 0 | 631.438 | 0.13021
2026-05-09 04:22 |  | 0 | 631.691 | 0.028935
2026-05-09 04:23 |  | 0 | 631.583 | 0
2026-05-09 04:24 |  | 0 | 631.547 | 0
2026-05-09 04:25 |  | 0 | 631.547 | 0.043403
2026-05-09 04:26 |  | 0 | 631.8 | 0
2026-05-09 04:27 |  | 0 | 631.438 | 0.10127
2026-05-09 04:28 |  | 0 | 631.51 | 0.014468
2026-05-09 04:29 |  | 0 | 631.655 | 0.028935
2026-05-09 04:30 |  | 0 | 631.655 | 0.05787
2026-05-09 04:31 |  | 0 | 631.583 | 0.20255
2026-05-09 04:32 |  | 0 | 631.51 | 0.20255
2026-05-09 04:33 |  | 0 | 631.583 | 0.17361
2026-05-09 04:34 |  | 0 | 631.872 | 0.10127
2026-05-09 04:35 |  | 0 | 631.257 | 0.014468
2026-05-09 04:36 |  | 0 | 631.51 | 0.11574
2026-05-09 04:37 |  | 0 | 631.691 | 0.10127
2026-05-09 04:38 |  | 0 | 631.547 | 0.21701
2026-05-09 04:39 |  | 0 | 631.51 | 0.028935
2026-05-09 04:40 |  | 0 | 631.547 | 0.18808
2026-05-09 04:41 |  | 0 | 631.366 | 0.086806
2026-05-09 04:42 |  | 0 | 631.402 | 0.11574
2026-05-09 04:43 |  | 0 | 631.51 | 0.14468
2026-05-09 04:44 |  | 0 | 631.547 | 0
2026-05-09 04:45 |  | 0 | 631.655 | 0.014468
2026-05-09 04:46 |  | 0 | 631.51 | 0
2026-05-09 04:47 |  | 0 | 631.547 | 0.11574
2026-05-09 04:48 |  | 0 | 631.51 | 0.17361
2026-05-09 04:49 |  | 0 | 631.51 | 0
2026-05-09 04:50 |  | 0 | 631.402 | 0.11574
2026-05-09 04:51 |  | 0 | 631.51 | 0.028935
2026-05-09 04:52 |  | 0 | 631.438 | 0.086806
2026-05-09 04:53 |  | 0 | 631.402 | 0.10127
2026-05-09 04:54 |  | 0 | 631.51 | 0.05787
2026-05-09 04:55 |  | 0 | 631.402 | 0
2026-05-09 04:56 |  | 0 | 631.221 | 0.043403
2026-05-09 04:57 |  | 0 | 631.366 | 0.05787
2026-05-09 04:58 |  | 0 | 631.402 | 0.11574
2026-05-09 04:59 |  | 0 | 631.293 | 0.15914
2026-05-09 05:00 |  | 0 | 631.221 | 0.23148
2026-05-09 05:01 |  | 0 | 631.402 | 0.05787
2026-05-09 05:02 |  | 0 | 631.293 | 0
2026-05-09 05:03 |  | 0 | 631.076 | 0.13021
2026-05-09 05:04 |  | 0 | 631.293 | 0.13021
2026-05-09 05:05 |  | 0 | 631.293 | 0.13021
2026-05-09 05:06 |  | 0 | 631.076 | 0.072338
2026-05-09 05:07 |  | 0 | 631.257 | 0.014468
2026-05-09 05:08 |  | 0 | 631.149 | 0
2026-05-09 05:09 |  | 0 | 631.51 | 0.086806
2026-05-09 05:10 |  | 0 | 631.221 | 0.14468
2026-05-09 05:11 |  | 0 | 631.004 | 0.043403
2026-05-09 05:12 |  | 0 | 631.149 | 0.11574
2026-05-09 05:13 |  | 0 | 631.257 | 0.014468
2026-05-09 05:14 |  | 0 | 631.149 | 0.18808
2026-05-09 05:15 |  | 0 | 631.113 | 0.086806
2026-05-09 05:16 |  | 0 | 631.113 | 0.13021
2026-05-09 05:17 |  | 0 | 631.149 | 0.086806
2026-05-09 05:18 |  | 0 | 630.859 | 0.05787
2026-05-09 05:19 |  | 0 | 631.293 | 0.10127
2026-05-09 05:20 |  | 0 | 631.257 | 0.10127
2026-05-09 05:21 |  | 0 | 631.149 | 0.014468
2026-05-09 05:22 |  | 0 | 631.293 | 0.043403
2026-05-09 05:23 |  | 0 | 631.113 | 0.043403
2026-05-09 05:24 |  | 0 | 631.113 | 0.086806
2026-05-09 05:25 |  | 0 | 631.076 | 0.18808
2026-05-09 05:26 |  | 0 | 630.968 | 0.043403
2026-05-09 05:27 |  | 0 | 631.113 | 0.05787
2026-05-09 05:28 |  | 0 | 630.932 | 0
2026-05-09 05:29 |  | 0 | 630.932 | 0.028935
2026-05-09 05:30 |  | 0 | 631.149 | 0.043403
2026-05-09 05:31 |  | 0 | 631.076 | 0.014468
2026-05-09 05:32 |  | 0 | 631.113 | 0
2026-05-09 05:33 |  | 0 | 631.113 | 0.13021
2026-05-09 05:34 |  | 0 | 631.004 | 0
2026-05-09 05:35 |  | 0 | 631.113 | 0.014468
2026-05-09 05:36 |  | 0 | 631.004 | 0.13021
2026-05-09 05:37 |  | 0 | 631.004 | 0.028935
2026-05-09 05:38 |  | 0 | 631.004 | 0.028935
2026-05-09 05:39 |  | 0 | 630.787 | 0
2026-05-09 05:40 |  | 0 | 631.221 | 0.014468
2026-05-09 05:41 |  | 0 | 631.113 | 0.028935
2026-05-09 05:42 |  | 0 | 630.932 | 0.10127
2026-05-09 05:43 |  | 0 | 631.257 | 0.10127
2026-05-09 05:44 |  | 0 | 630.932 | 0.10127
2026-05-09 05:45 |  | 0 | 631.004 | 0
2026-05-09 05:46 |  | 0 | 630.679 | 0.086806
2026-05-09 05:47 |  | 0 | 630.968 | 0.014468
2026-05-09 05:48 |  | 0 | 630.642 | 0
2026-05-09 05:49 |  | 0 | 630.823 | 0.072338
2026-05-09 05:50 |  | 0 | 630.859 | 0
2026-05-09 05:51 |  | 0 | 630.787 | 0.10127
2026-05-09 05:52 |  | 0 | 631.004 | 0.05787
2026-05-09 05:53 |  | 0 | 630.932 | 0.014468
2026-05-09 05:54 |  | 0 | 631.149 | 0.05787
2026-05-09 05:55 |  | 0 | 631.149 | 0.13021
2026-05-09 05:56 |  | 0 | 631.004 | 0
2026-05-09 05:57 |  | 0 | 630.534 | 0.043403
2026-05-09 05:58 |  | 0 | 630.932 | 0.043403
2026-05-09 05:59 |  | 0 | 630.968 | 0
2026-05-09 06:00 |  | 0 | 630.968 | 0.072338
2026-05-09 06:01 |  | 0 | 630.751 | 0.11574
2026-05-09 06:02 |  | 0 | 630.968 | 0.072338
2026-05-09 06:03 |  | 0 | 630.859 | 0.14468
2026-05-09 06:04 |  | 0 | 630.932 | 0.18808
2026-05-09 06:05 |  | 0 | 630.859 | 0.11574
2026-05-09 06:06 |  | 0 | 630.787 | 0.10127
2026-05-09 06:07 |  | 0 | 630.859 | 0.20255
2026-05-09 06:08 |  | 0 | 630.787 | 0.10127
2026-05-09 06:09 |  | 0 | 630.823 | 0.17361
2026-05-09 06:10 |  | 0 | 630.859 | 0.072338
2026-05-09 06:11 |  | 0 | 630.787 | 0.072338
2026-05-09 06:12 |  | 0 | 630.787 | 0.072338
2026-05-09 06:13 |  | 0 | 630.679 | 0.043403
2026-05-09 06:14 |  | 0 | 630.751 | 0.18808
2026-05-09 06:15 |  | 0 | 630.751 | 0.072338
2026-05-09 06:16 |  | 0 | 630.642 | 0.05787
2026-05-09 06:17 |  | 0 | 630.823 | 0.05787
2026-05-09 06:18 |  | 0 | 630.751 | 0.086806
2026-05-09 06:19 |  | 0 | 630.498 | 0
2026-05-09 06:20 |  | 0 | 631.113 | 0
2026-05-09 06:21 |  | 0 | 630.461 | 0.14468
2026-05-09 06:22 |  | 0 | 630.859 | 0.028935
2026-05-09 06:23 |  | 0 | 630.787 | 0.043403
2026-05-09 06:24 |  | 0 | 630.932 | 0
2026-05-09 06:25 |  | 0 | 630.498 | 0.028935
2026-05-09 06:26 |  | 0 | 630.642 | 0.15914
2026-05-09 06:27 |  | 0 | 630.787 | 0.028935
2026-05-09 06:28 |  | 0 | 630.679 | 0.13021
2026-05-09 06:29 |  | 0 | 630.642 | 0.23148
2026-05-09 06:30 |  | 0 | 630.606 | 0.028935
2026-05-09 06:31 |  | 0 | 630.642 | 0
2026-05-09 06:32 |  | 0 | 630.751 | 0.10127
2026-05-09 06:33 |  | 0 | 630.642 | 0.05787
2026-05-09 06:34 |  | 0 | 630.679 | 0.10127
2026-05-09 06:35 |  | 0 | 630.353 | 0
2026-05-09 06:36 |  | 0 | 630.606 | 0.014468
2026-05-09 06:37 |  | 0 | 630.642 | 0.11574
2026-05-09 06:38 |  | 0 | 630.642 | 0.10127
2026-05-09 06:39 |  | 0 | 630.679 | 0.086806
2026-05-09 06:40 |  | 0 | 630.642 | 0.028935
2026-05-09 06:41 |  | 0 | 630.606 | 0.014468
2026-05-09 06:42 |  | 0 | 630.642 | 0.072338
2026-05-09 06:43 |  | 0 | 630.679 | 0.05787
2026-05-09 06:44 |  | 0 | 630.679 | 0.014468
2026-05-09 06:45 |  | 0 | 630.606 | 0
2026-05-09 06:46 |  | 0 | 630.751 | 0
2026-05-09 06:47 |  | 0 | 630.606 | 0.11574
2026-05-09 06:48 |  | 0 | 630.534 | 0
2026-05-09 06:49 |  | 0 | 630.461 | 0.014468
2026-05-09 06:50 |  | 0 | 630.642 | 0.014468
2026-05-09 06:51 |  | 0 | 630.751 | 0.043403
2026-05-09 06:52 |  | 0 | 630.751 | 0
2026-05-09 06:53 |  | 0 | 630.642 | 0.028935
2026-05-09 06:54 |  | 0 | 630.461 | 0.14468
2026-05-09 06:55 |  | 0 | 630.498 | 0.043403
2026-05-09 06:56 |  | 0 | 630.389 | 0.18808
2026-05-09 06:57 |  | 0 | 630.353 | 0
2026-05-09 06:58 |  | 0 | 630.461 | 0.028935
2026-05-09 06:59 |  | 0 | 630.461 | 0.028935
2026-05-09 07:00 |  | 0 | 630.498 | 0.086806
2026-05-09 07:01 |  | 0 | 630.859 | 0.11574
2026-05-09 07:02 |  | 0 | 630.208 | 0.05787
2026-05-09 07:03 |  | 0 | 630.245 | 0.18808
2026-05-09 07:04 |  | 0 | 630.534 | 0.072338
2026-05-09 07:05 |  | 0 | 630.353 | 0.10127
2026-05-09 07:06 |  | 0 | 630.679 | 0.072338
2026-05-09 07:07 |  | 0 | 630.389 | 0.086806
2026-05-09 07:08 |  | 0 | 630.534 | 0
2026-05-09 07:09 |  | 0 | 630.317 | 0.028935
2026-05-09 07:10 |  | 0 | 630.642 | 0.10127
2026-05-09 07:11 |  | 0 | 630.317 | 0.13021
2026-05-09 07:12 |  | 0 | 630.353 | 0
2026-05-09 07:13 |  | 0 | 630.389 | 0.072338
2026-05-09 07:14 |  | 0 | 630.389 | 0.028935
2026-05-09 07:15 |  | 0 | 630.353 | 0.11574
2026-05-09 07:16 |  | 0 | 630.064 | 0.10127
2026-05-09 07:17 |  | 0 | 630.353 | 0
2026-05-09 07:18 |  | 0 | 630.317 | 0.043403
2026-05-09 07:19 |  | 0 | 630.027 | 0.05787
2026-05-09 07:20 |  | 0 | 630.208 | 0.10127
2026-05-09 07:21 |  | 0 | 630.498 | 0.028935
2026-05-09 07:22 |  | 0 | 630.389 | 0.086806
2026-05-09 07:23 |  | 0 | 630.606 | 0.13021
2026-05-09 07:24 |  | 0 | 630.389 | 0.20255
2026-05-09 07:25 |  | 0 | 630.317 | 0.15914
2026-05-09 07:26 |  | 0 | 630.353 | 0.10127
2026-05-09 07:27 |  | 0 | 630.064 | 0.086806
2026-05-09 07:28 |  | 0 | 630.317 | 0.014468
2026-05-09 07:29 |  | 0 | 630.534 | 0.21701
2026-05-09 07:30 |  | 0 | 630.1 | 0.05787
2026-05-09 07:31 |  | 0 | 630.064 | 0.15914
2026-05-09 07:32 |  | 0 | 630.317 | 0.086806
2026-05-09 07:33 |  | 0 | 630.245 | 0.086806
2026-05-09 07:34 |  | 0 | 630.245 | 0.086806
2026-05-09 07:35 |  | 0 | 630.353 | 0
2026-05-09 07:36 |  | 0 | 630.1 | 0.028935
2026-05-09 07:37 |  | 0 | 630.353 | 0
2026-05-09 07:38 |  | 0 | 630.1 | 0.13021
2026-05-09 07:39 |  | 0 | 630.679 | 0.043403
2026-05-09 07:40 |  | 0 | 630.353 | 0.05787
2026-05-09 07:41 |  | 0 | 630.317 | 0.043403
2026-05-09 07:42 |  | 0 | 630.027 | 0.05787
2026-05-09 07:43 |  | 0 | 630.245 | 0.10127
2026-05-09 07:44 |  | 0 | 630.1 | 0.11574
2026-05-09 07:45 |  | 0 | 630.208 | 0
2026-05-09 07:46 |  | 0 | 630.245 | 0.028935
2026-05-09 07:47 |  | 0 | 630.534 | 0.05787
2026-05-09 07:48 |  | 0 | 630.064 | 0.072338
2026-05-09 07:49 |  | 0 | 630.317 | 0.028935
2026-05-09 07:50 |  | 0 | 630.245 | 0
2026-05-09 07:51 |  | 0 | 630.245 | 0.028935
2026-05-09 07:52 |  | 0 | 630.027 | 0
2026-05-09 07:53 |  | 0 | 630.245 | 0.17361
2026-05-09 07:54 |  | 0 | 630.245 | 0.05787
2026-05-09 07:55 |  | 0 | 630.317 | 0.10127
2026-05-09 07:56 |  | 0 | 630.172 | 0.10127
2026-05-09 07:57 |  | 0 | 630.245 | 0
2026-05-09 07:58 |  | 0 | 630.208 | 0.11574
2026-05-09 07:59 |  | 0 | 630.208 | 0.13021
2026-05-09 08:00 |  | 0 | 630.245 | 0.086806
2026-05-09 08:01 |  | 0 | 630.1 | 0.043403
2026-05-09 08:02 |  | 0 | 630.064 | 0.043403
2026-05-09 08:03 |  | 0 | 630.498 | 0.072338
2026-05-09 08:04 |  | 0 | 629.919 | 0.028935
2026-05-09 08:05 |  | 0 | 630.172 | 0
2026-05-09 08:06 |  | 0 | 630.064 | 0.072338
2026-05-09 08:07 |  | 0 | 629.919 | 0
2026-05-09 08:08 |  | 0 | 630.172 | 0.028935
2026-05-09 08:09 |  | 0 | 629.955 | 0.13021
2026-05-09 08:10 |  | 0 | 630.389 | 0.028935
2026-05-09 08:11 |  | 0 | 629.883 | 0.11574
2026-05-09 08:12 |  | 0 | 629.919 | 0.028935
2026-05-09 08:13 |  | 0 | 630.172 | 0.10127
2026-05-09 08:14 |  | 0 | 629.81 | 0.086806
2026-05-09 08:15 |  | 0 | 629.883 | 0.21701
2026-05-09 08:16 |  | 0 | 630.027 | 0.086806
2026-05-09 08:17 |  | 0 | 630.172 | 0.05787
2026-05-09 08:18 |  | 0 | 630.1 | 0.072338
2026-05-09 08:19 |  | 0 | 630.208 | 0.18808
2026-05-09 08:20 |  | 0 | 630.1 | 0.10127
2026-05-09 08:21 |  | 0 | 630.1 | 0.028935
2026-05-09 08:22 |  | 0 | 630.208 | 0.10127
2026-05-09 08:23 |  | 0 | 630.172 | 0
2026-05-09 08:24 |  | 0 | 630.172 | 0.05787
2026-05-09 08:25 |  | 0 | 630.172 | 0.10127
2026-05-09 08:26 |  | 0 | 630.064 | 0.20255
2026-05-09 08:27 |  | 0 | 630.172 | 0.05787
2026-05-09 08:28 |  | 0 | 630.172 | 0.20255
2026-05-09 08:29 |  | 0 | 629.955 | 0
2026-05-09 08:30 |  | 0 | 630.1 | 0.014468
2026-05-09 08:31 |  | 0 | 630.1 | 0.11574
2026-05-09 08:32 |  | 0 | 630.1 | 0
2026-05-09 08:33 |  | 0 | 630.064 | 0
2026-05-09 08:34 |  | 0 | 630.064 | 0
2026-05-09 08:35 |  | 0 | 630.317 | 0.13021
2026-05-09 08:36 |  | 0 | 629.774 | 0
2026-05-09 08:37 |  | 0 | 630.1 | 0
2026-05-09 08:38 |  | 0 | 630.461 | 0.10127
2026-05-09 08:39 |  | 0 | 630.1 | 0.014468
2026-05-09 08:40 |  | 0 | 630.1 | 0.072338
2026-05-09 08:41 |  | 0 | 629.955 | 0.014468
2026-05-09 08:42 |  | 0 | 629.774 | 0.05787
2026-05-09 08:43 |  | 0 | 630.208 | 0.028935
2026-05-09 08:44 |  | 0 | 630.1 | 0
2026-05-09 08:45 |  | 0 | 630.498 | 0.05787
2026-05-09 08:46 |  | 0 | 630.1 | 0.10127
2026-05-09 08:47 |  | 0 | 630.208 | 0.05787
2026-05-09 08:48 |  | 0 | 629.883 | 0.11574
2026-05-09 08:49 |  | 0 | 629.81 | 0.043403
2026-05-09 08:50 |  | 0 | 630.498 | 0.17361
2026-05-09 08:51 |  | 0 | 630.208 | 0
2026-05-09 08:52 |  | 0 | 630.027 | 0.086806
2026-05-09 08:53 |  | 0 | 630.064 | 0.13021
2026-05-09 08:54 |  | 0 | 630.027 | 0.05787
2026-05-09 08:55 |  | 0 | 629.774 | 0.072338
2026-05-09 08:56 |  | 0 | 630.317 | 0.11574
2026-05-09 08:57 |  | 0 | 629.919 | 0.043403
2026-05-09 08:58 |  | 0 | 630.027 | 0.11574
2026-05-09 08:59 |  | 0 | 630.027 | 0.028935
2026-05-09 09:00 |  | 0 | 629.955 | 0
2026-05-09 09:01 |  | 0 | 629.738 | 0.028935
2026-05-09 09:02 |  | 0 | 630.064 | 0
2026-05-09 09:03 |  | 0 | 629.883 | 0.028935
2026-05-09 09:04 |  | 0 | 629.919 | 0.11574
2026-05-09 09:05 |  | 0 | 629.919 | 0.18808
2026-05-09 09:06 |  | 0 | 629.702 | 0
2026-05-09 09:07 |  | 0 | 630.172 | 0.043403
2026-05-09 09:08 |  | 0 | 630.064 | 0.05787
2026-05-09 09:09 |  | 0 | 629.955 | 0.028935
2026-05-09 09:10 |  | 0 | 629.774 | 0.043403
2026-05-09 09:11 |  | 0 | 629.919 | 0.086806
2026-05-09 09:12 |  | 0 | 630.027 | 0.24595
2026-05-09 09:13 |  | 0 | 630.389 | 0.028935
2026-05-09 09:14 |  | 0 | 629.955 | 0.20255
2026-05-09 09:15 |  | 0 | 629.955 | 0
2026-05-09 09:16 |  | 0 | 629.738 | 0.043403
2026-05-09 09:17 |  | 0 | 629.774 | 0
2026-05-09 09:18 |  | 0 | 629.883 | 0.014468
2026-05-09 09:19 |  | 0 | 629.919 | 0
2026-05-09 09:20 |  | 0 | 630.317 | 0.014468
2026-05-09 09:21 |  | 0 | 629.955 | 0.13021
2026-05-09 09:22 |  | 0 | 629.702 | 0.072338
2026-05-09 09:23 |  | 0 | 630.317 | 0.072338
2026-05-09 09:24 |  | 0 | 629.883 | 0
2026-05-09 09:25 |  | 0 | 629.955 | 0
2026-05-09 09:26 |  | 0 | 629.955 | 0.028935
2026-05-09 09:27 |  | 0 | 629.702 | 0.086806
2026-05-09 09:28 |  | 0 | 629.883 | 0
2026-05-09 09:29 |  | 0 | 630.027 | 0.05787
2026-05-09 09:30 |  | 0 | 629.738 | 0.20255
2026-05-09 09:31 |  | 0 | 630.1 | 0.043403
2026-05-09 09:32 |  | 0 | 630.064 | 0.043403
2026-05-09 09:33 |  | 0 | 630.027 | 0.043403
2026-05-09 09:34 |  | 0 | 629.774 | 0.043403
2026-05-09 09:35 |  | 0 | 629.955 | 0
2026-05-09 09:36 |  | 0 | 629.63 | 0
2026-05-09 09:37 |  | 0 | 630.208 | 0
2026-05-09 09:38 |  | 0 | 629.919 | 0.014468
2026-05-09 09:39 |  | 0 | 629.919 | 0.13021
2026-05-09 09:40 |  | 0 | 629.81 | 0.028935
2026-05-09 09:41 |  | 0 | 629.774 | 0.028935
2026-05-09 09:42 |  | 0 | 629.81 | 0.17361
2026-05-09 09:43 |  | 0 | 629.919 | 0.072338
2026-05-09 09:44 |  | 0 | 629.955 | 0.072338
2026-05-09 09:45 |  | 0 | 629.81 | 0.14468
2026-05-09 09:46 |  | 0 | 629.919 | 0
2026-05-09 09:47 |  | 0 | 629.883 | 0
2026-05-09 09:48 |  | 0 | 629.883 | 0.014468
2026-05-09 09:49 |  | 0 | 629.919 | 0.10127
2026-05-09 09:50 |  | 0 | 629.919 | 0.086806
2026-05-09 09:51 |  | 0 | 629.81 | 0.072338
2026-05-09 09:52 |  | 0 | 629.919 | 0
2026-05-09 09:53 |  | 0 | 629.883 | 0.072338
2026-05-09 09:54 |  | 0 | 629.919 | 0.072338
2026-05-09 09:55 |  | 0 | 629.919 | 0.11574
2026-05-09 09:56 |  | 0 | 629.738 | 0.11574
2026-05-09 09:57 |  | 0 | 629.81 | 0.028935
2026-05-09 09:58 |  | 0 | 629.63 | 0
2026-05-09 09:59 |  | 0 | 629.883 | 0.028935
2026-05-09 10:00 |  | 0 | 629.955 | 0
2026-05-09 10:01 |  | 0 | 629.955 | 0.11574
2026-05-09 10:02 |  | 0 | 629.702 | 0.13021
2026-05-09 10:03 |  | 0 | 629.774 | 0.10127
2026-05-09 10:04 |  | 0 | 629.81 | 0.014468
2026-05-09 10:05 |  | 0 | 629.63 | 0
2026-05-09 10:06 |  | 0 | 629.883 | 0.11574
2026-05-09 10:07 |  | 0 | 629.449 | 0.11574
2026-05-09 10:08 |  | 0 | 629.81 | 0.028935
2026-05-09 10:09 |  | 0 | 629.883 | 0.028935
2026-05-09 10:10 |  | 0 | 629.738 | 0
2026-05-09 10:11 |  | 0 | 629.593 | 0.086806
2026-05-09 10:12 |  | 0 | 629.81 | 0
2026-05-09 10:13 |  | 0 | 629.738 | 0.014468
2026-05-09 10:14 |  | 0 | 629.774 | 0.014468
2026-05-09 10:15 |  | 0 | 629.883 | 0.028935
2026-05-09 10:16 |  | 0 | 629.738 | 0.15914
2026-05-09 10:17 |  | 0 | 630.1 | 0.10127
2026-05-09 10:18 |  | 0 | 629.738 | 0.10127
2026-05-09 10:19 |  | 0 | 629.63 | 0.20255
2026-05-09 10:20 |  | 0 | 629.63 | 0.05787
2026-05-09 10:21 |  | 0 | 630.027 | 0
2026-05-09 10:22 |  | 0 | 629.63 | 0
2026-05-09 10:23 |  | 0 | 629.702 | 0.043403
2026-05-09 10:24 |  | 0 | 629.738 | 0
2026-05-09 10:25 |  | 0 | 629.738 | 0.014468
2026-05-09 10:26 |  | 0 | 629.738 | 0
2026-05-09 10:27 |  | 0 | 629.702 | 0.13021
2026-05-09 10:28 |  | 0 | 629.557 | 0.13021
2026-05-09 10:29 |  | 0 | 629.702 | 0
2026-05-09 10:30 |  | 0 | 629.593 | 0.028935
2026-05-09 10:31 |  | 0 | 629.34 | 0
2026-05-09 10:32 |  | 0 | 629.63 | 0
2026-05-09 10:33 |  | 0 | 629.593 | 0.10127
2026-05-09 10:34 |  | 0 | 629.593 | 0.028935
2026-05-09 10:35 |  | 0 | 629.557 | 0.17361
2026-05-09 10:36 |  | 0 | 629.593 | 0
2026-05-09 10:37 |  | 0 | 629.557 | 0.072338
2026-05-09 10:38 |  | 0 | 629.593 | 0.014468
2026-05-09 10:39 |  | 0 | 629.81 | 0.14468
2026-05-09 10:40 |  | 0 | 630.064 | 0.014468
2026-05-09 10:41 |  | 0 | 629.557 | 0.086806
2026-05-09 10:42 |  | 0 | 629.449 | 0.10127
2026-05-09 10:43 |  | 0 | 629.304 | 0.043403
2026-05-09 10:44 |  | 0 | 629.304 | 0.043403
2026-05-09 10:45 |  | 0 | 629.557 | 0.072338
2026-05-09 10:46 |  | 0 | 629.304 | 0
2026-05-09 10:47 |  | 0 | 629.304 | 0.014468
2026-05-09 10:48 |  | 0 | 629.123 | 0.043403
2026-05-09 10:49 |  | 0 | 629.34 | 0.014468
2026-05-09 10:50 |  | 0 | 629.485 | 0.14468
2026-05-09 10:51 |  | 0 | 629.304 | 0.072338
2026-05-09 10:52 |  | 0 | 629.015 | 0.21701
2026-05-09 10:53 |  | 0 | 629.159 | 0
2026-05-09 10:54 |  | 0 | 628.834 | 0.072338
2026-05-09 10:55 |  | 0 | 628.762 | 0.13021
2026-05-09 10:56 |  | 0 | 629.304 | 0.05787
2026-05-09 10:57 |  | 0 | 629.051 | 0.11574
2026-05-09 10:58 |  | 0 | 629.268 | 0
2026-05-09 10:59 |  | 0 | 629.304 | 0.11574
2026-05-09 11:00 |  | 0 | 629.413 | 0.10127
2026-05-09 11:01 |  | 0 | 629.449 | 0.072338
2026-05-09 11:02 |  | 0 | 629.449 | 0.05787
2026-05-09 11:03 |  | 0 | 629.485 | 0.086806
2026-05-09 11:04 |  | 0 | 629.81 | 0.072338
2026-05-09 11:05 |  | 0 | 629.485 | 0.043403
2026-05-09 11:06 |  | 0 | 629.593 | 0.10127
2026-05-09 11:07 |  | 0 | 629.63 | 0.21701
2026-05-09 11:08 |  | 0 | 629.413 | 0.20255
2026-05-09 11:09 |  | 0 | 629.304 | 0.028935
2026-05-09 11:10 |  | 0 | 629.304 | 0
2026-05-09 11:11 |  | 0 | 629.557 | 0.10127
2026-05-09 11:12 |  | 0 | 629.63 | 0.086806
2026-05-09 11:13 |  | 0 | 629.34 | 0.072338
2026-05-09 11:14 |  | 0 | 629.738 | 0.18808
2026-05-09 11:15 |  | 0 | 629.34 | 0.072338
2026-05-09 11:16 |  | 0 | 629.449 | 0.10127
2026-05-09 11:17 |  | 0 | 629.557 | 0.014468
2026-05-09 11:18 |  | 0 | 629.413 | 0
2026-05-09 11:19 |  | 0 | 629.449 | 0.072338
2026-05-09 11:20 |  | 0 | 629.702 | 0
2026-05-09 11:21 |  | 0 | 629.304 | 0.10127
2026-05-09 11:22 |  | 0 | 629.557 | 0.11574
2026-05-09 11:23 |  | 0 | 629.738 | 0.14468
2026-05-09 11:24 |  | 0 | 629.485 | 0.043403
2026-05-09 11:25 |  | 0 | 629.557 | 0.10127
2026-05-09 11:26 |  | 0 | 629.413 | 0.014468
2026-05-09 11:27 |  | 0 | 629.883 | 0.10127
2026-05-09 11:28 |  | 0 | 629.593 | 0.072338
2026-05-09 11:29 |  | 0 | 629.63 | 0.11574
2026-05-09 11:30 |  | 0 | 629.304 | 0.028935
2026-05-09 11:31 |  | 0 | 629.449 | 0.05787
2026-05-09 11:32 |  | 0 | 629.449 | 0.11574
2026-05-09 11:33 |  | 0 | 629.593 | 0.11574
2026-05-09 11:34 |  | 0 | 629.557 | 0.10127
2026-05-09 11:35 |  | 0 | 629.63 | 0
2026-05-09 11:36 |  | 0 | 629.449 | 0
2026-05-09 11:37 |  | 0 | 629.123 | 0.043403
2026-05-09 11:38 |  | 0 | 629.63 | 0.072338
2026-05-09 11:39 |  | 0 | 629.449 | 0.043403
2026-05-09 11:40 |  | 0 | 629.593 | 0.086806
2026-05-09 11:41 |  | 0 | 629.34 | 0
2026-05-09 11:42 |  | 0 | 629.196 | 0.028935
2026-05-09 11:43 |  | 0 | 629.196 | 0
2026-05-09 11:44 |  | 0 | 629.304 | 0
2026-05-09 11:45 |  | 0 | 629.268 | 0.028935
2026-05-09 11:46 |  | 0 | 629.304 | 0.11574
2026-05-09 11:47 |  | 0 | 629.304 | 0
2026-05-09 11:48 |  | 0 | 629.268 | 0
2026-05-09 11:49 |  | 0 | 629.268 | 0.014468
2026-05-09 11:50 |  | 0 | 629.268 | 0.014468
2026-05-09 11:51 |  | 0 | 629.63 | 0
2026-05-09 11:52 |  | 0 | 629.123 | 0.086806
2026-05-09 11:53 |  | 0 | 629.34 | 0.072338
2026-05-09 11:54 |  | 0 | 629.774 | 0.05787
2026-05-09 11:55 |  | 0 | 629.449 | 0.10127
2026-05-09 11:56 |  | 0 | 629.485 | 0.014468
2026-05-09 11:57 |  | 0 | 629.196 | 0
2026-05-09 11:58 |  | 0 | 629.268 | 0.20255
2026-05-09 11:59 |  | 0 | 629.413 | 0.17361
2026-05-09 12:00 |  | 0 | 629.34 | 0.072338
2026-05-09 12:01 |  | 0 | 629.304 | 0.072338
2026-05-09 12:02 |  | 0 | 629.123 | 0.23148
2026-05-09 12:03 |  | 0 | 629.304 | 0.014468
2026-05-09 12:04 |  | 0 | 629.304 | 0.24595
2026-05-09 12:05 |  | 0 | 629.268 | 0
2026-05-09 12:06 |  | 0 | 629.34 | 0.13021
2026-05-09 12:07 |  | 0 | 629.413 | 0.014468
2026-05-09 12:08 |  | 0 | 629.268 | 0.043403
2026-05-09 12:09 |  | 0 | 629.702 | 0.11574
2026-05-09 12:10 |  | 0 | 629.449 | 0.05787
2026-05-09 12:11 |  | 0 | 629.268 | 0.028935
2026-05-09 12:12 |  | 0 | 629.34 | 0.014468
2026-05-09 12:13 |  | 0 | 629.304 | 0.086806
2026-05-09 12:14 |  | 0 | 629.449 | 0
2026-05-09 12:15 |  | 0 | 629.413 | 0.043403
2026-05-09 12:16 |  | 0 | 629.051 | 0.014468
2026-05-09 12:17 |  | 0 | 629.34 | 0
2026-05-09 12:18 |  | 0 | 629.304 | 0.23148
2026-05-09 12:19 |  | 0 | 629.304 | 0.10127
2026-05-09 12:20 |  | 0 | 629.268 | 0.21701
2026-05-09 12:21 |  | 0 | 629.268 | 0
2026-05-09 12:22 |  | 0 | 629.304 | 0.20255
2026-05-09 12:23 |  | 0 | 629.304 | 0.10127
2026-05-09 12:24 |  | 0 | 629.268 | 0.13021
2026-05-09 12:25 |  | 0 | 629.304 | 0.13021
2026-05-09 12:26 |  | 0 | 629.268 | 0.18808
2026-05-09 12:27 |  | 0 | 629.159 | 0.043403
2026-05-09 12:28 |  | 0 | 629.196 | 0
2026-05-09 12:29 |  | 0 | 629.159 | 0.014468
2026-05-09 12:30 |  | 0 | 629.051 | 0.10127
2026-05-09 12:31 |  | 0 | 629.304 | 0.014468
2026-05-09 12:32 |  | 0 | 629.196 | 0
2026-05-09 12:33 |  | 0 | 629.557 | 0.11574
2026-05-09 12:34 |  | 0 | 629.304 | 0.17361
2026-05-09 12:35 |  | 0 | 629.557 | 0
2026-05-09 12:36 |  | 0 | 629.159 | 0.18808
2026-05-09 12:37 |  | 0 | 629.304 | 0.028935
2026-05-09 12:38 |  | 0 | 629.34 | 0.014468
2026-05-09 12:39 |  | 0 | 629.449 | 0.10127
2026-05-09 12:40 |  | 0 | 629.34 | 0.10127
2026-05-09 12:41 |  | 0 | 629.123 | 0.043403
2026-05-09 12:42 |  | 0 | 629.413 | 0.086806
2026-05-09 12:43 |  | 0 | 629.196 | 0.13021
2026-05-09 12:44 |  | 0 | 629.34 | 0.028935
2026-05-09 12:45 |  | 0 | 629.268 | 0.05787
2026-05-09 12:46 |  | 0 | 629.557 | 0
2026-05-09 12:47 |  | 0 | 629.557 | 0.028935
2026-05-09 12:48 |  | 0 | 629.123 | 0.086806
2026-05-09 12:49 |  | 0 | 629.123 | 0
2026-05-09 12:50 |  | 0 | 629.268 | 0.014468
2026-05-09 12:51 |  | 0 | 629.159 | 0
2026-05-09 12:52 |  | 0 | 629.051 | 0.086806
2026-05-09 12:53 |  | 0 | 629.196 | 0.028935
2026-05-09 12:54 |  | 0 | 629.015 | 0
2026-05-09 12:55 |  | 0 | 629.159 | 0.05787
2026-05-09 12:56 |  | 0 | 628.906 | 0.086806
2026-05-09 12:57 |  | 0 | 629.413 | 0.014468
2026-05-09 12:58 |  | 0 | 628.762 | 0
2026-05-09 12:59 |  | 0 | 629.123 | 0.028935
2026-05-09 13:00 |  | 0 | 629.051 | 0.072338
2026-05-09 13:01 |  | 0 | 629.413 | 0.05787
2026-05-09 13:02 |  | 0 | 629.123 | 0.10127
2026-05-09 13:03 |  | 0 | 629.015 | 0
2026-05-09 13:04 |  | 0 | 628.906 | 0.15914
2026-05-09 13:05 |  | 0 | 628.906 | 0.18808
2026-05-09 13:06 |  | 0 | 629.196 | 0.028935
2026-05-09 13:07 |  | 0 | 629.702 | 0.05787
2026-05-09 13:08 |  | 0 | 629.268 | 0.13021
2026-05-09 13:09 |  | 0 | 628.87 | 0.043403
2026-05-09 13:10 |  | 0 | 629.268 | 0.17361
2026-05-09 13:11 |  | 0 | 629.159 | 0.028935
2026-05-09 13:12 |  | 0 | 629.593 | 0.072338
2026-05-09 13:13 |  | 0 | 629.123 | 0.05787
2026-05-09 13:14 |  | 0 | 629.304 | 0.043403
2026-05-09 13:15 |  | 0 | 629.268 | 0.043403
2026-05-09 13:16 |  | 0 | 629.196 | 0
2026-05-09 13:17 |  | 0 | 629.304 | 0.043403
2026-05-09 13:18 |  | 0 | 629.702 | 0.13021
2026-05-09 13:19 |  | 0 | 629.159 | 0.14468
2026-05-09 13:20 |  | 0 | 629.123 | 0.014468
2026-05-09 13:21 |  | 0 | 629.485 | 0
2026-05-09 13:22 |  | 0 | 629.34 | 0.014468
2026-05-09 13:23 |  | 0 | 628.979 | 0.028935
2026-05-09 13:24 |  | 0 | 629.015 | 0.11574
2026-05-09 13:25 |  | 0 | 629.34 | 0.014468
2026-05-09 13:26 |  | 0 | 629.015 | 0
2026-05-09 13:27 |  | 0 | 629.196 | 0.014468
2026-05-09 13:28 |  | 0 | 629.196 | 0.086806
2026-05-09 13:29 |  | 0 | 629.304 | 0.11574
2026-05-09 13:30 |  | 0 | 629.304 | 0.15914
2026-05-09 13:31 |  | 0 | 629.485 | 0
2026-05-09 13:32 |  | 0 | 629.159 | 0
2026-05-09 13:33 |  | 0 | 629.159 | 0.24595
2026-05-09 13:34 |  | 0 | 628.979 | 0.05787
2026-05-09 13:35 |  | 0 | 629.196 | 0.072338
2026-05-09 13:36 |  | 0 | 629.196 | 0.014468
2026-05-09 13:37 |  | 0 | 629.015 | 0.043403
2026-05-09 13:38 |  | 0 | 629.159 | 0.072338
2026-05-09 13:39 |  | 0 | 629.159 | 0.014468
2026-05-09 13:40 |  | 0 | 629.196 | 0.15914
2026-05-09 13:41 |  | 0 | 629.159 | 0.13021
2026-05-09 13:42 |  | 0 | 629.557 | 0
2026-05-09 13:43 |  | 0 | 629.159 | 0
2026-05-09 13:44 |  | 0 | 629.196 | 0.11574
2026-05-09 13:45 |  | 0 | 629.196 | 0.10127
2026-05-09 13:46 |  | 0 | 629.268 | 0.028935
2026-05-09 13:47 |  | 0 | 629.268 | 0
2026-05-09 13:48 |  | 0 | 628.906 | 0.13021
2026-05-09 13:49 |  | 0 | 629.196 | 0.086806
2026-05-09 13:50 |  | 0 | 629.196 | 0
2026-05-09 13:51 |  | 0 | 629.051 | 0.10127
2026-05-09 13:52 |  | 0 | 629.123 | 0.05787
2026-05-09 13:53 |  | 0 | 629.123 | 0.014468
2026-05-09 13:54 |  | 0 | 629.123 | 0.086806
2026-05-09 13:55 |  | 0 | 629.304 | 0.10127
2026-05-09 13:56 |  | 0 | 629.123 | 0.05787
2026-05-09 13:57 |  | 0 | 629.051 | 0
2026-05-09 13:58 |  | 0 | 629.051 | 0.072338
2026-05-09 13:59 |  | 0 | 629.051 | 0.028935
2026-05-09 14:00 |  | 0 | 629.304 | 0.10127
2026-05-09 14:01 |  | 0 | 629.015 | 0.10127
2026-05-09 14:02 |  | 0 | 628.725 | 0.11574
2026-05-09 14:03 |  | 0 | 629.051 | 0.072338
2026-05-09 14:04 |  | 0 | 628.906 | 0.072338
2026-05-09 14:05 |  | 0 | 629.015 | 0.028935
2026-05-09 14:06 |  | 0 | 628.725 | 0.10127
2026-05-09 14:07 |  | 0 | 629.015 | 0.13021
2026-05-09 14:08 |  | 0 | 629.051 | 0.028935
2026-05-09 14:09 |  | 0 | 628.545 | 0
2026-05-09 14:10 |  | 0 | 629.123 | 0.17361
2026-05-09 14:11 |  | 0 | 628.725 | 0.072338
2026-05-09 14:12 |  | 0 | 629.051 | 0.05787
2026-05-09 14:13 |  | 0 | 629.015 | 0
2026-05-09 14:14 |  | 0 | 628.906 | 0.10127
2026-05-09 14:15 |  | 0 | 629.485 | 0.05787
2026-05-09 14:16 |  | 0 | 629.015 | 0
2026-05-09 14:17 |  | 0 | 629.123 | 0.10127
2026-05-09 14:18 |  | 0 | 629.051 | 0.014468
2026-05-09 14:19 |  | 0 | 629.123 | 0.05787
2026-05-09 14:20 |  | 0 | 629.449 | 0.028935
2026-05-09 14:21 |  | 0 | 628.979 | 0.05787
2026-05-09 14:22 |  | 0 | 629.268 | 0.05787
2026-05-09 14:23 |  | 0 | 629.123 | 0.043403
2026-05-09 14:24 |  | 0 | 629.196 | 0.11574
2026-05-09 14:25 |  | 0 | 629.159 | 0
2026-05-09 14:26 |  | 0 | 629.196 | 0.043403
2026-05-09 14:27 |  | 0 | 629.051 | 0
2026-05-09 14:28 |  | 0 | 629.159 | 0.11574
2026-05-09 14:29 |  | 0 | 629.123 | 0.15914
2026-05-09 14:30 |  | 0 | 629.413 | 0.014468
2026-05-09 14:31 |  | 0 | 629.268 | 0
2026-05-09 14:32 |  | 0 | 628.834 | 0.10127
2026-05-09 14:33 |  | 0 | 629.123 | 0.028935
2026-05-09 14:34 |  | 0 | 629.051 | 0.20255
2026-05-09 14:35 |  | 0 | 629.015 | 0
2026-05-09 14:36 |  | 0 | 629.196 | 0.10127
2026-05-09 14:37 |  | 0 | 629.196 | 0.10127
2026-05-09 14:38 |  | 0 | 629.268 | 0.11574
2026-05-09 14:39 |  | 0 | 629.593 | 0.072338
2026-05-09 14:40 |  | 0 | 629.449 | 0.014468
2026-05-09 14:41 |  | 0 | 629.196 | 0
2026-05-09 14:42 |  | 0 | 629.304 | 0.028935
2026-05-09 14:43 |  | 0 | 628.87 | 0
2026-05-09 14:44 |  | 0 | 629.051 | 0.05787
2026-05-09 14:45 |  | 0 | 629.123 | 0.21701
2026-05-09 14:46 |  | 0 | 629.268 | 0
2026-05-09 14:47 |  | 0 | 629.015 | 0
2026-05-09 14:48 |  | 0 | 628.834 | 0.13021
2026-05-09 14:49 |  | 0 | 628.762 | 0
2026-05-09 14:50 |  | 0 | 629.268 | 0.028935
2026-05-09 14:51 |  | 0 | 628.762 | 0.11574
2026-05-09 14:52 |  | 0 | 628.689 | 0.043403
2026-05-09 14:53 |  | 0 | 628.725 | 0.05787
2026-05-09 14:54 |  | 0 | 628.834 | 0.23148
2026-05-09 14:55 |  | 0 | 628.689 | 0.086806
2026-05-09 14:56 |  | 0 | 628.689 | 0
2026-05-09 14:57 |  | 0 | 628.979 | 0
2026-05-09 14:58 |  | 0 | 628.762 | 0.11574
2026-05-09 14:59 |  | 0 | 628.545 | 0
2026-05-09 15:00 |  | 0 | 628.906 | 0
2026-05-09 15:01 |  | 0 | 629.196 | 0.014468
2026-05-09 15:02 |  | 0 | 628.979 | 0.014468
2026-05-09 15:03 |  | 0 | 629.051 | 0.10127
2026-05-09 15:04 |  | 0 | 629.159 | 0.043403
2026-05-09 15:05 |  | 0 | 628.653 | 0.10127
2026-05-09 15:06 |  | 0 | 628.689 | 0
2026-05-09 15:07 |  | 0 | 628.508 | 0.20255
2026-05-09 15:08 |  | 0 | 628.581 | 0.13021
2026-05-09 15:09 |  | 0 | 628.436 | 0.14468
2026-05-09 15:10 |  | 0 | 628.545 | 0.11574
2026-05-09 15:11 |  | 0 | 628.581 | 0
2026-05-09 15:12 |  | 0 | 628.545 | 0.043403
2026-05-09 15:13 |  | 0 | 628.581 | 0.043403
2026-05-09 15:14 |  | 0 | 628.653 | 0.13021
2026-05-09 15:15 |  | 0 | 628.581 | 0
2026-05-09 15:16 |  | 0 | 628.545 | 0
2026-05-09 15:17 |  | 0 | 628.87 | 0.043403
2026-05-09 15:18 |  | 0 | 628.364 | 0
2026-05-09 15:19 |  | 0 | 628.762 | 0
2026-05-09 15:20 |  | 0 | 628.545 | 0.05787
2026-05-09 15:21 |  | 0 | 628.581 | 0.13021
2026-05-09 15:22 |  | 0 | 628.689 | 0.05787
2026-05-09 15:23 |  | 0 | 629.196 | 0
2026-05-09 15:24 |  | 0 | 628.653 | 0
2026-05-09 15:25 |  | 0 | 628.906 | 0.043403
2026-05-09 15:26 |  | 0 | 628.581 | 0.20255
2026-05-09 15:27 |  | 0 | 628.653 | 0
2026-05-09 15:28 |  | 0 | 628.545 | 0.028935
2026-05-09 15:29 |  | 0 | 628.581 | 0.26042
2026-05-09 15:30 |  | 0 | 628.581 | 0
2026-05-09 15:31 |  | 0 | 628.436 | 0
2026-05-09 15:32 |  | 0 | 628.508 | 0
2026-05-09 15:33 |  | 0 | 628.4 | 0.11574
2026-05-09 15:34 |  | 0 | 628.545 | 0.13021
2026-05-09 15:35 |  | 0 | 628.508 | 0.028935
2026-05-09 15:36 |  | 0 | 628.545 | 0.24595
2026-05-09 15:37 |  | 0 | 628.581 | 0.014468
2026-05-09 15:38 |  | 0 | 628.653 | 0.14468
2026-05-09 15:39 |  | 0 | 628.834 | 0.072338
2026-05-09 15:40 |  | 0 | 628.87 | 0.072338
2026-05-09 15:41 |  | 0 | 628.545 | 0.086806
2026-05-09 15:42 |  | 0 | 628.545 | 0.086806
2026-05-09 15:43 |  | 0 | 628.545 | 0
2026-05-09 15:44 |  | 0 | 628.581 | 0.14468
2026-05-09 15:45 |  | 0 | 628.545 | 0.086806
2026-05-09 15:46 |  | 0 | 628.581 | 0
2026-05-09 15:47 |  | 0 | 628.581 | 0.086806
2026-05-09 15:48 |  | 0 | 628.689 | 0
2026-05-09 15:49 |  | 0 | 628.581 | 0.028935
2026-05-09 15:50 |  | 0 | 628.545 | 0
2026-05-09 15:51 |  | 0 | 628.581 | 0.20255
2026-05-09 15:52 |  | 0 | 628.436 | 0.028935
2026-05-09 15:53 |  | 0 | 628.581 | 0
2026-05-09 15:54 |  | 0 | 628.545 | 0.043403
2026-05-09 15:55 |  | 0 | 628.545 | 0.014468
2026-05-09 15:56 |  | 0 | 628.581 | 0.05787
2026-05-09 15:57 |  | 0 | 628.436 | 0.028935
2026-05-09 15:58 |  | 0 | 628.436 | 0.028935
2026-05-09 15:59 |  | 0 | 628.436 | 0
2026-05-09 16:00 |  | 0 | 628.545 | 0
2026-05-09 16:01 |  | 0 | 628.436 | 0.15914
2026-05-09 16:02 |  | 0 | 628.4 | 0.21701
2026-05-09 16:03 |  | 0 | 628.4 | 0.086806
2026-05-09 16:04 |  | 0 | 628.436 | 0.11574
2026-05-09 16:05 |  | 0 | 628.436 | 0.05787
2026-05-09 16:06 |  | 0 | 628.364 | 0.072338
2026-05-09 16:07 |  | 0 | 628.4 | 0.10127
2026-05-09 16:08 |  | 0 | 628.508 | 0.17361
2026-05-09 16:09 |  | 0 | 628.508 | 0.028935
2026-05-09 16:10 |  | 0 | 628.508 | 0.10127
2026-05-09 16:11 |  | 0 | 628.364 | 0.014468
2026-05-09 16:12 |  | 0 | 628.436 | 0.05787
2026-05-09 16:13 |  | 0 | 628.074 | 0
2026-05-09 16:14 |  | 0 | 628.4 | 0
2026-05-09 16:15 |  | 0 | 628.508 | 0
2026-05-09 16:16 |  | 0 | 628.4 | 0.072338
2026-05-09 16:17 |  | 0 | 628.436 | 0.10127
2026-05-09 16:18 |  | 0 | 628.4 | 0.072338
2026-05-09 16:19 |  | 0 | 628.508 | 0
2026-05-09 16:20 |  | 0 | 628.4 | 0.043403
2026-05-09 16:21 |  | 0 | 628.4 | 0.11574
2026-05-09 16:22 |  | 0 | 628.4 | 0.17361
2026-05-09 16:23 |  | 0 | 628.4 | 0.15914
2026-05-09 16:24 |  | 0 | 628.508 | 0
2026-05-09 16:25 |  | 0 | 628.436 | 0.014468
2026-05-09 16:26 |  | 0 | 628.508 | 0.028935
2026-05-09 16:27 |  | 0 | 628.906 | 0.14468
2026-05-09 16:28 |  | 0 | 628.4 | 0.10127
2026-05-09 16:29 |  | 0 | 628.508 | 0.014468
2026-05-09 16:30 |  | 0 | 628.219 | 0.10127
2026-05-09 16:31 |  | 0 | 628.436 | 0.072338
2026-05-09 16:32 |  | 0 | 628.436 | 0
2026-05-09 16:33 |  | 0 | 628.255 | 0.043403
2026-05-09 16:34 |  | 0 | 628.508 | 0.072338
2026-05-09 16:35 |  | 0 | 628.4 | 0.043403
2026-05-09 16:36 |  | 0 | 628.4 | 0
2026-05-09 16:37 |  | 0 | 628.4 | 0
2026-05-09 16:38 |  | 0 | 628.4 | 0.10127
2026-05-09 16:39 |  | 0 | 628.4 | 0.13021
2026-05-09 16:40 |  | 0 | 628.364 | 0.11574
2026-05-09 16:41 |  | 0 | 628.291 | 0
2026-05-09 16:42 |  | 0 | 628.219 | 0
2026-05-09 16:43 |  | 0 | 628.111 | 0.043403
2026-05-09 16:44 |  | 0 | 628.364 | 0
2026-05-09 16:45 |  | 0 | 628.581 | 0.21701
2026-05-09 16:46 |  | 0 | 628.87 | 0
2026-05-09 16:47 |  | 0 | 628.291 | 0.043403
2026-05-09 16:48 |  | 0 | 628.147 | 0.043403
2026-05-09 16:49 |  | 0 | 628.364 | 0.13021
2026-05-09 16:50 |  | 0 | 628.002 | 0.11574
2026-05-09 16:51 |  | 0 | 628.762 | 0.072338
2026-05-09 16:52 |  | 0 | 628.255 | 0
2026-05-09 16:53 |  | 0 | 628.074 | 0.043403
2026-05-09 16:54 |  | 0 | 628.219 | 0.072338
2026-05-09 16:55 |  | 0 | 628.219 | 0.086806
2026-05-09 16:56 |  | 0 | 628.255 | 0.13021
2026-05-09 16:57 |  | 0 | 628.291 | 0.20255
2026-05-09 16:58 |  | 0 | 628.147 | 0.05787
2026-05-09 16:59 |  | 0 | 628.147 | 0
2026-05-09 17:00 |  | 0 | 628.725 | 0
2026-05-09 17:01 |  | 0 | 628.002 | 0
2026-05-09 17:02 |  | 0 | 628.074 | 0
2026-05-09 17:03 |  | 0 | 628.4 | 0.043403
2026-05-09 17:04 |  | 0 | 628.291 | 0
2026-05-09 17:05 |  | 0 | 628.4 | 0.014468
2026-05-09 17:06 |  | 0 | 628.219 | 0
2026-05-09 17:07 |  | 0 | 628.364 | 0.028935
2026-05-09 17:08 |  | 0 | 628.255 | 0
2026-05-09 17:09 |  | 0 | 628.219 | 0.043403
2026-05-09 17:10 |  | 0 | 628.291 | 0.13021
2026-05-09 17:11 |  | 0 | 628.291 | 0.11574
2026-05-09 17:12 |  | 0 | 628.002 | 0.13021
2026-05-09 17:13 |  | 0 | 628.545 | 0.23148
2026-05-09 17:14 |  | 0 | 628.255 | 0.014468
2026-05-09 17:15 |  | 0 | 628.255 | 0.13021
2026-05-09 17:16 |  | 0 | 627.93 | 0.086806
2026-05-09 17:17 |  | 0 | 628.291 | 0.10127
2026-05-09 17:18 |  | 0 | 628.364 | 0.043403
2026-05-09 17:19 |  | 0 | 628.545 | 0.086806
2026-05-09 17:20 |  | 0 | 628.255 | 0.20255
2026-05-09 17:21 |  | 0 | 628.436 | 0.014468
2026-05-09 17:22 |  | 0 | 628.219 | 0.043403
2026-05-09 17:23 |  | 0 | 628.147 | 0.072338
2026-05-09 17:24 |  | 0 | 627.93 | 0
2026-05-09 17:25 |  | 0 | 627.713 | 0.043403
2026-05-09 17:26 |  | 0 | 628.4 | 0.028935
2026-05-09 17:27 |  | 0 | 628.147 | 0.028935
2026-05-09 17:28 |  | 0 | 628.111 | 0.043403
2026-05-09 17:29 |  | 0 | 628.147 | 0
2026-05-09 17:30 |  | 0 | 628.074 | 0
2026-05-09 17:31 |  | 0 | 628.255 | 0.23148
2026-05-09 17:32 |  | 0 | 628.508 | 0.05787
2026-05-09 17:33 |  | 0 | 628.074 | 0.10127
2026-05-09 17:34 |  | 0 | 628.111 | 0.028935
2026-05-09 17:35 |  | 0 | 628.508 | 0
2026-05-09 17:36 |  | 0 | 628.074 | 0
2026-05-09 17:37 |  | 0 | 628.111 | 0.028935
2026-05-09 17:38 |  | 0 | 628.111 | 0.13021
2026-05-09 17:39 |  | 0 | 628.147 | 0.26042
2026-05-09 17:40 |  | 0 | 628.219 | 0
2026-05-09 17:41 |  | 0 | 628.364 | 0
2026-05-09 17:42 |  | 0 | 628.147 | 0.014468
2026-05-09 17:43 |  | 0 | 628.074 | 0.014468
2026-05-09 17:44 |  | 0 | 628.111 | 0.10127
2026-05-09 17:45 |  | 0 | 628.147 | 0.20255
2026-05-09 17:46 |  | 0 | 628.074 | 0.05787
2026-05-09 17:47 |  | 0 | 627.857 | 0.11574
2026-05-09 17:48 |  | 0 | 628.111 | 0.072338
2026-05-09 17:49 |  | 0 | 627.93 | 0.13021
2026-05-09 17:50 |  | 0 | 628.074 | 0.028935
2026-05-09 17:51 |  | 0 | 628.111 | 0.05787
2026-05-09 17:52 |  | 0 | 628.147 | 0.014468
2026-05-09 17:53 |  | 0 | 628.111 | 0.26042
2026-05-09 17:54 |  | 0 | 627.857 | 0.05787
2026-05-09 17:55 |  | 0 | 628.111 | 0.11574
2026-05-09 17:56 |  | 0 | 628.074 | 0.24595
2026-05-09 17:57 |  | 0 | 627.93 | 0.086806
2026-05-09 17:58 |  | 0 | 627.966 | 0
2026-05-09 17:59 |  | 0 | 627.966 | 0.028935
2026-05-09 18:00 |  | 0 | 627.966 | 0
2026-05-09 18:01 |  | 0 | 628.074 | 0
2026-05-09 18:02 |  | 0 | 627.966 | 0.05787
2026-05-09 18:03 |  | 0 | 627.821 | 0.043403
2026-05-09 18:04 |  | 0 | 627.966 | 0.21701
2026-05-09 18:05 |  | 0 | 627.857 | 0.043403
2026-05-09 18:06 |  | 0 | 627.857 | 0
2026-05-09 18:07 |  | 0 | 627.857 | 0.17361
2026-05-09 18:08 |  | 0 | 628.364 | 0.072338
2026-05-09 18:09 |  | 0 | 627.64 | 0.11574
2026-05-09 18:10 |  | 0 | 627.93 | 0.18808
2026-05-09 18:11 |  | 0 | 627.821 | 0.20255
2026-05-09 18:12 |  | 0 | 627.857 | 0.014468
2026-05-09 18:13 |  | 0 | 627.93 | 0.13021
2026-05-09 18:14 |  | 0 | 627.785 | 0.086806
2026-05-09 18:15 |  | 0 | 627.93 | 0.014468
2026-05-09 18:16 |  | 0 | 627.93 | 0.014468
2026-05-09 18:17 |  | 0 | 627.93 | 0.15914
2026-05-09 18:18 |  | 0 | 627.966 | 0.10127
2026-05-09 18:19 |  | 0 | 627.93 | 0.26042
2026-05-09 18:20 |  | 0 | 627.857 | 0.05787
2026-05-09 18:21 |  | 0 | 627.821 | 0
2026-05-09 18:22 |  | 0 | 627.93 | 0.11574
2026-05-09 18:23 |  | 0 | 627.857 | 0.15914
2026-05-09 18:24 |  | 0 | 627.821 | 0.028935
2026-05-09 18:25 |  | 0 | 627.93 | 0.10127
2026-05-09 18:26 |  | 0 | 627.857 | 0.10127
2026-05-09 18:27 |  | 0 | 627.677 | 0.11574
2026-05-09 18:28 |  | 0 | 628.147 | 0.014468
2026-05-09 18:29 |  | 0 | 628.147 | 0.028935
2026-05-09 18:30 |  | 0 | 627.785 | 0.10127
2026-05-09 18:31 |  | 0 | 627.64 | 0
2026-05-09 18:32 |  | 0 | 627.821 | 0.14468
2026-05-09 18:33 |  | 0 | 627.604 | 0.10127
2026-05-09 18:34 |  | 0 | 627.93 | 0.10127
2026-05-09 18:35 |  | 0 | 627.64 | 0.11574
2026-05-09 18:36 |  | 0 | 627.821 | 0.014468
2026-05-09 18:37 |  | 0 | 627.713 | 0.072338
2026-05-09 18:38 |  | 0 | 627.821 | 0
2026-05-09 18:39 |  | 0 | 628.002 | 0.028935
2026-05-09 18:40 |  | 0 | 628.147 | 0.086806
2026-05-09 18:41 |  | 0 | 627.604 | 0
2026-05-09 18:42 |  | 0 | 627.821 | 0.043403
2026-05-09 18:43 |  | 0 | 627.785 | 0.072338
2026-05-09 18:44 |  | 0 | 627.821 | 0
2026-05-09 18:45 |  | 0 | 628.074 | 0.072338
2026-05-09 18:46 |  | 0 | 627.821 | 0.11574
2026-05-09 18:47 |  | 0 | 628.219 | 0.10127
2026-05-09 18:48 |  | 0 | 627.785 | 0.10127
2026-05-09 18:49 |  | 0 | 627.785 | 0
2026-05-09 18:50 |  | 0 | 627.857 | 0.086806
2026-05-09 18:51 |  | 0 | 628.364 | 0.14468
2026-05-09 18:52 |  | 0 | 628.147 | 0.20255
2026-05-09 18:53 |  | 0 | 627.532 | 0
2026-05-09 18:54 |  | 0 | 628.111 | 0
2026-05-09 18:55 |  | 0 | 627.785 | 0
2026-05-09 18:56 |  | 0 | 627.713 | 0.11574
2026-05-09 18:57 |  | 0 | 627.677 | 0.21701
2026-05-09 18:58 |  | 0 | 627.821 | 0
2026-05-09 18:59 |  | 0 | 627.713 | 0.086806
2026-05-09 19:00 |  | 0 | 627.64 | 0.086806
2026-05-09 19:01 |  | 0 | 627.713 | 0
2026-05-09 19:02 |  | 0 | 627.785 | 0.13021
2026-05-09 19:03 |  | 0 | 628.147 | 0.11574
2026-05-09 19:04 |  | 0 | 627.713 | 0.21701
2026-05-09 19:05 |  | 0 | 627.713 | 0
2026-05-09 19:06 |  | 0 | 627.532 | 0
2026-05-09 19:07 |  | 0 | 627.496 | 0.05787
2026-05-09 19:08 |  | 0 | 627.713 | 0.028935
2026-05-09 19:09 |  | 0 | 627.604 | 0.072338
2026-05-09 19:10 |  | 0 | 627.713 | 0.13021
2026-05-09 19:11 |  | 0 | 627.785 | 0.043403
2026-05-09 19:12 |  | 0 | 627.713 | 0.072338
2026-05-09 19:13 |  | 0 | 627.64 | 0.10127
2026-05-09 19:14 |  | 0 | 627.713 | 0.05787
2026-05-09 19:15 |  | 0 | 627.857 | 0
2026-05-09 19:16 |  | 0 | 627.677 | 0
2026-05-09 19:17 |  | 0 | 627.713 | 0.05787
2026-05-09 19:18 |  | 0 | 627.604 | 0.043403
2026-05-09 19:19 |  | 0 | 627.64 | 0.10127
2026-05-09 19:20 |  | 0 | 627.821 | 0.05787
2026-05-09 19:21 |  | 0 | 627.532 | 0.028935
2026-05-09 19:22 |  | 0 | 627.64 | 0.014468
2026-05-09 19:23 |  | 0 | 627.496 | 0.18808
2026-05-09 19:24 |  | 0 | 627.677 | 0.072338
2026-05-09 19:25 |  | 0 | 627.677 | 0.11574
2026-05-09 19:26 |  | 0 | 627.677 | 0.15914
2026-05-09 19:27 |  | 0 | 627.677 | 0.028935
2026-05-09 19:28 |  | 0 | 627.387 | 0.13021
2026-05-09 19:29 |  | 0 | 628.074 | 0.11574
2026-05-09 19:30 |  | 0 | 627.713 | 0.13021
2026-05-09 19:31 |  | 0 | 627.677 | 0
2026-05-09 19:32 |  | 0 | 627.459 | 0.05787
2026-05-09 19:33 |  | 0 | 627.387 | 0.13021
2026-05-09 19:34 |  | 0 | 627.604 | 0
2026-05-09 19:35 |  | 0 | 627.64 | 0.10127
2026-05-09 19:36 |  | 0 | 627.64 | 0.24595
2026-05-09 19:37 |  | 0 | 627.677 | 0.028935
2026-05-09 19:38 |  | 0 | 627.604 | 0
2026-05-09 19:39 |  | 0 | 627.604 | 0.14468
2026-05-09 19:40 |  | 0 | 627.64 | 0.10127
2026-05-09 19:41 |  | 0 | 627.604 | 0.10127
2026-05-09 19:42 |  | 0 | 627.351 | 0.014468
2026-05-09 19:43 |  | 0 | 627.459 | 0.014468
2026-05-09 19:44 |  | 0 | 627.604 | 0.028935
2026-05-09 19:45 |  | 0 | 627.387 | 0.043403
2026-05-09 19:46 |  | 0 | 628.002 | 0
2026-05-09 19:47 |  | 0 | 627.64 | 0.043403
2026-05-09 19:48 |  | 0 | 627.315 | 0
2026-05-09 19:49 |  | 0 | 627.64 | 0.14468
2026-05-09 19:50 |  | 0 | 627.351 | 0.10127
2026-05-09 19:51 |  | 0 | 627.387 | 0.043403
2026-05-09 19:52 |  | 0 | 627.496 | 0.028935
2026-05-09 19:53 |  | 0 | 627.93 | 0
2026-05-09 19:54 |  | 0 | 627.315 | 0.17361
2026-05-09 19:55 |  | 0 | 627.604 | 0.05787
2026-05-09 19:56 |  | 0 | 627.459 | 0.21701
2026-05-09 19:57 |  | 0 | 627.64 | 0.13021
2026-05-09 19:58 |  | 0 | 627.713 | 0.13021
2026-05-09 19:59 |  | 0 | 628.074 | 0.028935
2026-05-09 20:00 |  | 0 | 627.64 | 0
2026-05-09 20:01 |  | 0 | 627.677 | 0
2026-05-09 20:02 |  | 0 | 627.64 | 0.072338
2026-05-09 20:03 |  | 0 | 627.64 | 0.014468
2026-05-09 20:04 |  | 0 | 627.64 | 0.10127
2026-05-09 20:05 |  | 0 | 627.242 | 0
2026-05-09 20:06 |  | 0 | 627.604 | 0.028935
2026-05-09 20:07 |  | 0 | 627.496 | 0.11574
2026-05-09 20:08 |  | 0 | 627.496 | 0.043403
2026-05-09 20:09 |  | 0 | 627.459 | 0
2026-05-09 20:10 |  | 0 | 627.532 | 0
2026-05-09 20:11 |  | 0 | 627.459 | 0.086806
2026-05-09 20:12 |  | 0 | 627.459 | 0.13021
2026-05-09 20:13 |  | 0 | 627.387 | 0.11574
2026-05-09 20:14 |  | 0 | 627.604 | 0.17361
2026-05-09 20:15 |  | 0 | 627.17 | 0.05787
2026-05-09 20:16 |  | 0 | 627.459 | 0.13021
2026-05-09 20:17 |  | 0 | 627.242 | 0.10127
2026-05-09 20:18 |  | 0 | 627.17 | 0.23148
2026-05-09 20:19 |  | 0 | 627.206 | 0.043403
2026-05-09 20:20 |  | 0 | 627.496 | 0.18808
2026-05-09 20:21 |  | 0 | 627.351 | 0
2026-05-09 20:22 |  | 0 | 627.315 | 0.23148
2026-05-09 20:23 |  | 0 | 627.315 | 0.11574
2026-05-09 20:24 |  | 0 | 627.64 | 0.086806
2026-05-09 20:25 |  | 0 | 627.351 | 0.043403
2026-05-09 20:26 |  | 0 | 627.242 | 0.028935
2026-05-09 20:27 |  | 0 | 627.64 | 0.13021
2026-05-09 20:28 |  | 0 | 627.315 | 0.10127
2026-05-09 20:29 |  | 0 | 627.387 | 0.014468
2026-05-09 20:30 |  | 0 | 627.242 | 0
2026-05-09 20:31 |  | 0 | 627.351 | 0.086806
2026-05-09 20:32 |  | 0 | 627.098 | 0.05787
2026-05-09 20:33 |  | 0 | 627.315 | 0.028935
2026-05-09 20:34 |  | 0 | 627.532 | 0.05787
2026-05-09 20:35 |  | 0 | 627.17 | 0.11574
2026-05-09 20:36 |  | 0 | 627.242 | 0.014468
2026-05-09 20:37 |  | 0 | 627.351 | 0.043403
2026-05-09 20:38 |  | 0 | 627.206 | 0
2026-05-09 20:39 |  | 0 | 627.351 | 0.014468
2026-05-09 20:40 |  | 0 | 627.062 | 0.18808
2026-05-09 20:41 |  | 0 | 627.604 | 0.072338
2026-05-09 20:42 |  | 0 | 627.025 | 0.11574
2026-05-09 20:43 |  | 0 | 627.242 | 0.086806
2026-05-09 20:44 |  | 0 | 627.315 | 0.13021
2026-05-09 20:45 |  | 0 | 627.206 | 0.11574
2026-05-09 20:46 |  | 0 | 627.242 | 0
2026-05-09 20:47 |  | 0 | 627.206 | 0.028935
2026-05-09 20:48 |  | 0 | 627.206 | 0.086806
2026-05-09 20:49 |  | 0 | 626.953 | 0.086806
2026-05-09 20:50 |  | 0 | 627.17 | 0.086806
2026-05-09 20:51 |  | 0 | 627.025 | 0.13021
2026-05-09 20:52 |  | 0 | 627.387 | 0.028935
2026-05-09 20:53 |  | 0 | 627.242 | 0
2026-05-09 20:54 |  | 0 | 627.387 | 0.072338
2026-05-09 20:55 |  | 0 | 627.242 | 0.072338
2026-05-09 20:56 |  | 0 | 627.604 | 0.11574
2026-05-09 20:57 |  | 0 | 627.315 | 0
2026-05-09 20:58 |  | 0 | 627.532 | 0.17361
2026-05-09 20:59 |  | 0 | 627.206 | 0.043403
2026-05-09 21:00 |  | 0 | 626.881 | 0.10127
2026-05-09 21:01 |  | 0 | 627.062 | 0
2026-05-09 21:02 |  | 0 | 627.062 | 0.072338
2026-05-09 21:03 |  | 0 | 627.387 | 0
2026-05-09 21:04 |  | 0 | 627.206 | 0.15914
2026-05-09 21:05 |  | 0 | 626.881 | 0.028935
2026-05-09 21:06 |  | 0 | 627.17 | 0
2026-05-09 21:07 |  | 0 | 627.17 | 0.10127
2026-05-09 21:08 |  | 0 | 627.062 | 0.14468
2026-05-09 21:09 |  | 0 | 627.062 | 0.05787
2026-05-09 21:10 |  | 0 | 627.098 | 0.028935
2026-05-09 21:11 |  | 0 | 626.881 | 0.13021
2026-05-09 21:12 |  | 0 | 627.098 | 0
2026-05-09 21:13 |  | 0 | 626.917 | 0.15914
2026-05-09 21:14 |  | 0 | 627.206 | 0.043403
2026-05-09 21:15 |  | 0 | 627.062 | 0.13021
2026-05-09 21:16 |  | 0 | 627.025 | 0.043403
2026-05-09 21:17 |  | 0 | 627.025 | 0.086806
2026-05-09 21:18 |  | 0 | 626.881 | 0.10127
2026-05-09 21:19 |  | 0 | 627.351 | 0.05787
2026-05-09 21:20 |  | 0 | 626.772 | 0.028935
2026-05-09 21:21 |  | 0 | 627.062 | 0.028935
2026-05-09 21:22 |  | 0 | 626.953 | 0.086806
2026-05-09 21:23 |  | 0 | 627.025 | 0.028935
2026-05-09 21:24 |  | 0 | 627.062 | 0.028935
2026-05-09 21:25 |  | 0 | 627.206 | 0
2026-05-09 21:26 |  | 0 | 627.062 | 0.014468
2026-05-09 21:27 |  | 0 | 627.062 | 0.21701
2026-05-09 21:28 |  | 0 | 627.062 | 0.043403
2026-05-09 21:29 |  | 0 | 627.025 | 0.14468
2026-05-09 21:30 |  | 0 | 627.098 | 0.11574
2026-05-09 21:31 |  | 0 | 627.062 | 0.13021
2026-05-09 21:32 |  | 0 | 627.062 | 0.14468
2026-05-09 21:33 |  | 0 | 627.062 | 0.086806
2026-05-09 21:34 |  | 0 | 627.351 | 0.043403
2026-05-09 21:35 |  | 0 | 627.025 | 0.05787
2026-05-09 21:36 |  | 0 | 627.206 | 0.13021
2026-05-09 21:37 |  | 0 | 626.808 | 0.043403
2026-05-09 21:38 |  | 0 | 626.881 | 0.11574
2026-05-09 21:39 |  | 0 | 626.917 | 0.028935
2026-05-09 21:40 |  | 0 | 626.881 | 0.028935
2026-05-09 21:41 |  | 0 | 627.17 | 0.014468
2026-05-09 21:42 |  | 0 | 627.025 | 0.043403
2026-05-09 21:43 |  | 0 | 627.351 | 0.10127
2026-05-09 21:44 |  | 0 | 627.062 | 0.086806
2026-05-09 21:45 |  | 0 | 627.062 | 0.043403
2026-05-09 21:46 |  | 0 | 626.917 | 0.21701
2026-05-09 21:47 |  | 0 | 627.025 | 0
2026-05-09 21:48 |  | 0 | 626.881 | 0.05787
2026-05-09 21:49 |  | 0 | 626.953 | 0.028935
2026-05-09 21:50 |  | 0 | 626.772 | 0.043403
2026-05-09 21:51 |  | 0 | 627.17 | 0.028935
2026-05-09 21:52 |  | 0 | 626.917 | 0.028935
2026-05-09 21:53 |  | 0 | 626.917 | 0.028935
2026-05-09 21:54 |  | 0 | 626.881 | 0.014468
2026-05-09 21:55 |  | 0 | 626.881 | 0.028935
2026-05-09 21:56 |  | 0 | 626.953 | 0.086806
2026-05-09 21:57 |  | 0 | 626.917 | 0.086806
2026-05-09 21:58 |  | 0 | 627.242 | 0.18808
2026-05-09 21:59 |  | 0 | 626.953 | 0.028935
2026-05-09 22:00 |  | 0 | 626.917 | 0
2026-05-09 22:01 |  | 0 | 626.628 | 0.20255
2026-05-09 22:02 |  | 0 | 627.062 | 0
2026-05-09 22:03 |  | 0 | 626.628 | 0.20255
2026-05-09 22:04 |  | 0 | 626.917 | 0.014468
2026-05-09 22:05 |  | 0 | 626.881 | 0
2026-05-09 22:06 |  | 0 | 626.628 | 0.10127
2026-05-09 22:07 |  | 0 | 626.917 | 0.11574
2026-05-09 22:08 |  | 0 | 626.953 | 0.20255
2026-05-09 22:09 |  | 0 | 626.881 | 0.014468
2026-05-09 22:10 |  | 0 | 626.591 | 0
2026-05-09 22:11 |  | 0 | 626.881 | 0.043403
2026-05-09 22:12 |  | 0 | 626.808 | 0.043403
2026-05-09 22:13 |  | 0 | 626.664 | 0.086806
2026-05-09 22:14 |  | 0 | 626.628 | 0.14468
2026-05-09 22:15 |  | 0 | 626.917 | 0.028935
2026-05-09 22:16 |  | 0 | 626.772 | 0.028935
2026-05-09 22:17 |  | 0 | 626.772 | 0.043403
2026-05-09 22:18 |  | 0 | 626.881 | 0.014468
2026-05-09 22:19 |  | 0 | 627.242 | 0.10127
2026-05-09 22:20 |  | 0 | 627.098 | 0.18808
2026-05-09 22:21 |  | 0 | 626.483 | 0.10127
2026-05-09 22:22 |  | 0 | 626.772 | 0.043403
2026-05-09 22:23 |  | 0 | 626.808 | 0.014468
2026-05-09 22:24 |  | 0 | 626.736 | 0.043403
2026-05-09 22:25 |  | 0 | 626.881 | 0.086806
2026-05-09 22:26 |  | 0 | 626.772 | 0.05787
2026-05-09 22:27 |  | 0 | 626.881 | 0.028935
2026-05-09 22:28 |  | 0 | 626.736 | 0
2026-05-09 22:29 |  | 0 | 626.881 | 0.20255
2026-05-09 22:30 |  | 0 | 626.953 | 0.10127
2026-05-09 22:31 |  | 0 | 626.736 | 0
2026-05-09 22:32 |  | 0 | 626.953 | 0
2026-05-09 22:33 |  | 0 | 626.447 | 0.014468
2026-05-09 22:34 |  | 0 | 626.664 | 0.10127
2026-05-09 22:35 |  | 0 | 626.881 | 0.10127
2026-05-09 22:36 |  | 0 | 626.664 | 0.26042
2026-05-09 22:37 |  | 0 | 626.591 | 0
2026-05-09 22:38 |  | 0 | 626.772 | 0
2026-05-09 22:39 |  | 0 | 626.664 | 0.014468
2026-05-09 22:40 |  | 0 | 626.664 | 0.18808
2026-05-09 22:41 |  | 0 | 626.772 | 0.23148
2026-05-09 22:42 |  | 0 | 626.664 | 0
2026-05-09 22:43 |  | 0 | 626.664 | 0.043403
2026-05-09 22:44 |  | 0 | 626.664 | 0
2026-05-09 22:45 |  | 0 | 626.808 | 0.13021
2026-05-09 22:46 |  | 0 | 626.628 | 0.086806
2026-05-09 22:47 |  | 0 | 626.736 | 0
2026-05-09 22:48 |  | 0 | 626.772 | 0
2026-05-09 22:49 |  | 0 | 626.447 | 0.23148
2026-05-09 22:50 |  | 0 | 626.628 | 0.072338
2026-05-09 22:51 |  | 0 | 626.772 | 0.10127
2026-05-09 22:52 |  | 0 | 626.953 | 0.043403
2026-05-09 22:53 |  | 0 | 626.664 | 0
2026-05-09 22:54 |  | 0 | 626.483 | 0
2026-05-09 22:55 |  | 0 | 626.628 | 0.11574
2026-05-09 22:56 |  | 0 | 626.555 | 0.028935
2026-05-09 22:57 |  | 0 | 626.628 | 0.072338
2026-05-09 22:58 |  | 0 | 626.411 | 0.072338
2026-05-09 22:59 |  | 0 | 626.338 | 0
2026-05-09 23:00 |  | 0 | 626.411 | 0.072338
2026-05-09 23:01 |  | 0 | 626.736 | 0.20255
2026-05-09 23:02 |  | 0 | 626.628 | 0.014468
2026-05-09 23:03 |  | 0 | 626.664 | 0.13021
2026-05-09 23:04 |  | 0 | 626.664 | 0.014468
2026-05-09 23:05 |  | 0 | 626.736 | 0.043403
2026-05-09 23:06 |  | 0 | 627.062 | 0.043403
2026-05-09 23:07 |  | 0 | 626.628 | 0.11574
2026-05-09 23:08 |  | 0 | 626.664 | 0.10127
2026-05-09 23:09 |  | 0 | 626.302 | 0.028935
2026-05-09 23:10 |  | 0 | 626.736 | 0.014468
2026-05-09 23:11 |  | 0 | 626.411 | 0
2026-05-09 23:12 |  | 0 | 626.555 | 0.10127
2026-05-09 23:13 |  | 0 | 626.664 | 0.10127
2026-05-09 23:14 |  | 0 | 626.591 | 0.10127
2026-05-09 23:15 |  | 0 | 626.808 | 0.17361
2026-05-09 23:16 |  | 0 | 626.664 | 0.11574
2026-05-09 23:17 |  | 0 | 626.591 | 0.10127
2026-05-09 23:18 |  | 0 | 626.591 | 0.086806
2026-05-09 23:19 |  | 0 | 626.555 | 0
2026-05-09 23:20 |  | 0 | 626.591 | 0.086806
2026-05-09 23:21 |  | 0 | 626.808 | 0.028935
2026-05-09 23:22 |  | 0 | 626.555 | 0.05787
2026-05-09 23:23 |  | 0 | 626.338 | 0.043403
2026-05-09 23:24 |  | 0 | 626.555 | 0.028935
2026-05-09 23:25 |  | 0 | 626.411 | 0
2026-05-09 23:26 |  | 0 | 626.555 | 0.043403
2026-05-09 23:27 |  | 0 | 626.447 | 0.10127
2026-05-09 23:28 |  | 0 | 626.881 | 0
2026-05-09 23:29 |  | 0 | 626.628 | 0.014468
2026-05-09 23:30 |  | 0 | 626.664 | 0.14468
2026-05-09 23:31 |  | 0 | 626.483 | 0.028935
2026-05-09 23:32 |  | 0 | 626.483 | 0
2026-05-09 23:33 |  | 0 | 626.302 | 0.15914
2026-05-09 23:34 |  | 0 | 626.483 | 0.028935
2026-05-09 23:35 |  | 0 | 626.338 | 0.028935
2026-05-09 23:36 |  | 0 | 626.483 | 0
2026-05-09 23:37 |  | 0 | 626.483 | 0.11574
2026-05-09 23:38 |  | 0 | 626.194 | 0.028935
2026-05-09 23:39 |  | 0 | 626.411 | 0.043403
2026-05-09 23:40 |  | 0 | 626.447 | 0
2026-05-09 23:41 |  | 0 | 626.772 | 0
2026-05-09 23:42 |  | 0 | 626.447 | 0
2026-05-09 23:43 |  | 0 | 626.483 | 0.05787
2026-05-09 23:44 |  | 0 | 626.411 | 0.10127
2026-05-09 23:45 |  | 0 | 626.411 | 0
2026-05-09 23:46 |  | 0 | 626.483 | 0
2026-05-09 23:47 |  | 0 | 626.338 | 0.043403
2026-05-09 23:48 |  | 0 | 626.411 | 0.05787
2026-05-09 23:49 |  | 0 | 626.736 | 0.086806
2026-05-09 23:50 |  | 0 | 626.447 | 0
2026-05-09 23:51 |  | 0 | 626.157 | 0.028935
2026-05-09 23:52 |  | 0 | 626.447 | 0.086806
2026-05-09 23:53 |  | 0 | 626.555 | 0.20255
2026-05-09 23:54 |  | 0 | 626.157 | 0.17361
2026-05-09 23:55 |  | 0 | 626.266 | 0.13021
2026-05-09 23:56 |  | 0 | 626.302 | 0.086806
2026-05-09 23:57 |  | 0 | 626.447 | 0.043403
2026-05-09 23:58 |  | 0 | 626.121 | 0.028935
2026-05-09 23:59 |  | 0 | 626.411 | 0.05787
2026-05-10 |  | 0 | 626.302 | 0.028935
2026-05-10 00:01 |  | 0 | 626.338 | 0.17361
2026-05-10 00:02 |  | 0 | 626.338 | 0.028935
2026-05-10 00:03 |  | 0 | 626.338 | 0.18808
2026-05-10 00:04 |  | 0 | 626.591 | 0.10127
2026-05-10 00:05 |  | 0 | 626.628 | 0.043403
2026-05-10 00:06 |  | 0 | 626.049 | 0.072338
2026-05-10 00:07 |  | 0 | 626.338 | 0.18808
2026-05-10 00:08 |  | 0 | 626.049 | 0.23148
2026-05-10 00:09 |  | 0 | 626.194 | 0.05787
2026-05-10 00:10 |  | 0 | 626.447 | 0.072338
2026-05-10 00:11 |  | 0 | 626.555 | 0.043403
2026-05-10 00:12 |  | 0 | 626.049 | 0.043403
2026-05-10 00:13 |  | 0 | 626.266 | 0.05787
2026-05-10 00:14 |  | 0 | 626.302 | 0
2026-05-10 00:15 |  | 0 | 626.049 | 0.11574
2026-05-10 00:16 |  | 0 | 626.302 | 0.13021
2026-05-10 00:17 |  | 0 | 626.302 | 0
2026-05-10 00:18 |  | 0 | 626.555 | 0.028935
2026-05-10 00:19 |  | 0 | 626.266 | 0
2026-05-10 00:20 |  | 0 | 626.121 | 0.043403
2026-05-10 00:21 |  | 0 | 626.302 | 0.11574
2026-05-10 00:22 |  | 0 | 626.194 | 0.072338
2026-05-10 00:23 |  | 0 | 626.447 | 0.028935
2026-05-10 00:24 |  | 0 | 626.266 | 0.014468
2026-05-10 00:25 |  | 0 | 626.194 | 0.13021
2026-05-10 00:26 |  | 0 | 626.302 | 0
2026-05-10 00:27 |  | 0 | 626.194 | 0.20255
2026-05-10 00:28 |  | 0 | 625.868 | 0.10127
2026-05-10 00:29 |  | 0 | 626.194 | 0.10127
2026-05-10 00:30 |  | 0 | 626.121 | 0.028935
2026-05-10 00:31 |  | 0 | 626.628 | 0.11574
2026-05-10 00:32 |  | 0 | 626.194 | 0.086806
2026-05-10 00:33 |  | 0 | 626.049 | 0.072338
2026-05-10 00:34 |  | 0 | 626.302 | 0.086806
2026-05-10 00:35 |  | 0 | 626.157 | 0.11574
2026-05-10 00:36 |  | 0 | 626.194 | 0.072338
2026-05-10 00:37 |  | 0 | 625.904 | 0.11574
2026-05-10 00:38 |  | 0 | 626.194 | 0.14468
2026-05-10 00:39 |  | 0 | 626.194 | 0.028935
2026-05-10 00:40 |  | 0 | 626.302 | 0.20255
2026-05-10 00:41 |  | 0 | 626.121 | 0.05787
2026-05-10 00:42 |  | 0 | 626.049 | 0.028935
2026-05-10 00:43 |  | 0 | 626.266 | 0.17361
2026-05-10 00:44 |  | 0 | 626.157 | 0.072338
2026-05-10 00:45 |  | 0 | 626.194 | 0.10127
2026-05-10 00:46 |  | 0 | 626.628 | 0.14468
2026-05-10 00:47 |  | 0 | 626.121 | 0.028935
2026-05-10 00:48 |  | 0 | 625.868 | 0
2026-05-10 00:49 |  | 0 | 626.157 | 0.20255
2026-05-10 00:50 |  | 0 | 625.868 | 0
2026-05-10 00:51 |  | 0 | 626.013 | 0.028935
2026-05-10 00:52 |  | 0 | 626.049 | 0.043403
2026-05-10 00:53 |  | 0 | 626.121 | 0.014468
2026-05-10 00:54 |  | 0 | 626.157 | 0.15914
2026-05-10 00:55 |  | 0 | 626.049 | 0
2026-05-10 00:56 |  | 0 | 626.121 | 0.014468
2026-05-10 00:57 |  | 0 | 626.049 | 0.10127
2026-05-10 00:58 |  | 0 | 626.194 | 0.072338
2026-05-10 00:59 |  | 0 | 626.121 | 0.028935
2026-05-10 01:00 |  | 0 | 626.121 | 0.17361
2026-05-10 01:01 |  | 0 | 625.76 | 0.043403
2026-05-10 01:02 |  | 0 | 626.121 | 0.014468
2026-05-10 01:03 |  | 0 | 625.76 | 0.043403
2026-05-10 01:04 |  | 0 | 626.049 | 0.072338
2026-05-10 01:05 |  | 0 | 625.977 | 0.11574
2026-05-10 01:06 |  | 0 | 626.013 | 0.028935
2026-05-10 01:07 |  | 0 | 626.194 | 0.05787
2026-05-10 01:08 |  | 0 | 626.049 | 0
2026-05-10 01:09 |  | 0 | 626.049 | 0.26042
2026-05-10 01:10 |  | 0 | 625.832 | 0.11574
2026-05-10 01:11 |  | 0 | 625.977 | 0
2026-05-10 01:12 |  | 0 | 625.76 | 0.028935
2026-05-10 01:13 |  | 0 | 626.121 | 0.028935
2026-05-10 01:14 |  | 0 | 626.049 | 0.13021
2026-05-10 01:15 |  | 0 | 626.013 | 0.05787
2026-05-10 01:16 |  | 0 | 626.013 | 0.23148
2026-05-10 01:17 |  | 0 | 626.049 | 0.05787
2026-05-10 01:18 |  | 0 | 625.904 | 0.028935
2026-05-10 01:19 |  | 0 | 626.013 | 0.086806
2026-05-10 01:20 |  | 0 | 626.121 | 0.14468
2026-05-10 01:21 |  | 0 | 625.832 | 0.10127
2026-05-10 01:22 |  | 0 | 625.977 | 0.20255
2026-05-10 01:23 |  | 0 | 626.049 | 0
2026-05-10 01:24 |  | 0 | 626.013 | 0.05787
2026-05-10 01:25 |  | 0 | 626.013 | 0.086806
2026-05-10 01:26 |  | 0 | 625.76 | 0.05787
2026-05-10 01:27 |  | 0 | 625.904 | 0.072338
2026-05-10 01:28 |  | 0 | 626.013 | 0.028935
2026-05-10 01:29 |  | 0 | 625.904 | 0.043403
2026-05-10 01:30 |  | 0 | 626.447 | 0.086806
2026-05-10 01:31 |  | 0 | 625.977 | 0.18808
2026-05-10 01:32 |  | 0 | 626.157 | 0.26042
2026-05-10 01:33 |  | 0 | 625.977 | 0.13021
2026-05-10 01:34 |  | 0 | 625.904 | 0.05787
2026-05-10 01:35 |  | 0 | 625.76 | 0.014468
2026-05-10 01:36 |  | 0 | 625.868 | 0.13021
2026-05-10 01:37 |  | 0 | 625.832 | 0.15914
2026-05-10 01:38 |  | 0 | 625.868 | 0.043403
2026-05-10 01:39 |  | 0 | 626.049 | 0.014468
2026-05-10 01:40 |  | 0 | 626.013 | 0.086806
2026-05-10 01:41 |  | 0 | 626.447 | 0.15914
2026-05-10 01:42 |  | 0 | 625.76 | 0.10127
2026-05-10 01:43 |  | 0 | 625.76 | 0.11574
2026-05-10 01:44 |  | 0 | 625.832 | 0.23148
2026-05-10 01:45 |  | 0 | 625.615 | 0
2026-05-10 01:46 |  | 0 | 625.977 | 0
2026-05-10 01:47 |  | 0 | 625.868 | 0.18808
2026-05-10 01:48 |  | 0 | 625.868 | 0.086806
2026-05-10 01:49 |  | 0 | 625.868 | 0.028935
2026-05-10 01:50 |  | 0 | 625.76 | 0.043403
2026-05-10 01:51 |  | 0 | 625.868 | 0.17361
2026-05-10 01:52 |  | 0 | 626.411 | 0.086806
2026-05-10 01:53 |  | 0 | 626.013 | 0.043403
2026-05-10 01:54 |  | 0 | 625.76 | 0
2026-05-10 01:55 |  | 0 | 625.76 | 0.05787
2026-05-10 01:56 |  | 0 | 625.543 | 0.13021
2026-05-10 01:57 |  | 0 | 625.832 | 0.05787
2026-05-10 01:58 |  | 0 | 625.76 | 0.13021
2026-05-10 01:59 |  | 0 | 625.977 | 0
2026-05-10 02:00 |  | 0 | 625.506 | 0.028935
2026-05-10 02:01 |  | 0 | 625.687 | 0
2026-05-10 02:02 |  | 0 | 625.687 | 0.014468
2026-05-10 02:03 |  | 0 | 625.687 | 0.13021
2026-05-10 02:04 |  | 0 | 625.723 | 0.15914
2026-05-10 02:05 |  | 0 | 625.615 | 0
2026-05-10 02:06 |  | 0 | 626.194 | 0.028935
2026-05-10 02:07 |  | 0 | 625.76 | 0.072338
2026-05-10 02:08 |  | 0 | 626.157 | 0.014468
2026-05-10 02:09 |  | 0 | 625.723 | 0.15914
2026-05-10 02:10 |  | 0 | 625.723 | 0.028935
2026-05-10 02:11 |  | 0 | 625.506 | 0.014468
2026-05-10 02:12 |  | 0 | 625.723 | 0.028935
2026-05-10 02:13 |  | 0 | 625.977 | 0.21701
2026-05-10 02:14 |  | 0 | 625.579 | 0.13021
2026-05-10 02:15 |  | 0 | 625.76 | 0.10127
2026-05-10 02:16 |  | 0 | 625.543 | 0
2026-05-10 02:17 |  | 0 | 625.723 | 0.10127
2026-05-10 02:18 |  | 0 | 625.434 | 0.11574
2026-05-10 02:19 |  | 0 | 626.121 | 0.05787
2026-05-10 02:20 |  | 0 | 625.506 | 0.20255
2026-05-10 02:21 |  | 0 | 625.723 | 0
2026-05-10 02:22 |  | 0 | 625.506 | 0.10127
2026-05-10 02:23 |  | 0 | 625.76 | 0.10127
2026-05-10 02:24 |  | 0 | 625.723 | 0.13021
2026-05-10 02:25 |  | 0 | 625.723 | 0
2026-05-10 02:26 |  | 0 | 625.615 | 0.20255
2026-05-10 02:27 |  | 0 | 625.687 | 0.014468
2026-05-10 02:28 |  | 0 | 625.723 | 0.028935
2026-05-10 02:29 |  | 0 | 625.615 | 0.13021
2026-05-10 02:30 |  | 0 | 625.687 | 0.10127
2026-05-10 02:31 |  | 0 | 625.543 | 0.028935
2026-05-10 02:32 |  | 0 | 625.615 | 0.014468
2026-05-10 02:33 |  | 0 | 625.506 | 0.043403
2026-05-10 02:34 |  | 0 | 625.615 | 0.028935
2026-05-10 02:35 |  | 0 | 625.506 | 0.24595
2026-05-10 02:36 |  | 0 | 625.398 | 0.086806
2026-05-10 02:37 |  | 0 | 625.579 | 0.13021
2026-05-10 02:38 |  | 0 | 625.543 | 0.028935
2026-05-10 02:39 |  | 0 | 625.543 | 0.10127
2026-05-10 02:40 |  | 0 | 625.543 | 0
2026-05-10 02:41 |  | 0 | 625.289 | 0.13021
2026-05-10 02:42 |  | 0 | 625.543 | 0.10127
2026-05-10 02:43 |  | 0 | 625.362 | 0.014468
2026-05-10 02:44 |  | 0 | 625.398 | 0.26042
2026-05-10 02:45 |  | 0 | 625.579 | 0.043403
2026-05-10 02:46 |  | 0 | 625.543 | 0.15914
2026-05-10 02:47 |  | 0 | 625.579 | 0.086806
2026-05-10 02:48 |  | 0 | 625.543 | 0.10127
2026-05-10 02:49 |  | 0 | 625.579 | 0
2026-05-10 02:50 |  | 0 | 625.506 | 0
2026-05-10 02:51 |  | 0 | 625.434 | 0.086806
2026-05-10 02:52 |  | 0 | 625.506 | 0.028935
2026-05-10 02:53 |  | 0 | 625.579 | 0.028935
2026-05-10 02:54 |  | 0 | 625.579 | 0.17361
2026-05-10 02:55 |  | 0 | 625.543 | 0.13021
2026-05-10 02:56 |  | 0 | 625.506 | 0.11574
2026-05-10 02:57 |  | 0 | 625.615 | 0.18808
2026-05-10 02:58 |  | 0 | 625.289 | 0
2026-05-10 02:59 |  | 0 | 625.506 | 0.014468
2026-05-10 03:00 |  | 0 | 625.506 | 0.014468
2026-05-10 03:01 |  | 0 | 625.253 | 0.028935
2026-05-10 03:02 |  | 0 | 625.543 | 0.10127
2026-05-10 03:03 |  | 0 | 625.434 | 0
2026-05-10 03:04 |  | 0 | 625.217 | 0.086806
2026-05-10 03:05 |  | 0 | 625.615 | 0.05787
2026-05-10 03:06 |  | 0 | 625.434 | 0.014468
2026-05-10 03:07 |  | 0 | 625.434 | 0.028935
2026-05-10 03:08 |  | 0 | 625.506 | 0.17361
2026-05-10 03:09 |  | 0 | 625.289 | 0.05787
2026-05-10 03:10 |  | 0 | 625.434 | 0.043403
2026-05-10 03:11 |  | 0 | 625.434 | 0.043403
2026-05-10 03:12 |  | 0 | 625.434 | 0
2026-05-10 03:13 |  | 0 | 625.434 | 0.028935
2026-05-10 03:14 |  | 0 | 625.434 | 0
2026-05-10 03:15 |  | 0 | 625.398 | 0
2026-05-10 03:16 |  | 0 | 625.362 | 0.043403
2026-05-10 03:17 |  | 0 | 625.289 | 0.072338
2026-05-10 03:18 |  | 0 | 625.362 | 0.043403
2026-05-10 03:19 |  | 0 | 625.398 | 0.17361
2026-05-10 03:20 |  | 0 | 625.289 | 0
2026-05-10 03:21 |  | 0 | 625.398 | 0
2026-05-10 03:22 |  | 0 | 625.434 | 0.028935
2026-05-10 03:23 |  | 0 | 625.362 | 0.043403
2026-05-10 03:24 |  | 0 | 625 | 0.13021
2026-05-10 03:25 |  | 0 | 625.687 | 0.028935
2026-05-10 03:26 |  | 0 | 625.832 | 0.20255
2026-05-10 03:27 |  | 0 | 625.109 | 0.043403
2026-05-10 03:28 |  | 0 | 625.253 | 0.05787
2026-05-10 03:29 |  | 0 | 625.253 | 0.05787
2026-05-10 03:30 |  | 0 | 625.362 | 0.15914
2026-05-10 03:31 |  | 0 | 625.217 | 0
2026-05-10 03:32 |  | 0 | 625.362 | 0
2026-05-10 03:33 |  | 0 | 625.362 | 0.13021
2026-05-10 03:34 |  | 0 | 625.289 | 0.11574
2026-05-10 03:35 |  | 0 | 625.615 | 0.086806
2026-05-10 03:36 |  | 0 | 625.362 | 0
2026-05-10 03:37 |  | 0 | 625 | 0.043403
2026-05-10 03:38 |  | 0 | 625.145 | 0.10127
2026-05-10 03:39 |  | 0 | 625.289 | 0.028935
2026-05-10 03:40 |  | 0 | 625.253 | 0.15914
2026-05-10 03:41 |  | 0 | 625.109 | 0.10127
2026-05-10 03:42 |  | 0 | 625.434 | 0
2026-05-10 03:43 |  | 0 | 625.253 | 0
2026-05-10 03:44 |  | 0 | 625.687 | 0
2026-05-10 03:45 |  | 0 | 625.362 | 0
2026-05-10 03:46 |  | 0 | 625.289 | 0.028935
2026-05-10 03:47 |  | 0 | 625.253 | 0.11574
2026-05-10 03:48 |  | 0 | 625.253 | 0.014468
2026-05-10 03:49 |  | 0 | 625.289 | 0.028935
2026-05-10 03:50 |  | 0 | 625 | 0.14468
2026-05-10 03:51 |  | 0 | 625.362 | 0.10127
2026-05-10 03:52 |  | 0 | 625.145 | 0.10127
2026-05-10 03:53 |  | 0 | 625.217 | 0
2026-05-10 03:54 |  | 0 | 625.289 | 0.05787
2026-05-10 03:55 |  | 0 | 625.217 | 0.17361
2026-05-10 03:56 |  | 0 | 625.543 | 0.11574
2026-05-10 03:57 |  | 0 | 625.253 | 0.11574
2026-05-10 03:58 |  | 0 | 625.579 | 0.043403
2026-05-10 03:59 |  | 0 | 625.579 | 0.13021
2026-05-10 04:00 |  | 0 | 625.543 | 0
2026-05-10 04:01 |  | 0 | 625.217 | 0.24595
2026-05-10 04:02 |  | 0 | 625.543 | 0.014468
2026-05-10 04:03 |  | 0 | 625.362 | 0.043403
2026-05-10 04:04 |  | 0 | 625.109 | 0.10127
2026-05-10 04:05 |  | 0 | 625.217 | 0.13021
2026-05-10 04:06 |  | 0 | 625.217 | 0.11574
2026-05-10 04:07 |  | 0 | 625.289 | 0.072338
2026-05-10 04:08 |  | 0 | 625.072 | 0.028935
2026-05-10 04:09 |  | 0 | 625.145 | 0.014468
2026-05-10 04:10 |  | 0 | 625.109 | 0.10127
2026-05-10 04:11 |  | 0 | 625.506 | 0
2026-05-10 04:12 |  | 0 | 625.217 | 0
2026-05-10 04:13 |  | 0 | 625.362 | 0.10127
2026-05-10 04:14 |  | 0 | 625.217 | 0.05787
2026-05-10 04:15 |  | 0 | 625.217 | 0.05787
2026-05-10 04:16 |  | 0 | 624.964 | 0.043403
2026-05-10 04:17 |  | 0 | 625.362 | 0.18808
2026-05-10 04:18 |  | 0 | 625.145 | 0.028935
2026-05-10 04:19 |  | 0 | 625.145 | 0.014468
2026-05-10 04:20 |  | 0 | 625.109 | 0.13021
2026-05-10 04:21 |  | 0 | 625.145 | 0.26042
2026-05-10 04:22 |  | 0 | 624.928 | 0.028935
2026-05-10 04:23 |  | 0 | 625.217 | 0.072338
2026-05-10 04:24 |  | 0 | 625.109 | 0.086806
2026-05-10 04:25 |  | 0 | 625.109 | 0.21701
2026-05-10 04:26 |  | 0 | 624.928 | 0.24595
2026-05-10 04:27 |  | 0 | 624.855 | 0
2026-05-10 04:28 |  | 0 | 625.145 | 0
2026-05-10 04:29 |  | 0 | 624.928 | 0.05787
2026-05-10 04:30 |  | 0 | 625 | 0.10127
2026-05-10 04:31 |  | 0 | 625.072 | 0.05787
2026-05-10 04:32 |  | 0 | 624.819 | 0.11574
2026-05-10 04:33 |  | 0 | 625 | 0.028935
2026-05-10 04:34 |  | 0 | 625.289 | 0.028935
2026-05-10 04:35 |  | 0 | 625.362 | 0.072338
2026-05-10 04:36 |  | 0 | 625 | 0.13021
2026-05-10 04:37 |  | 0 | 625.145 | 0.18808
2026-05-10 04:38 |  | 0 | 624.855 | 0.043403
2026-05-10 04:39 |  | 0 | 624.783 | 0.20255
2026-05-10 04:40 |  | 0 | 625 | 0
2026-05-10 04:41 |  | 0 | 624.964 | 0.014468
2026-05-10 04:42 |  | 0 | 624.928 | 0.14468
2026-05-10 04:43 |  | 0 | 625.217 | 0.13021
2026-05-10 04:44 |  | 0 | 625.217 | 0.043403
2026-05-10 04:45 |  | 0 | 624.964 | 0.014468
2026-05-10 04:46 |  | 0 | 625.072 | 0.20255
2026-05-10 04:47 |  | 0 | 624.928 | 0
2026-05-10 04:48 |  | 0 | 625.072 | 0.11574
2026-05-10 04:49 |  | 0 | 625 | 0.086806
2026-05-10 04:50 |  | 0 | 625.072 | 0.028935
2026-05-10 04:51 |  | 0 | 625 | 0.18808
2026-05-10 04:52 |  | 0 | 625 | 0.014468
2026-05-10 04:53 |  | 0 | 625 | 0.028935
2026-05-10 04:54 |  | 0 | 624.964 | 0.11574
2026-05-10 04:55 |  | 0 | 625.072 | 0.014468
2026-05-10 04:56 |  | 0 | 624.964 | 0
2026-05-10 04:57 |  | 0 | 625.253 | 0
2026-05-10 04:58 |  | 0 | 625 | 0.014468
2026-05-10 04:59 |  | 0 | 624.928 | 0.13021
2026-05-10 05:00 |  | 0 | 624.964 | 0.14468
2026-05-10 05:01 |  | 0 | 624.928 | 0.05787
2026-05-10 05:02 |  | 0 | 624.964 | 0.13021
2026-05-10 05:03 |  | 0 | 624.928 | 0
2026-05-10 05:04 |  | 0 | 624.964 | 0.10127
2026-05-10 05:05 |  | 0 | 624.928 | 0.086806
2026-05-10 05:06 |  | 0 | 625.253 | 0.072338
2026-05-10 05:07 |  | 0 | 624.964 | 0.028935
2026-05-10 05:08 |  | 0 | 624.928 | 0.11574
2026-05-10 05:09 |  | 0 | 624.928 | 0.028935
2026-05-10 05:10 |  | 0 | 625.145 | 0.24595
2026-05-10 05:11 |  | 0 | 625 | 0
2026-05-10 05:12 |  | 0 | 624.711 | 0.18808
2026-05-10 05:13 |  | 0 | 624.928 | 0.028935
2026-05-10 05:14 |  | 0 | 624.638 | 0.014468
2026-05-10 05:15 |  | 0 | 624.964 | 0.10127
2026-05-10 05:16 |  | 0 | 624.819 | 0.05787
2026-05-10 05:17 |  | 0 | 624.819 | 0
2026-05-10 05:18 |  | 0 | 624.819 | 0.10127
2026-05-10 05:19 |  | 0 | 624.819 | 0.10127
2026-05-10 05:20 |  | 0 | 624.855 | 0.13021
2026-05-10 05:21 |  | 0 | 624.855 | 0.13021
2026-05-10 05:22 |  | 0 | 624.566 | 0
2026-05-10 05:23 |  | 0 | 624.53 | 0.21701
2026-05-10 05:24 |  | 0 | 624.566 | 0.05787
2026-05-10 05:25 |  | 0 | 624.819 | 0.11574
2026-05-10 05:26 |  | 0 | 624.711 | 0
2026-05-10 05:27 |  | 0 | 624.855 | 0.05787
2026-05-10 05:28 |  | 0 | 624.674 | 0
2026-05-10 05:29 |  | 0 | 624.819 | 0.17361
2026-05-10 05:30 |  | 0 | 625.072 | 0.086806
2026-05-10 05:31 |  | 0 | 624.819 | 0.043403
2026-05-10 05:32 |  | 0 | 624.711 | 0
2026-05-10 05:33 |  | 0 | 624.819 | 0.10127
2026-05-10 05:34 |  | 0 | 624.494 | 0.014468
2026-05-10 05:35 |  | 0 | 624.819 | 0.043403
2026-05-10 05:36 |  | 0 | 624.711 | 0.11574
2026-05-10 05:37 |  | 0 | 624.855 | 0
2026-05-10 05:38 |  | 0 | 624.928 | 0.028935
2026-05-10 05:39 |  | 0 | 624.819 | 0.14468
2026-05-10 05:40 |  | 0 | 624.783 | 0.014468
2026-05-10 05:41 |  | 0 | 624.819 | 0
2026-05-10 05:42 |  | 0 | 624.819 | 0.05787
2026-05-10 05:43 |  | 0 | 624.638 | 0.028935
2026-05-10 05:44 |  | 0 | 624.53 | 0.043403
2026-05-10 05:45 |  | 0 | 625 | 0.043403
2026-05-10 05:46 |  | 0 | 624.494 | 0.13021
2026-05-10 05:47 |  | 0 | 624.783 | 0.072338
2026-05-10 05:48 |  | 0 | 624.566 | 0.086806
2026-05-10 05:49 |  | 0 | 624.855 | 0.072338
2026-05-10 05:50 |  | 0 | 624.674 | 0.043403
2026-05-10 05:51 |  | 0 | 625.109 | 0.20255
2026-05-10 05:52 |  | 0 | 624.855 | 0.072338
2026-05-10 05:53 |  | 0 | 624.494 | 0.13021
2026-05-10 05:54 |  | 0 | 625 | 0.13021
2026-05-10 05:55 |  | 0 | 624.819 | 0.043403
2026-05-10 05:56 |  | 0 | 624.494 | 0.11574
2026-05-10 05:57 |  | 0 | 624.711 | 0
2026-05-10 05:58 |  | 0 | 624.674 | 0.05787
2026-05-10 05:59 |  | 0 | 624.783 | 0
2026-05-10 06:00 |  | 0 | 624.674 | 0.043403
2026-05-10 06:01 |  | 0 | 624.674 | 0.13021
2026-05-10 06:02 |  | 0 | 624.783 | 0.23148
2026-05-10 06:03 |  | 0 | 624.783 | 0.028935
2026-05-10 06:04 |  | 0 | 624.674 | 0.20255
2026-05-10 06:05 |  | 0 | 624.711 | 0.05787
2026-05-10 06:06 |  | 0 | 624.457 | 0.20255
2026-05-10 06:07 |  | 0 | 624.638 | 0
2026-05-10 06:08 |  | 0 | 624.674 | 0.18808
2026-05-10 06:09 |  | 0 | 624.819 | 0.028935
2026-05-10 06:10 |  | 0 | 624.674 | 0.13021
2026-05-10 06:11 |  | 0 | 624.566 | 0.11574
2026-05-10 06:12 |  | 0 | 624.494 | 0.014468
2026-05-10 06:13 |  | 0 | 624.638 | 0.11574
2026-05-10 06:14 |  | 0 | 624.638 | 0.072338
2026-05-10 06:15 |  | 0 | 624.638 | 0.11574
2026-05-10 06:16 |  | 0 | 624.638 | 0.086806
2026-05-10 06:17 |  | 0 | 624.349 | 0.11574
2026-05-10 06:18 |  | 0 | 624.566 | 0.086806
2026-05-10 06:19 |  | 0 | 624.674 | 0.014468
2026-05-10 06:20 |  | 0 | 624.674 | 0.028935
2026-05-10 06:21 |  | 0 | 624.494 | 0.086806
2026-05-10 06:22 |  | 0 | 624.674 | 0.086806
2026-05-10 06:23 |  | 0 | 624.638 | 0.043403
2026-05-10 06:24 |  | 0 | 624.566 | 0
2026-05-10 06:25 |  | 0 | 624.566 | 0.10127
2026-05-10 06:26 |  | 0 | 624.674 | 0.13021
2026-05-10 06:27 |  | 0 | 624.53 | 0.086806
2026-05-10 06:28 |  | 0 | 624.566 | 0.072338
2026-05-10 06:29 |  | 0 | 624.566 | 0
2026-05-10 06:30 |  | 0 | 624.53 | 0.043403
2026-05-10 06:31 |  | 0 | 624.24 | 0.072338
2026-05-10 06:32 |  | 0 | 624.457 | 0.05787
2026-05-10 06:33 |  | 0 | 624.494 | 0.18808
2026-05-10 06:34 |  | 0 | 624.494 | 0.05787
2026-05-10 06:35 |  | 0 | 624.928 | 0.20255
2026-05-10 06:36 |  | 0 | 624.53 | 0.014468
2026-05-10 06:37 |  | 0 | 624.711 | 0.18808
2026-05-10 06:38 |  | 0 | 624.53 | 0.17361
2026-05-10 06:39 |  | 0 | 624.494 | 0.10127
2026-05-10 06:40 |  | 0 | 624.457 | 0.10127
2026-05-10 06:41 |  | 0 | 624.53 | 0
2026-05-10 06:42 |  | 0 | 624.385 | 0.028935
2026-05-10 06:43 |  | 0 | 624.457 | 0.10127
2026-05-10 06:44 |  | 0 | 624.566 | 0.028935
2026-05-10 06:45 |  | 0 | 624.566 | 0.072338
2026-05-10 06:46 |  | 0 | 624.349 | 0.21701
2026-05-10 06:47 |  | 0 | 624.638 | 0.086806
2026-05-10 06:48 |  | 0 | 624.928 | 0.13021
2026-05-10 06:49 |  | 0 | 624.711 | 0.11574
2026-05-10 06:50 |  | 0 | 624.566 | 0.10127
2026-05-10 06:51 |  | 0 | 624.24 | 0.05787
2026-05-10 06:52 |  | 0 | 624.566 | 0.014468
2026-05-10 06:53 |  | 0 | 624.494 | 0.072338
2026-05-10 06:54 |  | 0 | 624.53 | 0.072338
2026-05-10 06:55 |  | 0 | 624.168 | 0.072338
2026-05-10 06:56 |  | 0 | 624.494 | 0
2026-05-10 06:57 |  | 0 | 624.457 | 0.072338
2026-05-10 06:58 |  | 0 | 624.494 | 0
2026-05-10 06:59 |  | 0 | 624.855 | 0.014468
2026-05-10 07:00 |  | 0 | 624.674 | 0.05787
2026-05-10 07:01 |  | 0 | 624.457 | 0.028935
2026-05-10 07:02 |  | 0 | 624.855 | 0.21701
2026-05-10 07:03 |  | 0 | 624.53 | 0.072338
2026-05-10 07:04 |  | 0 | 624.494 | 0.15914
2026-05-10 07:05 |  | 0 | 624.24 | 0.13021
2026-05-10 07:06 |  | 0 | 624.385 | 0.20255
2026-05-10 07:07 |  | 0 | 624.385 | 0.10127
2026-05-10 07:08 |  | 0 | 624.24 | 0.20255
2026-05-10 07:09 |  | 0 | 624.385 | 0
2026-05-10 07:10 |  | 0 | 624.204 | 0.05787
2026-05-10 07:11 |  | 0 | 624.313 | 0.10127
2026-05-10 07:12 |  | 0 | 624.313 | 0.10127
2026-05-10 07:13 |  | 0 | 624.385 | 0.086806
2026-05-10 07:14 |  | 0 | 624.385 | 0
2026-05-10 07:15 |  | 0 | 624.638 | 0.028935
2026-05-10 07:16 |  | 0 | 624.349 | 0.05787
2026-05-10 07:17 |  | 0 | 624.313 | 0.10127
2026-05-10 07:18 |  | 0 | 624.168 | 0.043403
2026-05-10 07:19 |  | 0 | 624.24 | 0.13021
2026-05-10 07:20 |  | 0 | 624.313 | 0
2026-05-10 07:21 |  | 0 | 624.349 | 0
2026-05-10 07:22 |  | 0 | 624.674 | 0
2026-05-10 07:23 |  | 0 | 624.313 | 0.072338
2026-05-10 07:24 |  | 0 | 624.457 | 0.11574
2026-05-10 07:25 |  | 0 | 624.204 | 0.043403
2026-05-10 07:26 |  | 0 | 624.204 | 0.043403
2026-05-10 07:27 |  | 0 | 624.023 | 0.13021
2026-05-10 07:28 |  | 0 | 624.313 | 0.043403
2026-05-10 07:29 |  | 0 | 624.313 | 0.086806
2026-05-10 07:30 |  | 0 | 624.385 | 0.043403
2026-05-10 07:31 |  | 0 | 624.204 | 0.18808
2026-05-10 07:32 |  | 0 | 624.24 | 0
2026-05-10 07:33 |  | 0 | 624.349 | 0.10127
2026-05-10 07:34 |  | 0 | 624.204 | 0
2026-05-10 07:35 |  | 0 | 624.494 | 0.028935
2026-05-10 07:36 |  | 0 | 624.168 | 0.028935
2026-05-10 07:37 |  | 0 | 624.385 | 0.11574
2026-05-10 07:38 |  | 0 | 624.457 | 0.10127
2026-05-10 07:39 |  | 0 | 624.204 | 0.11574
2026-05-10 07:40 |  | 0 | 623.951 | 0.072338
2026-05-10 07:41 |  | 0 | 624.385 | 0.072338
2026-05-10 07:42 |  | 0 | 623.915 | 0.11574
2026-05-10 07:43 |  | 0 | 624.457 | 0.11574
2026-05-10 07:44 |  | 0 | 624.204 | 0
2026-05-10 07:45 |  | 0 | 624.06 | 0
2026-05-10 07:46 |  | 0 | 624.168 | 0.05787
2026-05-10 07:47 |  | 0 | 624.349 | 0
2026-05-10 07:48 |  | 0 | 624.06 | 0.072338
2026-05-10 07:49 |  | 0 | 624.023 | 0.11574
2026-05-10 07:50 |  | 0 | 624.204 | 0.23148
2026-05-10 07:51 |  | 0 | 623.951 | 0.043403
2026-05-10 07:52 |  | 0 | 623.951 | 0.05787
2026-05-10 07:53 |  | 0 | 624.023 | 0.13021
2026-05-10 07:54 |  | 0 | 623.951 | 0.05787
2026-05-10 07:55 |  | 0 | 623.915 | 0.11574
2026-05-10 07:56 |  | 0 | 624.096 | 0.05787
2026-05-10 07:57 |  | 0 | 624.06 | 0.014468
2026-05-10 07:58 |  | 0 | 624.204 | 0.014468
2026-05-10 07:59 |  | 0 | 624.06 | 0.15914
2026-05-10 08:00 |  | 0 | 623.915 | 0.10127
2026-05-10 08:01 |  | 0 | 623.879 | 0
2026-05-10 08:02 |  | 0 | 623.879 | 0
2026-05-10 08:03 |  | 0 | 624.349 | 0
2026-05-10 08:04 |  | 0 | 624.06 | 0.10127
2026-05-10 08:05 |  | 0 | 624.06 | 0.028935
2026-05-10 08:06 |  | 0 | 624.06 | 0
2026-05-10 08:07 |  | 0 | 624.023 | 0.086806
2026-05-10 08:08 |  | 0 | 624.096 | 0.15914
2026-05-10 08:09 |  | 0 | 624.168 | 0.072338
2026-05-10 08:10 |  | 0 | 624.096 | 0.028935
2026-05-10 08:11 |  | 0 | 624.204 | 0.072338
2026-05-10 08:12 |  | 0 | 624.204 | 0.043403
2026-05-10 08:13 |  | 0 | 624.06 | 0
2026-05-10 08:14 |  | 0 | 624.566 | 0
2026-05-10 08:15 |  | 0 | 624.204 | 0.13021
2026-05-10 08:16 |  | 0 | 624.204 | 0
2026-05-10 08:17 |  | 0 | 624.06 | 0
2026-05-10 08:18 |  | 0 | 624.494 | 0.043403
2026-05-10 08:19 |  | 0 | 624.385 | 0.028935
2026-05-10 08:20 |  | 0 | 623.77 | 0.05787
2026-05-10 08:21 |  | 0 | 623.806 | 0.10127
2026-05-10 08:22 |  | 0 | 624.168 | 0.15914
2026-05-10 08:23 |  | 0 | 624.096 | 0.028935
2026-05-10 08:24 |  | 0 | 624.06 | 0.05787
2026-05-10 08:25 |  | 0 | 623.77 | 0.043403
2026-05-10 08:26 |  | 0 | 624.06 | 0.072338
2026-05-10 08:27 |  | 0 | 624.06 | 0.10127
2026-05-10 08:28 |  | 0 | 624.096 | 0.043403
2026-05-10 08:29 |  | 0 | 623.951 | 0
2026-05-10 08:30 |  | 0 | 623.879 | 0.11574
2026-05-10 08:31 |  | 0 | 623.915 | 0
2026-05-10 08:32 |  | 0 | 623.915 | 0.20255
2026-05-10 08:33 |  | 0 | 623.589 | 0
2026-05-10 08:34 |  | 0 | 623.734 | 0.05787
2026-05-10 08:35 |  | 0 | 623.734 | 0.24595
2026-05-10 08:36 |  | 0 | 623.77 | 0.043403
2026-05-10 08:37 |  | 0 | 623.77 | 0.13021
2026-05-10 08:38 |  | 0 | 623.915 | 0.086806
2026-05-10 08:39 |  | 0 | 623.879 | 0
2026-05-10 08:40 |  | 0 | 623.915 | 0
2026-05-10 08:41 |  | 0 | 623.806 | 0.014468
2026-05-10 08:42 |  | 0 | 623.879 | 0.17361
2026-05-10 08:43 |  | 0 | 624.204 | 0.15914
2026-05-10 08:44 |  | 0 | 623.915 | 0.014468
2026-05-10 08:45 |  | 0 | 623.77 | 0.13021
2026-05-10 08:46 |  | 0 | 623.517 | 0.072338
2026-05-10 08:47 |  | 0 | 623.77 | 0.15914
2026-05-10 08:48 |  | 0 | 623.806 | 0.086806
2026-05-10 08:49 |  | 0 | 623.915 | 0.072338
2026-05-10 08:50 |  | 0 | 623.951 | 0.11574
2026-05-10 08:51 |  | 0 | 623.879 | 0.028935
2026-05-10 08:52 |  | 0 | 623.879 | 0.028935
2026-05-10 08:53 |  | 0 | 623.77 | 0.028935
2026-05-10 08:54 |  | 0 | 623.77 | 0.10127
2026-05-10 08:55 |  | 0 | 623.77 | 0
2026-05-10 08:56 |  | 0 | 623.517 | 0.028935
2026-05-10 08:57 |  | 0 | 623.589 | 0.15914
2026-05-10 08:58 |  | 0 | 623.626 | 0.24595
2026-05-10 08:59 |  | 0 | 623.589 | 0.11574
2026-05-10 09:00 |  | 0 | 623.589 | 0.072338
2026-05-10 09:01 |  | 0 | 623.626 | 0.072338
2026-05-10 09:02 |  | 0 | 623.3 | 0
2026-05-10 09:03 |  | 0 | 623.336 | 0.10127
2026-05-10 09:04 |  | 0 | 623.192 | 0.072338
2026-05-10 09:05 |  | 0 | 623.409 | 0.13021
2026-05-10 09:06 |  | 0 | 623.3 | 0.21701
2026-05-10 09:07 |  | 0 | 623.77 | 0.13021
2026-05-10 09:08 |  | 0 | 623.192 | 0.043403
2026-05-10 09:09 |  | 0 | 623.155 | 0.10127
2026-05-10 09:10 |  | 0 | 623.119 | 0.10127
2026-05-10 09:11 |  | 0 | 623.336 | 0.043403
2026-05-10 09:12 |  | 0 | 623.3 | 0.014468
2026-05-10 09:13 |  | 0 | 623.626 | 0.10127
2026-05-10 09:14 |  | 0 | 623.192 | 0.086806
2026-05-10 09:15 |  | 0 | 623.589 | 0.043403
2026-05-10 09:16 |  | 0 | 623.192 | 0.21701
2026-05-10 09:17 |  | 0 | 623.481 | 0.086806
2026-05-10 09:18 |  | 0 | 623.409 | 0.043403
2026-05-10 09:19 |  | 0 | 623.3 | 0.014468
2026-05-10 09:20 |  | 0 | 623.047 | 0.043403
2026-05-10 09:21 |  | 0 | 623.047 | 0.05787
2026-05-10 09:22 |  | 0 | 623.119 | 0
2026-05-10 09:23 |  | 0 | 623.481 | 0.18808
2026-05-10 09:24 |  | 0 | 623.517 | 0.05787
2026-05-10 09:25 |  | 0 | 623.589 | 0.043403
2026-05-10 09:26 |  | 0 | 623.481 | 0.11574
2026-05-10 09:27 |  | 0 | 623.806 | 0.17361
2026-05-10 09:28 |  | 0 | 623.517 | 0.13021
2026-05-10 09:29 |  | 0 | 623.951 | 0.18808
2026-05-10 09:30 |  | 0 | 623.626 | 0
2026-05-10 09:31 |  | 0 | 623.445 | 0.13021
2026-05-10 09:32 |  | 0 | 623.3 | 0.11574
2026-05-10 09:33 |  | 0 | 623.626 | 0.028935
2026-05-10 09:34 |  | 0 | 623.589 | 0.014468
2026-05-10 09:35 |  | 0 | 623.264 | 0
2026-05-10 09:36 |  | 0 | 623.192 | 0.086806
2026-05-10 09:37 |  | 0 | 623.264 | 0.10127
2026-05-10 09:38 |  | 0 | 623.3 | 0
2026-05-10 09:39 |  | 0 | 623.119 | 0.086806
2026-05-10 09:40 |  | 0 | 623.662 | 0.043403
2026-05-10 09:41 |  | 0 | 623.445 | 0
2026-05-10 09:42 |  | 0 | 623.047 | 0
2026-05-10 09:43 |  | 0 | 623.3 | 0.043403
2026-05-10 09:44 |  | 0 | 622.975 | 0.014468
2026-05-10 09:45 |  | 0 | 623.264 | 0
2026-05-10 09:46 |  | 0 | 623.409 | 0.11574
2026-05-10 09:47 |  | 0 | 623.264 | 0.028935
2026-05-10 09:48 |  | 0 | 623.192 | 0
2026-05-10 09:49 |  | 0 | 623.481 | 0.18808
2026-05-10 09:50 |  | 0 | 623.192 | 0.086806
2026-05-10 09:51 |  | 0 | 623.192 | 0.11574
2026-05-10 09:52 |  | 0 | 623.119 | 0
2026-05-10 09:53 |  | 0 | 623.192 | 0.23148
2026-05-10 09:54 |  | 0 | 622.902 | 0.13021
2026-05-10 09:55 |  | 0 | 623.192 | 0.014468
2026-05-10 09:56 |  | 0 | 623.192 | 0.05787
2026-05-10 09:57 |  | 0 | 623.155 | 0.14468
2026-05-10 09:58 |  | 0 | 623.119 | 0.086806
2026-05-10 09:59 |  | 0 | 623.192 | 0.20255
2026-05-10 10:00 |  | 0 | 623.192 | 0.028935
2026-05-10 10:01 |  | 0 | 623.264 | 0.028935
2026-05-10 10:02 |  | 0 | 623.3 | 0
2026-05-10 10:03 |  | 0 | 623.409 | 0.18808
2026-05-10 10:04 |  | 0 | 623.192 | 0.014468
2026-05-10 10:05 |  | 0 | 623.011 | 0.014468
2026-05-10 10:06 |  | 0 | 622.866 | 0.11574
2026-05-10 10:07 |  | 0 | 623.155 | 0.10127
2026-05-10 10:08 |  | 0 | 623.119 | 0.086806
2026-05-10 10:09 |  | 0 | 623.047 | 0.028935
2026-05-10 10:10 |  | 0 | 623.155 | 0.028935
2026-05-10 10:11 |  | 0 | 623.011 | 0.014468
2026-05-10 10:12 |  | 0 | 622.83 | 0.072338
2026-05-10 10:13 |  | 0 | 623.119 | 0.014468
2026-05-10 10:14 |  | 0 | 622.975 | 0.072338
2026-05-10 10:15 |  | 0 | 623.155 | 0.014468
2026-05-10 10:16 |  | 0 | 623.336 | 0.043403
2026-05-10 10:17 |  | 0 | 623.047 | 0.072338
2026-05-10 10:18 |  | 0 | 622.902 | 0.028935
2026-05-10 10:19 |  | 0 | 623.119 | 0.028935
2026-05-10 10:20 |  | 0 | 623.047 | 0.014468
2026-05-10 10:21 |  | 0 | 623.409 | 0.014468
2026-05-10 10:22 |  | 0 | 623.409 | 0.05787
2026-05-10 10:23 |  | 0 | 623.3 | 0.043403
2026-05-10 10:24 |  | 0 | 623.409 | 0
2026-05-10 10:25 |  | 0 | 623.409 | 0.05787
2026-05-10 10:26 |  | 0 | 623.409 | 0
2026-05-10 10:27 |  | 0 | 623.481 | 0.028935
2026-05-10 10:28 |  | 0 | 623.409 | 0.072338
2026-05-10 10:29 |  | 0 | 623.192 | 0.086806
2026-05-10 10:30 |  | 0 | 623.481 | 0
2026-05-10 10:31 |  | 0 | 623.047 | 0.014468
2026-05-10 10:32 |  | 0 | 623.047 | 0.10127
2026-05-10 10:33 |  | 0 | 622.975 | 0.014468
2026-05-10 10:34 |  | 0 | 622.83 | 0.23148
2026-05-10 10:35 |  | 0 | 622.83 | 0.10127
2026-05-10 10:36 |  | 0 | 623.011 | 0
2026-05-10 10:37 |  | 0 | 623.192 | 0.028935
2026-05-10 10:38 |  | 0 | 622.721 | 0.13021
2026-05-10 10:39 |  | 0 | 623.3 | 0.10127
2026-05-10 10:40 |  | 0 | 622.866 | 0.043403
2026-05-10 10:41 |  | 0 | 622.721 | 0
2026-05-10 10:42 |  | 0 | 622.541 | 0.014468
2026-05-10 10:43 |  | 0 | 622.758 | 0.13021
2026-05-10 10:44 |  | 0 | 622.758 | 0.086806
2026-05-10 10:45 |  | 0 | 623.119 | 0.23148
2026-05-10 10:46 |  | 0 | 623.047 | 0
2026-05-10 10:47 |  | 0 | 623.011 | 0.028935
2026-05-10 10:48 |  | 0 | 623.011 | 0
2026-05-10 10:49 |  | 0 | 623.409 | 0.24595
2026-05-10 10:50 |  | 0 | 622.975 | 0.10127
2026-05-10 10:51 |  | 0 | 622.758 | 0.043403
2026-05-10 10:52 |  | 0 | 622.685 | 0
2026-05-10 10:53 |  | 0 | 622.758 | 0.014468
2026-05-10 10:54 |  | 0 | 622.975 | 0
2026-05-10 10:55 |  | 0 | 623.192 | 0.18808
2026-05-10 10:56 |  | 0 | 622.866 | 0
2026-05-10 10:57 |  | 0 | 622.721 | 0
2026-05-10 10:58 |  | 0 | 622.902 | 0
2026-05-10 10:59 |  | 0 | 622.866 | 0.072338
2026-05-10 11:00 |  | 0 | 622.758 | 0.028935
2026-05-10 11:01 |  | 0 | 622.83 | 0.10127
2026-05-10 11:02 |  | 0 | 623.119 | 0.043403
2026-05-10 11:03 |  | 0 | 623.626 | 0.21701
2026-05-10 11:04 |  | 0 | 623.336 | 0.014468
2026-05-10 11:05 |  | 0 | 622.975 | 0.043403
2026-05-10 11:06 |  | 0 | 623.119 | 0.072338
2026-05-10 11:07 |  | 0 | 623.155 | 0.17361
2026-05-10 11:08 |  | 0 | 622.975 | 0.072338
2026-05-10 11:09 |  | 0 | 623.119 | 0.072338
2026-05-10 11:10 |  | 0 | 622.975 | 0.086806
2026-05-10 11:11 |  | 0 | 622.866 | 0.10127
2026-05-10 11:12 |  | 0 | 623.264 | 0.043403
2026-05-10 11:13 |  | 0 | 623.047 | 0.11574
2026-05-10 11:14 |  | 0 | 623.192 | 0
2026-05-10 11:15 |  | 0 | 622.902 | 0.028935
2026-05-10 11:16 |  | 0 | 623.119 | 0.028935
2026-05-10 11:17 |  | 0 | 622.866 | 0
2026-05-10 11:18 |  | 0 | 622.721 | 0.086806
2026-05-10 11:19 |  | 0 | 622.83 | 0.23148
2026-05-10 11:20 |  | 0 | 622.902 | 0.10127
2026-05-10 11:21 |  | 0 | 623.3 | 0.028935
2026-05-10 11:22 |  | 0 | 623.445 | 0.10127
2026-05-10 11:23 |  | 0 | 622.975 | 0
2026-05-10 11:24 |  | 0 | 622.902 | 0
2026-05-10 11:25 |  | 0 | 622.975 | 0.072338
2026-05-10 11:26 |  | 0 | 622.721 | 0.14468
2026-05-10 11:27 |  | 0 | 622.685 | 0.072338
2026-05-10 11:28 |  | 0 | 622.83 | 0.20255
2026-05-10 11:29 |  | 0 | 622.866 | 0
2026-05-10 11:30 |  | 0 | 622.866 | 0.014468
2026-05-10 11:31 |  | 0 | 623.011 | 0.10127
2026-05-10 11:32 |  | 0 | 623.192 | 0.014468
2026-05-10 11:33 |  | 0 | 623.481 | 0.086806
2026-05-10 11:34 |  | 0 | 623.517 | 0.072338
2026-05-10 11:35 |  | 0 | 623.336 | 0.10127
2026-05-10 11:36 |  | 0 | 623.517 | 0.086806
2026-05-10 11:37 |  | 0 | 623.119 | 0
2026-05-10 11:38 |  | 0 | 623.481 | 0
2026-05-10 11:39 |  | 0 | 623.047 | 0.11574
2026-05-10 11:40 |  | 0 | 622.721 | 0.10127
2026-05-10 11:41 |  | 0 | 622.36 | 0.05787
2026-05-10 11:42 |  | 0 | 622.83 | 0
2026-05-10 11:43 |  | 0 | 622.902 | 0.014468
2026-05-10 11:44 |  | 0 | 623.336 | 0.043403
2026-05-10 11:45 |  | 0 | 623.119 | 0.028935
2026-05-10 11:46 |  | 0 | 622.577 | 0.086806
2026-05-10 11:47 |  | 0 | 622.902 | 0.086806
2026-05-10 11:48 |  | 0 | 622.685 | 0.043403
2026-05-10 11:49 |  | 0 | 622.685 | 0
2026-05-10 11:50 |  | 0 | 622.721 | 0.043403
2026-05-10 11:51 |  | 0 | 623.445 | 0.028935
2026-05-10 11:52 |  | 0 | 622.541 | 0.043403
2026-05-10 11:53 |  | 0 | 622.287 | 0.028935
2026-05-10 11:54 |  | 0 | 622.685 | 0
2026-05-10 11:55 |  | 0 | 622.685 | 0.086806
2026-05-10 11:56 |  | 0 | 622.613 | 0
2026-05-10 11:57 |  | 0 | 622.251 | 0.23148
2026-05-10 11:58 |  | 0 | 622.685 | 0
2026-05-10 11:59 |  | 0 | 622.902 | 0.05787
2026-05-10 12:00 |  | 0 | 622.758 | 0
2026-05-10 12:01 |  | 0 | 622.432 | 0
2026-05-10 12:02 |  | 0 | 622.251 | 0.10127
2026-05-10 12:03 |  | 0 | 622.541 | 0.05787
2026-05-10 12:04 |  | 0 | 622.577 | 0.028935
2026-05-10 12:05 |  | 0 | 622.685 | 0.072338
2026-05-10 12:06 |  | 0 | 622.468 | 0.10127
2026-05-10 12:07 |  | 0 | 622.975 | 0.14468
2026-05-10 12:08 |  | 0 | 623.155 | 0
2026-05-10 12:09 |  | 0 | 623.336 | 0
2026-05-10 12:10 |  | 0 | 623.047 | 0.23148
2026-05-10 12:11 |  | 0 | 623.734 | 0
2026-05-10 12:12 |  | 0 | 622.902 | 0.086806
2026-05-10 12:13 |  | 0 | 622.215 | 0.028935
2026-05-10 12:14 |  | 0 | 622.541 | 0.14468
2026-05-10 12:15 |  | 0 | 622.541 | 0.086806
2026-05-10 12:16 |  | 0 | 622.432 | 0
2026-05-10 12:17 |  | 0 | 622.685 | 0.072338
2026-05-10 12:18 |  | 0 | 622.251 | 0.086806
2026-05-10 12:19 |  | 0 | 622.541 | 0.05787
2026-05-10 12:20 |  | 0 | 622.577 | 0.014468
2026-05-10 12:21 |  | 0 | 623.119 | 0
2026-05-10 12:22 |  | 0 | 622.866 | 0.10127
2026-05-10 12:23 |  | 0 | 623.011 | 0
2026-05-10 12:24 |  | 0 | 623.3 | 0.24595
2026-05-10 12:25 |  | 0 | 623.155 | 0
2026-05-10 12:26 |  | 0 | 622.685 | 0.043403
2026-05-10 12:27 |  | 0 | 622.287 | 0.043403
2026-05-10 12:28 |  | 0 | 622.36 | 0
2026-05-10 12:29 |  | 0 | 622.36 | 0.072338
2026-05-10 12:30 |  | 0 | 622.758 | 0.23148
2026-05-10 12:31 |  | 0 | 622.396 | 0.05787
2026-05-10 12:32 |  | 0 | 622.758 | 0
2026-05-10 12:33 |  | 0 | 622.432 | 0.043403
2026-05-10 12:34 |  | 0 | 622.287 | 0
2026-05-10 12:35 |  | 0 | 622.36 | 0.043403
2026-05-10 12:36 |  | 0 | 622.396 | 0
2026-05-10 12:37 |  | 0 | 622.758 | 0
2026-05-10 12:38 |  | 0 | 622.432 | 0.043403
2026-05-10 12:39 |  | 0 | 622.577 | 0.014468
2026-05-10 12:40 |  | 0 | 622.432 | 0.10127
2026-05-10 12:41 |  | 0 | 622.541 | 0.10127
2026-05-10 12:42 |  | 0 | 622.432 | 0
2026-05-10 12:43 |  | 0 | 622.613 | 0.05787
2026-05-10 12:44 |  | 0 | 622.251 | 0.10127
2026-05-10 12:45 |  | 0 | 622.36 | 0.086806
2026-05-10 12:46 |  | 0 | 622.721 | 0.043403
2026-05-10 12:47 |  | 0 | 622.215 | 0
2026-05-10 12:48 |  | 0 | 622.432 | 0.086806
2026-05-10 12:49 |  | 0 | 622.07 | 0
2026-05-10 12:50 |  | 0 | 622.251 | 0.043403
2026-05-10 12:51 |  | 0 | 622.432 | 0
2026-05-10 12:52 |  | 0 | 621.998 | 0.21701
2026-05-10 12:53 |  | 0 | 622.287 | 0
2026-05-10 12:54 |  | 0 | 622.287 | 0
2026-05-10 12:55 |  | 0 | 622.215 | 0.11574
2026-05-10 12:56 |  | 0 | 622.36 | 0.086806
2026-05-10 12:57 |  | 0 | 622.541 | 0.086806
2026-05-10 12:58 |  | 0 | 622.541 | 0
2026-05-10 12:59 |  | 0 | 622.975 | 0.014468
2026-05-10 13:00 |  | 0 | 622.721 | 0.14468
2026-05-10 13:01 |  | 0 | 622.83 | 0.15914
2026-05-10 13:02 |  | 0 | 623.047 | 0.072338
2026-05-10 13:03 |  | 0 | 622.902 | 0
2026-05-10 13:04 |  | 0 | 623.011 | 0
2026-05-10 13:05 |  | 0 | 623.011 | 0
2026-05-10 13:06 |  | 0 | 623.155 | 0.028935
2026-05-10 13:07 |  | 0 | 623.119 | 0.086806
2026-05-10 13:08 |  | 0 | 623.589 | 0.043403
2026-05-10 13:09 |  | 0 | 623.264 | 0
2026-05-10 13:10 |  | 0 | 623.3 | 0.028935
2026-05-10 13:11 |  | 0 | 623.011 | 0.05787
2026-05-10 13:12 |  | 0 | 623.264 | 0.086806
2026-05-10 13:13 |  | 0 | 623.264 | 0.05787
2026-05-10 13:14 |  | 0 | 623.264 | 0.17361
2026-05-10 13:15 |  | 0 | 623.119 | 0.20255
2026-05-10 13:16 |  | 0 | 623.734 | 0.014468
2026-05-10 13:17 |  | 0 | 623.517 | 0.028935
2026-05-10 13:18 |  | 0 | 623.264 | 0
2026-05-10 13:19 |  | 0 | 623.264 | 0.10127
2026-05-10 13:20 |  | 0 | 623.192 | 0.028935
2026-05-10 13:21 |  | 0 | 623.264 | 0.043403
2026-05-10 13:22 |  | 0 | 623.047 | 0.05787
2026-05-10 13:23 |  | 0 | 623.155 | 0.20255
2026-05-10 13:24 |  | 0 | 623.192 | 0.043403
2026-05-10 13:25 |  | 0 | 623.336 | 0.014468
2026-05-10 13:26 |  | 0 | 623.119 | 0.043403
2026-05-10 13:27 |  | 0 | 623.047 | 0
2026-05-10 13:28 |  | 0 | 623.192 | 0.05787
2026-05-10 13:29 |  | 0 | 623.011 | 0
2026-05-10 13:30 |  | 0 | 623.517 | 0.014468
2026-05-10 13:31 |  | 0 | 623.155 | 0.10127
2026-05-10 13:32 |  | 0 | 623.192 | 0.014468
2026-05-10 13:33 |  | 0 | 623.119 | 0.10127
2026-05-10 13:34 |  | 0 | 623.192 | 0.15914
2026-05-10 13:35 |  | 0 | 623.155 | 0
2026-05-10 13:36 |  | 0 | 623.3 | 0
2026-05-10 13:37 |  | 0 | 622.902 | 0.11574
2026-05-10 13:38 |  | 0 | 623.155 | 0.028935
2026-05-10 13:39 |  | 0 | 622.83 | 0.21701
2026-05-10 13:40 |  | 0 | 622.975 | 0
2026-05-10 13:41 |  | 0 | 623.047 | 0.028935
2026-05-10 13:42 |  | 0 | 623.011 | 0
2026-05-10 13:43 |  | 0 | 622.975 | 0.13021
2026-05-10 13:44 |  | 0 | 622.758 | 0
2026-05-10 13:45 |  | 0 | 623.336 | 0
2026-05-10 13:46 |  | 0 | 622.975 | 0
2026-05-10 13:47 |  | 0 | 623.155 | 0
2026-05-10 13:48 |  | 0 | 622.975 | 0.072338
2026-05-10 13:49 |  | 0 | 623.011 | 0.086806
2026-05-10 13:50 |  | 0 | 623.011 | 0
2026-05-10 13:51 |  | 0 | 623.011 | 0.028935
2026-05-10 13:52 |  | 0 | 623.119 | 0.028935
2026-05-10 13:53 |  | 0 | 623.011 | 0.014468
2026-05-10 13:54 |  | 0 | 623.481 | 0.15914
2026-05-10 13:55 |  | 0 | 623.119 | 0
2026-05-10 13:56 |  | 0 | 623.445 | 0.072338
2026-05-10 13:57 |  | 0 | 623.047 | 0.014468
2026-05-10 13:58 |  | 0 | 622.721 | 0
2026-05-10 13:59 |  | 0 | 622.902 | 0
2026-05-10 14:00 |  | 0 | 622.975 | 0.043403
2026-05-10 14:01 |  | 0 | 622.975 | 0
2026-05-10 14:02 |  | 0 | 622.975 | 0.014468
2026-05-10 14:03 |  | 0 | 622.975 | 0.028935
2026-05-10 14:04 |  | 0 | 622.866 | 0.043403
2026-05-10 14:05 |  | 0 | 623.047 | 0.20255
2026-05-10 14:06 |  | 0 | 623.481 | 0
2026-05-10 14:07 |  | 0 | 622.866 | 0.21701
2026-05-10 14:08 |  | 0 | 622.685 | 0
2026-05-10 14:09 |  | 0 | 622.902 | 0.15914
2026-05-10 14:10 |  | 0 | 623.011 | 0.10127
2026-05-10 14:11 |  | 0 | 622.866 | 0.086806
2026-05-10 14:12 |  | 0 | 623.047 | 0.05787
2026-05-10 14:13 |  | 0 | 622.866 | 0
2026-05-10 14:14 |  | 0 | 623.011 | 0.086806
2026-05-10 14:15 |  | 0 | 623.409 | 0.05787
2026-05-10 14:16 |  | 0 | 623.011 | 0.10127
2026-05-10 14:17 |  | 0 | 622.902 | 0
2026-05-10 14:18 |  | 0 | 623.336 | 0.15914
2026-05-10 14:19 |  | 0 | 622.613 | 0
2026-05-10 14:20 |  | 0 | 622.902 | 0.11574
2026-05-10 14:21 |  | 0 | 622.866 | 0.10127
2026-05-10 14:22 |  | 0 | 623.119 | 0.05787
2026-05-10 14:23 |  | 0 | 622.866 | 0
2026-05-10 14:24 |  | 0 | 623.011 | 0
2026-05-10 14:25 |  | 0 | 623.047 | 0.23148
2026-05-10 14:26 |  | 0 | 623.445 | 0.072338
2026-05-10 14:27 |  | 0 | 622.83 | 0.072338
2026-05-10 14:28 |  | 0 | 622.866 | 0.028935
2026-05-10 14:29 |  | 0 | 622.866 | 0.21701
2026-05-10 14:30 |  | 0 | 622.866 | 0.043403
2026-05-10 14:31 |  | 0 | 623.336 | 0.086806
2026-05-10 14:32 |  | 0 | 622.975 | 0.014468
2026-05-10 14:33 |  | 0 | 622.902 | 0
2026-05-10 14:34 |  | 0 | 622.866 | 0.072338
2026-05-10 14:35 |  | 0 | 622.866 | 0
2026-05-10 14:36 |  | 0 | 622.975 | 0.10127
2026-05-10 14:37 |  | 0 | 623.011 | 0.043403
2026-05-10 14:38 |  | 0 | 622.866 | 0.028935
2026-05-10 14:39 |  | 0 | 623.155 | 0
2026-05-10 14:40 |  | 0 | 623.119 | 0.15914
2026-05-10 14:41 |  | 0 | 623.047 | 0.043403
2026-05-10 14:42 |  | 0 | 622.613 | 0.043403
2026-05-10 14:43 |  | 0 | 622.541 | 0.086806
2026-05-10 14:44 |  | 0 | 622.83 | 0
2026-05-10 14:45 |  | 0 | 622.866 | 0.028935
2026-05-10 14:46 |  | 0 | 622.866 | 0.05787
2026-05-10 14:47 |  | 0 | 622.721 | 0.11574
2026-05-10 14:48 |  | 0 | 622.83 | 0.072338
2026-05-10 14:49 |  | 0 | 622.758 | 0.028935
2026-05-10 14:50 |  | 0 | 622.902 | 0
2026-05-10 14:51 |  | 0 | 622.866 | 0.043403
2026-05-10 14:52 |  | 0 | 622.866 | 0
2026-05-10 14:53 |  | 0 | 622.975 | 0
2026-05-10 14:54 |  | 0 | 622.685 | 0
2026-05-10 14:55 |  | 0 | 622.758 | 0.028935
2026-05-10 14:56 |  | 0 | 622.468 | 0.014468
2026-05-10 14:57 |  | 0 | 622.685 | 0.072338
2026-05-10 14:58 |  | 0 | 622.577 | 0.23148
2026-05-10 14:59 |  | 0 | 622.975 | 0.072338
2026-05-10 15:00 |  | 0 | 622.758 | 0.028935
2026-05-10 15:01 |  | 0 | 622.758 | 0.18808
2026-05-10 15:02 |  | 0 | 622.758 | 0
2026-05-10 15:03 |  | 0 | 622.902 | 0.028935
2026-05-10 15:04 |  | 0 | 622.685 | 0.014468
2026-05-10 15:05 |  | 0 | 622.758 | 0
2026-05-10 15:06 |  | 0 | 622.758 | 0.014468
2026-05-10 15:07 |  | 0 | 622.685 | 0.043403
2026-05-10 15:08 |  | 0 | 622.721 | 0.028935
2026-05-10 15:09 |  | 0 | 622.577 | 0.21701
2026-05-10 15:10 |  | 0 | 622.577 | 0.043403
2026-05-10 15:11 |  | 0 | 622.83 | 0.20255
2026-05-10 15:12 |  | 0 | 622.577 | 0.014468
2026-05-10 15:13 |  | 0 | 622.975 | 0
2026-05-10 15:14 |  | 0 | 622.685 | 0.05787
2026-05-10 15:15 |  | 0 | 622.83 | 0.014468
2026-05-10 15:16 |  | 0 | 622.577 | 0
2026-05-10 15:17 |  | 0 | 622.36 | 0.072338
2026-05-10 15:18 |  | 0 | 622.36 | 0.028935
2026-05-10 15:19 |  | 0 | 622.613 | 0.10127
2026-05-10 15:20 |  | 0 | 622.685 | 0.10127
2026-05-10 15:21 |  | 0 | 622.613 | 0
2026-05-10 15:22 |  | 0 | 622.577 | 0
2026-05-10 15:23 |  | 0 | 622.721 | 0.10127
2026-05-10 15:24 |  | 0 | 622.613 | 0.028935
2026-05-10 15:25 |  | 0 | 622.432 | 0.10127
2026-05-10 15:26 |  | 0 | 622.721 | 0
2026-05-10 15:27 |  | 0 | 622.685 | 0
2026-05-10 15:28 |  | 0 | 622.685 | 0.086806
2026-05-10 15:29 |  | 0 | 622.396 | 0.18808
2026-05-10 15:30 |  | 0 | 622.613 | 0.072338
2026-05-10 15:31 |  | 0 | 622.613 | 0.043403
2026-05-10 15:32 |  | 0 | 622.613 | 0
2026-05-10 15:33 |  | 0 | 622.577 | 0
2026-05-10 15:34 |  | 0 | 622.613 | 0.014468
2026-05-10 15:35 |  | 0 | 622.613 | 0.086806
2026-05-10 15:36 |  | 0 | 623.192 | 0.14468
2026-05-10 15:37 |  | 0 | 622.613 | 0.028935
2026-05-10 15:38 |  | 0 | 622.721 | 0
2026-05-10 15:39 |  | 0 | 622.685 | 0.05787
2026-05-10 15:40 |  | 0 | 622.685 | 0.043403
2026-05-10 15:41 |  | 0 | 622.613 | 0.10127
2026-05-10 15:42 |  | 0 | 622.468 | 0.14468
2026-05-10 15:43 |  | 0 | 622.685 | 0
2026-05-10 15:44 |  | 0 | 622.541 | 0.043403
2026-05-10 15:45 |  | 0 | 622.577 | 0.05787
2026-05-10 15:46 |  | 0 | 622.613 | 0.086806
2026-05-10 15:47 |  | 0 | 622.577 | 0.10127
2026-05-10 15:48 |  | 0 | 622.541 | 0.072338
2026-05-10 15:49 |  | 0 | 622.541 | 0.20255
2026-05-10 15:50 |  | 0 | 622.613 | 0
2026-05-10 15:51 |  | 0 | 622.36 | 0.043403
2026-05-10 15:52 |  | 0 | 623.047 | 0
2026-05-10 15:53 |  | 0 | 622.287 | 0.014468
2026-05-10 15:54 |  | 0 | 622.721 | 0
2026-05-10 15:55 |  | 0 | 622.432 | 0.18808
2026-05-10 15:56 |  | 0 | 622.577 | 0.086806
2026-05-10 15:57 |  | 0 | 622.468 | 0
2026-05-10 15:58 |  | 0 | 622.541 | 0
2026-05-10 15:59 |  | 0 | 622.685 | 0.072338
2026-05-10 16:00 |  | 0 | 622.287 | 0.05787
2026-05-10 16:01 |  | 0 | 622.468 | 0.17361
2026-05-10 16:02 |  | 0 | 622.541 | 0.028935
2026-05-10 16:03 |  | 0 | 622.468 | 0.028935
2026-05-10 16:04 |  | 0 | 622.541 | 0
2026-05-10 16:05 |  | 0 | 622.685 | 0
2026-05-10 16:06 |  | 0 | 622.468 | 0.05787
2026-05-10 16:07 |  | 0 | 622.541 | 0.05787
2026-05-10 16:08 |  | 0 | 622.468 | 0.072338
2026-05-10 16:09 |  | 0 | 622.468 | 0.21701
2026-05-10 16:10 |  | 0 | 622.613 | 0
2026-05-10 16:11 |  | 0 | 622.577 | 0.014468
2026-05-10 16:12 |  | 0 | 622.577 | 0.072338
2026-05-10 16:13 |  | 0 | 622.396 | 0.21701
2026-05-10 16:14 |  | 0 | 622.541 | 0.05787
2026-05-10 16:15 |  | 0 | 622.541 | 0
2026-05-10 16:16 |  | 0 | 622.396 | 0.23148
2026-05-10 16:17 |  | 0 | 622.866 | 0
2026-05-10 16:18 |  | 0 | 622.468 | 0.043403
2026-05-10 16:19 |  | 0 | 622.541 | 0.014468
2026-05-10 16:20 |  | 0 | 622.468 | 0
2026-05-10 16:21 |  | 0 | 622.432 | 0.072338
2026-05-10 16:22 |  | 0 | 622.468 | 0.18808
2026-05-10 16:23 |  | 0 | 622.432 | 0
2026-05-10 16:24 |  | 0 | 622.432 | 0
2026-05-10 16:25 |  | 0 | 622.251 | 0
2026-05-10 16:26 |  | 0 | 622.396 | 0.17361
2026-05-10 16:27 |  | 0 | 622.432 | 0.014468
2026-05-10 16:28 |  | 0 | 622.143 | 0
2026-05-10 16:29 |  | 0 | 622.287 | 0.014468
2026-05-10 16:30 |  | 0 | 622.432 | 0.23148
2026-05-10 16:31 |  | 0 | 622.396 | 0.05787
2026-05-10 16:32 |  | 0 | 622.432 | 0.086806
2026-05-10 16:33 |  | 0 | 622.396 | 0
2026-05-10 16:34 |  | 0 | 622.396 | 0
2026-05-10 16:35 |  | 0 | 622.36 | 0.028935
2026-05-10 16:36 |  | 0 | 622.613 | 0
2026-05-10 16:37 |  | 0 | 622.432 | 0.028935
2026-05-10 16:38 |  | 0 | 622.396 | 0
2026-05-10 16:39 |  | 0 | 622.432 | 0.086806
2026-05-10 16:40 |  | 0 | 622.468 | 0.028935
2026-05-10 16:41 |  | 0 | 622.396 | 0
2026-05-10 16:42 |  | 0 | 622.468 | 0
2026-05-10 16:43 |  | 0 | 622.468 | 0.086806
2026-05-10 16:44 |  | 0 | 622.396 | 0.043403
2026-05-10 16:45 |  | 0 | 622.541 | 0.028935
2026-05-10 16:46 |  | 0 | 622.36 | 0
2026-05-10 16:47 |  | 0 | 622.36 | 0.043403
2026-05-10 16:48 |  | 0 | 622.902 | 0.043403
2026-05-10 16:49 |  | 0 | 622.251 | 0
2026-05-10 16:50 |  | 0 | 622.143 | 0.072338
2026-05-10 16:51 |  | 0 | 622.577 | 0
2026-05-10 16:52 |  | 0 | 622.287 | 0.028935
2026-05-10 16:53 |  | 0 | 622.432 | 0.072338
2026-05-10 16:54 |  | 0 | 622.251 | 0.014468
2026-05-10 16:55 |  | 0 | 622.287 | 0
2026-05-10 16:56 |  | 0 | 622.251 | 0
2026-05-10 16:57 |  | 0 | 622.36 | 0
2026-05-10 16:58 |  | 0 | 622.287 | 0.26042
2026-05-10 16:59 |  | 0 | 622.07 | 0
2026-05-10 17:00 |  | 0 | 622.251 | 0.05787
2026-05-10 17:01 |  | 0 | 622.215 | 0
2026-05-10 17:02 |  | 0 | 621.926 | 0
2026-05-10 17:03 |  | 0 | 622.577 | 0.072338
2026-05-10 17:04 |  | 0 | 622.251 | 0.014468
2026-05-10 17:05 |  | 0 | 622.07 | 0
2026-05-10 17:06 |  | 0 | 622.215 | 0.05787
2026-05-10 17:07 |  | 0 | 622.251 | 0.14468
2026-05-10 17:08 |  | 0 | 622.251 | 0.072338
2026-05-10 17:09 |  | 0 | 622.215 | 0
2026-05-10 17:10 |  | 0 | 622.107 | 0.086806
2026-05-10 17:11 |  | 0 | 622.287 | 0
2026-05-10 17:12 |  | 0 | 622.251 | 0.014468
2026-05-10 17:13 |  | 0 | 622.215 | 0.17361
2026-05-10 17:14 |  | 0 | 622.107 | 0
2026-05-10 17:15 |  | 0 | 622.468 | 0.014468
2026-05-10 17:16 |  | 0 | 621.962 | 0.043403
2026-05-10 17:17 |  | 0 | 622.287 | 0
2026-05-10 17:18 |  | 0 | 622.541 | 0
2026-05-10 17:19 |  | 0 | 622.251 | 0
2026-05-10 17:20 |  | 0 | 622.251 | 0
2026-05-10 17:21 |  | 0 | 622.251 | 0.086806
2026-05-10 17:22 |  | 0 | 622.541 | 0
2026-05-10 17:23 |  | 0 | 621.926 | 0
2026-05-10 17:24 |  | 0 | 622.577 | 0.043403
2026-05-10 17:25 |  | 0 | 622.143 | 0
2026-05-10 17:26 |  | 0 | 622.215 | 0.014468
2026-05-10 17:27 |  | 0 | 622.215 | 0
2026-05-10 17:28 |  | 0 | 622.143 | 0.086806
2026-05-10 17:29 |  | 0 | 622.107 | 0.072338
2026-05-10 17:30 |  | 0 | 622.07 | 0.11574
2026-05-10 17:31 |  | 0 | 622.107 | 0
2026-05-10 17:32 |  | 0 | 622.613 | 0
2026-05-10 17:33 |  | 0 | 622.143 | 0.043403
2026-05-10 17:34 |  | 0 | 622.143 | 0.014468
2026-05-10 17:35 |  | 0 | 622.143 | 0
2026-05-10 17:36 |  | 0 | 621.962 | 0
2026-05-10 17:37 |  | 0 | 621.998 | 0.043403
2026-05-10 17:38 |  | 0 | 621.817 | 0.043403
2026-05-10 17:39 |  | 0 | 622.215 | 0.18808
2026-05-10 17:40 |  | 0 | 621.853 | 0
2026-05-10 17:41 |  | 0 | 622.107 | 0.086806
2026-05-10 17:42 |  | 0 | 622.287 | 0.05787
2026-05-10 17:43 |  | 0 | 622.143 | 0.05787
2026-05-10 17:44 |  | 0 | 622.143 | 0.05787
2026-05-10 17:45 |  | 0 | 622.107 | 0.028935
2026-05-10 17:46 |  | 0 | 622.215 | 0.028935
2026-05-10 17:47 |  | 0 | 622.07 | 0
2026-05-10 17:48 |  | 0 | 622.215 | 0
2026-05-10 17:49 |  | 0 | 621.853 | 0
2026-05-10 17:50 |  | 0 | 622.07 | 0
2026-05-10 17:51 |  | 0 | 622.251 | 0
2026-05-10 17:52 |  | 0 | 622.107 | 0
2026-05-10 17:53 |  | 0 | 621.926 | 0
2026-05-10 17:54 |  | 0 | 621.998 | 0.014468
2026-05-10 17:55 |  | 0 | 622.215 | 0.028935
2026-05-10 17:56 |  | 0 | 621.962 | 0.014468
2026-05-10 17:57 |  | 0 | 622.287 | 0.043403
2026-05-10 17:58 |  | 0 | 621.962 | 0.05787
2026-05-10 17:59 |  | 0 | 622.07 | 0
2026-05-10 18:00 |  | 0 | 621.709 | 0.043403
2026-05-10 18:01 |  | 0 | 622.07 | 0
2026-05-10 18:02 |  | 0 | 621.962 | 0.014468
2026-05-10 18:03 |  | 0 | 621.672 | 0
2026-05-10 18:04 |  | 0 | 621.998 | 0
2026-05-10 18:05 |  | 0 | 622.107 | 0
2026-05-10 18:06 |  | 0 | 621.962 | 0.05787
2026-05-10 18:07 |  | 0 | 621.962 | 0.043403
2026-05-10 18:08 |  | 0 | 622.07 | 0
2026-05-10 18:09 |  | 0 | 621.962 | 0
2026-05-10 18:10 |  | 0 | 621.998 | 0.028935
2026-05-10 18:11 |  | 0 | 621.672 | 0.028935
2026-05-10 18:12 |  | 0 | 621.853 | 0
2026-05-10 18:13 |  | 0 | 621.781 | 0
2026-05-10 18:14 |  | 0 | 621.962 | 0.086806
2026-05-10 18:15 |  | 0 | 621.926 | 0.028935
2026-05-10 18:16 |  | 0 | 621.853 | 0
2026-05-10 18:17 |  | 0 | 621.962 | 0
2026-05-10 18:18 |  | 0 | 621.926 | 0.014468
2026-05-10 18:19 |  | 0 | 621.926 | 0.072338
2026-05-10 18:20 |  | 0 | 621.926 | 0
2026-05-10 18:21 |  | 0 | 621.962 | 0.086806
2026-05-10 18:22 |  | 0 | 621.962 | 0.05787
2026-05-10 18:23 |  | 0 | 621.926 | 0.21701
2026-05-10 18:24 |  | 0 | 621.926 | 0
2026-05-10 18:25 |  | 0 | 621.817 | 0
2026-05-10 18:26 |  | 0 | 621.926 | 0
2026-05-10 18:27 |  | 0 | 621.492 | 0.05787
2026-05-10 18:28 |  | 0 | 621.998 | 0.10127
2026-05-10 18:29 |  | 0 | 621.817 | 0
2026-05-10 18:30 |  | 0 | 621.926 | 0.10127
2026-05-10 18:31 |  | 0 | 621.962 | 0
2026-05-10 18:32 |  | 0 | 621.817 | 0
2026-05-10 18:33 |  | 0 | 621.962 | 0.028935
2026-05-10 18:34 |  | 0 | 622.251 | 0.05787
2026-05-10 18:35 |  | 0 | 621.853 | 0.17361
2026-05-10 18:36 |  | 0 | 621.853 | 0.05787
2026-05-10 18:37 |  | 0 | 621.926 | 0
2026-05-10 18:38 |  | 0 | 622.107 | 0.072338
2026-05-10 18:39 |  | 0 | 621.962 | 0.086806
2026-05-10 18:40 |  | 0 | 621.998 | 0
2026-05-10 18:41 |  | 0 | 621.564 | 0.028935
2026-05-10 18:42 |  | 0 | 621.853 | 0.086806
2026-05-10 18:43 |  | 0 | 621.853 | 0.072338
2026-05-10 18:44 |  | 0 | 621.528 | 0.043403
2026-05-10 18:45 |  | 0 | 621.853 | 0.05787
2026-05-10 18:46 |  | 0 | 621.926 | 0.014468
2026-05-10 18:47 |  | 0 | 621.853 | 0.014468
2026-05-10 18:48 |  | 0 | 621.853 | 0.014468
2026-05-10 18:49 |  | 0 | 621.853 | 0.05787
2026-05-10 18:50 |  | 0 | 621.853 | 0.014468
2026-05-10 18:51 |  | 0 | 622.107 | 0.014468
2026-05-10 18:52 |  | 0 | 621.672 | 0.028935
2026-05-10 18:53 |  | 0 | 621.853 | 0
2026-05-10 18:54 |  | 0 | 621.817 | 0.043403
2026-05-10 18:55 |  | 0 | 621.853 | 0
2026-05-10 18:56 |  | 0 | 621.817 | 0.14468
2026-05-10 18:57 |  | 0 | 621.817 | 0.028935
2026-05-10 18:58 |  | 0 | 621.709 | 0.072338
2026-05-10 18:59 |  | 0 | 621.781 | 0.072338
2026-05-10 19:00 |  | 0 | 621.853 | 0.043403
2026-05-10 19:01 |  | 0 | 621.564 | 0.23148
2026-05-10 19:02 |  | 0 | 621.817 | 0
2026-05-10 19:03 |  | 0 | 621.672 | 0.014468
2026-05-10 19:04 |  | 0 | 621.853 | 0
2026-05-10 19:05 |  | 0 | 621.817 | 0.18808
2026-05-10 19:06 |  | 0 | 621.817 | 0
2026-05-10 19:07 |  | 0 | 621.781 | 0.028935
2026-05-10 19:08 |  | 0 | 621.817 | 0
2026-05-10 19:09 |  | 0 | 621.709 | 0
2026-05-10 19:10 |  | 0 | 621.672 | 0.14468
2026-05-10 19:11 |  | 0 | 621.781 | 0.10127
2026-05-10 19:12 |  | 0 | 621.564 | 0.05787
2026-05-10 19:13 |  | 0 | 621.709 | 0
2026-05-10 19:14 |  | 0 | 621.926 | 0.014468
2026-05-10 19:15 |  | 0 | 621.781 | 0.10127
2026-05-10 19:16 |  | 0 | 621.781 | 0.17361
2026-05-10 19:17 |  | 0 | 622.107 | 0
2026-05-10 19:18 |  | 0 | 621.853 | 0
2026-05-10 19:19 |  | 0 | 622.07 | 0.014468
2026-05-10 19:20 |  | 0 | 621.962 | 0.10127
2026-05-10 19:21 |  | 0 | 621.492 | 0.23148
2026-05-10 19:22 |  | 0 | 621.564 | 0.05787
2026-05-10 19:23 |  | 0 | 621.419 | 0.028935
2026-05-10 19:24 |  | 0 | 621.238 | 0
2026-05-10 19:25 |  | 0 | 621.564 | 0.014468
2026-05-10 19:26 |  | 0 | 621.672 | 0.028935
2026-05-10 19:27 |  | 0 | 621.709 | 0.20255
2026-05-10 19:28 |  | 0 | 621.636 | 0.072338
2026-05-10 19:29 |  | 0 | 621.636 | 0.028935
2026-05-10 19:30 |  | 0 | 621.636 | 0.20255
2026-05-10 19:31 |  | 0 | 621.853 | 0.028935
2026-05-10 19:32 |  | 0 | 621.962 | 0.11574
2026-05-10 19:33 |  | 0 | 621.419 | 0.028935
2026-05-10 19:34 |  | 0 | 621.492 | 0.028935
2026-05-10 19:35 |  | 0 | 621.672 | 0.086806
2026-05-10 19:36 |  | 0 | 621.419 | 0.10127
2026-05-10 19:37 |  | 0 | 621.781 | 0.086806
2026-05-10 19:38 |  | 0 | 621.709 | 0.014468
2026-05-10 19:39 |  | 0 | 621.709 | 0
2026-05-10 19:40 |  | 0 | 621.781 | 0.05787
2026-05-10 19:41 |  | 0 | 621.672 | 0
2026-05-10 19:42 |  | 0 | 621.709 | 0.11574
2026-05-10 19:43 |  | 0 | 621.672 | 0.10127
2026-05-10 19:44 |  | 0 | 621.709 | 0.028935
2026-05-10 19:45 |  | 0 | 621.383 | 0.014468
2026-05-10 19:46 |  | 0 | 621.636 | 0
2026-05-10 19:47 |  | 0 | 621.492 | 0.072338
2026-05-10 19:48 |  | 0 | 621.781 | 0.028935
2026-05-10 19:49 |  | 0 | 621.672 | 0.17361
2026-05-10 19:50 |  | 0 | 621.419 | 0
2026-05-10 19:51 |  | 0 | 621.636 | 0
2026-05-10 19:52 |  | 0 | 621.528 | 0.014468
2026-05-10 19:53 |  | 0 | 621.528 | 0.072338
2026-05-10 19:54 |  | 0 | 621.564 | 0.072338
2026-05-10 19:55 |  | 0 | 621.709 | 0
2026-05-10 19:56 |  | 0 | 621.238 | 0.043403
2026-05-10 19:57 |  | 0 | 621.492 | 0.05787
2026-05-10 19:58 |  | 0 | 621.528 | 0.23148
2026-05-10 19:59 |  | 0 | 621.672 | 0
2026-05-10 20:00 |  | 0 | 621.419 | 0.05787
2026-05-10 20:01 |  | 0 | 621.528 | 0.028935
2026-05-10 20:02 |  | 0 | 621.528 | 0.043403
2026-05-10 20:03 |  | 0 | 621.383 | 0.043403
2026-05-10 20:04 |  | 0 | 621.672 | 0.072338
2026-05-10 20:05 |  | 0 | 621.492 | 0
2026-05-10 20:06 |  | 0 | 621.492 | 0
2026-05-10 20:07 |  | 0 | 621.238 | 0.10127
2026-05-10 20:08 |  | 0 | 621.492 | 0.11574
2026-05-10 20:09 |  | 0 | 621.419 | 0.086806
2026-05-10 20:10 |  | 0 | 621.636 | 0
2026-05-10 20:11 |  | 0 | 621.419 | 0.086806
2026-05-10 20:12 |  | 0 | 621.311 | 0.13021
2026-05-10 20:13 |  | 0 | 621.419 | 0.11574
2026-05-10 20:14 |  | 0 | 621.311 | 0.086806
2026-05-10 20:15 |  | 0 | 621.347 | 0.11574
2026-05-10 20:16 |  | 0 | 621.962 | 0.028935
2026-05-10 20:17 |  | 0 | 621.528 | 0.10127
2026-05-10 20:18 |  | 0 | 621.419 | 0.043403
2026-05-10 20:19 |  | 0 | 621.383 | 0.043403
2026-05-10 20:20 |  | 0 | 621.202 | 0
2026-05-10 20:21 |  | 0 | 621.419 | 0
2026-05-10 20:22 |  | 0 | 621.347 | 0.072338
2026-05-10 20:23 |  | 0 | 621.347 | 0.11574
2026-05-10 20:24 |  | 0 | 621.528 | 0.028935
2026-05-10 20:25 |  | 0 | 621.419 | 0.13021
2026-05-10 20:26 |  | 0 | 621.419 | 0
2026-05-10 20:27 |  | 0 | 621.383 | 0.043403
2026-05-10 20:28 |  | 0 | 621.709 | 0.014468
2026-05-10 20:29 |  | 0 | 621.166 | 0.13021
2026-05-10 20:30 |  | 0 | 621.383 | 0.043403
2026-05-10 20:31 |  | 0 | 621.094 | 0.11574
2026-05-10 20:32 |  | 0 | 621.202 | 0
2026-05-10 20:33 |  | 0 | 621.419 | 0.028935
2026-05-10 20:34 |  | 0 | 621.383 | 0.043403
2026-05-10 20:35 |  | 0 | 621.419 | 0.014468
2026-05-10 20:36 |  | 0 | 621.383 | 0
2026-05-10 20:37 |  | 0 | 621.528 | 0
2026-05-10 20:38 |  | 0 | 621.419 | 0.05787
2026-05-10 20:39 |  | 0 | 621.528 | 0.05787
2026-05-10 20:40 |  | 0 | 621.383 | 0.24595
2026-05-10 20:41 |  | 0 | 621.166 | 0
2026-05-10 20:42 |  | 0 | 621.311 | 0.043403
2026-05-10 20:43 |  | 0 | 621.311 | 0
2026-05-10 20:44 |  | 0 | 621.058 | 0.072338
2026-05-10 20:45 |  | 0 | 621.311 | 0.13021
2026-05-10 20:46 |  | 0 | 621.094 | 0.072338
2026-05-10 20:47 |  | 0 | 621.238 | 0.028935
2026-05-10 20:48 |  | 0 | 621.202 | 0.18808
2026-05-10 20:49 |  | 0 | 621.564 | 0.028935
2026-05-10 20:50 |  | 0 | 621.347 | 0.014468
2026-05-10 20:51 |  | 0 | 621.094 | 0.18808
2026-05-10 20:52 |  | 0 | 621.238 | 0
2026-05-10 20:53 |  | 0 | 621.021 | 0.21701
2026-05-10 20:54 |  | 0 | 620.949 | 0
2026-05-10 20:55 |  | 0 | 621.058 | 0.014468
2026-05-10 20:56 |  | 0 | 621.238 | 0.072338
2026-05-10 20:57 |  | 0 | 621.166 | 0.10127
2026-05-10 20:58 |  | 0 | 621.094 | 0.05787
2026-05-10 20:59 |  | 0 | 621.709 | 0.028935
2026-05-10 21:00 |  | 0 | 621.058 | 0.043403
2026-05-10 21:01 |  | 0 | 621.347 | 0.13021
2026-05-10 21:02 |  | 0 | 621.311 | 0.14468
2026-05-10 21:03 |  | 0 | 621.492 | 0
2026-05-10 21:04 |  | 0 | 621.347 | 0.20255
2026-05-10 21:05 |  | 0 | 620.877 | 0
2026-05-10 21:06 |  | 0 | 621.311 | 0.072338
2026-05-10 21:07 |  | 0 | 621.311 | 0.11574
2026-05-10 21:08 |  | 0 | 621.166 | 0.10127
2026-05-10 21:09 |  | 0 | 621.311 | 0
2026-05-10 21:10 |  | 0 | 621.202 | 0.014468
2026-05-10 21:11 |  | 0 | 621.238 | 0.05787
2026-05-10 21:12 |  | 0 | 621.238 | 0.10127
2026-05-10 21:13 |  | 0 | 621.202 | 0.086806
2026-05-10 21:14 |  | 0 | 621.202 | 0.086806
2026-05-10 21:15 |  | 0 | 621.202 | 0.014468
2026-05-10 21:16 |  | 0 | 621.636 | 0.072338
2026-05-10 21:17 |  | 0 | 621.166 | 0.10127
2026-05-10 21:18 |  | 0 | 621.202 | 0.086806
2026-05-10 21:19 |  | 0 | 621.166 | 0.05787
2026-05-10 21:20 |  | 0 | 621.021 | 0.072338
2026-05-10 21:21 |  | 0 | 621.202 | 0.05787
2026-05-10 21:22 |  | 0 | 621.202 | 0.086806
2026-05-10 21:23 |  | 0 | 621.202 | 0.10127
2026-05-10 21:24 |  | 0 | 621.058 | 0.072338
2026-05-10 21:25 |  | 0 | 621.166 | 0
2026-05-10 21:26 |  | 0 | 621.383 | 0
2026-05-10 21:27 |  | 0 | 621.419 | 0.13021
2026-05-10 21:28 |  | 0 | 620.804 | 0
2026-05-10 21:29 |  | 0 | 620.768 | 0.043403
2026-05-10 21:30 |  | 0 | 621.094 | 0
2026-05-10 21:31 |  | 0 | 621.094 | 0
2026-05-10 21:32 |  | 0 | 621.094 | 0.10127
2026-05-10 21:33 |  | 0 | 621.094 | 0.028935
2026-05-10 21:34 |  | 0 | 621.202 | 0.14468
2026-05-10 21:35 |  | 0 | 621.166 | 0
2026-05-10 21:36 |  | 0 | 621.166 | 0.014468
2026-05-10 21:37 |  | 0 | 620.768 | 0.15914
2026-05-10 21:38 |  | 0 | 621.021 | 0
2026-05-10 21:39 |  | 0 | 621.202 | 0.086806
2026-05-10 21:40 |  | 0 | 620.768 | 0.10127
2026-05-10 21:41 |  | 0 | 621.311 | 0
2026-05-10 21:42 |  | 0 | 621.058 | 0
2026-05-10 21:43 |  | 0 | 621.094 | 0.028935
2026-05-10 21:44 |  | 0 | 620.804 | 0.043403
2026-05-10 21:45 |  | 0 | 621.311 | 0.043403
2026-05-10 21:46 |  | 0 | 621.058 | 0.014468
2026-05-10 21:47 |  | 0 | 621.058 | 0.05787
2026-05-10 21:48 |  | 0 | 621.058 | 0
2026-05-10 21:49 |  | 0 | 621.202 | 0.10127
2026-05-10 21:50 |  | 0 | 621.058 | 0.11574
2026-05-10 21:51 |  | 0 | 621.058 | 0
2026-05-10 21:52 |  | 0 | 621.021 | 0.028935
2026-05-10 21:53 |  | 0 | 621.058 | 0
2026-05-10 21:54 |  | 0 | 621.021 | 0.072338
2026-05-10 21:55 |  | 0 | 620.913 | 0.26042
2026-05-10 21:56 |  | 0 | 620.877 | 0
2026-05-10 21:57 |  | 0 | 621.021 | 0.072338
2026-05-10 21:58 |  | 0 | 620.804 | 0.028935
2026-05-10 21:59 |  | 0 | 620.949 | 0.11574
2026-05-10 22:00 |  | 0 | 621.094 | 0.11574
2026-05-10 22:01 |  | 0 | 620.624 | 0
2026-05-10 22:02 |  | 0 | 621.347 | 0.10127
2026-05-10 22:03 |  | 0 | 620.66 | 0
2026-05-10 22:04 |  | 0 | 620.877 | 0.028935
2026-05-10 22:05 |  | 0 | 620.877 | 0.072338
2026-05-10 22:06 |  | 0 | 620.913 | 0.10127
2026-05-10 22:07 |  | 0 | 620.913 | 0.086806
2026-05-10 22:08 |  | 0 | 620.804 | 0.18808
2026-05-10 22:09 |  | 0 | 620.913 | 0.05787
2026-05-10 22:10 |  | 0 | 621.166 | 0.10127
2026-05-10 22:11 |  | 0 | 621.094 | 0.086806
2026-05-10 22:12 |  | 0 | 620.587 | 0.05787
2026-05-10 22:13 |  | 0 | 620.913 | 0.014468
2026-05-10 22:14 |  | 0 | 620.66 | 0
2026-05-10 22:15 |  | 0 | 620.877 | 0.11574
2026-05-10 22:16 |  | 0 | 620.768 | 0.086806
2026-05-10 22:17 |  | 0 | 620.913 | 0.13021
2026-05-10 22:18 |  | 0 | 621.202 | 0.014468
2026-05-10 22:19 |  | 0 | 620.804 | 0.028935
2026-05-10 22:20 |  | 0 | 620.877 | 0.028935
2026-05-10 22:21 |  | 0 | 620.877 | 0.043403
2026-05-10 22:22 |  | 0 | 620.768 | 0.028935
2026-05-10 22:23 |  | 0 | 621.058 | 0.014468
2026-05-10 22:24 |  | 0 | 620.877 | 0.072338
2026-05-10 22:25 |  | 0 | 620.515 | 0.043403
2026-05-10 22:26 |  | 0 | 620.624 | 0.13021
2026-05-10 22:27 |  | 0 | 620.515 | 0.26042
2026-05-10 22:28 |  | 0 | 620.768 | 0
2026-05-10 22:29 |  | 0 | 620.804 | 0.05787
2026-05-10 22:30 |  | 0 | 620.804 | 0.043403
2026-05-10 22:31 |  | 0 | 620.913 | 0.13021
2026-05-10 22:32 |  | 0 | 620.732 | 0.05787
2026-05-10 22:33 |  | 0 | 620.732 | 0
2026-05-10 22:34 |  | 0 | 620.768 | 0.028935
2026-05-10 22:35 |  | 0 | 620.804 | 0.11574
2026-05-10 22:36 |  | 0 | 620.804 | 0.05787
2026-05-10 22:37 |  | 0 | 620.913 | 0.072338
2026-05-10 22:38 |  | 0 | 620.515 | 0.014468
2026-05-10 22:39 |  | 0 | 621.094 | 0.043403
2026-05-10 22:40 |  | 0 | 620.804 | 0.11574
2026-05-10 22:41 |  | 0 | 620.877 | 0.05787
2026-05-10 22:42 |  | 0 | 620.768 | 0.10127
2026-05-10 22:43 |  | 0 | 620.768 | 0.072338
2026-05-10 22:44 |  | 0 | 620.768 | 0.13021
2026-05-10 22:45 |  | 0 | 620.768 | 0.072338
2026-05-10 22:46 |  | 0 | 620.804 | 0.11574
2026-05-10 22:47 |  | 0 | 620.804 | 0.072338
2026-05-10 22:48 |  | 0 | 620.624 | 0.11574
2026-05-10 22:49 |  | 0 | 620.732 | 0.043403
2026-05-10 22:50 |  | 0 | 620.732 | 0
2026-05-10 22:51 |  | 0 | 620.66 | 0.014468
2026-05-10 22:52 |  | 0 | 620.732 | 0.05787
2026-05-10 22:53 |  | 0 | 620.768 | 0.13021
2026-05-10 22:54 |  | 0 | 620.768 | 0.11574
2026-05-10 22:55 |  | 0 | 620.804 | 0.086806
2026-05-10 22:56 |  | 0 | 620.768 | 0.13021
2026-05-10 22:57 |  | 0 | 620.768 | 0.23148
2026-05-10 22:58 |  | 0 | 620.732 | 0.11574
2026-05-10 22:59 |  | 0 | 620.913 | 0.15914
2026-05-10 23:00 |  | 0 | 620.334 | 0.086806
2026-05-10 23:01 |  | 0 | 620.877 | 0.043403
2026-05-10 23:02 |  | 0 | 620.443 | 0.072338
2026-05-10 23:03 |  | 0 | 620.66 | 0.24595
2026-05-10 23:04 |  | 0 | 620.587 | 0
2026-05-10 23:05 |  | 0 | 620.732 | 0
2026-05-10 23:06 |  | 0 | 621.021 | 0.014468
2026-05-10 23:07 |  | 0 | 620.587 | 0.043403
2026-05-10 23:08 |  | 0 | 620.624 | 0.15914
2026-05-10 23:09 |  | 0 | 620.515 | 0.086806
2026-05-10 23:10 |  | 0 | 620.624 | 0.028935
2026-05-10 23:11 |  | 0 | 621.021 | 0.043403
2026-05-10 23:12 |  | 0 | 620.624 | 0.043403
2026-05-10 23:13 |  | 0 | 620.949 | 0
2026-05-10 23:14 |  | 0 | 620.479 | 0.014468
2026-05-10 23:15 |  | 0 | 620.587 | 0.072338
2026-05-10 23:16 |  | 0 | 620.587 | 0.028935
2026-05-10 23:17 |  | 0 | 620.515 | 0
2026-05-10 23:18 |  | 0 | 620.37 | 0
2026-05-10 23:19 |  | 0 | 620.587 | 0.014468
2026-05-10 23:20 |  | 0 | 621.166 | 0.13021
2026-05-10 23:21 |  | 0 | 620.804 | 0.11574
2026-05-10 23:22 |  | 0 | 620.262 | 0.072338
2026-05-10 23:23 |  | 0 | 620.515 | 0.028935
2026-05-10 23:24 |  | 0 | 620.587 | 0
2026-05-10 23:25 |  | 0 | 620.624 | 0.072338
2026-05-10 23:26 |  | 0 | 620.479 | 0.072338
2026-05-10 23:27 |  | 0 | 620.587 | 0.014468
2026-05-10 23:28 |  | 0 | 620.443 | 0.10127
2026-05-10 23:29 |  | 0 | 620.443 | 0.028935
2026-05-10 23:30 |  | 0 | 620.587 | 0.072338
2026-05-10 23:31 |  | 0 | 620.37 | 0.13021
2026-05-10 23:32 |  | 0 | 620.515 | 0.028935
2026-05-10 23:33 |  | 0 | 620.153 | 0
2026-05-10 23:34 |  | 0 | 620.515 | 0
2026-05-10 23:35 |  | 0 | 620.19 | 0.21701
2026-05-10 23:36 |  | 0 | 620.768 | 0.05787
2026-05-10 23:37 |  | 0 | 620.515 | 0.11574
2026-05-10 23:38 |  | 0 | 620.624 | 0.072338
2026-05-10 23:39 |  | 0 | 620.298 | 0.18808
2026-05-10 23:40 |  | 0 | 620.587 | 0.11574
2026-05-10 23:41 |  | 0 | 620.479 | 0.11574
2026-05-10 23:42 |  | 0 | 620.19 | 0.043403
2026-05-10 23:43 |  | 0 | 620.443 | 0.072338
2026-05-10 23:44 |  | 0 | 620.153 | 0
2026-05-10 23:45 |  | 0 | 620.479 | 0.24595
2026-05-10 23:46 |  | 0 | 620.804 | 0
2026-05-10 23:47 |  | 0 | 620.153 | 0.043403
2026-05-10 23:48 |  | 0 | 620.443 | 0.05787
2026-05-10 23:49 |  | 0 | 620.479 | 0.10127
2026-05-10 23:50 |  | 0 | 620.479 | 0.028935
2026-05-10 23:51 |  | 0 | 620.37 | 0.043403
2026-05-10 23:52 |  | 0 | 620.37 | 0.072338
2026-05-10 23:53 |  | 0 | 620.37 | 0.18808
2026-05-10 23:54 |  | 0 | 620.515 | 0.086806
2026-05-10 23:55 |  | 0 | 620.37 | 0
2026-05-10 23:56 |  | 0 | 620.479 | 0.21701
2026-05-10 23:57 |  | 0 | 620.334 | 0
2026-05-10 23:58 |  | 0 | 620.587 | 0
2026-05-10 23:59 |  | 0 | 620.37 | 0.13021
2026-05-11 |  | 0 | 620.37 | 0.10127
2026-05-11 00:01 |  | 0 | 620.298 | 0.028935
2026-05-11 00:02 |  | 0 | 620.37 | 0
2026-05-11 00:03 |  | 0 | 620.479 | 0.043403
2026-05-11 00:04 |  | 0 | 620.37 | 0
2026-05-11 00:05 |  | 0 | 620.479 | 0.014468
2026-05-11 00:06 |  | 0 | 620.443 | 0.13021
2026-05-11 00:07 |  | 0 | 620.298 | 0.18808
2026-05-11 00:08 |  | 0 | 620.66 | 0.014468
2026-05-11 00:09 |  | 0 | 620.443 | 0.086806
2026-05-11 00:10 |  | 0 | 620.009 | 0.11574
2026-05-11 00:11 |  | 0 | 620.768 | 0.05787
2026-05-11 00:12 |  | 0 | 620.153 | 0.014468
2026-05-11 00:13 |  | 0 | 620.443 | 0
2026-05-11 00:14 |  | 0 | 620.298 | 0.10127
2026-05-11 00:15 |  | 0 | 620.19 | 0.086806
2026-05-11 00:16 |  | 0 | 620.262 | 0.14468
2026-05-11 00:17 |  | 0 | 620.262 | 0.072338
2026-05-11 00:18 |  | 0 | 620.298 | 0.17361
2026-05-11 00:19 |  | 0 | 620.19 | 0
2026-05-11 00:20 |  | 0 | 620.37 | 0.086806
2026-05-11 00:21 |  | 0 | 619.9 | 0.23148
2026-05-11 00:22 |  | 0 | 620.19 | 0.043403
2026-05-11 00:23 |  | 0 | 620.19 | 0.086806
2026-05-11 00:24 |  | 0 | 620.19 | 0.028935
2026-05-11 00:25 |  | 0 | 619.973 | 0.043403
2026-05-11 00:26 |  | 0 | 620.19 | 0.086806
2026-05-11 00:27 |  | 0 | 620.298 | 0.086806
2026-05-11 00:28 |  | 0 | 620.262 | 0.072338
2026-05-11 00:29 |  | 0 | 620.298 | 0.028935
2026-05-11 00:30 |  | 0 | 620.009 | 0.014468
2026-05-11 00:31 |  | 0 | 620.443 | 0.20255
2026-05-11 00:32 |  | 0 | 620.19 | 0.072338
2026-05-11 00:33 |  | 0 | 619.973 | 0
2026-05-11 00:34 |  | 0 | 620.153 | 0.014468
2026-05-11 00:35 |  | 0 | 620.153 | 0.043403
2026-05-11 00:36 |  | 0 | 620.045 | 0.13021
2026-05-11 00:37 |  | 0 | 620.117 | 0.072338
2026-05-11 00:38 |  | 0 | 620.117 | 0.23148
2026-05-11 00:39 |  | 0 | 620.045 | 0.20255
2026-05-11 00:40 |  | 0 | 620.153 | 0.05787
2026-05-11 00:41 |  | 0 | 620.117 | 0.10127
2026-05-11 00:42 |  | 0 | 620.117 | 0.10127
2026-05-11 00:43 |  | 0 | 620.153 | 0
2026-05-11 00:44 |  | 0 | 620.009 | 0.028935
2026-05-11 00:45 |  | 0 | 619.9 | 0.086806
2026-05-11 00:46 |  | 0 | 620.117 | 0.072338
2026-05-11 00:47 |  | 0 | 620.117 | 0.05787
2026-05-11 00:48 |  | 0 | 620.045 | 0.072338
2026-05-11 00:49 |  | 0 | 620.045 | 0
2026-05-11 00:50 |  | 0 | 620.009 | 0.05787
2026-05-11 00:51 |  | 0 | 620.153 | 0.072338
2026-05-11 00:52 |  | 0 | 620.117 | 0.14468
2026-05-11 00:53 |  | 0 | 620.045 | 0.072338
2026-05-11 00:54 |  | 0 | 620.117 | 0.23148
2026-05-11 00:55 |  | 0 | 620.262 | 0
2026-05-11 00:56 |  | 0 | 619.828 | 0.028935
2026-05-11 00:57 |  | 0 | 620.117 | 0.26042
2026-05-11 00:58 |  | 0 | 620.045 | 0.014468
2026-05-11 00:59 |  | 0 | 619.973 | 0.13021
2026-05-11 01:00 |  | 0 | 620.117 | 0.014468
2026-05-11 01:01 |  | 0 | 620.443 | 0.028935
2026-05-11 01:02 |  | 0 | 620.045 | 0.15914
2026-05-11 01:03 |  | 0 | 620.009 | 0.043403
2026-05-11 01:04 |  | 0 | 620.009 | 0.072338
2026-05-11 01:05 |  | 0 | 620.009 | 0.086806
2026-05-11 01:06 |  | 0 | 619.719 | 0.043403
2026-05-11 01:07 |  | 0 | 619.828 | 0.028935
2026-05-11 01:08 |  | 0 | 620.045 | 0.05787
2026-05-11 01:09 |  | 0 | 619.973 | 0.028935
2026-05-11 01:10 |  | 0 | 620.19 | 0.20255
2026-05-11 01:11 |  | 0 | 619.864 | 0.086806
2026-05-11 01:12 |  | 0 | 619.9 | 0.13021
2026-05-11 01:13 |  | 0 | 619.9 | 0.028935
2026-05-11 01:14 |  | 0 | 619.973 | 0.11574
2026-05-11 01:15 |  | 0 | 619.864 | 0.014468
2026-05-11 01:16 |  | 0 | 619.864 | 0.043403
2026-05-11 01:17 |  | 0 | 619.973 | 0
2026-05-11 01:18 |  | 0 | 620.045 | 0.05787
2026-05-11 01:19 |  | 0 | 620.117 | 0.13021
2026-05-11 01:20 |  | 0 | 619.755 | 0.17361
2026-05-11 01:21 |  | 0 | 620.009 | 0.11574
2026-05-11 01:22 |  | 0 | 620.117 | 0.20255
2026-05-11 01:23 |  | 0 | 619.9 | 0.043403
2026-05-11 01:24 |  | 0 | 619.973 | 0.10127
2026-05-11 01:25 |  | 0 | 620.262 | 0.17361
2026-05-11 01:26 |  | 0 | 620.19 | 0.014468
2026-05-11 01:27 |  | 0 | 619.828 | 0.014468
2026-05-11 01:28 |  | 0 | 620.19 | 0
2026-05-11 01:29 |  | 0 | 619.9 | 0.072338
2026-05-11 01:30 |  | 0 | 619.973 | 0.05787
2026-05-11 01:31 |  | 0 | 619.683 | 0.10127
2026-05-11 01:32 |  | 0 | 619.973 | 0.072338
2026-05-11 01:33 |  | 0 | 619.973 | 0.18808
2026-05-11 01:34 |  | 0 | 619.719 | 0.043403
2026-05-11 01:35 |  | 0 | 619.9 | 0.043403
2026-05-11 01:36 |  | 0 | 620.009 | 0.11574
2026-05-11 01:37 |  | 0 | 620.262 | 0.043403
2026-05-11 01:38 |  | 0 | 619.9 | 0.13021
2026-05-11 01:39 |  | 0 | 620.117 | 0.014468
2026-05-11 01:40 |  | 0 | 619.575 | 0.043403
2026-05-11 01:41 |  | 0 | 619.864 | 0.13021
2026-05-11 01:42 |  | 0 | 619.683 | 0.17361
2026-05-11 01:43 |  | 0 | 619.864 | 0.21701
2026-05-11 01:44 |  | 0 | 619.973 | 0
2026-05-11 01:45 |  | 0 | 619.864 | 0.014468
2026-05-11 01:46 |  | 0 | 619.9 | 0.043403
2026-05-11 01:47 |  | 0 | 619.828 | 0.11574
2026-05-11 01:48 |  | 0 | 619.864 | 0
2026-05-11 01:49 |  | 0 | 619.828 | 0.086806
2026-05-11 01:50 |  | 0 | 620.009 | 0
2026-05-11 01:51 |  | 0 | 619.538 | 0.086806
2026-05-11 01:52 |  | 0 | 620.117 | 0.072338
2026-05-11 01:53 |  | 0 | 619.611 | 0.15914
2026-05-11 01:54 |  | 0 | 620.117 | 0
2026-05-11 01:55 |  | 0 | 619.575 | 0.014468
2026-05-11 01:56 |  | 0 | 619.683 | 0.13021
2026-05-11 01:57 |  | 0 | 619.755 | 0
2026-05-11 01:58 |  | 0 | 619.755 | 0.086806
2026-05-11 01:59 |  | 0 | 619.9 | 0
2026-05-11 02:00 |  | 0 | 620.117 | 0.05787
2026-05-11 02:01 |  | 0 | 619.719 | 0.028935
2026-05-11 02:02 |  | 0 | 619.755 | 0.13021
2026-05-11 02:03 |  | 0 | 620.117 | 0.10127
2026-05-11 02:04 |  | 0 | 619.538 | 0.21701
2026-05-11 02:05 |  | 0 | 620.009 | 0.043403
2026-05-11 02:06 |  | 0 | 619.755 | 0.043403
2026-05-11 02:07 |  | 0 | 619.683 | 0.10127
2026-05-11 02:08 |  | 0 | 619.864 | 0.14468
2026-05-11 02:09 |  | 0 | 619.719 | 0.13021
2026-05-11 02:10 |  | 0 | 619.828 | 0
2026-05-11 02:11 |  | 0 | 619.828 | 0.05787
2026-05-11 02:12 |  | 0 | 619.828 | 0.014468
2026-05-11 02:13 |  | 0 | 619.683 | 0
2026-05-11 02:14 |  | 0 | 619.755 | 0.18808
2026-05-11 02:15 |  | 0 | 619.538 | 0.10127
2026-05-11 02:16 |  | 0 | 619.719 | 0.072338
2026-05-11 02:17 |  | 0 | 619.719 | 0.13021
2026-05-11 02:18 |  | 0 | 619.755 | 0.21701
2026-05-11 02:19 |  | 0 | 619.575 | 0.028935
2026-05-11 02:20 |  | 0 | 619.755 | 0.05787
2026-05-11 02:21 |  | 0 | 619.683 | 0.11574
2026-05-11 02:22 |  | 0 | 619.719 | 0.05787
2026-05-11 02:23 |  | 0 | 619.611 | 0
2026-05-11 02:24 |  | 0 | 619.466 | 0.20255
2026-05-11 02:25 |  | 0 | 619.43 | 0
2026-05-11 02:26 |  | 0 | 619.43 | 0.086806
2026-05-11 02:27 |  | 0 | 619.683 | 0
2026-05-11 02:28 |  | 0 | 619.538 | 0
2026-05-11 02:29 |  | 0 | 619.611 | 0.086806
2026-05-11 02:30 |  | 0 | 619.611 | 0.086806
2026-05-11 02:31 |  | 0 | 619.538 | 0
2026-05-11 02:32 |  | 0 | 619.683 | 0.028935
2026-05-11 02:33 |  | 0 | 619.719 | 0.15914
2026-05-11 02:34 |  | 0 | 619.538 | 0.014468
2026-05-11 02:35 |  | 0 | 619.285 | 0.086806
2026-05-11 02:36 |  | 0 | 619.9 | 0
2026-05-11 02:37 |  | 0 | 619.285 | 0.18808
2026-05-11 02:38 |  | 0 | 619.683 | 0.043403
2026-05-11 02:39 |  | 0 | 619.611 | 0
2026-05-11 02:40 |  | 0 | 619.394 | 0
2026-05-11 02:41 |  | 0 | 619.575 | 0.014468
2026-05-11 02:42 |  | 0 | 619.466 | 0
2026-05-11 02:43 |  | 0 | 619.538 | 0.043403
2026-05-11 02:44 |  | 0 | 619.466 | 0.11574
2026-05-11 02:45 |  | 0 | 619.575 | 0.072338
2026-05-11 02:46 |  | 0 | 619.466 | 0.24595
2026-05-11 02:47 |  | 0 | 619.538 | 0
2026-05-11 02:48 |  | 0 | 619.285 | 0.20255
2026-05-11 02:49 |  | 0 | 619.611 | 0.14468
2026-05-11 02:50 |  | 0 | 619.321 | 0.05787
2026-05-11 02:51 |  | 0 | 619.538 | 0.14468
2026-05-11 02:52 |  | 0 | 619.466 | 0.014468
2026-05-11 02:53 |  | 0 | 619.466 | 0.13021
2026-05-11 02:54 |  | 0 | 619.611 | 0.028935
2026-05-11 02:55 |  | 0 | 619.575 | 0.10127
2026-05-11 02:56 |  | 0 | 619.575 | 0
2026-05-11 02:57 |  | 0 | 619.828 | 0.18808
2026-05-11 02:58 |  | 0 | 619.466 | 0.23148
2026-05-11 02:59 |  | 0 | 619.538 | 0
2026-05-11 03:00 |  | 0 | 619.864 | 0.014468
2026-05-11 03:01 |  | 0 | 619.538 | 0.086806
2026-05-11 03:02 |  | 0 | 619.321 | 0.10127
2026-05-11 03:03 |  | 0 | 619.538 | 0.13021
2026-05-11 03:04 |  | 0 | 619.466 | 0.20255
2026-05-11 03:05 |  | 0 | 619.466 | 0.043403
2026-05-11 03:06 |  | 0 | 619.538 | 0.086806
2026-05-11 03:07 |  | 0 | 619.538 | 0.028935
2026-05-11 03:08 |  | 0 | 619.9 | 0.086806
2026-05-11 03:09 |  | 0 | 619.973 | 0.05787
2026-05-11 03:10 |  | 0 | 619.575 | 0.043403
2026-05-11 03:11 |  | 0 | 619.575 | 0.18808
2026-05-11 03:12 |  | 0 | 619.466 | 0.24595
2026-05-11 03:13 |  | 0 | 619.538 | 0.014468
2026-05-11 03:14 |  | 0 | 619.43 | 0.10127
2026-05-11 03:15 |  | 0 | 619.575 | 0.05787
2026-05-11 03:16 |  | 0 | 619.466 | 0
2026-05-11 03:17 |  | 0 | 619.538 | 0
2026-05-11 03:18 |  | 0 | 619.466 | 0.05787
2026-05-11 03:19 |  | 0 | 619.43 | 0.10127
2026-05-11 03:20 |  | 0 | 619.683 | 0.043403
2026-05-11 03:21 |  | 0 | 619.249 | 0
2026-05-11 03:22 |  | 0 | 619.538 | 0.15914
2026-05-11 03:23 |  | 0 | 619.466 | 0
2026-05-11 03:24 |  | 0 | 619.538 | 0.028935
2026-05-11 03:25 |  | 0 | 619.538 | 0.086806
2026-05-11 03:26 |  | 0 | 619.864 | 0.15914
2026-05-11 03:27 |  | 0 | 619.43 | 0.014468
2026-05-11 03:28 |  | 0 | 619.394 | 0.20255
2026-05-11 03:29 |  | 0 | 619.575 | 0
2026-05-11 03:30 |  | 0 | 619.321 | 0.13021
2026-05-11 03:31 |  | 0 | 619.394 | 0.14468
2026-05-11 03:32 |  | 0 | 619.213 | 0.072338
2026-05-11 03:33 |  | 0 | 619.43 | 0.05787
2026-05-11 03:34 |  | 0 | 619.285 | 0.086806
2026-05-11 03:35 |  | 0 | 619.466 | 0.05787
2026-05-11 03:36 |  | 0 | 619.285 | 0.072338
2026-05-11 03:37 |  | 0 | 619.611 | 0.028935
2026-05-11 03:38 |  | 0 | 619.466 | 0
2026-05-11 03:39 |  | 0 | 619.43 | 0.24595
2026-05-11 03:40 |  | 0 | 619.43 | 0.014468
2026-05-11 03:41 |  | 0 | 619.321 | 0.028935
2026-05-11 03:42 |  | 0 | 619.43 | 0.028935
2026-05-11 03:43 |  | 0 | 619.141 | 0.072338
2026-05-11 03:44 |  | 0 | 619.104 | 0.10127
2026-05-11 03:45 |  | 0 | 619.755 | 0.05787
2026-05-11 03:46 |  | 0 | 619.394 | 0.21701
2026-05-11 03:47 |  | 0 | 619.43 | 0.014468
2026-05-11 03:48 |  | 0 | 619.466 | 0.05787
2026-05-11 03:49 |  | 0 | 619.538 | 0.10127
2026-05-11 03:50 |  | 0 | 619.538 | 0.17361
2026-05-11 03:51 |  | 0 | 619.213 | 0.13021
2026-05-11 03:52 |  | 0 | 619.394 | 0
2026-05-11 03:53 |  | 0 | 619.466 | 0.014468
2026-05-11 03:54 |  | 0 | 619.321 | 0
2026-05-11 03:55 |  | 0 | 619.394 | 0.10127
2026-05-11 03:56 |  | 0 | 619.285 | 0.10127
2026-05-11 03:57 |  | 0 | 619.285 | 0.05787
2026-05-11 03:58 |  | 0 | 619.321 | 0.05787
2026-05-11 03:59 |  | 0 | 619.249 | 0.05787
2026-05-11 04:00 |  | 0 | 619.249 | 0.072338
2026-05-11 04:01 |  | 0 | 619.285 | 0.24595
2026-05-11 04:02 |  | 0 | 619.285 | 0.23148
2026-05-11 04:03 |  | 0 | 619.755 | 0.10127
2026-05-11 04:04 |  | 0 | 619.285 | 0
2026-05-11 04:05 |  | 0 | 619.249 | 0.014468
2026-05-11 04:06 |  | 0 | 619.213 | 0
2026-05-11 04:07 |  | 0 | 618.96 | 0.17361
2026-05-11 04:08 |  | 0 | 619.321 | 0.028935
2026-05-11 04:09 |  | 0 | 618.924 | 0
2026-05-11 04:10 |  | 0 | 619.43 | 0
2026-05-11 04:11 |  | 0 | 619.068 | 0.086806
2026-05-11 04:12 |  | 0 | 619.213 | 0
2026-05-11 04:13 |  | 0 | 619.104 | 0.11574
2026-05-11 04:14 |  | 0 | 619.141 | 0
2026-05-11 04:15 |  | 0 | 619.719 | 0
2026-05-11 04:16 |  | 0 | 619.285 | 0
2026-05-11 04:17 |  | 0 | 619.321 | 0.086806
2026-05-11 04:18 |  | 0 | 619.575 | 0.072338
2026-05-11 04:19 |  | 0 | 619.43 | 0.11574
2026-05-11 04:20 |  | 0 | 619.249 | 0.072338
2026-05-11 04:21 |  | 0 | 618.96 | 0.086806
2026-05-11 04:22 |  | 0 | 619.141 | 0.10127
2026-05-11 04:23 |  | 0 | 619.213 | 0.086806
2026-05-11 04:24 |  | 0 | 619.141 | 0.18808
2026-05-11 04:25 |  | 0 | 619.213 | 0
2026-05-11 04:26 |  | 0 | 619.213 | 0
2026-05-11 04:27 |  | 0 | 619.213 | 0.10127
2026-05-11 04:28 |  | 0 | 619.068 | 0
2026-05-11 04:29 |  | 0 | 619.068 | 0.028935
2026-05-11 04:30 |  | 0 | 618.851 | 0.028935
2026-05-11 04:31 |  | 0 | 619.141 | 0.072338
2026-05-11 04:32 |  | 0 | 619.068 | 0.028935
2026-05-11 04:33 |  | 0 | 619.141 | 0.21701
2026-05-11 04:34 |  | 0 | 618.851 | 0.10127
2026-05-11 04:35 |  | 0 | 619.249 | 0.086806
2026-05-11 04:36 |  | 0 | 619.104 | 0
2026-05-11 04:37 |  | 0 | 619.213 | 0.043403
2026-05-11 04:38 |  | 0 | 619.141 | 0.072338
2026-05-11 04:39 |  | 0 | 619.141 | 0.014468
2026-05-11 04:40 |  | 0 | 619.213 | 0
2026-05-11 04:41 |  | 0 | 618.815 | 0.043403
2026-05-11 04:42 |  | 0 | 618.851 | 0.043403
2026-05-11 04:43 |  | 0 | 619.141 | 0.10127
2026-05-11 04:44 |  | 0 | 619.213 | 0.23148
2026-05-11 04:45 |  | 0 | 619.141 | 0.028935
2026-05-11 04:46 |  | 0 | 619.213 | 0.072338
2026-05-11 04:47 |  | 0 | 619.141 | 0.05787
2026-05-11 04:48 |  | 0 | 619.141 | 0.18808
2026-05-11 04:49 |  | 0 | 619.141 | 0.028935
2026-05-11 04:50 |  | 0 | 618.96 | 0
2026-05-11 04:51 |  | 0 | 618.779 | 0.028935
2026-05-11 04:52 |  | 0 | 619.068 | 0.014468
2026-05-11 04:53 |  | 0 | 619.141 | 0
2026-05-11 04:54 |  | 0 | 619.104 | 0.05787
2026-05-11 04:55 |  | 0 | 619.104 | 0.10127
2026-05-11 04:56 |  | 0 | 619.104 | 0.24595
2026-05-11 04:57 |  | 0 | 619.068 | 0
2026-05-11 04:58 |  | 0 | 619.104 | 0.028935
2026-05-11 04:59 |  | 0 | 619.068 | 0.10127
2026-05-11 05:00 |  | 0 | 619.249 | 0
2026-05-11 05:01 |  | 0 | 618.996 | 0.028935
2026-05-11 05:02 |  | 0 | 618.707 | 0.072338
2026-05-11 05:03 |  | 0 | 619.104 | 0.086806
2026-05-11 05:04 |  | 0 | 618.996 | 0.028935
2026-05-11 05:05 |  | 0 | 618.96 | 0.11574
2026-05-11 05:06 |  | 0 | 619.068 | 0.028935
2026-05-11 05:07 |  | 0 | 618.96 | 0.028935
2026-05-11 05:08 |  | 0 | 618.96 | 0.10127
2026-05-11 05:09 |  | 0 | 618.96 | 0.14468
2026-05-11 05:10 |  | 0 | 618.996 | 0.086806
2026-05-11 05:11 |  | 0 | 618.96 | 0.028935
2026-05-11 05:12 |  | 0 | 618.851 | 0
2026-05-11 05:13 |  | 0 | 618.96 | 0.13021
2026-05-11 05:14 |  | 0 | 618.96 | 0.23148
2026-05-11 05:15 |  | 0 | 618.96 | 0.21701
2026-05-11 05:16 |  | 0 | 618.924 | 0.014468
2026-05-11 05:17 |  | 0 | 618.562 | 0.043403
2026-05-11 05:18 |  | 0 | 618.779 | 0.05787
2026-05-11 05:19 |  | 0 | 618.707 | 0.13021
2026-05-11 05:20 |  | 0 | 618.562 | 0
2026-05-11 05:21 |  | 0 | 618.779 | 0.13021
2026-05-11 05:22 |  | 0 | 618.851 | 0.028935
2026-05-11 05:23 |  | 0 | 618.851 | 0.10127
2026-05-11 05:24 |  | 0 | 618.851 | 0.13021
2026-05-11 05:25 |  | 0 | 618.562 | 0.05787
2026-05-11 05:26 |  | 0 | 618.851 | 0.13021
2026-05-11 05:27 |  | 0 | 619.213 | 0.014468
2026-05-11 05:28 |  | 0 | 619.321 | 0.043403
2026-05-11 05:29 |  | 0 | 618.851 | 0.028935
2026-05-11 05:30 |  | 0 | 618.67 | 0.13021
2026-05-11 05:31 |  | 0 | 618.851 | 0.11574
2026-05-11 05:32 |  | 0 | 618.779 | 0.072338
2026-05-11 05:33 |  | 0 | 618.815 | 0.18808
2026-05-11 05:34 |  | 0 | 618.851 | 0.014468
2026-05-11 05:35 |  | 0 | 618.779 | 0.13021
2026-05-11 05:36 |  | 0 | 618.779 | 0.05787
2026-05-11 05:37 |  | 0 | 619.141 | 0.11574
2026-05-11 05:38 |  | 0 | 618.815 | 0.028935
2026-05-11 05:39 |  | 0 | 618.924 | 0
2026-05-11 05:40 |  | 0 | 618.779 | 0
2026-05-11 05:41 |  | 0 | 618.851 | 0
2026-05-11 05:42 |  | 0 | 618.96 | 0
2026-05-11 05:43 |  | 0 | 618.707 | 0.10127
2026-05-11 05:44 |  | 0 | 618.815 | 0.17361
2026-05-11 05:45 |  | 0.289 | 618.779 | 0.05787
2026-05-11 05:46 |  | 1.917 | 618.779 | 0.028935
2026-05-11 05:47 |  | 2.098 | 618.815 | 0.11574
2026-05-11 05:48 |  | 1.989 | 619.321 | 0.072338
2026-05-11 05:49 |  | 2.062 | 618.707 | 0.21701
2026-05-11 05:50 |  | 1.953 | 618.707 | 0.014468
2026-05-11 05:51 |  | 2.098 | 618.779 | 0.18808
2026-05-11 05:52 |  | 2.098 | 618.67 | 0
2026-05-11 05:53 |  | 2.098 | 618.345 | 0.05787
2026-05-11 05:54 |  | 2.098 | 618.526 | 0.13021
2026-05-11 05:55 |  | 1.808 | 619.068 | 0.043403
2026-05-11 05:56 |  | 2.098 | 618.634 | 0.028935
2026-05-11 05:57 |  | 2.062 | 618.67 | 0.014468
2026-05-11 05:58 |  | 2.062 | 618.67 | 0.086806
2026-05-11 05:59 |  | 2.062 | 619.285 | 0.10127
2026-05-11 06:00 |  | 2.098 | 618.779 | 0.21701
2026-05-11 06:01 |  | 2.062 | 618.526 | 0
2026-05-11 06:02 |  | 2.134 | 618.67 | 0.18808
2026-05-11 06:03 |  | 2.062 | 618.779 | 0.028935
2026-05-11 06:04 | YES | 1.917 | 618.49 | 5.1505
2026-05-11 06:05 |  | 7.668 | 618.779 | 0
2026-05-11 06:06 |  | 7.921 | 618.707 | 0
2026-05-11 06:07 |  | 10.019 | 618.707 | 0
2026-05-11 06:08 |  | 9.91 | 618.707 | 0
2026-05-11 06:09 | YES | 9.621 | 618.779 | 27.2425
2026-05-11 06:10 | YES | 10.055 | 618.67 | 27.4884
2026-05-11 06:11 | YES | 10.091 | 618.996 | 26.6204
2026-05-11 06:12 | YES | 9.838 | 618.851 | 26.8953
2026-05-11 06:13 | YES | 9.693 | 618.779 | 27.7922
2026-05-11 06:14 | YES | 9.729 | 618.417 | 27.6186
2026-05-11 06:15 | YES | 9.838 | 618.779 | 26.8663
2026-05-11 06:16 | YES | 9.729 | 618.707 | 27.3582
2026-05-11 06:17 | YES | 9.729 | 618.924 | 27.445
2026-05-11 06:18 | YES | 9.729 | 618.779 | 27.4161
2026-05-11 06:19 | YES | 9.729 | 618.924 | 27.3872
2026-05-11 06:20 | YES | 9.729 | 618.67 | 27.011
2026-05-11 06:21 | YES | 9.332 | 618.67 | 27.1846
2026-05-11 06:22 | YES | 9.621 | 618.67 | 27.5897
2026-05-11 06:23 | YES | 9.729 | 618.67 | 27.7344
2026-05-11 06:24 | YES | 9.693 | 618.634 | 27.7633
2026-05-11 06:25 | YES | 9.693 | 618.634 | 28.0093
2026-05-11 06:26 | YES | 9.693 | 618.779 | 27.7199
2026-05-11 06:27 | YES | 9.729 | 618.67 | 27.6476
2026-05-11 06:28 | YES | 9.874 | 618.417 | 27.8356
2026-05-11 06:29 | YES | 9.874 | 618.49 | 27.9369
2026-05-11 06:30 | YES | 9.729 | 618.634 | 27.691
2026-05-11 06:31 | YES | 9.766 | 618.707 | 27.445
2026-05-11 06:32 | YES | 9.946 | 618.996 | 27.8356
2026-05-11 06:33 | YES | 9.766 | 618.562 | 27.228
2026-05-11 06:34 | YES | 9.838 | 618.49 | 27.445
2026-05-11 06:35 | YES | 9.585 | 618.707 | 27.3293
2026-05-11 06:36 | YES | 9.874 | 618.707 | 27.445
2026-05-11 06:37 | YES | 9.838 | 618.851 | 27.4595
2026-05-11 06:38 | YES | 9.946 | 618.634 | 27.6331
2026-05-11 06:39 | YES | 9.838 | 618.67 | 27.5318
2026-05-11 06:40 | YES | 9.838 | 618.526 | 27.2135
2026-05-11 06:41 | YES | 9.476 | 618.634 | 27.1991
2026-05-11 06:42 | YES | 9.766 | 618.634 | 27.8646
2026-05-11 06:43 | YES | 9.476 | 618.634 | 27.1123
2026-05-11 06:44 | YES | 9.874 | 618.562 | 27.1557
2026-05-11 06:45 | YES | 9.91 | 619.068 | 27.7054
2026-05-11 06:46 | YES | 9.91 | 618.707 | 27.474
2026-05-11 06:47 | YES | 9.91 | 618.851 | 27.5318
2026-05-11 06:48 | YES | 9.874 | 618.67 | 27.908
2026-05-11 06:49 | YES | 9.729 | 618.562 | 27.3727
2026-05-11 06:50 | YES | 10.2 | 618.96 | 27.5174
2026-05-11 06:51 | YES | 10.163 | 618.381 | 27.7344
2026-05-11 06:52 | YES | 9.874 | 618.562 | 27.3582
2026-05-11 06:53 | YES | 9.874 | 618.562 | 27.5174
2026-05-11 06:54 | YES | 9.946 | 618.67 | 27.5608
2026-05-11 06:55 | YES | 9.874 | 618.562 | 27.5029
2026-05-11 06:56 | YES | 9.729 | 618.562 | 400
2026-05-11 06:57 | YES | 9.729 | 618.562 | 400
2026-05-11 06:58 | YES | 9.91 | 618.634 | 24.8698
2026-05-11 06:59 | YES | 9.729 | 618.562 | 27.3727
2026-05-11 07:00 | YES | 9.874 | 618.526 | 27.474
2026-05-11 07:01 | YES | 9.766 | 618.526 | 27.5029
2026-05-11 07:02 | YES | 9.838 | 618.345 | 27.8067
2026-05-11 07:03 | YES | 9.585 | 618.164 | 27.4016
2026-05-11 07:04 | YES | 9.838 | 618.345 | 27.7922
2026-05-11 07:05 | YES | 9.44 | 618.417 | 27.691
2026-05-11 07:06 | YES | 9.91 | 618.345 | 27.908
2026-05-11 07:07 | YES | 9.946 | 618.381 | 27.8067
2026-05-11 07:08 | YES | 10.055 | 618.092 | 27.7922
2026-05-11 07:09 | YES | 9.549 | 618.273 | 27.3148
2026-05-11 07:10 | YES | 9.729 | 618.345 | 27.691
2026-05-11 07:11 | YES | 9.91 | 618.273 | 27.7344
2026-05-11 07:12 | YES | 9.693 | 618.273 | 27.5752
2026-05-11 07:13 | YES | 10.091 | 618.67 | 27.7488
2026-05-11 07:14 | YES | 9.693 | 618.345 | 27.3003
2026-05-11 07:15 | YES | 9.946 | 618.056 | 27.6476
2026-05-11 07:16 | YES | 9.693 | 618.345 | 27.4306
2026-05-11 07:17 |  | 9.838 | 618.273 | 0.43403
2026-05-11 07:18 | YES | 9.729 | 618.273 | 27.4884
2026-05-11 07:19 | YES | 9.874 | 618.562 | 27.474
2026-05-11 07:20 | YES | 9.766 | 618.236 | 27.5897
2026-05-11 07:21 | YES | 9.946 | 618.2 | 27.2425
2026-05-11 07:22 | YES | 9.766 | 618.273 | 27.5174
2026-05-11 07:23 | YES | 9.838 | 618.236 | 27.3003
2026-05-11 07:24 | YES | 9.693 | 618.345 | 27.1557
2026-05-11 07:25 | YES | 9.766 | 618.273 | 27.6331
2026-05-11 07:26 | YES | 9.549 | 618.345 | 400
2026-05-11 07:27 | YES | 9.874 | 618.273 | 27.3872
2026-05-11 07:28 | YES | 9.729 | 618.49 | 27.5897
2026-05-11 07:29 | YES | 9.693 | 618.236 | 27.6186
2026-05-11 07:30 |  | 9.874 | 618.273 | 0.072338
2026-05-11 07:31 |  | 9.693 | 618.2 | 0
2026-05-11 07:32 |  | 9.476 | 618.2 | 0
2026-05-11 07:33 |  | 9.585 | 618.273 | 0
2026-05-11 07:34 |  | 9.621 | 618.236 | 0.028935
2026-05-11 07:35 |  | 9.838 | 618.236 | 0.043403
2026-05-11 07:36 |  | 9.621 | 618.273 | 0.21701
2026-05-11 07:37 |  | 9.729 | 618.236 | 0
2026-05-11 07:38 |  | 9.838 | 618.2 | 0
2026-05-11 07:39 |  | 9.404 | 618.2 | 0
2026-05-11 07:40 |  | 9.44 | 618.273 | 0
2026-05-11 07:41 |  | 9.404 | 618.2 | 0.072338
2026-05-11 07:42 |  | 9.549 | 618.2 | 0
2026-05-11 07:43 |  | 9.549 | 618.273 | 0
2026-05-11 07:44 |  | 9.404 | 618.236 | 0
2026-05-11 07:45 |  | 9.404 | 618.236 | 0.086806
2026-05-11 07:46 |  | 9.838 | 618.092 | 0.18808
2026-05-11 07:47 |  | 9.404 | 618.2 | 0.20255
2026-05-11 07:48 | YES | 9.404 | 618.092 | 400
2026-05-11 07:49 | YES | 9.332 | 618.707 | 24.6672
2026-05-11 07:50 | YES | 9.332 | 618.236 | 27.7778
2026-05-11 07:51 | YES | 9.404 | 618.092 | 27.6331
2026-05-11 07:52 | YES | 9.404 | 618.164 | 27.7488
2026-05-11 07:53 | YES | 9.585 | 618.092 | 27.3003
2026-05-11 07:54 | YES | 9.838 | 618.092 | 27.8356
2026-05-11 07:55 | YES | 9.476 | 618.056 | 27.8501
2026-05-11 07:56 | YES | 9.404 | 618.056 | 27.7054
2026-05-11 07:57 | YES | 9.476 | 618.164 | 27.4161
2026-05-11 07:58 | YES | 9.476 | 618.2 | 27.8212
2026-05-11 07:59 | YES | 9.621 | 618.164 | 27.662
2026-05-11 08:00 | YES | 9.621 | 618.164 | 27.5752
2026-05-11 08:01 | YES | 9.549 | 618.2 | 27.3293
2026-05-11 08:02 | YES | 9.585 | 618.056 | 27.6765
2026-05-11 08:03 | YES | 9.549 | 618.2 | 27.3438
2026-05-11 08:04 | YES | 9.476 | 618.345 | 27.3872
2026-05-11 08:05 | YES | 9.621 | 618.236 | 27.2135
2026-05-11 08:06 | YES | 9.44 | 618.2 | 27.9514
2026-05-11 08:07 | YES | 9.621 | 618.056 | 27.3148
2026-05-11 08:08 | YES | 9.621 | 618.164 | 27.9369
2026-05-11 08:09 | YES | 9.476 | 618.056 | 27.4161
2026-05-11 08:10 | YES | 9.404 | 618.164 | 27.7199
2026-05-11 08:11 | YES | 9.404 | 618.092 | 27.5752
2026-05-11 08:12 | YES | 9.621 | 618.092 | 27.3293
2026-05-11 08:13 | YES | 9.549 | 618.092 | 27.3727
2026-05-11 08:14 | YES | 9.404 | 618.056 | 27.4161
2026-05-11 08:15 | YES | 9.44 | 618.092 | 27.7054
2026-05-11 08:16 | YES | 9.838 | 618.056 | 27.6476
2026-05-11 08:17 | YES | 9.729 | 617.802 | 27.7778
2026-05-11 08:18 | YES | 9.693 | 617.766 | 27.5174
2026-05-11 08:19 | YES | 9.549 | 618.056 | 27.5752
2026-05-11 08:20 | YES | 9.476 | 618.092 | 27.7344
2026-05-11 08:21 | YES | 9.549 | 617.875 | 27.4884
2026-05-11 08:22 | YES | 9.042 | 618.562 | 27.7199
2026-05-11 08:23 | YES | 9.404 | 618.019 | 27.445
2026-05-11 08:24 | YES | 9.404 | 617.875 | 27.7054
2026-05-11 08:25 | YES | 9.476 | 618.092 | 27.8501
2026-05-11 08:26 | YES | 9.404 | 618.019 | 27.3148
2026-05-11 08:27 | YES | 9.44 | 618.056 | 27.9225
2026-05-11 08:28 | YES | 9.44 | 618.056 | 27.3293
2026-05-11 08:29 | YES | 9.295 | 618.019 | 27.445
2026-05-11 08:30 | YES | 9.332 | 618.019 | 27.5752
2026-05-11 08:31 | YES | 9.042 | 618.092 | 27.1846
2026-05-11 08:32 | YES | 9.115 | 617.911 | 27.8791
2026-05-11 08:33 | YES | 9.295 | 617.911 | 27.1267
2026-05-11 08:34 | YES | 9.259 | 617.875 | 27.9225
2026-05-11 08:35 | YES | 9.476 | 617.947 | 27.3293
2026-05-11 08:36 | YES | 9.187 | 617.911 | 27.7633
2026-05-11 08:37 | YES | 8.97 | 617.947 | 27.2714
2026-05-11 08:38 | YES | 9.259 | 618.019 | 27.7488
2026-05-11 08:39 | YES | 8.717 | 617.875 | 27.5463
2026-05-11 08:40 | YES | 9.151 | 617.802 | 27.9225
2026-05-11 08:41 | YES | 9.006 | 617.802 | 27.662
2026-05-11 08:42 | YES | 9.042 | 617.875 | 28.0382
2026-05-11 08:43 | YES | 8.898 | 617.911 | 28.0093
2026-05-11 08:44 | YES | 8.97 | 617.911 | 27.8212
2026-05-11 08:45 | YES | 8.898 | 617.875 | 28.125
2026-05-11 08:46 | YES | 7.849 | 617.911 | 14.1782
2026-05-11 08:47 |  | 6.004 | 617.947 | 0.086806
2026-05-11 08:48 |  | 5.823 | 617.875 | 0.072338
2026-05-11 08:49 |  | 5.823 | 617.947 | 0.014468
2026-05-11 08:50 |  | 5.823 | 618.019 | 0.043403
2026-05-11 08:51 |  | 5.751 | 617.947 | 0.10127
2026-05-11 08:52 |  | 5.823 | 617.875 | 0.14468
2026-05-11 08:53 |  | 5.751 | 617.875 | 0
2026-05-11 08:54 |  | 5.715 | 617.875 | 0.13021
2026-05-11 08:55 |  | 5.57 | 617.875 | 0.043403
2026-05-11 08:56 |  | 5.642 | 617.875 | 0.014468
2026-05-11 08:57 |  | 5.751 | 617.947 | 0.028935
2026-05-11 08:58 |  | 5.679 | 617.947 | 0.028935
2026-05-11 08:59 |  | 5.715 | 617.911 | 0.043403
2026-05-11 09:00 |  | 5.642 | 617.911 | 0.14468
2026-05-11 09:01 |  | 5.896 | 617.947 | 0.072338
2026-05-11 09:02 |  | 5.136 | 617.766 | 0.24595
2026-05-11 09:03 |  | 5.57 | 617.875 | 0
2026-05-11 09:04 |  | 5.498 | 617.802 | 0.028935
2026-05-11 09:05 |  | 5.498 | 617.911 | 0.028935
2026-05-11 09:06 |  | 5.534 | 617.766 | 0
2026-05-11 09:07 |  | 5.57 | 617.766 | 0.072338
2026-05-11 09:08 |  | 5.425 | 617.802 | 0.028935
2026-05-11 09:09 |  | 5.57 | 617.911 | 0.072338
2026-05-11 09:10 |  | 5.498 | 617.766 | 0
2026-05-11 09:11 |  | 5.498 | 617.802 | 0.028935
2026-05-11 09:12 |  | 5.498 | 617.802 | 0.014468
2026-05-11 09:13 |  | 5.498 | 617.622 | 0.028935
2026-05-11 09:14 |  | 5.1 | 617.73 | 0.14468
2026-05-11 09:15 |  | 5.353 | 617.802 | 0
2026-05-11 09:16 |  | 5.534 | 617.875 | 0.10127
2026-05-11 09:17 |  | 5.534 | 617.766 | 0.13021
2026-05-11 09:18 |  | 5.642 | 617.622 | 0.043403
2026-05-11 09:19 |  | 5.498 | 617.477 | 0
2026-05-11 09:20 |  | 5.425 | 617.658 | 0.014468
2026-05-11 09:21 |  | 5.534 | 617.513 | 0.086806
2026-05-11 09:22 |  | 5.498 | 617.911 | 0.20255
2026-05-11 09:23 |  | 5.498 | 617.802 | 0.11574
2026-05-11 09:24 |  | 5.57 | 617.911 | 0.17361
2026-05-11 09:25 |  | 5.064 | 617.875 | 0.014468
2026-05-11 09:26 |  | 5.425 | 617.802 | 0.072338
2026-05-11 09:27 |  | 5.57 | 617.802 | 0.11574
2026-05-11 09:28 |  | 5.208 | 617.766 | 0
2026-05-11 09:29 |  | 5.498 | 617.947 | 0
2026-05-11 09:30 |  | 5.534 | 617.766 | 0.028935
2026-05-11 09:31 |  | 5.425 | 617.766 | 0.14468
2026-05-11 09:32 |  | 5.425 | 617.802 | 0.072338
2026-05-11 09:33 |  | 5.064 | 617.658 | 0.23148
2026-05-11 09:34 |  | 5.353 | 617.766 | 0.028935
2026-05-11 09:35 |  | 5.389 | 617.802 | 0.15914
2026-05-11 09:36 |  | 5.425 | 617.622 | 0
2026-05-11 09:37 |  | 5.389 | 618.164 | 0.086806
2026-05-11 09:38 |  | 5.281 | 617.73 | 0.028935
2026-05-11 09:39 |  | 5.425 | 617.802 | 0.05787
2026-05-11 09:40 |  | 5.498 | 617.802 | 0.05787
2026-05-11 09:41 |  | 5.389 | 617.73 | 0.028935
2026-05-11 09:42 |  | 5.751 | 617.73 | 0
2026-05-11 09:43 |  | 5.208 | 617.585 | 0.11574
2026-05-11 09:44 |  | 3.328 | 617.658 | 0
2026-05-11 09:45 |  | 3.002 | 617.73 | 0
2026-05-11 09:46 |  | 2.496 | 617.875 | 0
2026-05-11 09:47 |  | 2.857 | 617.802 | 0
2026-05-11 09:48 |  | 2.423 | 617.802 | 0
2026-05-11 09:49 |  | 2.604 | 617.658 | 0
2026-05-11 09:50 |  | 2.206 | 617.658 | 0
2026-05-11 09:51 |  | 2.279 | 618.019 | 0
2026-05-11 09:52 |  | 2.242 | 617.73 | 0
2026-05-11 09:53 |  | 2.279 | 617.73 | 0
2026-05-11 09:54 |  | 2.568 | 617.802 | 0
2026-05-11 09:55 |  | 2.134 | 617.766 | 0
2026-05-11 09:56 |  | 2.279 | 618.019 | 0
2026-05-11 09:57 |  | 1.989 | 617.802 | 0
2026-05-11 09:58 |  | 2.568 | 617.802 | 0
2026-05-11 09:59 |  | 1.917 | 617.368 | 0
2026-05-11 10:00 |  | 2.098 | 617.368 | 0
2026-05-11 10:01 |  | 2.062 | 617.622 | 0
2026-05-11 10:02 |  | 2.206 | 617.947 | 0
2026-05-11 10:03 |  | 2.206 | 617.875 | 0
2026-05-11 10:04 |  | 2.279 | 617.622 | 0
2026-05-11 10:05 |  | 2.098 | 617.73 | 0
2026-05-11 10:06 |  | 2.134 | 617.658 | 0
2026-05-11 10:07 |  | 2.206 | 617.441 | 0
2026-05-11 10:08 |  | 1.664 | 617.947 | 0
2026-05-11 10:09 |  | 2.677 | 617.947 | 0
2026-05-11 10:10 |  | 1.772 | 617.585 | 0
2026-05-11 10:11 |  | 1.7 | 617.658 | 0
2026-05-11 10:12 |  | 1.989 | 617.622 | 0
2026-05-11 10:13 |  | 1.664 | 617.585 | 0
2026-05-11 10:14 |  | 1.917 | 617.441 | 0
2026-05-11 10:15 |  | 1.989 | 617.658 | 0
2026-05-11 10:16 |  | 1.917 | 617.368 | 0
2026-05-11 10:17 |  | 1.845 | 617.585 | 0
2026-05-11 10:18 |  | 2.098 | 617.441 | 0
2026-05-11 10:19 |  | 1.772 | 617.332 | 0
2026-05-11 10:20 |  | 2.279 | 617.622 | 0
2026-05-11 10:21 |  | 1.953 | 617.585 | 0
2026-05-11 10:22 |  | 1.953 | 617.585 | 0
2026-05-11 10:23 |  | 1.772 | 617.513 | 0
2026-05-11 10:24 |  | 1.989 | 617.332 | 0
2026-05-11 10:25 |  | 1.953 | 617.585 | 0
2026-05-11 10:26 |  | 2.062 | 617.73 | 0
2026-05-11 10:27 |  | 2.532 | 617.296 | 0
2026-05-11 10:28 |  | 1.917 | 617.911 | 0
2026-05-11 10:29 |  | 1.989 | 617.947 | 0
2026-05-11 10:30 |  | 1.953 | 617.658 | 0
2026-05-11 10:31 |  | 2.206 | 617.332 | 0
2026-05-11 10:32 |  | 2.242 | 617.513 | 0
2026-05-11 10:33 |  | 2.098 | 617.441 | 0
2026-05-11 10:34 |  | 1.664 | 617.585 | 0
2026-05-11 10:35 |  | 1.555 | 617.766 | 0
2026-05-11 10:36 |  | 1.664 | 618.056 | 0
2026-05-11 10:37 |  | 2.062 | 617.585 | 0
2026-05-11 10:38 |  | 1.772 | 617.296 | 0
2026-05-11 10:39 |  | 1.917 | 617.585 | 0
2026-05-11 10:40 |  | 1.845 | 617.368 | 0
2026-05-11 10:41 |  | 1.917 | 617.513 | 0
2026-05-11 10:42 |  | 2.098 | 617.585 | 0
2026-05-11 10:43 |  | 2.351 | 617.622 | 0
2026-05-11 10:44 |  | 2.206 | 617.368 | 0
2026-05-11 10:45 |  | 1.917 | 617.513 | 0
2026-05-11 10:46 |  | 1.917 | 617.585 | 0
2026-05-11 10:47 |  | 1.555 | 617.658 | 0
2026-05-11 10:48 |  | 2.062 | 617.622 | 0
2026-05-11 10:49 |  | 2.098 | 617.622 | 0
2026-05-11 10:50 |  | 1.808 | 617.332 | 0
2026-05-11 10:51 |  | 1.845 | 617.513 | 0
2026-05-11 10:52 |  | 1.664 | 617.622 | 0
2026-05-11 10:53 |  | 1.989 | 617.477 | 0
2026-05-11 10:54 |  | 1.917 | 617.585 | 0
2026-05-11 10:55 |  | 1.483 | 617.477 | 0
2026-05-11 10:56 |  | 1.7 | 617.441 | 0
2026-05-11 10:57 |  | 1.808 | 617.585 | 0
2026-05-11 10:58 |  | 1.772 | 617.585 | 0
2026-05-11 10:59 |  | 1.845 | 617.513 | 0
2026-05-11 11:00 |  | 1.845 | 617.513 | 0
2026-05-11 11:01 |  | 1.7 | 617.513 | 0
2026-05-11 11:02 |  | 1.845 | 617.585 | 0
2026-05-11 11:03 |  | 1.845 | 617.332 | 0
2026-05-11 11:04 |  | 1.772 | 617.513 | 0
2026-05-11 11:05 |  | 1.808 | 617.585 | 0
2026-05-11 11:06 |  | 1.7 | 617.622 | 0
2026-05-11 11:07 |  | 1.808 | 617.513 | 0
2026-05-11 11:08 |  | 1.845 | 617.513 | 0
2026-05-11 11:09 |  | 1.808 | 617.911 | 0
2026-05-11 11:10 |  | 1.808 | 617.151 | 0
2026-05-11 11:11 |  | 1.483 | 617.188 | 0
2026-05-11 11:12 |  | 2.134 | 617.513 | 0
2026-05-11 11:13 |  | 1.7 | 617.477 | 0
2026-05-11 11:14 |  | 1.772 | 617.224 | 0
2026-05-11 11:15 |  | 1.664 | 617.441 | 0
2026-05-11 11:16 |  | 1.772 | 617.477 | 0
2026-05-11 11:17 |  | 1.664 | 617.441 | 0
2026-05-11 11:18 |  | 1.7 | 617.477 | 0
2026-05-11 11:19 |  | 1.772 | 617.513 | 0
2026-05-11 11:20 |  | 1.7 | 617.441 | 0
2026-05-11 11:21 |  | 1.772 | 617.441 | 0
2026-05-11 11:22 |  | 1.772 | 617.802 | 0
2026-05-11 11:23 |  | 1.7 | 617.441 | 0
2026-05-11 11:24 |  | 1.664 | 617.332 | 0
2026-05-11 11:25 |  | 1.772 | 617.368 | 0
2026-05-11 11:26 |  | 1.7 | 617.332 | 0
2026-05-11 11:27 |  | 0 | 617.73 | 0
2026-05-11 11:28 |  | 0 | 617.622 | 0
2026-05-11 11:29 |  | 0 | 617.658 | 0
2026-05-11 11:30 |  | 4.702 | 618.164 | 0
2026-05-11 11:31 |  | 41.703 | 621.238 | 0
2026-05-11 11:32 |  | 61.74 | 622.36 | 0
2026-05-11 11:33 |  | 43.041 | 620.479 | 0
2026-05-11 11:34 |  | 35.12 | 619.141 | 0
2026-05-11 11:35 |  | 30.165 | 618.924 | 0
2026-05-11 11:36 |  | 26.367 | 617.658 | 0
2026-05-11 11:37 |  | 24.161 | 617.115 | 0
2026-05-11 11:38 |  | 22.352 | 616.717 | 0
2026-05-11 11:39 |  | 20.327 | 615.958 | 0
2026-05-11 11:40 |  | 19.133 | 616.175 | 0
2026-05-11 11:41 |  | 17.94 | 616.066 | 0
2026-05-11 11:42 |  | 16.891 | 615.379 | 0
2026-05-11 11:43 |  | 16.059 | 615.09 | 0
2026-05-11 11:44 |  | 15.299 | 615.234 | 0
2026-05-11 11:45 |  | 14.685 | 614.764 | 0
2026-05-11 11:46 |  | 14.142 | 614.62 | 0
2026-05-11 11:47 |  | 13.491 | 614.149 | 0
2026-05-11 11:48 |  | 13.057 | 614.294 | 0
2026-05-11 11:49 |  | 12.587 | 614.149 | 0
2026-05-11 11:50 |  | 12.261 | 614.077 | 0
2026-05-11 11:51 |  | 11.502 | 613.968 | 0
2026-05-11 11:52 |  | 11.574 | 614.077 | 0
2026-05-11 11:53 |  | 11.285 | 614.041 | 0
2026-05-11 11:54 |  | 10.959 | 613.824 | 0
2026-05-11 11:55 |  | 10.778 | 613.679 | 0
2026-05-11 11:56 |  | 10.598 | 613.751 | 0
2026-05-11 11:57 |  | 10.236 | 613.679 | 0
2026-05-11 11:58 |  | 10.091 | 613.534 | 0
2026-05-11 11:59 |  | 9.874 | 613.426 | 0
2026-05-11 12:00 |  | 9.693 | 613.426 | 0
2026-05-11 12:01 |  | 9.476 | 613.571 | 0
2026-05-11 12:02 |  | 9.259 | 613.281 | 0
2026-05-11 12:03 |  | 9.151 | 613.679 | 0
2026-05-11 12:04 |  | 8.861 | 613.173 | 0
2026-05-11 12:05 |  | 8.825 | 613.173 | 0
2026-05-11 12:06 |  | 9.006 | 613.245 | 0
2026-05-11 12:07 |  | 8.536 | 613.028 | 0
2026-05-11 12:08 |  | 8.283 | 613.245 | 0
2026-05-11 12:09 |  | 8.247 | 612.956 | 0
2026-05-11 12:10 |  | 8.138 | 612.847 | 0
2026-05-11 12:11 |  | 7.849 | 612.847 | 0
2026-05-11 12:12 |  | 7.487 | 612.703 | 0
2026-05-11 12:13 |  | 7.595 | 612.956 | 0
2026-05-11 12:14 |  | 7.595 | 613.281 | 0
2026-05-11 12:15 |  | 7.776 | 612.413 | 0
2026-05-11 12:16 |  | 7.487 | 612.486 | 0
2026-05-11 12:17 |  | 7.849 | 613.137 | 0
2026-05-11 12:18 |  | 7.378 | 612.92 | 0
2026-05-11 12:19 |  | 7.198 | 612.92 | 0
2026-05-11 12:20 |  | 7.161 | 612.486 | 0
2026-05-11 12:21 |  | 7.053 | 612.811 | 0
2026-05-11 12:22 |  | 7.017 | 612.92 | 0
2026-05-11 12:23 |  | 6.691 | 612.992 | 0
2026-05-11 12:24 |  | 6.691 | 612.847 | 0
2026-05-11 12:25 |  | 6.764 | 612.992 | 0
2026-05-11 12:26 |  | 6.944 | 613.028 | 0
2026-05-11 12:27 |  | 6.764 | 612.956 | 0
2026-05-11 12:28 |  | 6.944 | 613.137 | 0
2026-05-11 12:29 |  | 6.547 | 612.486 | 0
2026-05-11 12:30 |  | 6.547 | 612.341 | 0
2026-05-11 12:31 |  | 6.8 | 612.558 | 0
2026-05-11 12:32 |  | 6.402 | 612.703 | 0
2026-05-11 12:33 |  | 6.293 | 613.1 | 0
2026-05-11 12:34 |  | 6.004 | 613.245 | 0
2026-05-11 12:35 |  | 5.859 | 613.1 | 0
2026-05-11 12:36 |  | 5.968 | 612.703 | 0
2026-05-11 12:37 |  | 5.823 | 612.847 | 0
2026-05-11 12:38 |  | 6.04 | 612.775 | 0
2026-05-11 12:39 |  | 6.04 | 612.956 | 0
2026-05-11 12:40 |  | 6.04 | 612.956 | 0
2026-05-11 12:41 |  | 6.004 | 612.956 | 0
2026-05-11 12:42 |  | 5.968 | 612.992 | 0
2026-05-11 12:43 |  | 6.004 | 613.028 | 0
2026-05-11 12:44 |  | 5.896 | 613.1 | 0
2026-05-11 12:45 |  | 5.859 | 613.028 | 0
2026-05-11 12:46 |  | 5.751 | 613.1 | 0
2026-05-11 12:47 |  | 5.859 | 613.245 | 0
2026-05-11 12:48 |  | 5.751 | 613.1 | 0
2026-05-11 12:49 |  | 5.715 | 613.173 | 0
2026-05-11 12:50 |  | 5.642 | 613.1 | 0
2026-05-11 12:51 |  | 5.534 | 613.137 | 0
2026-05-11 12:52 |  | 5.498 | 613.1 | 0
2026-05-11 12:53 |  | 5.534 | 612.811 | 0
2026-05-11 12:54 |  | 5.353 | 613.462 | 0
2026-05-11 12:55 |  | 5.534 | 613.317 | 0
2026-05-11 12:56 |  | 5.534 | 613.245 | 0
2026-05-11 12:57 |  | 5.353 | 613.173 | 0
2026-05-11 12:58 |  | 5.498 | 613.824 | 0
2026-05-11 12:59 |  | 5.353 | 613.317 | 0
2026-05-11 13:00 |  | 5.353 | 613.534 | 0
2026-05-11 13:01 |  | 5.389 | 613.317 | 0
2026-05-11 13:02 |  | 5.208 | 613.462 | 0
2026-05-11 13:03 |  | 4.991 | 613.534 | 0
2026-05-11 13:04 |  | 5.389 | 613.137 | 0
2026-05-11 13:05 |  | 5.281 | 613.426 | 0
2026-05-11 13:06 |  | 5.208 | 613.426 | 0
2026-05-11 13:07 |  | 5.136 | 613.426 | 0
2026-05-11 13:08 |  | 4.919 | 613.462 | 0
2026-05-11 13:09 |  | 5.136 | 613.426 | 0
2026-05-11 13:10 |  | 5.208 | 613.173 | 0
2026-05-11 13:11 |  | 5.064 | 613.679 | 0
2026-05-11 13:12 |  | 5.136 | 613.571 | 0
2026-05-11 13:13 |  | 5.136 | 613.679 | 0
2026-05-11 13:14 |  | 5.136 | 613.607 | 0
2026-05-11 13:15 |  | 5.208 | 613.679 | 0
2026-05-11 13:16 |  | 4.847 | 613.679 | 0
2026-05-11 13:17 |  | 5.281 | 613.751 | 0
2026-05-11 13:18 |  | 5.064 | 613.715 | 0
2026-05-11 13:19 |  | 4.991 | 613.715 | 0
2026-05-11 13:20 |  | 4.991 | 613.751 | 0
2026-05-11 13:21 |  | 4.919 | 613.715 | 0
2026-05-11 13:22 |  | 5.064 | 613.751 | 0
2026-05-11 13:23 |  | 4.991 | 613.896 | 0
2026-05-11 13:24 |  | 4.955 | 613.86 | 0
2026-05-11 13:25 |  | 4.919 | 613.824 | 0
2026-05-11 13:26 |  | 4.955 | 613.824 | 0
2026-05-11 13:27 |  | 4.919 | 613.86 | 0
2026-05-11 13:28 |  | 4.774 | 613.968 | 0
2026-05-11 13:29 |  | 4.847 | 613.896 | 0
2026-05-11 13:30 |  | 4.919 | 613.896 | 0
2026-05-11 13:31 |  | 4.847 | 613.896 | 0
2026-05-11 13:32 |  | 4.847 | 613.86 | 0
2026-05-11 13:33 |  | 4.666 | 613.968 | 0
2026-05-11 13:34 |  | 4.847 | 613.86 | 0
2026-05-11 13:35 |  | 5.1 | 613.896 | 0
2026-05-11 13:36 |  | 4.521 | 613.824 | 0
2026-05-11 13:37 |  | 4.449 | 613.824 | 0.072338
2026-05-11 13:38 |  | 4.774 | 613.86 | 0.10127
2026-05-11 13:39 |  | 4.774 | 614.041 | 0.24595
2026-05-11 13:40 |  | 4.666 | 613.896 | 0.028935
2026-05-11 13:41 |  | 4.63 | 614.005 | 0.26042
2026-05-11 13:42 |  | 4.847 | 614.149 | 0
2026-05-11 13:43 |  | 4.702 | 614.077 | 0.014468
2026-05-11 13:44 |  | 4.593 | 614.077 | 0
2026-05-11 13:45 |  | 4.919 | 614.149 | 0
2026-05-11 13:46 |  | 4.593 | 614.041 | 0.028935
2026-05-11 13:47 |  | 4.847 | 614.222 | 0.11574
2026-05-11 13:48 |  | 4.449 | 613.968 | 0.014468
2026-05-11 13:49 |  | 4.593 | 614.041 | 0.014468
2026-05-11 13:50 |  | 4.666 | 614.439 | 0.072338
2026-05-11 13:51 |  | 4.919 | 614.077 | 0.23148
2026-05-11 13:52 |  | 4.593 | 614.041 | 0.11574
2026-05-11 13:53 |  | 4.63 | 614.149 | 0.086806
2026-05-11 13:54 |  | 4.521 | 614.077 | 0.20255
2026-05-11 13:55 |  | 4.702 | 613.751 | 0.11574
2026-05-11 13:56 |  | 4.521 | 614.041 | 0.18808
2026-05-11 13:57 |  | 4.593 | 614.185 | 0.014468
2026-05-11 13:58 |  | 4.593 | 614.149 | 0.05787
2026-05-11 13:59 |  | 4.485 | 614.222 | 0.21701
2026-05-11 14:00 |  | 4.196 | 614.149 | 0.086806
2026-05-11 14:01 |  | 4.485 | 614.149 | 0.23148
2026-05-11 14:02 |  | 4.593 | 614.149 | 0.014468
2026-05-11 14:03 |  | 4.485 | 614.041 | 0
2026-05-11 14:04 |  | 4.593 | 614.294 | 0
2026-05-11 14:05 |  | 4.376 | 613.968 | 0.10127
2026-05-11 14:06 |  | 4.774 | 613.968 | 0
2026-05-11 14:07 |  | 4.196 | 614.149 | 0.072338
2026-05-11 14:08 |  | 4.774 | 614.041 | 0
2026-05-11 14:09 |  | 4.702 | 613.968 | 0.05787
2026-05-11 14:10 |  | 4.919 | 613.896 | 0.086806
2026-05-11 14:11 |  | 4.485 | 614.185 | 0.05787
2026-05-11 14:12 |  | 4.376 | 614.366 | 0
2026-05-11 14:13 |  | 4.63 | 614.439 | 0
2026-05-11 14:14 |  | 4.449 | 614.294 | 0.014468
2026-05-11 14:15 |  | 4.485 | 614.294 | 0.028935
2026-05-11 14:16 |  | 4.376 | 614.294 | 0.21701
2026-05-11 14:17 |  | 4.376 | 614.185 | 0.028935
2026-05-11 14:18 |  | 4.376 | 614.077 | 0.15914
2026-05-11 14:19 |  | 3.942 | 614.475 | 0.05787
2026-05-11 14:20 |  | 4.702 | 614.041 | 0.072338
2026-05-11 14:21 |  | 4.449 | 614.366 | 0.086806
2026-05-11 14:22 |  | 4.376 | 614.294 | 0.15914
2026-05-11 14:23 |  | 4.087 | 614.583 | 0
2026-05-11 14:24 |  | 4.051 | 614.909 | 0.043403
2026-05-11 14:25 |  | 4.449 | 614.366 | 0.072338
2026-05-11 14:26 |  | 4.34 | 614.366 | 0
2026-05-11 14:27 |  | 4.087 | 614.873 | 0.072338
2026-05-11 14:28 |  | 4.304 | 614.475 | 0.10127
2026-05-11 14:29 |  | 4.919 | 614.222 | 0.05787
2026-05-11 14:30 |  | 4.34 | 614.764 | 0.05787
2026-05-11 14:31 |  | 4.449 | 614.185 | 0.15914
2026-05-11 14:32 |  | 4.304 | 614.366 | 0.11574
2026-05-11 14:33 |  | 4.304 | 614.439 | 0.21701
2026-05-11 14:34 |  | 4.34 | 614.439 | 0
2026-05-11 14:35 |  | 4.63 | 614.439 | 0.072338
2026-05-11 14:36 |  | 4.304 | 614.656 | 0.13021
2026-05-11 14:37 |  | 4.304 | 614.728 | 0.043403
2026-05-11 14:38 |  | 4.087 | 614.873 | 0.028935
2026-05-11 14:39 |  | 4.34 | 614.8 | 0.072338
2026-05-11 14:40 |  | 4.63 | 614.511 | 0
2026-05-11 14:41 |  | 4.34 | 614.764 | 0
2026-05-11 14:42 |  | 4.34 | 614.475 | 0.10127
2026-05-11 14:43 |  | 4.34 | 614.764 | 0.10127
2026-05-11 14:44 |  | 4.376 | 614.656 | 0.028935
2026-05-11 14:45 |  | 4.304 | 614.656 | 0.014468
2026-05-11 14:46 |  | 4.34 | 614.764 | 0.05787
2026-05-11 14:47 |  | 4.376 | 614.728 | 0.10127
2026-05-11 14:48 |  | 4.34 | 614.728 | 0.11574
2026-05-11 14:49 |  | 4.051 | 614.764 | 0.05787
2026-05-11 14:50 |  | 4.304 | 614.475 | 0
2026-05-11 14:51 |  | 4.087 | 614.583 | 0.028935
2026-05-11 14:52 |  | 4.304 | 614.656 | 0.014468
2026-05-11 14:53 |  | 4.376 | 614.366 | 0.24595
2026-05-11 14:54 |  | 4.304 | 614.945 | 0
2026-05-11 14:55 |  | 4.232 | 614.656 | 0
2026-05-11 14:56 |  | 3.942 | 614.873 | 0
2026-05-11 14:57 |  | 4.304 | 614.656 | 0
2026-05-11 14:58 |  | 4.232 | 614.728 | 0.043403
2026-05-11 14:59 |  | 3.87 | 614.62 | 0.014468
2026-05-11 15:00 |  | 4.196 | 614.8 | 0.24595
2026-05-11 15:01 |  | 4.376 | 614.873 | 0.014468
2026-05-11 15:02 |  | 4.087 | 615.017 | 0.072338
2026-05-11 15:03 |  | 4.196 | 614.945 | 0.10127
2026-05-11 15:04 |  | 4.196 | 614.728 | 0.014468
2026-05-11 15:05 |  | 4.196 | 614.511 | 0
2026-05-11 15:06 |  | 4.051 | 614.62 | 0.014468
2026-05-11 15:07 |  | 4.485 | 614.62 | 0.05787
2026-05-11 15:08 |  | 4.196 | 614.8 | 0.028935
2026-05-11 15:09 |  | 4.087 | 614.656 | 0.11574
2026-05-11 15:10 |  | 4.232 | 614.873 | 0.086806
2026-05-11 15:11 |  | 3.906 | 614.511 | 0.028935
2026-05-11 15:12 |  | 4.232 | 614.764 | 0
2026-05-11 15:13 |  | 4.196 | 614.764 | 0.26042
2026-05-11 15:14 |  | 4.34 | 614.511 | 0.11574
2026-05-11 15:15 |  | 4.196 | 614.8 | 0.11574
2026-05-11 15:16 |  | 4.159 | 614.873 | 0
2026-05-11 15:17 |  | 4.087 | 614.873 | 0.05787
2026-05-11 15:18 |  | 4.196 | 614.8 | 0.028935
2026-05-11 15:19 |  | 4.196 | 614.728 | 0.05787
2026-05-11 15:20 |  | 4.196 | 614.728 | 0.086806
2026-05-11 15:21 |  | 4.196 | 614.8 | 0.072338
2026-05-11 15:22 |  | 4.015 | 614.728 | 0.072338
2026-05-11 15:23 |  | 4.34 | 614.909 | 0
2026-05-11 15:24 |  | 4.196 | 615.126 | 0.11574
2026-05-11 15:25 |  | 4.521 | 614.475 | 0.13021
2026-05-11 15:26 |  | 4.087 | 614.909 | 0.18808
2026-05-11 15:27 |  | 4.449 | 614.511 | 0.028935
2026-05-11 15:28 |  | 4.087 | 614.33 | 0.17361
2026-05-11 15:29 |  | 4.702 | 615.09 | 0.10127
2026-05-11 15:30 |  | 4.304 | 614.764 | 0.043403
2026-05-11 15:31 |  | 4.051 | 615.017 | 0.11574
2026-05-11 15:32 |  | 4.449 | 614.511 | 0.014468
2026-05-11 15:33 |  | 3.87 | 614.764 | 0.028935
2026-05-11 15:34 |  | 4.087 | 614.764 | 0.086806
2026-05-11 15:35 |  | 4.087 | 614.945 | 0.086806
2026-05-11 15:36 |  | 3.942 | 614.764 | 0.086806
2026-05-11 15:37 |  | 4.015 | 614.583 | 0.14468
2026-05-11 15:38 |  | 4.159 | 615.054 | 0.11574
2026-05-11 15:39 |  | 4.015 | 615.09 | 0.043403
2026-05-11 15:40 |  | 4.051 | 614.764 | 0.20255
2026-05-11 15:41 |  | 4.63 | 614.439 | 0.028935
2026-05-11 15:42 |  | 3.942 | 614.656 | 0.028935
2026-05-11 15:43 |  | 4.087 | 614.728 | 0.11574
2026-05-11 15:44 |  | 3.906 | 614.656 | 0.043403
2026-05-11 15:45 |  | 3.87 | 614.909 | 0.086806
2026-05-11 15:46 |  | 4.051 | 615.271 | 0.13021
2026-05-11 15:47 |  | 3.798 | 614.764 | 0
2026-05-11 15:48 |  | 3.942 | 615.198 | 0.014468
2026-05-11 15:49 |  | 3.762 | 614.294 | 0.043403
2026-05-11 15:50 |  | 4.015 | 615.126 | 0
2026-05-11 15:51 |  | 4.485 | 614.62 | 0.13021
2026-05-11 15:52 |  | 4.485 | 614.511 | 0
2026-05-11 15:53 |  | 3.942 | 614.475 | 0.043403
2026-05-11 15:54 |  | 4.304 | 614.8 | 0.028935
2026-05-11 15:55 |  | 4.015 | 614.728 | 0.05787
2026-05-11 15:56 |  | 3.942 | 614.873 | 0.043403
2026-05-11 15:57 |  | 3.762 | 614.909 | 0.23148
2026-05-11 15:58 |  | 4.087 | 614.728 | 0.18808
2026-05-11 15:59 |  | 4.015 | 614.656 | 0.072338
2026-05-11 16:00 |  | 4.015 | 614.945 | 0
2026-05-11 16:01 |  | 4.087 | 614.511 | 0.05787
2026-05-11 16:02 |  | 4.015 | 614.728 | 0.028935
2026-05-11 16:03 |  | 4.449 | 614.8 | 0.11574
2026-05-11 16:04 |  | 4.087 | 614.439 | 0.086806
2026-05-11 16:05 |  | 4.159 | 614.873 | 0.028935
2026-05-11 16:06 |  | 3.87 | 614.8 | 0.11574
2026-05-11 16:07 |  | 4.051 | 614.728 | 0.10127
2026-05-11 16:08 |  | 4.376 | 615.054 | 0.17361
2026-05-11 16:09 |  | 3.798 | 614.909 | 0
2026-05-11 16:10 |  | 4.232 | 614.764 | 0
2026-05-11 16:11 |  | 3.725 | 615.126 | 0.028935
2026-05-11 16:12 |  | 4.087 | 614.945 | 0.05787
2026-05-11 16:13 |  | 4.159 | 615.017 | 0.014468
2026-05-11 16:14 |  | 4.087 | 615.09 | 0
2026-05-11 16:15 |  | 4.34 | 615.054 | 0.14468
2026-05-11 16:16 |  | 4.304 | 615.017 | 0
2026-05-11 16:17 |  | 4.173 | 615.034 | 0.006555
2026-05-11 16:18 |  | 4.053 | 615.049 | 0.01254
2026-05-11 16:19 |  | 3.762 | 614.945 | 0.05787
2026-05-11 16:20 |  | 3.942 | 615.126 | 0.014468
2026-05-11 16:21 |  | 4.015 | 614.728 | 0.028935
2026-05-11 16:22 |  | 4.051 | 615.017 | 0.10127
2026-05-11 16:23 |  | 4.304 | 614.656 | 0.15914
2026-05-11 16:24 |  | 3.617 | 615.017 | 0.043403
2026-05-11 16:25 |  | 4.015 | 614.945 | 0.14468
2026-05-11 16:26 |  | 3.942 | 614.945 | 0.086806
2026-05-11 16:27 |  | 4.051 | 614.945 | 0.043403
2026-05-11 16:28 |  | 3.942 | 615.054 | 0.13021
2026-05-11 16:29 |  | 4.015 | 614.873 | 0
2026-05-11 16:30 |  | 3.906 | 615.343 | 0.05787
2026-05-11 16:31 |  | 4.015 | 614.8 | 0.24595
2026-05-11 16:32 |  | 3.942 | 614.764 | 0.26042
2026-05-11 16:33 |  | 3.906 | 614.8 | 0
2026-05-11 16:34 |  | 3.762 | 615.054 | 0.028935
2026-05-11 16:35 |  | 3.906 | 614.764 | 0.26042
2026-05-11 16:36 |  | 3.942 | 614.511 | 0.13021
2026-05-11 16:37 |  | 3.942 | 614.945 | 0.20255
2026-05-11 16:38 |  | 4.304 | 615.198 | 0.014468
2026-05-11 16:39 |  | 4.051 | 614.873 | 0
2026-05-11 16:40 |  | 4.015 | 614.764 | 0.05787
2026-05-11 16:41 |  | 3.87 | 614.764 | 0.072338
2026-05-11 16:42 |  | 4.015 | 614.764 | 0.10127
2026-05-11 16:43 |  | 4.015 | 614.764 | 0.18808
2026-05-11 16:44 |  | 4.015 | 614.728 | 0.028935
2026-05-11 16:45 |  | 3.942 | 614.8 | 0.11574
2026-05-11 16:46 |  | 4.051 | 614.728 | 0.086806
2026-05-11 16:47 |  | 4.051 | 614.656 | 0.11574
2026-05-11 16:48 |  | 3.653 | 615.198 | 0.13021
2026-05-11 16:49 |  | 4.015 | 614.8 | 0.043403
2026-05-11 16:50 |  | 3.942 | 614.728 | 0
2026-05-11 16:51 |  | 4.232 | 614.583 | 0.10127
2026-05-11 16:52 |  | 3.906 | 614.728 | 0.072338
2026-05-11 16:53 |  | 3.906 | 615.054 | 0.13021
2026-05-11 16:54 |  | 3.725 | 614.583 | 0
2026-05-11 16:55 |  | 4.015 | 614.873 | 0
2026-05-11 16:56 |  | 4.015 | 614.475 | 0
2026-05-11 16:57 |  | 3.906 | 615.017 | 0.11574
2026-05-11 16:58 |  | 4.087 | 614.583 | 0.05787
2026-05-11 16:59 |  | 3.942 | 614.8 | 0.028935
2026-05-11 17:00 |  | 4.087 | 614.764 | 0.20255
2026-05-11 17:01 |  | 4.521 | 614.475 | 0
2026-05-11 17:02 |  | 3.942 | 614.764 | 0.086806
2026-05-11 17:03 |  | 3.906 | 614.8 | 0.072338
2026-05-11 17:04 |  | 3.906 | 614.8 | 0.11574
2026-05-11 17:05 |  | 3.942 | 614.728 | 0
2026-05-11 17:06 |  | 3.942 | 615.09 | 0.014468
2026-05-11 17:07 |  | 4.087 | 615.379 | 0
2026-05-11 17:08 |  | 3.942 | 614.62 | 0.10127
2026-05-11 17:09 |  | 4.087 | 614.728 | 0.11574
2026-05-11 17:10 |  | 3.762 | 615.379 | 0.014468
2026-05-11 17:11 |  | 3.906 | 614.8 | 0.13021
2026-05-11 17:12 |  | 3.906 | 614.873 | 0.11574
2026-05-11 17:13 |  | 3.942 | 614.764 | 0
2026-05-11 17:14 |  | 4.196 | 614.764 | 0.14468
2026-05-11 17:15 |  | 4.521 | 615.054 | 0.15914
2026-05-11 17:16 |  | 4.087 | 614.873 | 0
2026-05-11 17:17 |  | 3.942 | 614.8 | 0.11574
2026-05-11 17:18 |  | 3.942 | 615.054 | 0.05787
2026-05-11 17:19 |  | 4.304 | 614.656 | 0.043403
2026-05-11 17:20 |  | 4.051 | 614.8 | 0.086806
2026-05-11 17:21 |  | 4.196 | 614.764 | 0.17361
2026-05-11 17:22 |  | 3.906 | 614.8 | 0.086806
2026-05-11 17:23 |  | 3.906 | 614.764 | 0.18808
2026-05-11 17:24 |  | 3.798 | 615.234 | 0.028935
2026-05-11 17:25 |  | 3.906 | 614.873 | 0
2026-05-11 17:26 |  | 3.906 | 614.8 | 0.014468
2026-05-11 17:27 |  | 3.942 | 614.8 | 0
2026-05-11 17:28 |  | 3.87 | 614.8 | 0.043403
2026-05-11 17:29 |  | 4.015 | 614.8 | 0
2026-05-11 17:30 |  | 4.196 | 614.8 | 0
2026-05-11 17:31 |  | 3.942 | 614.873 | 0
2026-05-11 17:32 |  | 3.906 | 614.511 | 0.028935
2026-05-11 17:33 |  | 3.653 | 615.017 | 0.043403
2026-05-11 17:34 |  | 4.232 | 614.8 | 0.086806
2026-05-11 17:35 |  | 3.942 | 614.764 | 0.028935
2026-05-11 17:36 |  | 4.159 | 614.873 | 0
2026-05-11 17:37 |  | 3.545 | 614.873 | 0.14468
2026-05-11 17:38 |  | 3.906 | 615.126 | 0
2026-05-11 17:39 |  | 3.906 | 614.656 | 0
2026-05-11 17:40 |  | 3.906 | 615.09 | 0.11574
2026-05-11 17:41 |  | 3.906 | 615.09 | 0
2026-05-11 17:42 |  | 3.653 | 615.09 | 0.05787
2026-05-11 17:43 |  | 4.087 | 614.945 | 0.15914
2026-05-11 17:44 |  | 3.725 | 614.909 | 0.20255
2026-05-11 17:45 |  | 4.196 | 615.054 | 0
2026-05-11 17:46 |  | 4.051 | 614.945 | 0
2026-05-11 17:47 |  | 3.906 | 615.09 | 0.072338
2026-05-11 17:48 |  | 3.942 | 615.054 | 0.10127
2026-05-11 17:49 |  | 3.762 | 615.415 | 0.05787
2026-05-11 17:50 |  | 4.015 | 615.271 | 0.10127
2026-05-11 17:51 |  | 4.015 | 615.017 | 0.10127
2026-05-11 17:52 |  | 3.942 | 615.054 | 0.043403
2026-05-11 17:53 |  | 3.725 | 615.234 | 0.11574
2026-05-11 17:54 |  | 4.159 | 615.054 | 0.086806
2026-05-11 17:55 |  | 3.906 | 614.909 | 0.043403
2026-05-11 17:56 |  | 4.051 | 614.8 | 0.028935
2026-05-11 17:57 |  | 3.653 | 614.945 | 0.086806
2026-05-11 17:58 |  | 4.485 | 614.945 | 0.20255
2026-05-11 17:59 |  | 3.906 | 614.945 | 0.014468
2026-05-11 18:00 |  | 3.617 | 615.271 | 0
2026-05-11 18:01 |  | 3.942 | 615.126 | 0.043403
2026-05-11 18:02 |  | 4.015 | 615.09 | 0.11574
2026-05-11 18:03 |  | 4.015 | 614.583 | 0.043403
2026-05-11 18:04 |  | 3.942 | 614.909 | 0.14468
2026-05-11 18:05 |  | 3.906 | 614.8 | 0.028935
2026-05-11 18:06 |  | 3.906 | 614.8 | 0.05787
2026-05-11 18:07 |  | 4.051 | 614.909 | 0.043403
2026-05-11 18:08 |  | 3.906 | 614.8 | 0.21701
2026-05-11 18:09 |  | 3.545 | 614.8 | 0
2026-05-11 18:10 |  | 3.942 | 614.945 | 0.14468
2026-05-11 18:11 |  | 4.087 | 614.909 | 0.072338
2026-05-11 18:12 |  | 3.87 | 614.8 | 0.11574
2026-05-11 18:13 |  | 4.159 | 614.909 | 0.086806
2026-05-11 18:14 |  | 3.762 | 614.873 | 0.043403
2026-05-11 18:15 |  | 3.87 | 614.873 | 0.072338
2026-05-11 18:16 |  | 3.942 | 614.873 | 0.05787
2026-05-11 18:17 |  | 3.762 | 615.017 | 0
2026-05-11 18:18 |  | 3.906 | 614.656 | 0.072338
2026-05-11 18:19 |  | 3.942 | 614.8 | 0.086806
2026-05-11 18:20 |  | 3.942 | 614.8 | 0.24595
2026-05-11 18:21 |  | 4.051 | 614.873 | 0
2026-05-11 18:22 |  | 4.051 | 614.8 | 0
2026-05-11 18:23 |  | 3.653 | 615.198 | 0.14468
2026-05-11 18:24 |  | 4.196 | 614.873 | 0.086806
2026-05-11 18:25 |  | 4.015 | 614.475 | 0.21701
2026-05-11 18:26 |  | 3.906 | 614.873 | 0.13021
2026-05-11 18:27 |  | 3.906 | 614.909 | 0.014468
2026-05-11 18:28 |  | 4.015 | 614.873 | 0.028935
2026-05-11 18:29 |  | 4.015 | 614.909 | 0.086806
2026-05-11 18:30 |  | 3.942 | 615.017 | 0.10127
2026-05-11 18:31 |  | 3.906 | 614.873 | 0.17361
2026-05-11 18:32 |  | 3.906 | 614.873 | 0.10127
2026-05-11 18:33 |  | 3.906 | 614.873 | 0.05787
2026-05-11 18:34 |  | 3.942 | 614.873 | 0
2026-05-11 18:35 |  | 4.159 | 614.909 | 0
2026-05-11 18:36 |  | 4.051 | 614.909 | 0.05787
2026-05-11 18:37 |  | 3.906 | 615.017 | 0.072338
2026-05-11 18:38 |  | 4.015 | 614.873 | 0.11574
2026-05-11 18:39 |  | 3.942 | 614.873 | 0.028935
2026-05-11 18:40 |  | 4.015 | 614.909 | 0.028935
2026-05-11 18:41 |  | 4.015 | 614.8 | 0.13021
2026-05-11 18:42 |  | 3.942 | 614.873 | 0.26042
2026-05-11 18:43 |  | 4.015 | 614.945 | 0
2026-05-11 18:44 |  | 3.87 | 614.873 | 0.072338
2026-05-11 18:45 |  | 4.196 | 614.945 | 0
2026-05-11 18:46 |  | 4.485 | 614.873 | 0.072338
2026-05-11 18:47 |  | 3.942 | 614.8 | 0.13021
2026-05-11 18:48 |  | 3.906 | 614.909 | 0.05787
2026-05-11 18:49 |  | 4.051 | 615.054 | 0.11574
2026-05-11 18:50 |  | 3.725 | 614.8 | 0.043403
2026-05-11 18:51 |  | 4.196 | 614.8 | 0.086806
2026-05-11 18:52 |  | 3.617 | 614.583 | 0.13021
2026-05-11 18:53 |  | 3.87 | 614.8 | 0.20255
2026-05-11 18:54 |  | 3.942 | 614.873 | 0.05787
2026-05-11 18:55 |  | 3.906 | 614.909 | 0.10127
2026-05-11 18:56 |  | 3.906 | 614.764 | 0.072338
2026-05-11 18:57 |  | 3.906 | 614.764 | 0.014468
2026-05-11 18:58 |  | 3.906 | 614.764 | 0.10127
2026-05-11 18:59 |  | 3.617 | 614.909 | 0
2026-05-11 19:00 |  | 4.051 | 615.09 | 0.014468
2026-05-11 19:01 |  | 3.906 | 614.764 | 0.05787
2026-05-11 19:02 |  | 3.653 | 614.873 | 0.05787
2026-05-11 19:03 |  | 3.545 | 614.873 | 0.11574
2026-05-11 19:04 |  | 3.87 | 614.909 | 0.13021
2026-05-11 19:05 |  | 3.581 | 614.583 | 0.043403
2026-05-11 19:06 |  | 3.87 | 614.945 | 0.043403
2026-05-11 19:07 |  | 3.906 | 614.909 | 0.13021
2026-05-11 19:08 |  | 3.906 | 614.945 | 0.072338
2026-05-11 19:09 |  | 3.87 | 614.873 | 0.028935
2026-05-11 19:10 |  | 3.87 | 614.909 | 0.15914
2026-05-11 19:11 |  | 3.906 | 615.379 | 0.10127
2026-05-11 19:12 |  | 3.653 | 614.583 | 0.18808
2026-05-11 19:13 |  | 3.87 | 614.945 | 0.10127
2026-05-11 19:14 |  | 3.87 | 614.945 | 0.13021
2026-05-11 19:15 |  | 3.906 | 614.873 | 0.14468
2026-05-11 19:16 |  | 4.015 | 614.728 | 0
2026-05-11 19:17 |  | 3.906 | 614.909 | 0
2026-05-11 19:18 |  | 4.232 | 614.728 | 0.17361
2026-05-11 19:19 |  | 3.906 | 614.909 | 0.014468
2026-05-11 19:20 |  | 3.617 | 614.764 | 0.20255
2026-05-11 19:21 |  | 3.725 | 615.017 | 0.05787
2026-05-11 19:22 |  | 3.906 | 614.873 | 0.014468
2026-05-11 19:23 |  | 3.581 | 614.873 | 0.086806
2026-05-11 19:24 |  | 3.942 | 614.873 | 0
2026-05-11 19:25 |  | 3.906 | 614.873 | 0.072338
2026-05-11 19:26 |  | 3.798 | 614.873 | 0
2026-05-11 19:27 |  | 3.762 | 614.873 | 0
2026-05-11 19:28 |  | 3.906 | 614.909 | 0.10127
2026-05-11 19:29 |  | 3.87 | 614.8 | 0
2026-05-11 19:30 |  | 4.159 | 614.873 | 0.05787
2026-05-11 19:31 |  | 3.87 | 614.8 | 0.05787
2026-05-11 19:32 |  | 3.942 | 614.8 | 0
2026-05-11 19:33 |  | 4.159 | 614.62 | 0
2026-05-11 19:34 |  | 3.87 | 615.198 | 0.11574
2026-05-11 19:35 |  | 4.159 | 614.873 | 0.24595
2026-05-11 19:36 |  | 3.942 | 614.8 | 0
2026-05-11 19:37 |  | 3.906 | 614.764 | 0
2026-05-11 19:38 |  | 3.762 | 614.8 | 0.014468
2026-05-11 19:39 |  | 3.617 | 614.62 | 0.13021
2026-05-11 19:40 |  | 3.87 | 614.764 | 0.014468
2026-05-11 19:41 |  | 3.87 | 614.873 | 0
2026-05-11 19:42 |  | 3.906 | 614.945 | 0.014468
2026-05-11 19:43 |  | 3.472 | 614.873 | 0.10127
2026-05-11 19:44 |  | 4.196 | 615.126 | 0.028935
2026-05-11 19:45 |  | 3.87 | 614.873 | 0.086806
2026-05-11 19:46 |  | 3.906 | 614.8 | 0.17361
2026-05-11 19:47 |  | 3.942 | 614.728 | 0.086806
2026-05-11 19:48 |  | 3.545 | 614.8 | 0
2026-05-11 19:49 |  | 3.617 | 615.054 | 0.014468
2026-05-11 19:50 |  | 3.906 | 614.764 | 0.028935
2026-05-11 19:51 |  | 3.942 | 614.764 | 0
2026-05-11 19:52 |  | 3.617 | 614.764 | 0.014468
2026-05-11 19:53 |  | 3.942 | 614.8 | 0.072338
2026-05-11 19:54 |  | 4.087 | 614.764 | 0.072338
2026-05-11 19:55 |  | 3.942 | 614.8 | 0.13021
2026-05-11 19:56 |  | 3.798 | 615.017 | 0.072338
2026-05-11 19:57 |  | 4.015 | 614.8 | 0.072338
2026-05-11 19:58 |  | 3.906 | 614.873 | 0
2026-05-11 19:59 |  | 3.906 | 614.764 | 0.21701
2026-05-11 20:00 |  | 3.725 | 614.8 | 0
2026-05-11 20:01 |  | 3.87 | 614.8 | 0.17361
2026-05-11 20:02 |  | 3.581 | 614.873 | 0.043403
2026-05-11 20:03 |  | 3.942 | 614.8 | 0.072338
2026-05-11 20:04 |  | 3.653 | 615.054 | 0.14468
2026-05-11 20:05 |  | 3.725 | 614.8 | 0.014468
2026-05-11 20:06 |  | 3.798 | 614.511 | 0.072338
2026-05-11 20:07 |  | 3.906 | 614.909 | 0.17361
2026-05-11 20:08 |  | 4.196 | 614.656 | 0.17361
2026-05-11 20:09 |  | 3.87 | 614.728 | 0
2026-05-11 20:10 |  | 4.087 | 614.728 | 0.043403
2026-05-11 20:11 |  | 3.906 | 614.222 | 0
2026-05-11 20:12 |  | 3.87 | 614.764 | 0.086806
2026-05-11 20:13 |  | 3.906 | 614.656 | 0
2026-05-11 20:14 |  | 3.906 | 614.656 | 0
2026-05-11 20:15 |  | 3.942 | 614.62 | 0.028935
2026-05-11 20:16 |  | 3.762 | 614.583 | 0.043403
2026-05-11 20:17 |  | 3.87 | 614.366 | 0.24595
2026-05-11 20:18 |  | 3.617 | 614.873 | 0.043403
2026-05-11 20:19 |  | 4.087 | 615.017 | 0.014468
2026-05-11 20:20 |  | 3.87 | 614.583 | 0.043403
2026-05-11 20:21 |  | 3.87 | 614.656 | 0.10127
2026-05-11 20:22 |  | 3.87 | 614.62 | 0
2026-05-11 20:23 |  | 3.906 | 614.62 | 0
2026-05-11 20:24 |  | 3.906 | 614.62 | 0.13021
2026-05-11 20:25 |  | 3.906 | 614.656 | 0.13021
2026-05-11 20:26 |  | 3.87 | 614.62 | 0.043403
2026-05-11 20:27 |  | 3.472 | 614.764 | 0
2026-05-11 20:28 |  | 3.798 | 614.62 | 0
2026-05-11 20:29 |  | 3.798 | 614.656 | 0.13021
2026-05-11 20:30 |  | 3.798 | 614.728 | 0.086806
2026-05-11 20:31 |  | 3.87 | 614.583 | 0
2026-05-11 20:32 |  | 3.87 | 614.62 | 0.13021
2026-05-11 20:33 |  | 3.581 | 614.583 | 0
2026-05-11 20:34 |  | 3.906 | 614.583 | 0.086806
2026-05-11 20:35 |  | 3.798 | 614.62 | 0.13021
2026-05-11 20:36 |  | 3.762 | 614.62 | 0
2026-05-11 20:37 |  | 3.87 | 614.366 | 0.014468
2026-05-11 20:38 |  | 4.34 | 614.909 | 0.028935
2026-05-11 20:39 |  | 3.798 | 614.656 | 0.028935
2026-05-11 20:40 |  | 3.798 | 614.33 | 0.072338
2026-05-11 20:41 |  | 4.087 | 614.728 | 0.11574
2026-05-11 20:42 |  | 3.545 | 614.656 | 0.05787
2026-05-11 20:43 |  | 4.087 | 614.366 | 0.072338
2026-05-11 20:44 |  | 3.798 | 614.909 | 0.10127
2026-05-11 20:45 |  | 3.87 | 614.62 | 0.072338
2026-05-11 20:46 |  | 3.725 | 614.62 | 0.072338
2026-05-11 20:47 |  | 3.942 | 614.222 | 0
2026-05-11 20:48 |  | 4.015 | 614.728 | 0.10127
2026-05-11 20:49 |  | 3.725 | 614.656 | 0
2026-05-11 20:50 |  | 4.376 | 614.33 | 0.14468
2026-05-11 20:51 |  | 3.798 | 614.62 | 0.13021
2026-05-11 20:52 |  | 3.87 | 614.511 | 0.10127
2026-05-11 20:53 |  | 3.906 | 614.583 | 0
2026-05-11 20:54 |  | 3.545 | 614.583 | 0.014468
2026-05-11 20:55 |  | 3.762 | 614.475 | 0
2026-05-11 20:56 |  | 3.762 | 614.583 | 0.043403
2026-05-11 20:57 |  | 3.581 | 615.017 | 0.028935
2026-05-11 20:58 |  | 3.798 | 614.656 | 0
2026-05-11 20:59 |  | 3.617 | 614.511 | 0
2026-05-11 21:00 |  | 3.87 | 614.475 | 0.11574
2026-05-11 21:01 |  | 3.87 | 614.583 | 0.21701
2026-05-11 21:02 |  | 3.798 | 614.511 | 0.21701
2026-05-11 21:03 |  | 4.087 | 614.475 | 0.21701
2026-05-11 21:04 |  | 3.798 | 614.511 | 0.13021
2026-05-11 21:05 |  | 3.906 | 614.475 | 0.05787
2026-05-11 21:06 |  | 4.015 | 614.764 | 0
2026-05-11 21:07 |  | 4.051 | 614.511 | 0.028935
2026-05-11 21:08 |  | 4.087 | 614.185 | 0.15914
2026-05-11 21:09 |  | 4.051 | 614.728 | 0
2026-05-11 21:10 |  | 3.798 | 614.149 | 0.05787
2026-05-11 21:11 |  | 3.798 | 615.017 | 0.086806
2026-05-11 21:12 |  | 3.87 | 614.439 | 0
2026-05-11 21:13 |  | 4.015 | 614.873 | 0
2026-05-11 21:14 |  | 3.762 | 614.185 | 0.086806
2026-05-11 21:15 |  | 3.87 | 614.439 | 0.028935
2026-05-11 21:16 |  | 4.015 | 614.511 | 0.014468
2026-05-11 21:17 |  | 3.545 | 615.09 | 0.028935
2026-05-11 21:18 |  | 3.798 | 614.439 | 0.072338
2026-05-11 21:19 |  | 3.87 | 614.439 | 0.05787
2026-05-11 21:20 |  | 3.798 | 614.511 | 0.014468
2026-05-11 21:21 |  | 3.87 | 614.475 | 0.072338
2026-05-11 21:22 |  | 3.798 | 614.764 | 0.043403
2026-05-11 21:23 |  | 3.942 | 614.222 | 0.014468
2026-05-11 21:24 |  | 3.798 | 614.439 | 0.05787
2026-05-11 21:25 |  | 3.906 | 614.475 | 0.11574
2026-05-11 21:26 |  | 3.617 | 614.728 | 0.072338
2026-05-11 21:27 |  | 3.798 | 614.475 | 0.10127
2026-05-11 21:28 |  | 4.34 | 614.185 | 0.20255
2026-05-11 21:29 |  | 3.942 | 614.185 | 0.10127
2026-05-11 21:30 |  | 3.798 | 614.62 | 0.014468
2026-05-11 21:31 |  | 3.762 | 614.294 | 0.014468
2026-05-11 21:32 |  | 3.725 | 614.511 | 0.05787
2026-05-11 21:33 |  | 3.798 | 614.583 | 0
2026-05-11 21:34 |  | 3.798 | 614.185 | 0.14468
2026-05-11 21:35 |  | 3.798 | 614.62 | 0.13021
2026-05-11 21:36 |  | 3.906 | 614.873 | 0.10127
2026-05-11 21:37 |  | 4.015 | 614.439 | 0.26042
2026-05-11 21:38 |  | 3.87 | 614.439 | 0.05787
2026-05-11 21:39 |  | 3.545 | 614.366 | 0.13021
2026-05-11 21:40 |  | 3.87 | 614.475 | 0.086806
2026-05-11 21:41 |  | 3.798 | 614.511 | 0
2026-05-11 21:42 |  | 3.87 | 614.439 | 0
2026-05-11 21:43 |  | 3.87 | 614.475 | 0.20255
2026-05-11 21:44 |  | 3.798 | 614.366 | 0
2026-05-11 21:45 |  | 4.159 | 614.041 | 0.15914
2026-05-11 21:46 |  | 3.762 | 614.366 | 0
2026-05-11 21:47 |  | 3.87 | 614.366 | 0
2026-05-11 21:48 |  | 4.015 | 614.366 | 0.13021
2026-05-11 21:49 |  | 3.87 | 614.909 | 0.05787
2026-05-11 21:50 |  | 3.798 | 614.366 | 0
2026-05-11 21:51 |  | 3.725 | 614.077 | 0
2026-05-11 21:52 |  | 3.725 | 614.33 | 0.014468
2026-05-11 21:53 |  | 3.87 | 614.294 | 0.11574
2026-05-11 21:54 |  | 3.906 | 614.294 | 0.072338
2026-05-11 21:55 |  | 3.762 | 614.294 | 0.014468
2026-05-11 21:56 |  | 3.798 | 614.294 | 0
2026-05-11 21:57 |  | 3.798 | 614.294 | 0
2026-05-11 21:58 |  | 3.906 | 614.222 | 0.13021
2026-05-11 21:59 |  | 3.798 | 614.656 | 0.043403
2026-05-11 22:00 |  | 3.906 | 614.294 | 0.043403
2026-05-11 22:01 |  | 4.304 | 614.439 | 0.072338
2026-05-11 22:02 |  | 3.87 | 614.077 | 0
2026-05-11 22:03 |  | 3.87 | 614.185 | 0.05787
2026-05-11 22:04 |  | 3.906 | 613.968 | 0.028935
2026-05-11 22:05 |  | 3.725 | 614.728 | 0.086806
2026-05-11 22:06 |  | 3.762 | 614.222 | 0
2026-05-11 22:07 |  | 3.762 | 614.222 | 0.20255
2026-05-11 22:08 |  | 3.472 | 614.511 | 0
2026-05-11 22:09 |  | 3.762 | 614.185 | 0.05787
2026-05-11 22:10 |  | 3.798 | 614.185 | 0.043403
2026-05-11 22:11 |  | 3.87 | 614.185 | 0.014468
2026-05-11 22:12 |  | 3.762 | 614.439 | 0.072338
2026-05-11 22:13 |  | 4.051 | 614.294 | 0.10127
2026-05-11 22:14 |  | 3.798 | 614.149 | 0.11574
2026-05-11 22:15 |  | 3.798 | 614.222 | 0.24595
2026-05-11 22:16 |  | 3.545 | 614.222 | 0.11574
2026-05-11 22:17 |  | 3.762 | 614.185 | 0.13021
2026-05-11 22:18 |  | 3.87 | 614.222 | 0.028935
2026-05-11 22:19 |  | 3.87 | 614.185 | 0.028935
2026-05-11 22:20 |  | 3.762 | 614.185 | 0.13021
2026-05-11 22:21 |  | 3.762 | 614.149 | 0.072338
2026-05-11 22:22 |  | 3.762 | 614.077 | 0.014468
2026-05-11 22:23 |  | 3.472 | 614.656 | 0.043403
2026-05-11 22:24 |  | 3.906 | 614.222 | 0
2026-05-11 22:25 |  | 3.798 | 614.185 | 0.10127
2026-05-11 22:26 |  | 3.87 | 614.077 | 0
2026-05-11 22:27 |  | 3.725 | 614.222 | 0
2026-05-11 22:28 |  | 3.942 | 614.185 | 0.13021
2026-05-11 22:29 |  | 3.653 | 614.62 | 0.18808
2026-05-11 22:30 |  | 3.87 | 613.968 | 0
2026-05-11 22:31 |  | 4.051 | 614.149 | 0.086806
2026-05-11 22:32 |  | 3.906 | 614.041 | 0.11574
2026-05-11 22:33 |  | 3.762 | 614.185 | 0.11574
2026-05-11 22:34 |  | 3.762 | 614.149 | 0.028935
2026-05-11 22:35 |  | 4.196 | 614.041 | 0.11574
2026-05-11 22:36 |  | 3.725 | 614.149 | 0.072338
2026-05-11 22:37 |  | 3.906 | 614.294 | 0.072338
2026-05-11 22:38 |  | 3.798 | 614.475 | 0
2026-05-11 22:39 |  | 3.798 | 614.149 | 0.10127
2026-05-11 22:40 |  | 3.87 | 614.149 | 0.086806
2026-05-11 22:41 |  | 3.545 | 614.185 | 0.028935
2026-05-11 22:42 |  | 3.87 | 614.149 | 0
2026-05-11 22:43 |  | 3.87 | 614.149 | 0.10127
2026-05-11 22:44 |  | 3.798 | 614.077 | 0.072338
2026-05-11 22:45 |  | 3.762 | 614.077 | 0
2026-05-11 22:46 |  | 3.617 | 614.62 | 0.043403
2026-05-11 22:47 |  | 3.581 | 614.149 | 0
2026-05-11 22:48 |  | 3.942 | 614.005 | 0
2026-05-11 22:49 |  | 3.942 | 613.968 | 0.11574
2026-05-11 22:50 |  | 3.942 | 614.041 | 0
2026-05-11 22:51 |  | 3.798 | 613.824 | 0
2026-05-11 22:52 |  | 3.545 | 613.715 | 0.05787
2026-05-11 22:53 |  | 3.942 | 614.005 | 0.028935
2026-05-11 22:54 |  | 3.87 | 614.005 | 0.043403
2026-05-11 22:55 |  | 3.87 | 614.005 | 0.05787
2026-05-11 22:56 |  | 3.472 | 614.041 | 0.072338
2026-05-11 22:57 |  | 3.653 | 614.041 | 0
2026-05-11 22:58 |  | 3.87 | 614.041 | 0.10127
2026-05-11 22:59 |  | 3.798 | 614.005 | 0.11574
2026-05-11 23:00 |  | 3.87 | 613.896 | 0.05787
2026-05-11 23:01 |  | 3.762 | 614.041 | 0
2026-05-11 23:02 |  | 3.545 | 614.005 | 0.10127
2026-05-11 23:03 |  | 3.762 | 614.005 | 0.05787
2026-05-11 23:04 |  | 3.798 | 614.005 | 0.086806
2026-05-11 23:05 |  | 3.87 | 614.005 | 0
2026-05-11 23:06 |  | 3.798 | 613.896 | 0.028935
2026-05-11 23:07 |  | 3.87 | 613.968 | 0.10127
2026-05-11 23:08 |  | 3.87 | 613.968 | 0.21701
2026-05-11 23:09 |  | 4.087 | 614.222 | 0.20255
2026-05-11 23:10 |  | 3.798 | 613.571 | 0
2026-05-11 23:11 |  | 4.051 | 614.005 | 0.20255
2026-05-11 23:12 |  | 3.906 | 614.005 | 0.072338
2026-05-11 23:13 |  | 3.87 | 613.968 | 0.10127
2026-05-11 23:14 |  | 3.87 | 613.968 | 0
2026-05-11 23:15 |  | 3.87 | 614.439 | 0.11574
2026-05-11 23:16 |  | 4.196 | 614.222 | 0.043403
2026-05-11 23:17 |  | 3.87 | 613.86 | 0.043403
2026-05-11 23:18 |  | 3.798 | 614.077 | 0.18808
2026-05-11 23:19 |  | 3.87 | 613.896 | 0.05787
2026-05-11 23:20 |  | 3.472 | 613.968 | 0.028935
2026-05-11 23:21 |  | 3.798 | 613.824 | 0.072338
2026-05-11 23:22 |  | 3.798 | 614.149 | 0.072338
2026-05-11 23:23 |  | 3.798 | 613.86 | 0.13021
2026-05-11 23:24 |  | 3.87 | 613.679 | 0
2026-05-11 23:25 |  | 4.304 | 614.222 | 0.05787
2026-05-11 23:26 |  | 3.653 | 613.86 | 0.086806
2026-05-11 23:27 |  | 3.87 | 613.679 | 0.072338
2026-05-11 23:28 |  | 3.798 | 614.005 | 0.05787
2026-05-11 23:29 |  | 3.87 | 613.751 | 0.10127
2026-05-11 23:30 |  | 3.762 | 614.041 | 0.043403
2026-05-11 23:31 |  | 3.581 | 614.041 | 0
2026-05-11 23:32 |  | 3.653 | 613.86 | 0.10127
2026-05-11 23:33 |  | 3.545 | 613.968 | 0.014468
2026-05-11 23:34 |  | 3.798 | 613.679 | 0
2026-05-11 23:35 |  | 3.798 | 613.896 | 0
2026-05-11 23:36 |  | 3.545 | 613.86 | 0.028935
2026-05-11 23:37 |  | 3.798 | 613.896 | 0.072338
2026-05-11 23:38 |  | 3.798 | 613.968 | 0.043403
2026-05-11 23:39 |  | 3.87 | 613.824 | 0
2026-05-11 23:40 |  | 3.798 | 613.86 | 0.10127
2026-05-11 23:41 |  | 3.906 | 613.896 | 0.014468
2026-05-11 23:42 |  | 3.762 | 613.534 | 0.014468
2026-05-11 23:43 |  | 3.762 | 613.968 | 0.18808
2026-05-11 23:44 |  | 4.232 | 613.86 | 0.072338
2026-05-11 23:45 |  | 3.798 | 614.222 | 0.23148
2026-05-11 23:46 |  | 3.798 | 613.86 | 0.014468
2026-05-11 23:47 |  | 3.942 | 613.534 | 0.15914
2026-05-11 23:48 |  | 3.762 | 613.751 | 0.14468
2026-05-11 23:49 |  | 3.798 | 613.968 | 0.043403
2026-05-11 23:50 |  | 3.762 | 614.005 | 0.043403
2026-05-11 23:51 |  | 4.051 | 613.679 | 0.10127
2026-05-11 23:52 |  | 3.798 | 613.896 | 0.043403
2026-05-11 23:53 |  | 3.581 | 613.751 | 0.13021
2026-05-11 23:54 |  | 3.87 | 613.86 | 0.17361
2026-05-11 23:55 |  | 3.87 | 613.86 | 0
2026-05-11 23:56 |  | 3.798 | 613.86 | 0.17361
2026-05-11 23:57 |  | 3.87 | 614.077 | 0.014468
2026-05-11 23:58 |  | 4.159 | 613.534 | 0.072338
2026-05-11 23:59 |  | 3.798 | 613.462 | 0.13021
2026-05-12 |  | 4.015 | 614.149 | 0.20255
2026-05-12 00:01 |  | 3.87 | 613.86 | 0.13021
2026-05-12 00:02 |  | 3.906 | 613.896 | 0.21701
2026-05-12 00:03 |  | 3.617 | 614.005 | 0.10127
2026-05-12 00:04 |  | 3.798 | 613.751 | 0.18808
2026-05-12 00:05 |  | 3.617 | 613.751 | 0.086806
2026-05-12 00:06 |  | 3.87 | 613.824 | 0.086806
2026-05-12 00:07 |  | 3.798 | 613.824 | 0.21701
2026-05-12 00:08 |  | 3.87 | 613.824 | 0.13021
2026-05-12 00:09 |  | 3.906 | 613.426 | 0.086806
2026-05-12 00:10 |  | 3.942 | 614.041 | 0.086806
2026-05-12 00:11 |  | 3.581 | 613.571 | 0.043403
2026-05-12 00:12 |  | 3.87 | 613.715 | 0.014468
2026-05-12 00:13 |  | 3.87 | 613.534 | 0.043403
2026-05-12 00:14 |  | 3.762 | 613.824 | 0.028935
2026-05-12 00:15 |  | 3.798 | 613.715 | 0.23148
2026-05-12 00:16 |  | 3.906 | 613.824 | 0
2026-05-12 00:17 |  | 3.762 | 613.679 | 0.014468
2026-05-12 00:18 |  | 3.87 | 613.715 | 0
2026-05-12 00:19 |  | 3.762 | 613.715 | 0.043403
2026-05-12 00:20 |  | 3.762 | 613.715 | 0.14468
2026-05-12 00:21 |  | 3.472 | 613.679 | 0.028935
2026-05-12 00:22 |  | 3.762 | 613.679 | 0.072338
2026-05-12 00:23 |  | 3.87 | 613.751 | 0.014468
2026-05-12 00:24 |  | 3.798 | 613.679 | 0.24595
2026-05-12 00:25 |  | 3.87 | 613.715 | 0
2026-05-12 00:26 |  | 3.762 | 613.607 | 0.014468
2026-05-12 00:27 |  | 3.617 | 613.39 | 0.18808
2026-05-12 00:28 |  | 3.762 | 613.896 | 0
2026-05-12 00:29 |  | 3.798 | 613.715 | 0.14468
2026-05-12 00:30 |  | 4.196 | 613.715 | 0
2026-05-12 00:31 |  | 3.798 | 613.715 | 0.072338
2026-05-12 00:32 |  | 3.798 | 613.968 | 0.014468
2026-05-12 00:33 |  | 3.798 | 613.715 | 0.086806
2026-05-12 00:34 |  | 3.762 | 613.571 | 0.14468
2026-05-12 00:35 |  | 3.87 | 613.317 | 0.05787
2026-05-12 00:36 |  | 3.725 | 613.571 | 0.072338
2026-05-12 00:37 |  | 3.762 | 613.607 | 0.23148
2026-05-12 00:38 |  | 3.725 | 613.824 | 0
2026-05-12 00:39 |  | 3.798 | 613.571 | 0.20255
2026-05-12 00:40 |  | 3.762 | 613.607 | 0
2026-05-12 00:41 |  | 4.087 | 613.607 | 0.043403
2026-05-12 00:42 |  | 3.798 | 613.715 | 0.13021
2026-05-12 00:43 |  | 3.87 | 613.679 | 0.05787
2026-05-12 00:44 |  | 3.725 | 613.715 | 0.21701
2026-05-12 00:45 |  | 3.762 | 613.607 | 0.072338
2026-05-12 00:46 |  | 3.798 | 613.571 | 0.086806
2026-05-12 00:47 |  | 3.762 | 613.571 | 0.072338
2026-05-12 00:48 |  | 3.87 | 613.679 | 0
2026-05-12 00:49 |  | 3.472 | 613.751 | 0.028935
2026-05-12 00:50 |  | 3.762 | 613.607 | 0.13021
2026-05-12 00:51 |  | 3.762 | 613.571 | 0
2026-05-12 00:52 |  | 3.762 | 613.571 | 0
2026-05-12 00:53 |  | 3.762 | 613.607 | 0.11574
2026-05-12 00:54 |  | 3.545 | 613.534 | 0.10127
2026-05-12 00:55 |  | 3.906 | 613.317 | 0
2026-05-12 00:56 |  | 3.762 | 613.534 | 0.10127
2026-05-12 00:57 |  | 3.762 | 613.245 | 0.086806
2026-05-12 00:58 |  | 3.725 | 613.607 | 0.10127
2026-05-12 00:59 |  | 3.762 | 613.534 | 0.20255
2026-05-12 01:00 |  | 3.762 | 613.571 | 0
2026-05-12 01:01 |  | 3.798 | 613.571 | 0.043403
2026-05-12 01:02 |  | 3.545 | 613.751 | 0.11574
2026-05-12 01:03 |  | 3.725 | 613.968 | 0.086806
2026-05-12 01:04 |  | 3.87 | 613.317 | 0.043403
2026-05-12 01:05 |  | 3.762 | 613.824 | 0.043403
2026-05-12 01:06 |  | 3.87 | 613.571 | 0.10127
2026-05-12 01:07 |  | 3.798 | 613.534 | 0
2026-05-12 01:08 |  | 3.762 | 613.607 | 0.072338
2026-05-12 01:09 |  | 3.725 | 613.607 | 0.10127
2026-05-12 01:10 |  | 3.436 | 613.317 | 0.14468
2026-05-12 01:11 |  | 3.545 | 613.462 | 0.014468
2026-05-12 01:12 |  | 3.798 | 613.534 | 0.17361
2026-05-12 01:13 |  | 3.87 | 613.571 | 0
2026-05-12 01:14 |  | 4.34 | 613.534 | 0.014468
2026-05-12 01:15 |  | 3.798 | 613.534 | 0.13021
2026-05-12 01:16 |  | 3.472 | 613.571 | 0.043403
2026-05-12 01:17 |  | 3.725 | 613.968 | 0.014468
2026-05-12 01:18 |  | 3.798 | 613.571 | 0.014468
2026-05-12 01:19 |  | 3.942 | 613.534 | 0.086806
2026-05-12 01:20 |  | 3.762 | 613.462 | 0.13021
2026-05-12 01:21 |  | 3.762 | 613.534 | 0.15914
2026-05-12 01:22 |  | 3.653 | 613.462 | 0
2026-05-12 01:23 |  | 3.762 | 613.534 | 0.15914
2026-05-12 01:24 |  | 3.762 | 613.534 | 0
2026-05-12 01:25 |  | 3.798 | 613.534 | 0.05787
2026-05-12 01:26 |  | 3.725 | 613.534 | 0.10127
2026-05-12 01:27 |  | 3.762 | 613.534 | 0.10127
2026-05-12 01:28 |  | 3.762 | 613.426 | 0.086806
2026-05-12 01:29 |  | 3.798 | 613.39 | 0.072338
2026-05-12 01:30 |  | 4.051 | 613.317 | 0.10127
2026-05-12 01:31 |  | 3.762 | 613.462 | 0.05787
2026-05-12 01:32 |  | 3.798 | 613.462 | 0.15914
2026-05-12 01:33 |  | 3.762 | 613.462 | 0.13021
2026-05-12 01:34 |  | 3.762 | 613.534 | 0.20255
2026-05-12 01:35 |  | 3.798 | 613.462 | 0
2026-05-12 01:36 |  | 4.304 | 613.426 | 0.014468
2026-05-12 01:37 |  | 3.762 | 613.426 | 0.14468
2026-05-12 01:38 |  | 3.581 | 613.462 | 0.05787
2026-05-12 01:39 |  | 3.762 | 613.462 | 0.05787
2026-05-12 01:40 |  | 3.725 | 613.715 | 0.11574
2026-05-12 01:41 |  | 3.762 | 613.462 | 0.014468
2026-05-12 01:42 |  | 3.762 | 613.426 | 0.11574
2026-05-12 01:43 |  | 3.762 | 613.426 | 0.23148
2026-05-12 01:44 |  | 3.653 | 613.39 | 0
2026-05-12 01:45 |  | 3.725 | 613.426 | 0
2026-05-12 01:46 |  | 3.762 | 613.426 | 0.028935
2026-05-12 01:47 |  | 3.762 | 613.426 | 0
2026-05-12 01:48 |  | 3.762 | 613.462 | 0.10127
2026-05-12 01:49 |  | 3.472 | 613.426 | 0
2026-05-12 01:50 |  | 3.762 | 613.426 | 0.21701
2026-05-12 01:51 |  | 3.798 | 613.317 | 0.086806
2026-05-12 01:52 |  | 3.328 | 613.462 | 0.21701
2026-05-12 01:53 |  | 3.472 | 613.571 | 0.086806
2026-05-12 01:54 |  | 3.725 | 613.317 | 0.18808
2026-05-12 01:55 |  | 3.762 | 613.968 | 0.11574
2026-05-12 01:56 |  | 3.798 | 613.426 | 0.11574
2026-05-12 01:57 |  | 3.798 | 613.462 | 0.13021
2026-05-12 01:58 |  | 3.762 | 613.426 | 0.086806
2026-05-12 01:59 |  | 3.653 | 613.426 | 0.20255
2026-05-12 02:00 |  | 4.015 | 613.426 | 0
2026-05-12 02:01 |  | 3.798 | 613.39 | 0.043403
2026-05-12 02:02 |  | 3.725 | 613.607 | 0.14468
2026-05-12 02:03 |  | 3.87 | 613.1 | 0.028935
2026-05-12 02:04 |  | 3.87 | 613.39 | 0.028935
2026-05-12 02:05 |  | 3.725 | 613.317 | 0.14468
2026-05-12 02:06 |  | 3.545 | 613.173 | 0
2026-05-12 02:07 |  | 3.762 | 613.607 | 0
2026-05-12 02:08 |  | 3.545 | 613.245 | 0.13021
2026-05-12 02:09 |  | 3.725 | 613.1 | 0.028935
2026-05-12 02:10 |  | 3.725 | 613.39 | 0.20255
2026-05-12 02:11 |  | 3.942 | 613.426 | 0.10127
2026-05-12 02:12 |  | 3.798 | 613.245 | 0
2026-05-12 02:13 |  | 3.798 | 613.317 | 0.028935
2026-05-12 02:14 |  | 4.087 | 613.317 | 0.18808
2026-05-12 02:15 |  | 3.436 | 613.607 | 0.10127
2026-05-12 02:16 |  | 3.762 | 613.317 | 0.21701
2026-05-12 02:17 |  | 3.798 | 613.317 | 0.014468
2026-05-12 02:18 |  | 3.762 | 613.245 | 0.072338
2026-05-12 02:19 |  | 3.798 | 613.281 | 0.043403
2026-05-12 02:20 |  | 3.545 | 613.173 | 0.028935
2026-05-12 02:21 |  | 3.762 | 613.281 | 0.072338
2026-05-12 02:22 |  | 3.762 | 613.281 | 0.028935
2026-05-12 02:23 |  | 3.653 | 613.245 | 0.028935
2026-05-12 02:24 |  | 3.762 | 613.245 | 0.10127
2026-05-12 02:25 |  | 3.798 | 613.245 | 0.028935
2026-05-12 02:26 |  | 3.472 | 612.956 | 0.014468
2026-05-12 02:27 |  | 3.798 | 613.245 | 0
2026-05-12 02:28 |  | 3.581 | 612.847 | 0.10127
2026-05-12 02:29 |  | 3.87 | 613.426 | 0.014468
2026-05-12 02:30 |  | 3.798 | 613.137 | 0.13021
2026-05-12 02:31 |  | 3.762 | 613.534 | 0.028935
2026-05-12 02:32 |  | 3.798 | 613.173 | 0.014468
2026-05-12 02:33 |  | 3.798 | 613.245 | 0.028935
2026-05-12 02:34 |  | 3.725 | 613.028 | 0.028935
2026-05-12 02:35 |  | 3.798 | 613.281 | 0.014468
2026-05-12 02:36 |  | 4.051 | 613.137 | 0.11574
2026-05-12 02:37 |  | 3.653 | 613.1 | 0.13021
2026-05-12 02:38 |  | 3.798 | 613.137 | 0.20255
2026-05-12 02:39 |  | 3.762 | 613.173 | 0.10127
2026-05-12 02:40 |  | 3.762 | 613.245 | 0
2026-05-12 02:41 |  | 3.617 | 613.1 | 0.072338
2026-05-12 02:42 |  | 3.762 | 613.245 | 0
2026-05-12 02:43 |  | 3.798 | 613.317 | 0.028935
2026-05-12 02:44 |  | 3.653 | 613.173 | 0.072338
2026-05-12 02:45 |  | 3.545 | 613.281 | 0.014468
2026-05-12 02:46 |  | 3.762 | 613.245 | 0
2026-05-12 02:47 |  | 3.798 | 612.847 | 0.18808
2026-05-12 02:48 |  | 3.762 | 613.137 | 0.05787
2026-05-12 02:49 |  | 3.798 | 612.811 | 0
2026-05-12 02:50 |  | 3.762 | 613.137 | 0
2026-05-12 02:51 |  | 3.653 | 613.137 | 0.014468
2026-05-12 02:52 |  | 3.617 | 613.137 | 0.14468
2026-05-12 02:53 |  | 4.087 | 612.847 | 0.13021
2026-05-12 02:54 |  | 3.581 | 612.811 | 0
2026-05-12 02:55 |  | 3.653 | 613.173 | 0.014468
2026-05-12 02:56 |  | 4.232 | 613.1 | 0.05787
2026-05-12 02:57 |  | 4.449 | 613.028 | 0.043403
2026-05-12 02:58 |  | 3.725 | 613.028 | 0.028935
2026-05-12 02:59 |  | 3.798 | 613.137 | 0
2026-05-12 03:00 |  | 4.232 | 612.775 | 0.014468
2026-05-12 03:01 |  | 3.798 | 613.028 | 0.05787
2026-05-12 03:02 |  | 3.762 | 613.1 | 0.028935
2026-05-12 03:03 |  | 3.725 | 612.992 | 0.11574
2026-05-12 03:04 |  | 4.051 | 612.811 | 0.086806
2026-05-12 03:05 |  | 3.798 | 613.028 | 0.086806
2026-05-12 03:06 |  | 3.87 | 613.137 | 0.10127
2026-05-12 03:07 |  | 3.725 | 612.992 | 0
2026-05-12 03:08 |  | 3.798 | 613.028 | 0.028935
2026-05-12 03:09 |  | 3.545 | 612.956 | 0.05787
2026-05-12 03:10 |  | 3.762 | 612.558 | 0.23148
2026-05-12 03:11 |  | 3.798 | 612.992 | 0.028935
2026-05-12 03:12 |  | 3.725 | 613.1 | 0.014468
2026-05-12 03:13 |  | 4.051 | 613.028 | 0.20255
2026-05-12 03:14 |  | 4.232 | 612.992 | 0.072338
2026-05-12 03:15 |  | 4.159 | 612.775 | 0
2026-05-12 03:16 |  | 3.798 | 612.992 | 0.043403
2026-05-12 03:17 |  | 3.545 | 612.703 | 0.072338
2026-05-12 03:18 |  | 3.581 | 612.666 | 0.072338
2026-05-12 03:19 |  | 3.798 | 612.703 | 0.11574
2026-05-12 03:20 |  | 4.087 | 612.92 | 0.23148
2026-05-12 03:21 |  | 3.762 | 613.245 | 0
2026-05-12 03:22 |  | 4.087 | 612.63 | 0.05787
2026-05-12 03:23 |  | 3.545 | 613.028 | 0.11574
2026-05-12 03:24 |  | 3.798 | 612.992 | 0.072338
2026-05-12 03:25 |  | 3.581 | 612.992 | 0.028935
2026-05-12 03:26 |  | 3.942 | 612.956 | 0
2026-05-12 03:27 |  | 3.87 | 612.92 | 0.10127
2026-05-12 03:28 |  | 3.725 | 612.992 | 0.086806
2026-05-12 03:29 |  | 3.906 | 612.703 | 0.10127
2026-05-12 03:30 |  | 3.762 | 612.992 | 0.18808
2026-05-12 03:31 |  | 3.472 | 612.63 | 0.043403
2026-05-12 03:32 |  | 3.472 | 613.173 | 0
2026-05-12 03:33 |  | 3.87 | 612.703 | 0
2026-05-12 03:34 |  | 4.304 | 612.63 | 0
2026-05-12 03:35 |  | 3.472 | 612.811 | 0.05787
2026-05-12 03:36 |  | 3.617 | 612.956 | 0.086806
2026-05-12 03:37 |  | 3.798 | 612.956 | 0
2026-05-12 03:38 |  | 3.762 | 612.956 | 0.014468
2026-05-12 03:39 |  | 3.436 | 613.028 | 0.014468
2026-05-12 03:40 |  | 3.581 | 612.666 | 0.10127
2026-05-12 03:41 |  | 3.798 | 612.956 | 0.072338
2026-05-12 03:42 |  | 3.87 | 612.666 | 0.23148
2026-05-12 03:43 |  | 3.581 | 612.847 | 0.21701
2026-05-12 03:44 |  | 3.798 | 612.92 | 0.14468
2026-05-12 03:45 |  | 3.762 | 612.847 | 0
2026-05-12 03:46 |  | 3.725 | 612.92 | 0.014468
2026-05-12 03:47 |  | 3.762 | 612.847 | 0.043403
2026-05-12 03:48 |  | 3.798 | 612.92 | 0.014468
2026-05-12 03:49 |  | 3.725 | 612.847 | 0.11574
2026-05-12 03:50 |  | 3.762 | 612.811 | 0.11574
2026-05-12 03:51 |  | 3.87 | 612.92 | 0.014468
2026-05-12 03:52 |  | 3.798 | 612.847 | 0.11574
2026-05-12 03:53 |  | 3.725 | 612.811 | 0.17361
2026-05-12 03:54 |  | 3.545 | 612.992 | 0
2026-05-12 03:55 |  | 3.725 | 612.92 | 0.17361
2026-05-12 03:56 |  | 3.472 | 612.847 | 0.086806
2026-05-12 03:57 |  | 3.436 | 612.775 | 0.086806
2026-05-12 03:58 |  | 3.762 | 613.245 | 0.17361
2026-05-12 03:59 |  | 3.87 | 612.558 | 0
2026-05-12 04:00 |  | 3.798 | 612.486 | 0.028935
2026-05-12 04:01 |  | 3.725 | 612.811 | 0.13021
2026-05-12 04:02 |  | 3.617 | 612.775 | 0.10127
2026-05-12 04:03 |  | 4.051 | 612.811 | 0
2026-05-12 04:04 |  | 3.725 | 612.811 | 0.043403
2026-05-12 04:05 |  | 4.015 | 612.92 | 0.05787
2026-05-12 04:06 |  | 3.725 | 612.775 | 0.14468
2026-05-12 04:07 |  | 4.159 | 612.956 | 0.11574
2026-05-12 04:08 |  | 3.762 | 612.811 | 0.043403
2026-05-12 04:09 |  | 3.472 | 612.486 | 0.05787
2026-05-12 04:10 |  | 3.798 | 612.703 | 0.043403
2026-05-12 04:11 |  | 3.725 | 612.811 | 0
2026-05-12 04:12 |  | 3.725 | 612.847 | 0.11574
2026-05-12 04:13 |  | 3.87 | 612.811 | 0.028935
2026-05-12 04:14 |  | 3.87 | 612.775 | 0
2026-05-12 04:15 |  | 3.798 | 612.522 | 0.028935
2026-05-12 04:16 |  | 3.798 | 612.811 | 0.043403
2026-05-12 04:17 |  | 3.472 | 612.811 | 0.05787
2026-05-12 04:18 |  | 3.798 | 612.775 | 0
2026-05-12 04:19 |  | 4.015 | 612.558 | 0
2026-05-12 04:20 |  | 3.545 | 612.811 | 0.014468
2026-05-12 04:21 |  | 3.472 | 612.703 | 0.05787
2026-05-12 04:22 |  | 3.762 | 612.775 | 0.11574
2026-05-12 04:23 |  | 3.762 | 612.775 | 0.11574
2026-05-12 04:24 |  | 3.87 | 612.413 | 0.11574
2026-05-12 04:25 |  | 3.798 | 612.847 | 0.043403
2026-05-12 04:26 |  | 3.798 | 613.028 | 0.014468
2026-05-12 04:27 |  | 3.762 | 612.703 | 0.043403
2026-05-12 04:28 |  | 3.798 | 612.666 | 0.086806
2026-05-12 04:29 |  | 3.762 | 612.666 | 0.086806
2026-05-12 04:30 |  | 3.762 | 612.703 | 0.11574
2026-05-12 04:31 |  | 3.798 | 612.703 | 0.014468
2026-05-12 04:32 |  | 3.798 | 612.63 | 0.10127
2026-05-12 04:33 |  | 3.798 | 612.666 | 0.11574
2026-05-12 04:34 |  | 3.798 | 612.703 | 0.18808
2026-05-12 04:35 |  | 3.472 | 612.666 | 0.18808
2026-05-12 04:36 |  | 3.617 | 612.956 | 0
2026-05-12 04:37 |  | 3.87 | 612.666 | 0.028935
2026-05-12 04:38 |  | 3.725 | 612.63 | 0.072338
2026-05-12 04:39 |  | 3.87 | 612.522 | 0.13021
2026-05-12 04:40 |  | 3.762 | 612.63 | 0.05787
2026-05-12 04:41 |  | 3.87 | 612.558 | 0
2026-05-12 04:42 |  | 3.798 | 612.703 | 0.028935
2026-05-12 04:43 |  | 3.798 | 612.377 | 0.10127
2026-05-12 04:44 |  | 3.798 | 612.666 | 0.028935
2026-05-12 04:45 |  | 4.34 | 612.666 | 0.11574
2026-05-12 04:46 |  | 3.762 | 612.666 | 0.18808
2026-05-12 04:47 |  | 3.762 | 612.558 | 0.23148
2026-05-12 04:48 |  | 3.798 | 612.341 | 0.10127
2026-05-12 04:49 |  | 3.581 | 612.666 | 0
2026-05-12 04:50 |  | 3.798 | 612.558 | 0.028935
2026-05-12 04:51 |  | 3.725 | 612.522 | 0.11574
2026-05-12 04:52 |  | 3.798 | 612.522 | 0.072338
2026-05-12 04:53 |  | 3.653 | 612.666 | 0.13021
2026-05-12 04:54 |  | 3.762 | 612.486 | 0.18808
2026-05-12 04:55 |  | 3.725 | 612.63 | 0.014468
2026-05-12 04:56 |  | 3.725 | 612.522 | 0.11574
2026-05-12 04:57 |  | 3.653 | 612.558 | 0
2026-05-12 04:58 |  | 3.472 | 612.775 | 0.028935
2026-05-12 04:59 |  | 3.798 | 612.522 | 0.13021
2026-05-12 05:00 |  | 4.232 | 612.268 | 0.11574
2026-05-12 05:01 |  | 3.798 | 612.775 | 0
2026-05-12 05:02 |  | 3.436 | 612.486 | 0.043403
2026-05-12 05:03 |  | 3.762 | 612.413 | 0.028935
2026-05-12 05:04 |  | 3.581 | 612.522 | 0
2026-05-12 05:05 |  | 3.545 | 612.63 | 0.15914
2026-05-12 05:06 |  | 3.725 | 612.486 | 0.10127
2026-05-12 05:07 |  | 3.942 | 612.522 | 0.15914
2026-05-12 05:08 |  | 3.762 | 612.666 | 0.20255
2026-05-12 05:09 |  | 3.653 | 612.522 | 0.11574
2026-05-12 05:10 |  | 3.762 | 612.124 | 0.086806
2026-05-12 05:11 |  | 3.472 | 612.666 | 0.17361
2026-05-12 05:12 |  | 3.725 | 612.413 | 0
2026-05-12 05:13 |  | 3.436 | 612.486 | 0.072338
2026-05-12 05:14 |  | 4.015 | 612.413 | 0.20255
2026-05-12 05:15 |  | 4.051 | 612.088 | 0.072338
2026-05-12 05:16 |  | 3.762 | 612.413 | 0.086806
2026-05-12 05:17 |  | 3.762 | 612.413 | 0.14468
2026-05-12 05:18 |  | 3.942 | 612.268 | 0.10127
2026-05-12 05:19 |  | 3.762 | 612.377 | 0
2026-05-12 05:20 |  | 3.798 | 612.377 | 0.10127
2026-05-12 05:21 |  | 3.762 | 612.413 | 0.13021
2026-05-12 05:22 |  | 3.725 | 612.377 | 0.05787
2026-05-12 05:23 |  | 4.015 | 612.341 | 0.05787
2026-05-12 05:24 |  | 3.762 | 612.413 | 0
2026-05-12 05:25 |  | 3.4 | 612.341 | 0
2026-05-12 05:26 |  | 3.798 | 612.486 | 0.05787
2026-05-12 05:27 |  | 3.906 | 612.522 | 0.10127
2026-05-12 05:28 |  | 3.798 | 612.377 | 0.14468
2026-05-12 05:29 |  | 3.762 | 612.341 | 0.11574
2026-05-12 05:30 |  | 3.798 | 612.341 | 0
2026-05-12 05:31 |  | 3.653 | 612.413 | 0
2026-05-12 05:32 |  | 3.762 | 612.341 | 0.014468
2026-05-12 05:33 |  | 3.545 | 611.979 | 0.13021
2026-05-12 05:34 |  | 3.762 | 612.377 | 0.17361
2026-05-12 05:35 |  | 3.762 | 612.377 | 0.014468
2026-05-12 05:36 |  | 3.725 | 612.341 | 0
2026-05-12 05:37 |  | 3.762 | 612.413 | 0.05787
2026-05-12 05:38 |  | 3.762 | 612.268 | 0
2026-05-12 05:39 |  | 3.725 | 612.341 | 0.10127
2026-05-12 05:40 |  | 3.762 | 612.486 | 0.21701
2026-05-12 05:41 |  | 3.725 | 612.377 | 0
2026-05-12 05:42 |  | 3.725 | 612.268 | 0
2026-05-12 05:43 |  | 3.762 | 612.196 | 0.10127
2026-05-12 05:44 |  | 3.762 | 612.268 | 0.028935
2026-05-12 05:45 |  | 3.725 | 612.268 | 0.043403
2026-05-12 05:46 |  | 3.798 | 612.413 | 0.043403
2026-05-12 05:47 |  | 3.653 | 612.268 | 0.086806
2026-05-12 05:48 |  | 4.376 | 612.377 | 0.14468
2026-05-12 05:49 |  | 3.762 | 612.268 | 0.10127
2026-05-12 05:50 |  | 3.653 | 612.558 | 0.10127
2026-05-12 05:51 |  | 3.798 | 611.943 | 0.014468
2026-05-12 05:52 |  | 3.725 | 612.268 | 0.014468
2026-05-12 05:53 |  | 3.798 | 612.052 | 0.20255
2026-05-12 05:54 |  | 3.725 | 612.268 | 0.014468
2026-05-12 05:55 |  | 3.725 | 612.196 | 0.086806
2026-05-12 05:56 |  | 3.798 | 612.775 | 0.10127
2026-05-12 05:57 |  | 3.87 | 612.341 | 0.11574
2026-05-12 05:58 |  | 3.798 | 612.232 | 0
2026-05-12 05:59 |  | 3.906 | 612.377 | 0.028935
2026-05-12 06:00 |  | 3.762 | 612.232 | 0
2026-05-12 06:01 |  | 3.798 | 612.486 | 0.072338
2026-05-12 06:02 |  | 3.725 | 612.268 | 0.014468
2026-05-12 06:03 |  | 3.762 | 612.413 | 0.11574
2026-05-12 06:04 |  | 3.798 | 612.124 | 0.043403
2026-05-12 06:05 |  | 3.725 | 612.522 | 0.13021
2026-05-12 06:06 |  | 2.279 | 611.943 | 0.05787
2026-05-12 06:07 |  | 2.279 | 612.413 | 0.11574
2026-05-12 06:08 |  | 2.713 | 612.196 | 0.028935
2026-05-12 06:09 |  | 2.532 | 612.124 | 0.10127
2026-05-12 06:10 |  | 2.568 | 612.124 | 0.13021
2026-05-12 06:11 |  | 2.496 | 612.196 | 0
2026-05-12 06:12 |  | 2.423 | 612.052 | 0
2026-05-12 06:13 |  | 2.242 | 612.196 | 0
2026-05-12 06:14 |  | 1.989 | 612.377 | 0
2026-05-12 06:15 |  | 1.845 | 612.341 | 0
2026-05-12 06:16 |  | 2.134 | 612.052 | 0
2026-05-12 06:17 |  | 2.206 | 612.088 | 0
2026-05-12 06:18 |  | 1.989 | 612.052 | 0
2026-05-12 06:19 |  | 2.496 | 612.196 | 0
2026-05-12 06:20 |  | 7.776 | 611.907 | 0
2026-05-12 06:21 |  | 7.234 | 611.871 | 0
2026-05-12 06:22 | YES | 6.944 | 612.088 | 69.0538
2026-05-12 06:23 | YES | 7.017 | 611.907 | 68.3594
2026-05-12 06:24 | YES | 6.402 | 611.871 | 68.4172
2026-05-12 06:25 | YES | 6.944 | 611.943 | 67.6505
2026-05-12 06:26 | YES | 5.679 | 612.052 | 0.56424
2026-05-12 06:27 |  | 6.113 | 612.088 | 0.46296
2026-05-12 06:28 | YES | 6.691 | 611.871 | 62.0081
2026-05-12 06:29 | YES | 6.547 | 612.052 | 63.0932
2026-05-12 06:30 | YES | 6.583 | 612.088 | 62.5145
2026-05-12 06:31 | YES | 6.474 | 611.979 | 63.397
2026-05-12 06:32 | YES | 6.547 | 612.052 | 62.0226
2026-05-12 06:33 | YES | 6.583 | 612.052 | 62.3119
2026-05-12 06:34 | YES | 6.583 | 612.052 | 61.9213
2026-05-12 06:35 | YES | 6.872 | 611.979 | 62.3987
2026-05-12 06:36 | YES | 6.619 | 612.052 | 62.1238
2026-05-12 06:37 | YES | 6.547 | 611.617 | 61.5741
2026-05-12 06:38 | YES | 6.33 | 611.943 | 62.2685
2026-05-12 06:39 | YES | 6.691 | 612.052 | 61.8345
2026-05-12 06:40 | YES | 6.547 | 612.088 | 61.8779
2026-05-12 06:41 | YES | 6.727 | 612.052 | 61.603
2026-05-12 06:42 | YES | 6.474 | 611.979 | 62.0515
2026-05-12 06:43 | YES | 6.33 | 611.979 | 61.1834
2026-05-12 06:44 | YES | 6.583 | 611.943 | 61.5741
2026-05-12 06:45 | YES | 6.438 | 612.232 | 60.5903
2026-05-12 06:46 | YES | 6.257 | 612.052 | 61.1545
2026-05-12 06:47 | YES | 6.33 | 611.907 | 60.7784
2026-05-12 06:48 | YES | 6.293 | 612.052 | 60.5035
2026-05-12 06:49 | YES | 6.402 | 611.943 | 61.0677
2026-05-12 06:50 | YES | 6.8 | 611.979 | 60.7784
2026-05-12 06:51 | YES | 6.474 | 611.617 | 60.4022
2026-05-12 06:52 | YES | 6.727 | 611.798 | 60.5758
2026-05-12 06:53 | YES | 6.402 | 612.232 | 59.9971
2026-05-12 06:54 | YES | 6.583 | 611.943 | 59.9971
2026-05-12 06:55 | YES | 6.402 | 612.052 | 60.1997
2026-05-12 06:56 | YES | 6.474 | 611.979 | 60.1562
2026-05-12 06:57 | YES | 6.257 | 612.052 | 59.7222
2026-05-12 06:58 | YES | 6.438 | 611.979 | 59.5197
2026-05-12 06:59 | YES | 6.474 | 612.052 | 59.6065
2026-05-12 07:00 | YES | 6.438 | 611.979 | 59.5631
2026-05-12 07:01 | YES | 6.547 | 611.907 | 59.7656
2026-05-12 07:02 | YES | 6.149 | 612.052 | 60.1707
2026-05-12 07:03 | YES | 6.583 | 611.871 | 59.2882
2026-05-12 07:04 | YES | 6.474 | 611.979 | 59.0422
2026-05-12 07:05 | YES | 6.293 | 611.907 | 58.8542
2026-05-12 07:06 | YES | 6.583 | 611.654 | 59.2882
2026-05-12 07:07 | YES | 6.547 | 611.907 | 58.5793
2026-05-12 07:08 | YES | 6.113 | 612.486 | 59.2593
2026-05-12 07:09 | YES | 7.053 | 611.943 | 58.4491
2026-05-12 07:10 | YES | 6.438 | 611.907 | 58.5359
2026-05-12 07:11 | YES | 6.293 | 611.907 | 58.6661
2026-05-12 07:12 | YES | 6.33 | 611.907 | 58.3478
2026-05-12 07:13 | YES | 6.547 | 611.871 | 58.8831
2026-05-12 07:14 | YES | 6.474 | 611.871 | 58.4057
2026-05-12 07:15 | YES | 6.293 | 611.798 | 58.3044
2026-05-12 07:16 | YES | 6.474 | 611.871 | 58.4491
2026-05-12 07:17 | YES | 6.583 | 611.871 | 57.827
2026-05-12 07:18 | YES | 6.438 | 611.907 | 57.8414
2026-05-12 07:19 | YES | 6.547 | 611.798 | 57.5955
2026-05-12 07:20 | YES | 5.534 | 611.871 | 1.5625
2026-05-12 07:21 |  | 5.642 | 611.907 | 0
2026-05-12 07:22 |  | 5.281 | 611.871 | 0.043403
2026-05-12 07:23 |  | 5.642 | 611.871 | 0.10127
2026-05-12 07:24 |  | 5.642 | 611.871 | 0.21701
2026-05-12 07:25 |  | 5.281 | 611.798 | 0.11574
2026-05-12 07:26 |  | 5.642 | 611.762 | 0.014468
2026-05-12 07:27 |  | 5.751 | 611.654 | 0.028935
2026-05-12 07:28 |  | 5.534 | 611.762 | 0
2026-05-12 07:29 |  | 5.823 | 611.726 | 0.13021
2026-05-12 07:30 |  | 5.498 | 611.726 | 0.086806
2026-05-12 07:31 |  | 5.425 | 611.762 | 0.086806
2026-05-12 07:32 |  | 5.353 | 611.762 | 0.10127
2026-05-12 07:33 |  | 3.725 | 611.726 | 0
2026-05-12 07:34 |  | 3.328 | 611.762 | 0
2026-05-12 07:35 |  | 3.028 | 611.756 | 0
2026-05-12 07:36 |  | 2.799 | 611.751 | 0
2026-05-12 07:37 |  | 2.571 | 611.747 | 0
2026-05-12 07:38 |  | 2.342 | 611.742 | 0
2026-05-12 07:39 |  | 2.114 | 611.737 | 0
2026-05-12 07:40 |  | 1.885 | 611.733 | 0
2026-05-12 07:41 |  | 1.656 | 611.728 | 0
2026-05-12 07:42 |  | 2.098 | 611.328 | 0
2026-05-12 07:43 |  | 1.845 | 611.473 | 0
2026-05-12 07:44 |  | 1.917 | 611.473 | 0
2026-05-12 07:45 |  | 1.845 | 611.22 | 0
2026-05-12 07:46 |  | 1.845 | 611.328 | 0
2026-05-12 07:47 |  | 2.098 | 610.93 | 0
2026-05-12 07:48 |  | 1.917 | 611.654 | 0
2026-05-12 07:49 |  | 1.953 | 611.437 | 0
2026-05-12 07:50 |  | 1.917 | 610.93 | 0
2026-05-12 07:51 |  | 1.917 | 611.328 | 0
2026-05-12 07:52 |  | 1.917 | 611.292 | 0
2026-05-12 07:53 |  | 1.989 | 611.328 | 0
2026-05-12 07:54 |  | 1.953 | 611.328 | 0
2026-05-12 07:55 |  | 1.845 | 611.328 | 0
2026-05-12 07:56 |  | 1.808 | 611.292 | 0
2026-05-12 07:57 |  | 1.917 | 611.364 | 0
2026-05-12 07:58 |  | 1.808 | 611.075 | 0
2026-05-12 07:59 |  | 2.279 | 610.93 | 0
2026-05-12 08:00 |  | 1.808 | 611.292 | 0
2026-05-12 08:01 |  | 1.664 | 611.075 | 0
2026-05-12 08:02 |  | 1.845 | 611.292 | 0
2026-05-12 08:03 |  | 1.953 | 611.328 | 0
2026-05-12 08:04 |  | 1.917 | 611.328 | 0
2026-05-12 08:05 |  | 1.953 | 611.328 | 0
2026-05-12 08:06 |  | 1.845 | 611.292 | 0
2026-05-12 08:07 |  | 1.953 | 611.437 | 0
2026-05-12 08:08 |  | 1.808 | 611.364 | 0
2026-05-12 08:09 |  | 1.808 | 611.292 | 0
2026-05-12 08:10 |  | 1.772 | 611.292 | 0
2026-05-12 08:11 |  | 1.845 | 611.328 | 0
2026-05-12 08:12 |  | 1.664 | 611.762 | 0
2026-05-12 08:13 |  | 1.447 | 610.894 | 0
2026-05-12 08:14 |  | 1.7 | 611.22 | 0
2026-05-12 08:15 |  | 1.845 | 611.147 | 0
2026-05-12 08:16 |  | 1.772 | 611.183 | 0
2026-05-12 08:17 |  | 1.7 | 611.147 | 0
2026-05-12 08:18 |  | 1.772 | 611.22 | 0
2026-05-12 08:19 |  | 1.917 | 611.22 | 0
2026-05-12 08:20 |  | 1.664 | 611.075 | 0
2026-05-12 08:21 |  | 1.664 | 611.22 | 0
2026-05-12 08:22 |  | 1.845 | 611.183 | 0
2026-05-12 08:23 |  | 1.772 | 611.22 | 0
2026-05-12 08:24 |  | 1.845 | 611.075 | 0
2026-05-12 08:25 |  | 1.845 | 611.183 | 0
2026-05-12 08:26 |  | 1.953 | 611.183 | 0
2026-05-12 08:27 |  | 2.062 | 611.22 | 0
2026-05-12 08:28 |  | 1.917 | 611.183 | 0
2026-05-12 08:29 |  | 1.772 | 611.183 | 0
2026-05-12 08:30 |  | 1.845 | 611.183 | 0
2026-05-12 08:31 |  | 1.808 | 611.183 | 0
2026-05-12 08:32 |  | 1.953 | 611.183 | 0
2026-05-12 08:33 |  | 1.917 | 611.22 | 0
2026-05-12 08:34 |  | 2.062 | 611.147 | 0
2026-05-12 08:35 |  | 1.953 | 611.183 | 0
2026-05-12 08:36 |  | 1.772 | 611.183 | 0
2026-05-12 08:37 |  | 1.664 | 611.22 | 0
2026-05-12 08:38 |  | 1.7 | 611.039 | 0
2026-05-12 08:39 |  | 1.483 | 611.147 | 0
2026-05-12 08:40 |  | 1.845 | 611.075 | 0
2026-05-12 08:41 |  | 1.845 | 611.183 | 0
2026-05-12 08:42 |  | 1.845 | 611.147 | 0
2026-05-12 08:43 |  | 1.953 | 611.075 | 0
2026-05-12 08:44 |  | 1.917 | 611.147 | 0
2026-05-12 08:45 |  | 1.917 | 611.147 | 0
2026-05-12 08:46 |  | 1.989 | 610.858 | 0
2026-05-12 08:47 |  | 1.808 | 611.075 | 0
2026-05-12 08:48 |  | 1.845 | 611.039 | 0
2026-05-12 08:49 |  | 1.989 | 611.147 | 0
2026-05-12 08:50 |  | 1.845 | 611.039 | 0
2026-05-12 08:51 |  | 1.845 | 611.003 | 0
2026-05-12 08:52 |  | 1.7 | 611.183 | 0
2026-05-12 08:53 |  | 1.483 | 611.364 | 0
2026-05-12 08:54 |  | 1.772 | 610.894 | 0
2026-05-12 08:55 |  | 1.808 | 611.039 | 0
2026-05-12 08:56 |  | 1.845 | 610.93 | 0
2026-05-12 08:57 |  | 1.555 | 611.147 | 0
2026-05-12 08:58 |  | 1.845 | 611.147 | 0
2026-05-12 08:59 |  | 1.953 | 611.22 | 0
2026-05-12 09:00 |  | 1.447 | 611.22 | 0
2026-05-12 09:01 |  | 1.628 | 611.003 | 0
2026-05-12 09:02 |  | 1.483 | 611.003 | 0
2026-05-12 09:03 |  | 1.664 | 610.894 | 0
2026-05-12 09:04 |  | 1.845 | 610.749 | 0
2026-05-12 09:05 |  | 1.7 | 610.894 | 0
2026-05-12 09:06 |  | 1.628 | 610.894 | 0
2026-05-12 09:07 |  | 1.66 | 610.926 | 0
2026-05-12 09:08 |  | 1.555 | 611.003 | 0
2026-05-12 09:09 |  | 1.447 | 610.858 | 0
2026-05-12 09:10 |  | 1.374 | 610.858 | 0
2026-05-12 09:11 |  | 1.194 | 610.749 | 0
2026-05-12 09:12 |  | 1.808 | 610.605 | 0
2026-05-12 09:13 |  | 1.664 | 610.894 | 0
2026-05-12 09:14 |  | 1.664 | 610.93 | 0
2026-05-12 09:15 |  | 1.772 | 611.003 | 0
2026-05-12 09:16 |  | 1.664 | 611.003 | 0
2026-05-12 09:17 |  | 1.628 | 610.858 | 0
2026-05-12 09:18 |  | 1.628 | 610.858 | 0
2026-05-12 09:19 |  | 1.483 | 610.46 | 0
2026-05-12 09:20 |  | 1.447 | 610.749 | 0
2026-05-12 09:21 |  | 1.7 | 610.605 | 0
2026-05-12 09:22 |  | 1.483 | 610.822 | 0
2026-05-12 09:23 |  | 1.628 | 610.894 | 0
2026-05-12 09:24 |  | 1.7 | 611.147 | 0
2026-05-12 09:25 |  | 1.664 | 610.822 | 0
2026-05-12 09:26 |  | 1.628 | 610.822 | 0
2026-05-12 09:27 |  | 1.772 | 611.003 | 0
2026-05-12 09:28 |  | 1.808 | 611.437 | 0
2026-05-12 09:29 |  | 1.628 | 610.93 | 0
2026-05-12 09:30 |  | 1.628 | 611.003 | 0
2026-05-12 09:31 |  | 1.772 | 610.93 | 0
2026-05-12 09:32 |  | 1.808 | 611.003 | 0
2026-05-12 09:33 |  | 1.374 | 610.858 | 0
2026-05-12 09:34 |  | 1.483 | 610.749 | 0
2026-05-12 09:35 |  | 1.447 | 610.858 | 0
2026-05-12 09:36 |  | 1.085 | 610.822 | 0
2026-05-12 09:37 |  | 1.664 | 610.858 | 0
2026-05-12 09:38 |  | 1.628 | 610.749 | 0
2026-05-12 09:39 |  | 1.808 | 610.822 | 0
2026-05-12 09:40 |  | 1.628 | 610.749 | 0
2026-05-12 09:41 |  | 1.917 | 610.858 | 0
2026-05-12 09:42 |  | 1.953 | 610.822 | 0
2026-05-12 09:43 |  | 1.917 | 610.677 | 0
2026-05-12 09:44 |  | 2.206 | 610.424 | 0
2026-05-12 09:45 |  | 2.279 | 610.713 | 0
2026-05-12 09:46 |  | 1.917 | 610.713 | 0
2026-05-12 09:47 |  | 1.953 | 610.894 | 0
2026-05-12 09:48 |  | 2.098 | 610.749 | 0
2026-05-12 09:49 |  | 2.242 | 610.749 | 0
2026-05-12 09:50 |  | 2.279 | 610.822 | 0
2026-05-12 09:51 |  | 2.279 | 610.858 | 0
2026-05-12 09:52 |  | 2.279 | 610.569 | 0
2026-05-12 09:53 |  | 7.089 | 610.388 | 0
2026-05-12 09:54 |  | 7.487 | 610.894 | 0
2026-05-12 09:55 |  | 8.102 | 610.894 | 0
2026-05-12 09:56 |  | 8.391 | 610.93 | 0
2026-05-12 09:57 |  | 8.644 | 610.858 | 0
2026-05-12 09:58 |  | 8.789 | 610.858 | 0
2026-05-12 09:59 |  | 8.898 | 610.858 | 0
2026-05-12 10:00 |  | 9.042 | 610.858 | 0
2026-05-12 10:01 |  | 9.295 | 610.858 | 0
2026-05-12 10:02 |  | 9.295 | 610.822 | 0
2026-05-12 10:03 | YES | 8.825 | 611.039 | 27.3438
2026-05-12 10:04 | YES | 7.993 | 610.713 | 46.0359
2026-05-12 10:05 | YES | 6.402 | 610.46 | 56.9878
2026-05-12 10:06 | YES | 6.727 | 610.569 | 57.1615
2026-05-12 10:07 | YES | 6.004 | 610.605 | 57.6823
2026-05-12 10:08 | YES | 6.04 | 611.003 | 57.0602
2026-05-12 10:09 | YES | 6.113 | 610.894 | 57.0457
2026-05-12 10:10 | YES | 6.547 | 610.713 | 56.4236
2026-05-12 10:11 | YES | 5.715 | 610.713 | 56.6262
2026-05-12 10:12 | YES | 6.438 | 610.749 | 56.5683
2026-05-12 10:13 | YES | 6.293 | 611.147 | 56.8576
2026-05-12 10:14 | YES | 6.402 | 610.822 | 56.4236
2026-05-12 10:15 | YES | 6.33 | 610.822 | 56.4236
2026-05-12 10:16 | YES | 6.113 | 610.713 | 55.9028
2026-05-12 10:17 | YES | 6.004 | 610.677 | 56.3223
2026-05-12 10:18 | YES | 6.185 | 610.713 | 56.3223
2026-05-12 10:19 | YES | 6.149 | 610.749 | 56.0909
2026-05-12 10:20 | YES | 6.257 | 610.749 | 56.1198
2026-05-12 10:21 | YES | 6.402 | 610.858 | 55.8738
2026-05-12 10:22 | YES | 6.149 | 610.749 | 56.0909
2026-05-12 10:23 | YES | 6.113 | 610.749 | 55.6424
2026-05-12 10:24 | YES | 6.04 | 610.749 | 55.9462
2026-05-12 10:25 | YES | 6.185 | 610.93 | 55.4832
2026-05-12 10:26 | YES | 5.642 | 611.147 | 55.6713
2026-05-12 10:27 | YES | 6.185 | 610.388 | 55.8738
2026-05-12 10:28 | YES | 6.04 | 610.713 | 55.353
2026-05-12 10:29 | YES | 6.149 | 610.677 | 55.0926
2026-05-12 10:30 | YES | 6.185 | 610.749 | 55.353
2026-05-12 10:31 | YES | 6.004 | 610.605 | 54.9045
2026-05-12 10:32 | YES | 6.149 | 610.713 | 55.2807
2026-05-12 10:33 | YES | 5.968 | 610.532 | 55.0637
2026-05-12 10:34 | YES | 5.57 | 610.388 | 55.0926
2026-05-12 10:35 | YES | 5.896 | 610.713 | 54.8032
2026-05-12 10:36 | YES | 6.293 | 610.713 | 54.4994
2026-05-12 10:37 | YES | 6.764 | 611.039 | 54.4994
2026-05-12 10:38 | YES | 6.149 | 610.569 | 54.3547
2026-05-12 10:39 | YES | 5.896 | 610.098 | 54.5573
2026-05-12 10:40 | YES | 6.619 | 610.677 | 54.1233
2026-05-12 10:41 | YES | 6.293 | 610.243 | 53.9062
2026-05-12 10:42 | YES | 5.968 | 610.605 | 53.5735
2026-05-12 10:43 | YES | 5.751 | 610.894 | 53.7616
2026-05-12 10:44 | YES | 6.474 | 610.93 | 53.4433
2026-05-12 10:45 | YES | 6.04 | 610.894 | 53.4433
2026-05-12 10:46 | YES | 5.823 | 611.003 | 53.125
2026-05-12 10:47 | YES | 6.149 | 611.292 | 52.5897
2026-05-12 10:48 | YES | 6.691 | 610.894 | 52.8501
2026-05-12 10:49 | YES | 6.04 | 610.894 | 52.8212
2026-05-12 10:50 | YES | 6.004 | 610.822 | 52.3727
2026-05-12 10:51 | YES | 6.004 | 610.46 | 52.3872
2026-05-12 10:52 | YES | 6.04 | 610.098 | 51.765
2026-05-12 10:53 | YES | 6.185 | 610.388 | 51.4323
2026-05-12 10:54 | YES | 6.113 | 610.569 | 51.3744
2026-05-12 10:55 | YES | 6.004 | 610.532 | 50.9115
2026-05-12 10:56 | YES | 5.859 | 610.424 | 50.68
2026-05-12 10:57 | YES | 6.185 | 610.677 | 50.3472
2026-05-12 10:58 | YES | 5.968 | 610.858 | 49.3634
2026-05-12 10:59 | YES | 6.113 | 610.569 | 48.1771
2026-05-12 11:00 | YES | 5.425 | 610.532 | 3.0816
2026-05-12 11:01 |  | 5.389 | 610.858 | 0.086806
2026-05-12 11:02 |  | 5.715 | 610.279 | 0.21701
2026-05-12 11:03 |  | 5.281 | 610.424 | 0.21701
2026-05-12 11:04 |  | 5.398 | 610.512 | 0.2053
2026-05-12 11:05 |  | 5.136 | 610.46 | 0.10127
2026-05-12 11:06 |  | 5.498 | 610.279 | 0.21701
2026-05-12 11:07 |  | 5.064 | 610.532 | 0.15914
2026-05-12 11:08 |  | 5.679 | 611.003 | 0.05787
2026-05-12 11:09 |  | 5.498 | 610.605 | 0
2026-05-12 11:10 |  | 5.498 | 610.713 | 0.014468
2026-05-12 11:11 |  | 5.57 | 610.858 | 0
2026-05-12 11:12 |  | 5.534 | 610.894 | 0.014468
2026-05-12 11:13 |  | 5.425 | 610.605 | 0.028935
2026-05-12 11:14 |  | 5.715 | 610.098 | 0
2026-05-12 11:15 |  | 5.281 | 610.569 | 0.10127
2026-05-12 11:16 |  | 5.245 | 610.46 | 0.072338
2026-05-12 11:17 |  | 5.245 | 610.279 | 0.20255
2026-05-12 11:18 |  | 5.281 | 610.858 | 0.11574
2026-05-12 11:19 |  | 5.534 | 610.46 | 0
2026-05-12 11:20 |  | 5.389 | 610.315 | 0.043403
2026-05-12 11:21 |  | 5.389 | 610.388 | 0
2026-05-12 11:22 |  | 5.389 | 610.388 | 0.05787
2026-05-12 11:23 |  | 4.955 | 610.315 | 0.086806
2026-05-12 11:24 |  | 5.281 | 610.424 | 0.028935
2026-05-12 11:25 |  | 5.751 | 610.315 | 0.072338
2026-05-12 11:26 |  | 5.281 | 610.315 | 0
2026-05-12 11:27 |  | 5.534 | 610.46 | 0.014468
2026-05-12 11:28 |  | 5.679 | 610.098 | 0.086806
2026-05-12 11:29 |  | 5.642 | 610.243 | 0.05787
2026-05-12 11:30 |  | 5.498 | 610.532 | 0.14468
2026-05-12 11:31 |  | 5.208 | 610.315 | 0.10127
2026-05-12 11:32 |  | 2.279 | 610.243 | 0
2026-05-12 11:33 |  | 2.098 | 610.569 | 0
2026-05-12 11:34 |  | 2.098 | 610.532 | 0
2026-05-12 11:35 |  | 1.989 | 610.749 | 0
2026-05-12 11:36 |  | 2.242 | 610.822 | 0
2026-05-12 11:37 |  | 2.532 | 610.46 | 0
2026-05-12 11:38 |  | 2.242 | 610.279 | 0
2026-05-12 11:39 |  | 1.917 | 610.605 | 0
2026-05-12 11:40 |  | 2.242 | 610.424 | 0
2026-05-12 11:41 |  | 2.279 | 610.424 | 0
2026-05-12 11:42 |  | 2.134 | 610.46 | 0
2026-05-12 11:43 |  | 2.242 | 610.532 | 0
2026-05-12 11:44 |  | 2.279 | 610.532 | 0
2026-05-12 11:45 |  | 1.953 | 610.424 | 0
2026-05-12 11:46 |  | 2.242 | 610.677 | 0
2026-05-12 11:47 |  | 2.242 | 610.388 | 0
2026-05-12 11:48 |  | 1.555 | 610.171 | 0
2026-05-12 11:49 |  | 1.519 | 609.954 | 0
2026-05-12 11:50 |  | 1.808 | 610.243 | 0
2026-05-12 11:51 |  | 2.062 | 610.243 | 0
2026-05-12 11:52 |  | 1.845 | 610.171 | 0
2026-05-12 11:53 |  | 1.664 | 610.315 | 0
2026-05-12 11:54 |  | 2.098 | 610.532 | 0
2026-05-12 11:55 |  | 1.808 | 610.93 | 0
2026-05-12 11:56 |  | 1.772 | 611.075 | 0
2026-05-12 11:57 |  | 1.845 | 611.075 | 0
2026-05-12 11:58 |  | 1.845 | 610.677 | 0
2026-05-12 11:59 |  | 1.989 | 610.605 | 0
2026-05-12 12:00 |  | 2.098 | 610.46 | 0
2026-05-12 12:01 |  | 1.989 | 610.569 | 0
2026-05-12 12:02 |  | 1.917 | 610.46 | 0
2026-05-12 12:03 |  | 1.989 | 610.424 | 0
2026-05-12 12:04 |  | 1.953 | 610.46 | 0
2026-05-12 12:05 |  | 1.989 | 610.388 | 0
2026-05-12 12:06 |  | 2.098 | 610.46 | 0
2026-05-12 12:07 |  | 1.917 | 610.532 | 0
2026-05-12 12:08 |  | 1.808 | 610.388 | 0
2026-05-12 12:09 |  | 1.917 | 610.569 | 0
2026-05-12 12:10 |  | 1.628 | 610.532 | 0
2026-05-12 12:11 |  | 1.808 | 610.279 | 0
2026-05-12 12:12 |  | 1.989 | 610.171 | 0
2026-05-12 12:13 |  | 1.664 | 610.569 | 0
2026-05-12 12:14 |  | 1.845 | 610.171 | 0
2026-05-12 12:15 |  | 1.772 | 610.532 | 0
2026-05-12 12:16 |  | 1.917 | 610.569 | 0
2026-05-12 12:17 |  | 1.664 | 610.46 | 0
2026-05-12 12:18 |  | 1.845 | 610.388 | 0
2026-05-12 12:19 |  | 1.772 | 610.243 | 0
2026-05-12 12:20 |  | 1.519 | 610.315 | 0
2026-05-12 12:21 |  | 1.664 | 610.858 | 0
2026-05-12 12:22 |  | 1.917 | 610.098 | 0
2026-05-12 12:23 |  | 1.845 | 609.99 | 0
2026-05-12 12:24 |  | 1.845 | 610.243 | 0
2026-05-12 12:25 |  | 1.628 | 610.532 | 0
2026-05-12 12:26 |  | 1.664 | 610.749 | 0
2026-05-12 12:27 |  | 1.845 | 610.279 | 0
2026-05-12 12:28 |  | 1.628 | 610.243 | 0
2026-05-12 12:29 |  | 1.628 | 610.171 | 0
2026-05-12 12:30 |  | 1.628 | 610.171 | 0
2026-05-12 12:31 |  | 1.626 | 610.173 | 0
2026-05-12 12:32 |  | 1.625 | 610.175 | 0
2026-05-12 12:33 |  | 1.623 | 610.177 | 0
2026-05-12 12:34 |  | 1.622 | 610.179 | 0
2026-05-12 12:35 |  | 1.621 | 610.181 | 0
2026-05-12 12:36 |  | 1.62 | 610.183 | 0
2026-05-12 12:37 |  | 1.619 | 610.185 | 0
2026-05-12 12:38 |  | 1.617 | 610.187 | 0
2026-05-12 12:39 |  | 1.616 | 610.189 | 0
2026-05-12 12:40 |  | 1.615 | 610.191 | 0
2026-05-12 12:41 |  | 1.614 | 610.193 | 0
2026-05-12 12:42 |  | 1.613 | 610.195 | 0
2026-05-12 12:43 |  | 1.611 | 610.197 | 0
2026-05-12 12:44 |  | 1.61 | 610.199 | 0
2026-05-12 12:45 |  | 1.609 | 610.2 | 0
2026-05-12 12:46 |  | 1.608 | 610.202 | 0
2026-05-12 12:47 |  | 1.607 | 610.204 | 0
2026-05-12 12:48 |  | 1.605 | 610.206 | 0
2026-05-12 12:49 |  | 1.604 | 610.208 | 0
2026-05-12 12:50 |  | 1.603 | 610.21 | 0
2026-05-12 12:51 |  | 1.602 | 610.212 | 0
2026-05-12 12:52 |  | 1.601 | 610.214 | 0
2026-05-12 12:53 |  | 1.599 | 610.216 | 0
2026-05-12 12:54 |  | 1.598 | 610.218 | 0
2026-05-12 12:55 |  | 1.597 | 610.22 | 0
2026-05-12 12:56 |  | 1.596 | 610.222 | 0
2026-05-12 12:57 |  | 1.594 | 610.224 | 0
2026-05-12 12:58 |  | 1.593 | 610.226 | 0
2026-05-12 12:59 |  | 1.592 | 610.228 | 0
2026-05-12 13:00 |  | 1.591 | 610.229 | 0
2026-05-12 13:01 |  | 1.59 | 610.231 | 0
2026-05-12 13:02 |  | 1.588 | 610.233 | 0
2026-05-12 13:03 |  | 1.587 | 610.235 | 0
2026-05-12 13:04 |  | 1.586 | 610.237 | 0
2026-05-12 13:05 |  | 1.585 | 610.239 | 0
2026-05-12 13:06 |  | 1.584 | 610.241 | 0
2026-05-12 13:07 |  | 1.582 | 610.243 | 0
2026-05-12 13:08 |  | 1.581 | 610.245 | 0
2026-05-12 13:09 |  | 1.58 | 610.247 | 0
2026-05-12 13:10 |  | 1.579 | 610.249 | 0
2026-05-12 13:11 |  | 1.578 | 610.251 | 0
2026-05-12 13:12 |  | 1.576 | 610.253 | 0
2026-05-12 13:13 |  | 1.575 | 610.255 | 0
2026-05-12 13:14 |  | 1.574 | 610.257 | 0
2026-05-12 13:15 |  | 1.573 | 610.258 | 0
2026-05-12 13:16 |  | 1.572 | 610.26 | 0
2026-05-12 13:17 |  | 1.57 | 610.262 | 0
2026-05-12 13:18 |  | 1.569 | 610.264 | 0
2026-05-12 13:19 |  | 1.568 | 610.266 | 0
2026-05-12 13:20 |  | 1.567 | 610.268 | 0
2026-05-12 13:21 |  | 1.565 | 610.27 | 0
2026-05-12 13:22 |  | 1.564 | 610.272 | 0
2026-05-12 13:23 |  | 1.563 | 610.274 | 0
2026-05-12 13:24 |  | 1.562 | 610.276 | 0
2026-05-12 13:25 |  | 1.561 | 610.278 | 0
2026-05-12 13:26 |  | 1.559 | 610.28 | 0
2026-05-12 13:27 |  | 1.558 | 610.282 | 0
2026-05-12 13:28 |  | 1.557 | 610.284 | 0
2026-05-12 13:29 |  | 1.556 | 610.286 | 0
2026-05-12 13:30 |  | 1.555 | 610.287 | 0
2026-05-12 13:31 |  | 1.553 | 610.289 | 0
2026-05-12 13:32 |  | 1.552 | 610.291 | 0
2026-05-12 13:33 |  | 1.551 | 610.293 | 0
2026-05-12 13:34 |  | 1.55 | 610.295 | 0
2026-05-12 13:35 |  | 1.549 | 610.297 | 0
2026-05-12 13:36 |  | 1.547 | 610.299 | 0
2026-05-12 13:37 |  | 1.546 | 610.301 | 0
2026-05-12 13:38 |  | 1.545 | 610.303 | 0
2026-05-12 13:39 |  | 1.544 | 610.305 | 0
2026-05-12 13:40 |  | 1.543 | 610.307 | 0
2026-05-12 13:41 |  | 1.541 | 610.309 | 0
2026-05-12 13:42 |  | 1.54 | 610.311 | 0
2026-05-12 13:43 |  | 1.539 | 610.313 | 0
2026-05-12 13:44 |  | 1.538 | 610.315 | 0
2026-05-12 13:45 |  | 1.537 | 610.316 | 0
2026-05-12 13:46 |  | 1.535 | 610.318 | 0
2026-05-12 13:47 |  | 1.534 | 610.32 | 0
2026-05-12 13:48 |  | 1.533 | 610.322 | 0
2026-05-12 13:49 |  | 1.532 | 610.324 | 0
2026-05-12 13:50 |  | 1.53 | 610.326 | 0
2026-05-12 13:51 |  | 1.529 | 610.328 | 0
2026-05-12 13:52 |  | 1.528 | 610.33 | 0
2026-05-12 13:53 |  | 1.527 | 610.332 | 0
2026-05-12 13:54 |  | 1.526 | 610.334 | 0
2026-05-12 13:55 |  | 1.524 | 610.336 | 0
2026-05-12 13:56 |  | 1.523 | 610.338 | 0
2026-05-12 13:57 |  | 1.522 | 610.34 | 0
2026-05-12 13:58 |  | 1.521 | 610.342 | 0
2026-05-12 13:59 |  | 1.52 | 610.344 | 0
2026-05-12 14:00 |  | 1.518 | 610.345 | 0
2026-05-12 14:01 |  | 1.517 | 610.347 | 0
2026-05-12 14:02 |  | 1.516 | 610.349 | 0
2026-05-12 14:03 |  | 1.515 | 610.351 | 0
2026-05-12 14:04 |  | 1.514 | 610.353 | 0
2026-05-12 14:05 |  | 1.512 | 610.355 | 0
2026-05-12 14:06 |  | 1.511 | 610.357 | 0
2026-05-12 14:07 |  | 1.51 | 610.359 | 0
2026-05-12 14:08 |  | 1.509 | 610.361 | 0
2026-05-12 14:09 |  | 1.508 | 610.363 | 0
2026-05-12 14:10 |  | 1.506 | 610.365 | 0
2026-05-12 14:11 |  | 1.505 | 610.367 | 0
2026-05-12 14:12 |  | 1.504 | 610.369 | 0
2026-05-12 14:13 |  | 1.503 | 610.371 | 0
2026-05-12 14:14 |  | 1.501 | 610.373 | 0
2026-05-12 14:15 |  | 1.5 | 610.374 | 0
2026-05-12 14:16 |  | 1.499 | 610.376 | 0
2026-05-12 14:17 |  | 1.498 | 610.378 | 0
2026-05-12 14:18 |  | 1.497 | 610.38 | 0
2026-05-12 14:19 |  | 1.495 | 610.382 | 0
2026-05-12 14:20 |  | 1.494 | 610.384 | 0
2026-05-12 14:21 |  | 1.493 | 610.386 | 0
2026-05-12 14:22 |  | 1.492 | 610.388 | 0
2026-05-12 14:23 |  | 1.491 | 610.39 | 0
2026-05-12 14:24 |  | 1.489 | 610.392 | 0
2026-05-12 14:25 |  | 1.488 | 610.394 | 0
2026-05-12 14:26 |  | 1.487 | 610.396 | 0
2026-05-12 14:27 |  | 1.486 | 610.398 | 0
2026-05-12 14:28 |  | 1.485 | 610.4 | 0
2026-05-12 14:29 |  | 1.483 | 610.402 | 0
2026-05-12 14:30 |  | 1.482 | 610.403 | 0
2026-05-12 14:31 |  | 1.481 | 610.405 | 0
2026-05-12 14:32 |  | 1.48 | 610.407 | 0
2026-05-12 14:33 |  | 1.479 | 610.409 | 0
2026-05-12 14:34 |  | 1.477 | 610.411 | 0
2026-05-12 14:35 |  | 1.476 | 610.413 | 0
2026-05-12 14:36 |  | 1.475 | 610.415 | 0
2026-05-12 14:37 |  | 1.474 | 610.417 | 0
2026-05-12 14:38 |  | 1.472 | 610.419 | 0
2026-05-12 14:39 |  | 1.471 | 610.421 | 0
2026-05-12 14:40 |  | 1.47 | 610.423 | 0
2026-05-12 14:41 |  | 1.469 | 610.425 | 0
2026-05-12 14:42 |  | 1.468 | 610.427 | 0
2026-05-12 14:43 |  | 1.466 | 610.429 | 0
2026-05-12 14:44 |  | 1.465 | 610.431 | 0
2026-05-12 14:45 |  | 1.464 | 610.432 | 0
2026-05-12 14:46 |  | 1.463 | 610.434 | 0
2026-05-12 14:47 |  | 1.462 | 610.436 | 0
2026-05-12 14:48 |  | 1.46 | 610.438 | 0
2026-05-12 14:49 |  | 1.459 | 610.44 | 0
2026-05-12 14:50 |  | 1.458 | 610.442 | 0
2026-05-12 14:51 |  | 1.457 | 610.444 | 0
2026-05-12 14:52 |  | 1.456 | 610.446 | 0
2026-05-12 14:53 |  | 1.454 | 610.448 | 0
2026-05-12 14:54 |  | 1.453 | 610.45 | 0
2026-05-12 14:55 |  | 1.452 | 610.452 | 0
2026-05-12 14:56 |  | 1.451 | 610.454 | 0
2026-05-12 14:57 |  | 1.45 | 610.456 | 0
2026-05-12 14:58 |  | 1.448 | 610.458 | 0
2026-05-12 14:59 |  | 1.447 | 610.46 | 0
2026-05-12 15:00 |  | 1.085 | 609.954 | 0
2026-05-12 15:01 |  | 1.374 | 610.279 | 0
2026-05-12 15:02 |  | 1.338 | 610.243 | 0
2026-05-12 15:03 |  | 1.519 | 610.135 | 0
2026-05-12 15:04 |  | 1.338 | 610.098 | 0
2026-05-12 15:05 |  | 1.374 | 610.243 | 0
2026-05-12 15:06 |  | 1.447 | 610.605 | 0
2026-05-12 15:07 |  | 1.772 | 610.279 | 0
2026-05-12 15:08 |  | 1.157 | 610.026 | 0
2026-05-12 15:09 |  | 1.374 | 610.605 | 0
2026-05-12 15:10 |  | 1.483 | 610.279 | 0
2026-05-12 15:11 |  | 1.302 | 610.171 | 0
2026-05-12 15:12 |  | 1.519 | 610.315 | 0
2026-05-12 15:13 |  | 1.483 | 610.315 | 0
2026-05-12 15:14 |  | 1.338 | 610.315 | 0
2026-05-12 15:15 |  | 1.628 | 610.243 | 0
2026-05-12 15:16 |  | 1.483 | 610.279 | 0
2026-05-12 15:17 |  | 1.447 | 610.279 | 0
2026-05-12 15:18 |  | 1.953 | 609.881 | 0
2026-05-12 15:19 |  | 1.664 | 609.954 | 0
2026-05-12 15:20 |  | 1.338 | 610.135 | 0
2026-05-12 15:21 |  | 1.519 | 610.243 | 0
2026-05-12 15:22 |  | 1.085 | 610.026 | 0
2026-05-12 15:23 |  | 1.374 | 610.098 | 0
2026-05-12 15:24 |  | 1.519 | 610.171 | 0
2026-05-12 15:25 |  | 1.374 | 610.135 | 0
2026-05-12 15:26 |  | 1.628 | 610.135 | 0
2026-05-12 15:27 |  | 1.519 | 610.135 | 0
2026-05-12 15:28 |  | 1.483 | 610.135 | 0
2026-05-12 15:29 |  | 2.062 | 610.135 | 0
2026-05-12 15:30 |  | 1.555 | 610.171 | 0
2026-05-12 15:31 |  | 1.664 | 610.026 | 0
2026-05-12 15:32 |  | 1.7 | 610.026 | 0
2026-05-12 15:33 |  | 1.338 | 609.99 | 0
2026-05-12 15:34 |  | 1.049 | 609.99 | 0
2026-05-12 15:35 |  | 1.447 | 610.026 | 0
2026-05-12 15:36 |  | 1.555 | 610.098 | 0
2026-05-12 15:37 |  | 1.338 | 610.026 | 0
2026-05-12 15:38 |  | 1.483 | 610.026 | 0
2026-05-12 15:39 |  | 1.374 | 610.532 | 0
2026-05-12 15:40 |  | 1.157 | 609.954 | 0
2026-05-12 15:41 |  | 1.338 | 609.845 | 0
2026-05-12 15:42 |  | 1.049 | 610.243 | 0
2026-05-12 15:43 |  | 1.302 | 609.99 | 0
2026-05-12 15:44 |  | 1.374 | 609.99 | 0
2026-05-12 15:45 |  | 1.772 | 610.098 | 0
2026-05-12 15:46 |  | 1.447 | 610.026 | 0
2026-05-12 15:47 |  | 1.049 | 609.881 | 0
2026-05-12 15:48 |  | 1.23 | 610.098 | 0
2026-05-12 15:49 |  | 1.483 | 610.388 | 0
2026-05-12 15:50 |  | 1.483 | 609.845 | 0
2026-05-12 15:51 |  | 1.447 | 610.098 | 0
2026-05-12 15:52 |  | 1.338 | 610.098 | 0
2026-05-12 15:53 |  | 1.23 | 610.135 | 0
2026-05-12 15:54 |  | 1.628 | 610.098 | 0
2026-05-12 15:55 |  | 1.447 | 610.098 | 0
2026-05-12 15:56 |  | 1.085 | 610.098 | 0
2026-05-12 15:57 |  | 1.447 | 609.99 | 0
2026-05-12 15:58 |  | 1.338 | 610.098 | 0
2026-05-12 15:59 |  | 1.447 | 609.954 | 0
2026-05-12 16:00 |  | 1.447 | 610.026 | 0
2026-05-12 16:01 |  | 1.23 | 609.99 | 0
2026-05-12 16:02 |  | 1.555 | 610.026 | 0
2026-05-12 16:03 |  | 1.447 | 609.954 | 0
2026-05-12 16:04 |  | 1.7 | 609.664 | 0
2026-05-12 16:05 |  | 1.664 | 609.773 | 0
2026-05-12 16:06 |  | 1.845 | 609.773 | 0
2026-05-12 16:07 |  | 1.157 | 609.881 | 0
2026-05-12 16:08 |  | 1.447 | 609.99 | 0
2026-05-12 16:09 |  | 1.555 | 610.026 | 0
2026-05-12 16:10 |  | 1.447 | 609.954 | 0
2026-05-12 16:11 |  | 1.157 | 610.026 | 0
2026-05-12 16:12 |  | 1.338 | 609.99 | 0
2026-05-12 16:13 |  | 1.374 | 609.99 | 0
2026-05-12 16:14 |  | 1.519 | 609.773 | 0
2026-05-12 16:15 |  | 1.23 | 610.171 | 0
2026-05-12 16:16 |  | 1.374 | 609.99 | 0
2026-05-12 16:17 |  | 1.664 | 609.954 | 0
2026-05-12 16:18 |  | 1.338 | 609.845 | 0
2026-05-12 16:19 |  | 1.302 | 609.881 | 0
2026-05-12 16:20 |  | 1.302 | 609.954 | 0
2026-05-12 16:21 |  | 1.194 | 609.809 | 0
2026-05-12 16:22 |  | 1.374 | 609.881 | 0
2026-05-12 16:23 |  | 1.483 | 610.243 | 0
2026-05-12 16:24 |  | 1.374 | 609.881 | 0
2026-05-12 16:25 |  | 1.519 | 609.484 | 0
2026-05-12 16:26 |  | 1.989 | 609.556 | 0
2026-05-12 16:27 |  | 1.374 | 609.809 | 0
2026-05-12 16:28 |  | 1.374 | 609.809 | 0
2026-05-12 16:29 |  | 1.772 | 609.628 | 0
2026-05-12 16:30 |  | 1.447 | 609.809 | 0
2026-05-12 16:31 |  | 1.7 | 610.026 | 0
2026-05-12 16:32 |  | 1.628 | 609.954 | 0
2026-05-12 16:33 |  | 1.483 | 609.881 | 0
2026-05-12 16:34 |  | 1.483 | 609.881 | 0
2026-05-12 16:35 |  | 1.338 | 609.881 | 0
2026-05-12 16:36 |  | 1.447 | 609.628 | 0
2026-05-12 16:37 |  | 1.447 | 609.845 | 0
2026-05-12 16:38 |  | 1.7 | 610.026 | 0
2026-05-12 16:39 |  | 1.338 | 609.809 | 0
2026-05-12 16:40 |  | 1.374 | 609.845 | 0
2026-05-12 16:41 |  | 1.519 | 609.881 | 0
2026-05-12 16:42 |  | 1.808 | 609.845 | 0
2026-05-12 16:43 |  | 1.302 | 609.773 | 0
2026-05-12 16:44 |  | 1.483 | 609.845 | 0
2026-05-12 16:45 |  | 1.374 | 609.809 | 0
2026-05-12 16:46 |  | 1.483 | 609.809 | 0
2026-05-12 16:47 |  | 1.519 | 610.026 | 0
2026-05-12 16:48 |  | 1.845 | 609.628 | 0
2026-05-12 16:49 |  | 1.447 | 609.664 | 0
2026-05-12 16:50 |  | 1.374 | 609.809 | 0
2026-05-12 16:51 |  | 1.555 | 609.773 | 0
2026-05-12 16:52 |  | 1.447 | 609.809 | 0
2026-05-12 16:53 |  | 1.519 | 609.52 | 0
2026-05-12 16:54 |  | 1.447 | 609.701 | 0
2026-05-12 16:55 |  | 1.447 | 609.701 | 0
2026-05-12 16:56 |  | 1.374 | 609.701 | 0
2026-05-12 16:57 |  | 1.664 | 609.809 | 0
2026-05-12 16:58 |  | 1.483 | 610.026 | 0
2026-05-12 16:59 |  | 1.917 | 609.375 | 0
2026-05-12 17:00 |  | 1.628 | 609.701 | 0
2026-05-12 17:01 |  | 1.628 | 609.881 | 0
2026-05-12 17:02 |  | 1.808 | 609.628 | 0
2026-05-12 17:03 |  | 1.483 | 609.809 | 0
2026-05-12 17:04 |  | 1.519 | 609.845 | 0
2026-05-12 17:05 |  | 1.555 | 609.809 | 0
2026-05-12 17:06 |  | 1.664 | 609.773 | 0
2026-05-12 17:07 |  | 1.374 | 610.315 | 0
2026-05-12 17:08 |  | 1.519 | 610.026 | 0
2026-05-12 17:09 |  | 1.555 | 609.809 | 0
2026-05-12 17:10 |  | 1.628 | 609.773 | 0
2026-05-12 17:11 |  | 1.555 | 609.484 | 0
2026-05-12 17:12 |  | 1.483 | 609.809 | 0
2026-05-12 17:13 |  | 1.483 | 609.845 | 0
2026-05-12 17:14 |  | 1.483 | 609.809 | 0
2026-05-12 17:15 |  | 1.447 | 609.809 | 0
2026-05-12 17:16 |  | 1.194 | 609.954 | 0
2026-05-12 17:17 |  | 1.519 | 609.701 | 0
2026-05-12 17:18 |  | 1.483 | 609.701 | 0
2026-05-12 17:19 |  | 1.483 | 609.701 | 0
2026-05-12 17:20 |  | 1.085 | 609.664 | 0
2026-05-12 17:21 |  | 1.447 | 609.99 | 0
2026-05-12 17:22 |  | 1.374 | 609.701 | 0
2026-05-12 17:23 |  | 1.483 | 609.664 | 0
2026-05-12 17:24 |  | 1.447 | 609.701 | 0
2026-05-12 17:25 |  | 1.555 | 609.701 | 0
2026-05-12 17:26 |  | 1.772 | 609.411 | 0
2026-05-12 17:27 |  | 1.302 | 609.664 | 0
2026-05-12 17:28 |  | 1.23 | 609.845 | 0
2026-05-12 17:29 |  | 1.194 | 609.664 | 0
2026-05-12 17:30 |  | 1.374 | 609.664 | 0
2026-05-12 17:31 |  | 1.338 | 609.556 | 0
2026-05-12 17:32 |  | 1.483 | 609.664 | 0
2026-05-12 17:33 |  | 1.374 | 609.52 | 0
2026-05-12 17:34 |  | 1.447 | 609.628 | 0
2026-05-12 17:35 |  | 1.555 | 609.375 | 0
2026-05-12 17:36 |  | 1.157 | 609.122 | 0
2026-05-12 17:37 |  | 1.555 | 609.664 | 0
2026-05-12 17:38 |  | 1.302 | 609.556 | 0
2026-05-12 17:39 |  | 1.447 | 609.628 | 0
2026-05-12 17:40 |  | 1.519 | 609.628 | 0
2026-05-12 17:41 |  | 1.555 | 609.628 | 0
2026-05-12 17:42 |  | 1.519 | 609.628 | 0
2026-05-12 17:43 |  | 1.628 | 609.99 | 0
2026-05-12 17:44 |  | 1.555 | 609.375 | 0
2026-05-12 17:45 |  | 1.483 | 609.664 | 0
2026-05-12 17:46 |  | 1.664 | 609.628 | 0
2026-05-12 17:47 |  | 1.519 | 609.773 | 0
2026-05-12 17:48 |  | 1.483 | 609.664 | 0
2026-05-12 17:49 |  | 1.447 | 609.556 | 0
2026-05-12 17:50 |  | 1.483 | 609.52 | 0
2026-05-12 17:51 |  | 1.447 | 609.628 | 0
2026-05-12 17:52 |  | 1.483 | 609.52 | 0
2026-05-12 17:53 |  | 1.338 | 609.628 | 0
2026-05-12 17:54 |  | 1.447 | 609.556 | 0
2026-05-12 17:55 |  | 1.519 | 609.52 | 0
2026-05-12 17:56 |  | 1.374 | 609.628 | 0
2026-05-12 17:57 |  | 1.374 | 609.411 | 0
2026-05-12 17:58 |  | 1.374 | 609.556 | 0
2026-05-12 17:59 |  | 1.374 | 609.484 | 0
2026-05-12 18:00 |  | 1.483 | 609.664 | 0
2026-05-12 18:01 |  | 1.772 | 609.411 | 0
2026-05-12 18:02 |  | 1.374 | 609.52 | 0
2026-05-12 18:03 |  | 1.447 | 609.484 | 0
2026-05-12 18:04 |  | 1.483 | 609.375 | 0
2026-05-12 18:05 |  | 1.483 | 609.411 | 0
2026-05-12 18:06 |  | 1.338 | 609.266 | 0
2026-05-12 18:07 |  | 1.374 | 609.809 | 0
2026-05-12 18:08 |  | 1.447 | 609.556 | 0
2026-05-12 18:09 |  | 1.447 | 609.809 | 0
2026-05-12 18:10 |  | 1.374 | 609.375 | 0
2026-05-12 18:11 |  | 1.374 | 609.52 | 0
2026-05-12 18:12 |  | 1.447 | 609.484 | 0
2026-05-12 18:13 |  | 1.194 | 609.411 | 0
2026-05-12 18:14 |  | 1.302 | 609.411 | 0
2026-05-12 18:15 |  | 1.338 | 609.484 | 0
2026-05-12 18:16 |  | 1.447 | 609.411 | 0
2026-05-12 18:17 |  | 1.194 | 609.339 | 0
2026-05-12 18:18 |  | 1.374 | 609.809 | 0
2026-05-12 18:19 |  | 1.374 | 609.375 | 0
2026-05-12 18:20 |  | 1.483 | 609.52 | 0
2026-05-12 18:21 |  | 1.483 | 609.194 | 0
2026-05-12 18:22 |  | 1.374 | 609.049 | 0
2026-05-12 18:23 |  | 1.447 | 609.375 | 0
2026-05-12 18:24 |  | 1.302 | 609.375 | 0
2026-05-12 18:25 |  | 1.374 | 609.375 | 0
2026-05-12 18:26 |  | 1.374 | 609.411 | 0
2026-05-12 18:27 |  | 1.049 | 609.556 | 0
2026-05-12 18:28 |  | 1.194 | 609.701 | 0
2026-05-12 18:29 |  | 1.483 | 609.484 | 0
2026-05-12 18:30 |  | 1.338 | 609.845 | 0
2026-05-12 18:31 |  | 1.447 | 609.484 | 0
2026-05-12 18:32 |  | 1.483 | 609.086 | 0
2026-05-12 18:33 |  | 1.483 | 609.484 | 0
2026-05-12 18:34 |  | 1.302 | 609.484 | 0
2026-05-12 18:35 |  | 1.085 | 609.664 | 0
2026-05-12 18:36 |  | 1.374 | 609.52 | 0
2026-05-12 18:37 |  | 1.374 | 609.411 | 0
2026-05-12 18:38 |  | 1.338 | 609.411 | 0
2026-05-12 18:39 |  | 1.374 | 609.484 | 0
2026-05-12 18:40 |  | 1.374 | 609.411 | 0
2026-05-12 18:41 |  | 1.338 | 609.411 | 0
2026-05-12 18:42 |  | 1.845 | 609.194 | 0
2026-05-12 18:43 |  | 1.338 | 609.484 | 0
2026-05-12 18:44 |  | 1.483 | 609.52 | 0
2026-05-12 18:45 |  | 1.374 | 608.977 | 0
2026-05-12 18:46 |  | 1.483 | 609.484 | 0
2026-05-12 18:47 |  | 1.338 | 609.411 | 0
2026-05-12 18:48 |  | 1.338 | 609.339 | 0
2026-05-12 18:49 |  | 1.302 | 609.484 | 0
2026-05-12 18:50 |  | 1.013 | 609.086 | 0
2026-05-12 18:51 |  | 1.302 | 609.411 | 0
2026-05-12 18:52 |  | 1.447 | 609.375 | 0
2026-05-12 18:53 |  | 1.157 | 609.411 | 0
2026-05-12 18:54 |  | 1.085 | 609.375 | 0
2026-05-12 18:55 |  | 1.338 | 609.411 | 0
2026-05-12 18:56 |  | 1.374 | 609.484 | 0
2026-05-12 18:57 |  | 1.23 | 609.375 | 0
2026-05-12 18:58 |  | 1.338 | 609.049 | 0
2026-05-12 18:59 |  | 1.157 | 609.049 | 0
2026-05-12 19:00 |  | 1.302 | 609.086 | 0
2026-05-12 19:01 |  | 1.194 | 609.375 | 0
2026-05-12 19:02 |  | 1.194 | 609.23 | 0
2026-05-12 19:03 |  | 1.23 | 609.339 | 0
2026-05-12 19:04 |  | 1.194 | 609.194 | 0
2026-05-12 19:05 |  | 1.157 | 609.266 | 0
2026-05-12 19:06 |  | 1.483 | 609.266 | 0
2026-05-12 19:07 |  | 1.23 | 609.339 | 0
2026-05-12 19:08 |  | 1.338 | 609.266 | 0
2026-05-12 19:09 |  | 1.374 | 609.628 | 0
2026-05-12 19:10 |  | 1.7 | 609.339 | 0
2026-05-12 19:11 |  | 1.194 | 609.339 | 0
2026-05-12 19:12 |  | 1.157 | 609.266 | 0
2026-05-12 19:13 |  | 1.447 | 608.941 | 0
2026-05-12 19:14 |  | 1.23 | 609.23 | 0
2026-05-12 19:15 |  | 1.447 | 609.266 | 0
2026-05-12 19:16 |  | 0.904 | 609.23 | 0
2026-05-12 19:17 |  | 1.302 | 609.266 | 0
2026-05-12 19:18 |  | 0.94 | 609.194 | 0
2026-05-12 19:19 |  | 1.157 | 609.23 | 0
2026-05-12 19:20 |  | 1.085 | 609.122 | 0
2026-05-12 19:21 |  | 1.049 | 609.086 | 0
2026-05-12 19:22 |  | 0.868 | 609.086 | 0
2026-05-12 19:23 |  | 1.447 | 608.905 | 0
2026-05-12 19:24 |  | 1.085 | 609.122 | 0
2026-05-12 19:25 |  | 1.085 | 609.23 | 0
2026-05-12 19:26 |  | 1.194 | 609.23 | 0
2026-05-12 19:27 |  | 1.157 | 609.194 | 0
2026-05-12 19:28 |  | 1.808 | 608.905 | 0
2026-05-12 19:29 |  | 0.868 | 609.086 | 0
2026-05-12 19:30 |  | 1.157 | 609.122 | 0
2026-05-12 19:31 |  | 1.157 | 609.122 | 0
2026-05-12 19:32 |  | 1.013 | 608.905 | 0
2026-05-12 19:33 |  | 1.157 | 609.086 | 0
2026-05-12 19:34 |  | 1.049 | 609.484 | 0
2026-05-12 19:35 |  | 1.302 | 608.977 | 0
2026-05-12 19:36 |  | 1.157 | 609.194 | 0
2026-05-12 19:37 |  | 1.374 | 608.977 | 0
2026-05-12 19:38 |  | 0.868 | 609.339 | 0
2026-05-12 19:39 |  | 1.23 | 609.194 | 0
2026-05-12 19:40 |  | 1.085 | 609.122 | 0
2026-05-12 19:41 |  | 1.085 | 609.086 | 0
2026-05-12 19:42 |  | 1.049 | 608.941 | 0
2026-05-12 19:43 |  | 1.049 | 609.086 | 0
2026-05-12 19:44 |  | 1.157 | 609.086 | 0
2026-05-12 19:45 |  | 1.013 | 609.339 | 0
2026-05-12 19:46 |  | 1.049 | 609.086 | 0
2026-05-12 19:47 |  | 1.157 | 609.086 | 0
2026-05-12 19:48 |  | 1.555 | 608.76 | 0
2026-05-12 19:49 |  | 1.085 | 609.049 | 0
2026-05-12 19:50 |  | 1.374 | 608.832 | 0
2026-05-12 19:51 |  | 0.868 | 609.049 | 0
2026-05-12 19:52 |  | 0.723 | 608.977 | 0
2026-05-12 19:53 |  | 1.049 | 609.049 | 0
2026-05-12 19:54 |  | 1.013 | 609.086 | 0
2026-05-12 19:55 |  | 1.085 | 609.122 | 0
2026-05-12 19:56 |  | 1.013 | 609.339 | 0
2026-05-12 19:57 |  | 0.94 | 609.122 | 0
2026-05-12 19:58 |  | 1.049 | 609.086 | 0
2026-05-12 19:59 |  | 1.338 | 609.23 | 0
2026-05-12 20:00 |  | 0.651 | 608.615 | 0
2026-05-12 20:01 |  | 1.013 | 609.049 | 0
2026-05-12 20:02 |  | 0.651 | 608.977 | 0
2026-05-12 20:03 |  | 1.013 | 608.977 | 0
2026-05-12 20:04 |  | 1.049 | 608.977 | 0
2026-05-12 20:05 |  | 1.23 | 609.122 | 0
2026-05-12 20:06 |  | 1.157 | 609.086 | 0
2026-05-12 20:07 |  | 0.94 | 609.049 | 0
2026-05-12 20:08 |  | 1.085 | 609.049 | 0
2026-05-12 20:09 |  | 0.796 | 608.76 | 0
2026-05-12 20:10 |  | 1.049 | 609.086 | 0
2026-05-12 20:11 |  | 1.157 | 608.977 | 0
2026-05-12 20:12 |  | 1.194 | 608.977 | 0
2026-05-12 20:13 |  | 0.796 | 609.049 | 0
2026-05-12 20:14 |  | 1.049 | 608.977 | 0
2026-05-12 20:15 |  | 0.868 | 608.941 | 0
2026-05-12 20:16 |  | 1.157 | 609.086 | 0
2026-05-12 20:17 |  | 1.085 | 608.977 | 0
2026-05-12 20:18 |  | 1.085 | 608.977 | 0
2026-05-12 20:19 |  | 1.085 | 609.049 | 0
2026-05-12 20:20 |  | 1.049 | 609.23 | 0
2026-05-12 20:21 |  | 1.049 | 608.724 | 0
2026-05-12 20:22 |  | 1.049 | 608.832 | 0
2026-05-12 20:23 |  | 1.013 | 608.905 | 0
2026-05-12 20:24 |  | 1.049 | 608.507 | 0
2026-05-12 20:25 |  | 1.049 | 608.76 | 0
2026-05-12 20:26 |  | 1.085 | 608.905 | 0
2026-05-12 20:27 |  | 1.194 | 608.832 | 0
2026-05-12 20:28 |  | 1.013 | 608.832 | 0
2026-05-12 20:29 |  | 1.013 | 608.832 | 0
2026-05-12 20:30 |  | 1.049 | 609.339 | 0
2026-05-12 20:31 |  | 0.904 | 608.905 | 0
2026-05-12 20:32 |  | 1.23 | 608.615 | 0
2026-05-12 20:33 |  | 0.615 | 608.76 | 0
2026-05-12 20:34 |  | 1.013 | 608.796 | 0
2026-05-12 20:35 |  | 0.94 | 608.905 | 0
2026-05-12 20:36 |  | 0.94 | 608.652 | 0
2026-05-12 20:37 |  | 1.049 | 608.832 | 0
2026-05-12 20:38 |  | 0.651 | 608.832 | 0
2026-05-12 20:39 |  | 1.302 | 608.941 | 0
2026-05-12 20:40 |  | 1.013 | 608.724 | 0
2026-05-12 20:41 |  | 1.049 | 608.652 | 0
2026-05-12 20:42 |  | 0.76 | 608.76 | 0
2026-05-12 20:43 |  | 0.904 | 608.796 | 0
2026-05-12 20:44 |  | 1.013 | 608.579 | 0
2026-05-12 20:45 |  | 1.302 | 608.471 | 0
2026-05-12 20:46 |  | 1.013 | 608.76 | 0
2026-05-12 20:47 |  | 0.615 | 608.579 | 0
2026-05-12 20:48 |  | 0.651 | 608.76 | 0
2026-05-12 20:49 |  | 1.194 | 608.796 | 0
2026-05-12 20:50 |  | 0.94 | 608.76 | 0
2026-05-12 20:51 |  | 1.049 | 608.832 | 0
2026-05-12 20:52 |  | 1.049 | 608.724 | 0
2026-05-12 20:53 |  | 0.904 | 608.76 | 0
2026-05-12 20:54 |  | 1.157 | 608.362 | 0
2026-05-12 20:55 |  | 0.94 | 608.76 | 0
2026-05-12 20:56 |  | 1.013 | 608.76 | 0
2026-05-12 20:57 |  | 1.085 | 608.796 | 0
2026-05-12 20:58 |  | 1.013 | 608.76 | 0
2026-05-12 20:59 |  | 1.049 | 608.724 | 0
2026-05-12 21:00 |  | 1.013 | 608.76 | 0
2026-05-12 21:01 |  | 1.338 | 608.76 | 0
2026-05-12 21:02 |  | 1.013 | 608.652 | 0
2026-05-12 21:03 |  | 1.013 | 608.724 | 0
2026-05-12 21:04 |  | 1.013 | 608.724 | 0
2026-05-12 21:05 |  | 1.013 | 608.832 | 0
2026-05-12 21:06 |  | 0.651 | 608.652 | 0
2026-05-12 21:07 |  | 1.338 | 608.326 | 0
2026-05-12 21:08 |  | 0.904 | 608.652 | 0
2026-05-12 21:09 |  | 0.615 | 608.615 | 0
2026-05-12 21:10 |  | 0.651 | 608.615 | 0
2026-05-12 21:11 |  | 0.904 | 608.579 | 0
2026-05-12 21:12 |  | 0.796 | 608.579 | 0
2026-05-12 21:13 |  | 0.94 | 608.652 | 0
2026-05-12 21:14 |  | 0.904 | 608.507 | 0
2026-05-12 21:15 |  | 1.013 | 608.615 | 0
2026-05-12 21:16 |  | 1.049 | 608.615 | 0
2026-05-12 21:17 |  | 1.049 | 608.652 | 0
2026-05-12 21:18 |  | 1.302 | 608.615 | 0
2026-05-12 21:19 |  | 1.013 | 608.615 | 0
2026-05-12 21:20 |  | 0.651 | 608.724 | 0
2026-05-12 21:21 |  | 1.013 | 608.615 | 0
2026-05-12 21:22 |  | 0.94 | 608.724 | 0
2026-05-12 21:23 |  | 0.94 | 608.615 | 0
2026-05-12 21:24 |  | 0.904 | 608.615 | 0
2026-05-12 21:25 |  | 0.94 | 608.579 | 0
2026-05-12 21:26 |  | 0.904 | 608.796 | 0
2026-05-12 21:27 |  | 1.049 | 608.29 | 0
2026-05-12 21:28 |  | 0.94 | 608.579 | 0
2026-05-12 21:29 |  | 0.94 | 608.29 | 0
2026-05-12 21:30 |  | 0.94 | 608.579 | 0
2026-05-12 21:31 |  | 0.506 | 608.579 | 0
2026-05-12 21:32 |  | 0.94 | 608.507 | 0
2026-05-12 21:33 |  | 0.94 | 608.615 | 0
2026-05-12 21:34 |  | 1.085 | 608.579 | 0
2026-05-12 21:35 |  | 1.049 | 608.652 | 0
2026-05-12 21:36 |  | 0.796 | 608.326 | 0
2026-05-12 21:37 |  | 0.868 | 608.507 | 0
2026-05-12 21:38 |  | 0.868 | 608.615 | 0
2026-05-12 21:39 |  | 1.049 | 608.579 | 0
2026-05-12 21:40 |  | 0.904 | 608.507 | 0
2026-05-12 21:41 |  | 0.868 | 608.507 | 0
2026-05-12 21:42 |  | 0.94 | 608.507 | 0
2026-05-12 21:43 |  | 0.94 | 608.471 | 0
2026-05-12 21:44 |  | 0.94 | 608.435 | 0
2026-05-12 21:45 |  | 0.651 | 608.435 | 0
2026-05-12 21:46 |  | 0.796 | 608.507 | 0
2026-05-12 21:47 |  | 0.796 | 608.615 | 0
2026-05-12 21:48 |  | 0.94 | 608.579 | 0
2026-05-12 21:49 |  | 0.904 | 608.579 | 0
2026-05-12 21:50 |  | 0.904 | 608.652 | 0
2026-05-12 21:51 |  | 1.194 | 608.181 | 0
2026-05-12 21:52 |  | 0.94 | 608.471 | 0
2026-05-12 21:53 |  | 1.194 | 608.362 | 0
2026-05-12 21:54 |  | 1.013 | 608.435 | 0
2026-05-12 21:55 |  | 1.194 | 608.362 | 0
2026-05-12 21:56 |  | 0.615 | 608.507 | 0
2026-05-12 21:57 |  | 1.049 | 608.507 | 0
2026-05-12 21:58 |  | 0.615 | 608.362 | 0
2026-05-12 21:59 |  | 1.157 | 608.326 | 0
2026-05-12 22:00 |  | 0.868 | 608.326 | 0
2026-05-12 22:01 |  | 0.868 | 608.435 | 0
2026-05-12 22:02 |  | 1.013 | 608.615 | 0
2026-05-12 22:03 |  | 1.374 | 608.507 | 0
2026-05-12 22:04 |  | 0.904 | 608.29 | 0
2026-05-12 22:05 |  | 0.723 | 608.471 | 0
2026-05-12 22:06 |  | 1.013 | 608.507 | 0
2026-05-12 22:07 |  | 0.796 | 608.326 | 0
2026-05-12 22:08 |  | 1.157 | 608.471 | 0
2026-05-12 22:09 |  | 0.76 | 608.362 | 0
2026-05-12 22:10 |  | 0.615 | 608.435 | 0
2026-05-12 22:11 |  | 1.049 | 608.037 | 0
2026-05-12 22:12 |  | 1.374 | 608.037 | 0
2026-05-12 22:13 |  | 1.049 | 608.435 | 0
2026-05-12 22:14 |  | 0.904 | 608.181 | 0
2026-05-12 22:15 |  | 0.868 | 608.145 | 0
2026-05-12 22:16 |  | 0.868 | 608.362 | 0
2026-05-12 22:17 |  | 0.868 | 608.29 | 0
2026-05-12 22:18 |  | 0.651 | 608.362 | 0
2026-05-12 22:19 |  | 0.868 | 608.218 | 0
2026-05-12 22:20 |  | 0.723 | 608.326 | 0
2026-05-12 22:21 |  | 1.049 | 608.326 | 0
2026-05-12 22:22 |  | 0.904 | 608.001 | 0
2026-05-12 22:23 |  | 0.868 | 608.326 | 0
2026-05-12 22:24 |  | 0.868 | 608.471 | 0
2026-05-12 22:25 |  | 1.085 | 608.435 | 0
2026-05-12 22:26 |  | 0.796 | 608.145 | 0
2026-05-12 22:27 |  | 0.904 | 608.435 | 0
2026-05-12 22:28 |  | 0.868 | 608.362 | 0
2026-05-12 22:29 |  | 0.506 | 608.326 | 0
2026-05-12 22:30 |  | 1.049 | 608.435 | 0
2026-05-12 22:31 |  | 0.796 | 608.76 | 0
2026-05-12 22:32 |  | 0.723 | 608.29 | 0
2026-05-12 22:33 |  | 1.085 | 608.218 | 0
2026-05-12 22:34 |  | 1.338 | 608.76 | 0
2026-05-12 22:35 |  | 1.157 | 607.928 | 0
2026-05-12 22:36 |  | 1.519 | 608.471 | 0
2026-05-12 22:37 |  | 0.904 | 608.181 | 0
2026-05-12 22:38 |  | 0.579 | 607.928 | 0
2026-05-12 22:39 |  | 0.904 | 608.218 | 0
2026-05-12 22:40 |  | 1.085 | 608.181 | 0
2026-05-12 22:41 |  | 0.434 | 608.218 | 0
2026-05-12 22:42 |  | 0.868 | 608.435 | 0
2026-05-12 22:43 |  | 0.76 | 608.579 | 0
2026-05-12 22:44 |  | 0.796 | 608.218 | 0
2026-05-12 22:45 |  | 0.94 | 608.037 | 0
2026-05-12 22:46 |  | 1.013 | 607.784 | 0
2026-05-12 22:47 |  | 0.868 | 608.181 | 0
2026-05-12 22:48 |  | 0.904 | 608.145 | 0
2026-05-12 22:49 |  | 0.904 | 608.145 | 0
2026-05-12 22:50 |  | 0.868 | 608.145 | 0
2026-05-12 22:51 |  | 0.868 | 608.181 | 0
2026-05-12 22:52 |  | 0.94 | 608.29 | 0
2026-05-12 22:53 |  | 0.904 | 608.218 | 0
2026-05-12 22:54 |  | 0.796 | 608.362 | 0
2026-05-12 22:55 |  | 1.013 | 608.218 | 0
2026-05-12 22:56 |  | 0.796 | 608.001 | 0
2026-05-12 22:57 |  | 0.796 | 608.29 | 0
2026-05-12 22:58 |  | 0.868 | 608.326 | 0
2026-05-12 22:59 |  | 0.868 | 608.145 | 0
2026-05-12 23:00 |  | 0.868 | 608.073 | 0
2026-05-12 23:01 |  | 1.049 | 608.362 | 0
2026-05-12 23:02 |  | 0.651 | 608.037 | 0
2026-05-12 23:03 |  | 0.904 | 608.181 | 0
2026-05-12 23:04 |  | 0.76 | 608.435 | 0
2026-05-12 23:05 |  | 1.013 | 608.181 | 0
2026-05-12 23:06 |  | 0.868 | 608.073 | 0
2026-05-12 23:07 |  | 0.723 | 608.073 | 0
2026-05-12 23:08 |  | 0.651 | 608.073 | 0
2026-05-12 23:09 |  | 0.904 | 608.435 | 0
2026-05-12 23:10 |  | 1.157 | 607.856 | 0
2026-05-12 23:11 |  | 0.723 | 608.001 | 0
2026-05-12 23:12 |  | 0.868 | 608.073 | 0
2026-05-12 23:13 |  | 0.579 | 608.362 | 0
2026-05-12 23:14 |  | 0.796 | 608.037 | 0
2026-05-12 23:15 |  | 0.868 | 608.073 | 0
2026-05-12 23:16 |  | 0.796 | 608.073 | 0
2026-05-12 23:17 |  | 0.868 | 607.928 | 0
2026-05-12 23:18 |  | 0.579 | 608.29 | 0
2026-05-12 23:19 |  | 0.868 | 608.001 | 0
2026-05-12 23:20 |  | 0.868 | 607.892 | 0
2026-05-12 23:21 |  | 0.868 | 607.928 | 0
2026-05-12 23:22 |  | 0.76 | 607.928 | 0
2026-05-12 23:23 |  | 0.868 | 607.567 | 0
2026-05-12 23:24 |  | 0.796 | 607.928 | 0
2026-05-12 23:25 |  | 0.615 | 608.037 | 0
2026-05-12 23:26 |  | 0.796 | 608.001 | 0
2026-05-12 23:27 |  | 0.796 | 607.892 | 0
2026-05-12 23:28 |  | 0.615 | 608.218 | 0
2026-05-12 23:29 |  | 0.76 | 607.928 | 0
2026-05-12 23:30 |  | 0.868 | 608.001 | 0
2026-05-12 23:31 |  | 0.868 | 607.928 | 0
2026-05-12 23:32 |  | 0.796 | 607.675 | 0
2026-05-12 23:33 |  | 0.796 | 607.603 | 0
2026-05-12 23:34 |  | 1.085 | 607.856 | 0
2026-05-12 23:35 |  | 0.796 | 608.037 | 0
2026-05-12 23:36 |  | 0.796 | 607.856 | 0
2026-05-12 23:37 |  | 0.796 | 607.892 | 0
2026-05-12 23:38 |  | 0.868 | 607.892 | 0
2026-05-12 23:39 |  | 0.796 | 607.892 | 0
2026-05-12 23:40 |  | 0.76 | 607.928 | 0
2026-05-12 23:41 |  | 0.796 | 607.567 | 0
2026-05-12 23:42 |  | 0.76 | 607.856 | 0
2026-05-12 23:43 |  | 0.796 | 607.784 | 0
2026-05-12 23:44 |  | 0.796 | 607.856 | 0
2026-05-12 23:45 |  | 0.796 | 607.892 | 0
2026-05-12 23:46 |  | 0.723 | 608.145 | 0
2026-05-12 23:47 |  | 0.796 | 607.856 | 0
2026-05-12 23:48 |  | 1.013 | 607.567 | 0
2026-05-12 23:49 |  | 0.796 | 607.892 | 0
2026-05-12 23:50 |  | 0.76 | 607.747 | 0
2026-05-12 23:51 |  | 0.76 | 607.711 | 0
2026-05-12 23:52 |  | 0.651 | 608.326 | 0
2026-05-12 23:53 |  | 0.76 | 607.711 | 0
2026-05-12 23:54 |  | 1.013 | 607.458 | 0
2026-05-12 23:55 |  | 0.868 | 607.784 | 0
2026-05-12 23:56 |  | 1.085 | 607.675 | 0
2026-05-12 23:57 |  | 0.76 | 607.928 | 0
2026-05-12 23:58 |  | 0.76 | 607.711 | 0
2026-05-12 23:59 |  | 0.76 | 607.747 | 0
2026-05-13 |  | 0.868 | 607.747 | 0
2026-05-13 00:01 |  | 0.76 | 607.711 | 0
2026-05-13 00:02 |  | 0.76 | 608.073 | 0
2026-05-13 00:03 |  | 0.723 | 607.711 | 0
2026-05-13 00:04 |  | 0.868 | 607.747 | 0
2026-05-13 00:05 |  | 0.904 | 607.784 | 0
2026-05-13 00:06 |  | 0.796 | 607.747 | 0
2026-05-13 00:07 |  | 0.868 | 607.856 | 0
2026-05-13 00:08 |  | 0.796 | 607.784 | 0
2026-05-13 00:09 |  | 0.868 | 607.567 | 0
2026-05-13 00:10 |  | 0.868 | 607.747 | 0
2026-05-13 00:11 |  | 0.76 | 607.711 | 0
2026-05-13 00:12 |  | 0.904 | 607.675 | 0
2026-05-13 00:13 |  | 0.796 | 607.747 | 0
2026-05-13 00:14 |  | 0.76 | 607.747 | 0
2026-05-13 00:15 |  | 0.651 | 608.037 | 0
2026-05-13 00:16 |  | 0.868 | 607.675 | 0
2026-05-13 00:17 |  | 0.76 | 607.711 | 0
2026-05-13 00:18 |  | 0.796 | 607.675 | 0
2026-05-13 00:19 |  | 0.796 | 607.675 | 0
2026-05-13 00:20 |  | 0.76 | 607.567 | 0
2026-05-13 00:21 |  | 0.796 | 607.711 | 0
2026-05-13 00:22 |  | 0.796 | 607.603 | 0
2026-05-13 00:23 |  | 0.76 | 607.675 | 0
2026-05-13 00:24 |  | 0.76 | 607.603 | 0
2026-05-13 00:25 |  | 0.76 | 607.675 | 0
2026-05-13 00:26 |  | 0.723 | 607.603 | 0
2026-05-13 00:27 |  | 0.94 | 607.386 | 0
2026-05-13 00:28 |  | 1.23 | 607.313 | 0
2026-05-13 00:29 |  | 0.796 | 607.603 | 0
2026-05-13 00:30 |  | 0.723 | 607.241 | 0
2026-05-13 00:31 |  | 0.76 | 607.422 | 0
2026-05-13 00:32 |  | 0.723 | 607.603 | 0
2026-05-13 00:33 |  | 0.796 | 607.675 | 0
2026-05-13 00:34 |  | 0.868 | 607.675 | 0
2026-05-13 00:35 |  | 0.94 | 607.711 | 0
2026-05-13 00:36 |  | 0.796 | 607.567 | 0
2026-05-13 00:37 |  | 0.796 | 607.567 | 0
2026-05-13 00:38 |  | 0.868 | 607.567 | 0
2026-05-13 00:39 |  | 0.868 | 607.53 | 0
2026-05-13 00:40 |  | 0.796 | 607.567 | 0
2026-05-13 00:41 |  | 0.796 | 607.53 | 0
2026-05-13 00:42 |  | 0.868 | 607.458 | 0
2026-05-13 00:43 |  | 0.796 | 607.53 | 0
2026-05-13 00:44 |  | 0.76 | 607.53 | 0
2026-05-13 00:45 |  | 0.579 | 607.567 | 0
2026-05-13 00:46 |  | 0.76 | 607.458 | 0
2026-05-13 00:47 |  | 0.796 | 607.603 | 0
2026-05-13 00:48 |  | 0.796 | 607.53 | 0
2026-05-13 00:49 |  | 0.76 | 607.422 | 0
2026-05-13 00:50 |  | 0.723 | 607.458 | 0
2026-05-13 00:51 |  | 0.796 | 607.458 | 0
2026-05-13 00:52 |  | 0.868 | 607.603 | 0
2026-05-13 00:53 |  | 0.76 | 607.422 | 0
2026-05-13 00:54 |  | 0.76 | 607.386 | 0
2026-05-13 00:55 |  | 0.76 | 607.458 | 0
2026-05-13 00:56 |  | 0.796 | 607.422 | 0
2026-05-13 00:57 |  | 0.796 | 607.458 | 0
2026-05-13 00:58 |  | 0.506 | 607.603 | 0
2026-05-13 00:59 |  | 0.434 | 607.313 | 0
2026-05-13 01:00 |  | 0.76 | 607.133 | 0
2026-05-13 01:01 |  | 0.796 | 607.386 | 0
2026-05-13 01:02 |  | 0.615 | 607.711 | 0
2026-05-13 01:03 |  | 0.47 | 607.386 | 0
2026-05-13 01:04 |  | 0.76 | 607.386 | 0
2026-05-13 01:05 |  | 1.013 | 607.422 | 0
2026-05-13 01:06 |  | 0.796 | 607.169 | 0
2026-05-13 01:07 |  | 1.013 | 607.169 | 0
2026-05-13 01:08 |  | 1.085 | 607.169 | 0
2026-05-13 01:09 |  | 0.651 | 607.386 | 0
2026-05-13 01:10 |  | 0.506 | 607.386 | 0
2026-05-13 01:11 |  | 0.579 | 607.313 | 0
2026-05-13 01:12 |  | 0.723 | 607.422 | 0
2026-05-13 01:13 |  | 0.76 | 607.422 | 0
2026-05-13 01:14 |  | 0.904 | 607.422 | 0
2026-05-13 01:15 |  | 0.868 | 607.277 | 0
2026-05-13 01:16 |  | 0.434 | 607.53 | 0
2026-05-13 01:17 |  | 0.904 | 606.988 | 0
2026-05-13 01:18 |  | 1.085 | 607.096 | 0
2026-05-13 01:19 |  | 0.76 | 607.169 | 0
2026-05-13 01:20 |  | 0.76 | 607.277 | 0
2026-05-13 01:21 |  | 0.434 | 607.241 | 0
2026-05-13 01:22 |  | 0.651 | 607.386 | 0
2026-05-13 01:23 |  | 0.904 | 607.386 | 0
2026-05-13 01:24 |  | 0.615 | 607.711 | 0
2026-05-13 01:25 |  | 0.76 | 607.313 | 0
2026-05-13 01:26 |  | 0.868 | 607.567 | 0
2026-05-13 01:27 |  | 0.615 | 607.458 | 0
2026-05-13 01:28 |  | 0.651 | 607.277 | 0
2026-05-13 01:29 |  | 1.23 | 607.024 | 0
2026-05-13 01:30 |  | 0.94 | 606.988 | 0
2026-05-13 01:31 |  | 0.76 | 607.277 | 0
2026-05-13 01:32 |  | 0.94 | 606.988 | 0
2026-05-13 01:33 |  | 0.506 | 607.386 | 0
2026-05-13 01:34 |  | 0.47 | 607.241 | 0
2026-05-13 01:35 |  | 0.796 | 607.277 | 0
2026-05-13 01:36 |  | 0.76 | 607.241 | 0
2026-05-13 01:37 |  | 0.76 | 607.241 | 0
2026-05-13 01:38 |  | 0.868 | 607.313 | 0
2026-05-13 01:39 |  | 1.302 | 607.241 | 0
2026-05-13 01:40 |  | 0.904 | 607.603 | 0
2026-05-13 01:41 |  | 1.013 | 606.952 | 0
2026-05-13 01:42 |  | 0.76 | 607.133 | 0
2026-05-13 01:43 |  | 0.76 | 606.988 | 0
2026-05-13 01:44 |  | 0.723 | 607.241 | 0
2026-05-13 01:45 |  | 0.723 | 607.386 | 0
2026-05-13 01:46 |  | 0.651 | 607.603 | 0
2026-05-13 01:47 |  | 0.904 | 607.241 | 0
2026-05-13 01:48 |  | 0.723 | 607.169 | 0
2026-05-13 01:49 |  | 0.579 | 606.807 | 0
2026-05-13 01:50 |  | 0.868 | 606.807 | 0
2026-05-13 01:51 |  | 1.194 | 607.386 | 0
2026-05-13 01:52 |  | 0.76 | 607.096 | 0
2026-05-13 01:53 |  | 1.085 | 606.698 | 0
2026-05-13 01:54 |  | 0.868 | 607.024 | 0
2026-05-13 01:55 |  | 0.47 | 607.169 | 0
2026-05-13 01:56 |  | 0.94 | 607.241 | 0
2026-05-13 01:57 |  | 0.47 | 607.024 | 0
2026-05-13 01:58 |  | 0.76 | 607.386 | 0
2026-05-13 01:59 |  | 0.651 | 607.024 | 0
2026-05-13 02:00 |  | 0.796 | 607.133 | 0
2026-05-13 02:01 |  | 0.723 | 607.096 | 0
2026-05-13 02:02 |  | 0.76 | 607.096 | 0
2026-05-13 02:03 |  | 0.904 | 606.843 | 0
2026-05-13 02:04 |  | 0.47 | 607.133 | 0
2026-05-13 02:05 |  | 0.796 | 607.024 | 0
2026-05-13 02:06 |  | 0.651 | 607.024 | 0
2026-05-13 02:07 |  | 0.398 | 607.241 | 0
2026-05-13 02:08 |  | 0.651 | 607.024 | 0
2026-05-13 02:09 |  | 0.326 | 607.024 | 0
2026-05-13 02:10 |  | 0.651 | 607.024 | 0
2026-05-13 02:11 |  | 0.651 | 607.241 | 0
2026-05-13 02:12 |  | 0.723 | 606.879 | 0
2026-05-13 02:13 |  | 0.723 | 607.096 | 0
2026-05-13 02:14 |  | 0.651 | 607.024 | 0
2026-05-13 02:15 |  | 0.76 | 606.626 | 0
2026-05-13 02:16 |  | 0.723 | 606.988 | 0
2026-05-13 02:17 |  | 0.398 | 606.879 | 0
2026-05-13 02:18 |  | 0.723 | 606.988 | 0
2026-05-13 02:19 |  | 0.506 | 607.458 | 0
2026-05-13 02:20 |  | 0.868 | 607.096 | 0
2026-05-13 02:21 |  | 0.615 | 607.024 | 0
2026-05-13 02:22 |  | 0.651 | 607.096 | 0
2026-05-13 02:23 |  | 0.868 | 607.024 | 0
2026-05-13 02:24 |  | 0.651 | 607.096 | 0
2026-05-13 02:25 |  | 1.013 | 606.698 | 0
2026-05-13 02:26 |  | 0.76 | 607.024 | 0
2026-05-13 02:27 |  | 0.723 | 606.988 | 0
2026-05-13 02:28 |  | 0.723 | 606.952 | 0
2026-05-13 02:29 |  | 0.904 | 607.024 | 0
2026-05-13 02:30 |  | 0.723 | 607.169 | 0
2026-05-13 02:31 |  | 0.651 | 606.879 | 0
2026-05-13 02:32 |  | 0.723 | 606.988 | 0
2026-05-13 02:33 |  | 0.651 | 607.024 | 0
2026-05-13 02:34 |  | 0.796 | 607.096 | 0
2026-05-13 02:35 |  | 0.76 | 606.988 | 0
2026-05-13 02:36 |  | 0.796 | 606.952 | 0
2026-05-13 02:37 |  | 0.904 | 607.024 | 0
2026-05-13 02:38 |  | 0.796 | 606.879 | 0
2026-05-13 02:39 |  | 0.796 | 606.952 | 0
2026-05-13 02:40 |  | 0.506 | 606.843 | 0
2026-05-13 02:41 |  | 0.76 | 606.988 | 0
2026-05-13 02:42 |  | 0.76 | 606.879 | 0
2026-05-13 02:43 |  | 0.651 | 606.952 | 0
2026-05-13 02:44 |  | 0.76 | 606.952 | 0
2026-05-13 02:45 |  | 0.868 | 606.988 | 0
2026-05-13 02:46 |  | 0.868 | 607.169 | 0
2026-05-13 02:47 |  | 0.723 | 606.879 | 0
2026-05-13 02:48 |  | 0.723 | 606.952 | 0
2026-05-13 02:49 |  | 0.76 | 606.952 | 0
2026-05-13 02:50 |  | 0.398 | 606.482 | 0
2026-05-13 02:51 |  | 0.723 | 606.843 | 0
2026-05-13 02:52 |  | 0.723 | 606.879 | 0
2026-05-13 02:53 |  | 0.47 | 606.952 | 0
2026-05-13 02:54 |  | 0.506 | 607.024 | 0
2026-05-13 02:55 |  | 0.723 | 606.843 | 0
2026-05-13 02:56 |  | 0.796 | 607.169 | 0
2026-05-13 02:57 |  | 0.723 | 607.096 | 0
2026-05-13 02:58 |  | 0.651 | 606.698 | 0
2026-05-13 02:59 |  | 0.506 | 606.735 | 0
2026-05-13 03:00 |  | 1.013 | 606.518 | 0
2026-05-13 03:01 |  | 0.506 | 606.807 | 0
2026-05-13 03:02 |  | 0.289 | 606.807 | 0
2026-05-13 03:03 |  | 0.651 | 606.807 | 0
2026-05-13 03:04 |  | 0.904 | 606.735 | 0
2026-05-13 03:05 |  | 0.579 | 606.807 | 0
2026-05-13 03:06 |  | 0.723 | 606.843 | 0
2026-05-13 03:07 |  | 0.723 | 606.735 | 0
2026-05-13 03:08 |  | 0.651 | 607.024 | 0
2026-05-13 03:09 |  | 0.76 | 606.409 | 0
2026-05-13 03:10 |  | 0.651 | 607.277 | 0
2026-05-13 03:11 |  | 1.013 | 606.626 | 0
2026-05-13 03:12 |  | 0.94 | 606.554 | 0
2026-05-13 03:13 |  | 0.904 | 606.843 | 0
2026-05-13 03:14 |  | 0.651 | 606.807 | 0
2026-05-13 03:15 |  | 0.579 | 606.698 | 0
2026-05-13 03:16 |  | 0.506 | 606.626 | 0
2026-05-13 03:17 |  | 0.651 | 606.662 | 0
2026-05-13 03:18 |  | 0.796 | 606.409 | 0
2026-05-13 03:19 |  | 0.579 | 606.698 | 0
2026-05-13 03:20 |  | 0.434 | 606.626 | 0
2026-05-13 03:21 |  | 0.506 | 606.662 | 0
2026-05-13 03:22 |  | 0.723 | 606.698 | 0
2026-05-13 03:23 |  | 0.615 | 606.662 | 0
2026-05-13 03:24 |  | 1.049 | 606.662 | 0
2026-05-13 03:25 |  | 0.651 | 606.662 | 0
2026-05-13 03:26 |  | 0.94 | 606.409 | 0
2026-05-13 03:27 |  | 0.434 | 606.662 | 0
2026-05-13 03:28 |  | 0.615 | 606.662 | 0
2026-05-13 03:29 |  | 0.579 | 606.988 | 0
2026-05-13 03:30 |  | 0.615 | 606.698 | 0
2026-05-13 03:31 |  | 0.651 | 606.698 | 0
2026-05-13 03:32 |  | 0.506 | 606.879 | 0
2026-05-13 03:33 |  | 0.615 | 606.662 | 0
2026-05-13 03:34 |  | 0.579 | 606.626 | 0
2026-05-13 03:35 |  | 0.506 | 606.662 | 0
2026-05-13 03:36 |  | 0.76 | 606.409 | 0
2026-05-13 03:37 |  | 0.615 | 606.554 | 0
2026-05-13 03:38 |  | 0.615 | 606.662 | 0
2026-05-13 03:39 |  | 0.615 | 606.879 | 0
2026-05-13 03:40 |  | 0.723 | 606.626 | 0
2026-05-13 03:41 |  | 0.651 | 606.626 | 0
2026-05-13 03:42 |  | 0.615 | 606.698 | 0
2026-05-13 03:43 |  | 0.579 | 606.626 | 0
2026-05-13 03:44 |  | 0.615 | 606.554 | 0
2026-05-13 03:45 |  | 0.651 | 606.626 | 0
2026-05-13 03:46 |  | 0.615 | 606.554 | 0
2026-05-13 03:47 |  | 0.615 | 606.626 | 0
2026-05-13 03:48 |  | 0.434 | 606.554 | 0
2026-05-13 03:49 |  | 0.579 | 606.518 | 0
2026-05-13 03:50 |  | 0.76 | 606.518 | 0
2026-05-13 03:51 |  | 0.651 | 606.482 | 0
2026-05-13 03:52 |  | 0.651 | 606.554 | 0
2026-05-13 03:53 |  | 0.723 | 606.482 | 0
2026-05-13 03:54 |  | 0.723 | 606.192 | 0
2026-05-13 03:55 |  | 0.651 | 606.518 | 0
2026-05-13 03:56 |  | 0.579 | 606.807 | 0
2026-05-13 03:57 |  | 0.289 | 606.482 | 0
2026-05-13 03:58 |  | 0.651 | 606.518 | 0
2026-05-13 03:59 |  | 0.615 | 606.482 | 0
2026-05-13 04:00 |  | 0.651 | 606.373 | 0
2026-05-13 04:01 |  | 0.579 | 606.192 | 0
2026-05-13 04:02 |  | 0.76 | 606.988 | 0
2026-05-13 04:03 |  | 0.615 | 606.735 | 0
2026-05-13 04:04 |  | 0.723 | 606.482 | 0
2026-05-13 04:05 |  | 0.579 | 606.518 | 0
2026-05-13 04:06 |  | 0.904 | 606.518 | 0
2026-05-13 04:07 |  | 0.651 | 606.554 | 0
2026-05-13 04:08 |  | 0.651 | 606.373 | 0
2026-05-13 04:09 |  | 0.579 | 606.482 | 0
2026-05-13 04:10 |  | 0.615 | 606.337 | 0
2026-05-13 04:11 |  | 0.579 | 606.482 | 0
2026-05-13 04:12 |  | 0.615 | 606.337 | 0
2026-05-13 04:13 |  | 0.723 | 606.409 | 0
2026-05-13 04:14 |  | 0.723 | 606.409 | 0
2026-05-13 04:15 |  | 0.615 | 606.228 | 0
2026-05-13 04:16 |  | 0.904 | 606.228 | 0
2026-05-13 04:17 |  | 0.94 | 606.12 | 0
2026-05-13 04:18 |  | 0.326 | 606.264 | 0
2026-05-13 04:19 |  | 0.651 | 606.337 | 0
2026-05-13 04:20 |  | 0.615 | 606.337 | 0
2026-05-13 04:21 |  | 0.651 | 606.337 | 0
2026-05-13 04:22 |  | 0.651 | 606.264 | 0
2026-05-13 04:23 |  | 0.723 | 606.337 | 0
2026-05-13 04:24 |  | 0.904 | 606.084 | 0
2026-05-13 04:25 |  | 0.651 | 606.373 | 0
2026-05-13 04:26 |  | 0.651 | 606.264 | 0
2026-05-13 04:27 |  | 0.398 | 606.518 | 0
2026-05-13 04:28 |  | 0.94 | 606.084 | 0
2026-05-13 04:29 |  | 0.651 | 606.337 | 0
2026-05-13 04:30 |  | 0.723 | 606.337 | 0
2026-05-13 04:31 |  | 0.651 | 606.264 | 0
2026-05-13 04:32 |  | 0.723 | 606.264 | 0
2026-05-13 04:33 |  | 0.615 | 606.228 | 0
2026-05-13 04:34 |  | 0.651 | 606.264 | 0
2026-05-13 04:35 |  | 0.76 | 606.192 | 0
2026-05-13 04:36 |  | 0.651 | 606.12 | 0
2026-05-13 04:37 |  | 0.651 | 606.228 | 0
2026-05-13 04:38 |  | 0.615 | 606.228 | 0
2026-05-13 04:39 |  | 0.651 | 606.192 | 0
2026-05-13 04:40 |  | 0.723 | 606.192 | 0
2026-05-13 04:41 |  | 0.615 | 606.084 | 0
2026-05-13 04:42 |  | 0.434 | 605.975 | 0
2026-05-13 04:43 |  | 0.94 | 606.264 | 0
2026-05-13 04:44 |  | 0.434 | 606.228 | 0
2026-05-13 04:45 |  | 0.615 | 606.264 | 0
2026-05-13 04:46 |  | 0.723 | 606.735 | 0
2026-05-13 04:47 |  | 0.615 | 606.228 | 0
2026-05-13 04:48 |  | 0.723 | 605.939 | 0
2026-05-13 04:49 |  | 0.398 | 606.554 | 0
2026-05-13 04:50 |  | 0.94 | 606.047 | 0
2026-05-13 04:51 |  | 0.615 | 606.12 | 0
2026-05-13 04:52 |  | 0.904 | 605.939 | 0
2026-05-13 04:53 |  | 0.47 | 606.192 | 0
2026-05-13 04:54 |  | 0.615 | 606.192 | 0
2026-05-13 04:55 |  | 0.796 | 605.903 | 0
2026-05-13 04:56 |  | 0.651 | 606.264 | 0
2026-05-13 04:57 |  | 0.579 | 606.084 | 0
2026-05-13 04:58 |  | 0.615 | 606.084 | 0
2026-05-13 04:59 |  | 0.47 | 605.794 | 0
2026-05-13 05:00 |  | 1.085 | 605.758 | 0
2026-05-13 05:01 |  | 0.579 | 606.047 | 0
2026-05-13 05:02 |  | 0.506 | 606.409 | 0
2026-05-13 05:03 |  | 0.94 | 605.939 | 0
2026-05-13 05:04 |  | 0.615 | 606.337 | 0
2026-05-13 05:05 |  | 0.615 | 606.12 | 0
2026-05-13 05:06 |  | 0.289 | 606.047 | 0
2026-05-13 05:07 |  | 0.579 | 606.192 | 0
2026-05-13 05:08 |  | 0.579 | 605.83 | 0
2026-05-13 05:09 |  | 0.615 | 606.482 | 0
2026-05-13 05:10 |  | 0.615 | 605.975 | 0
2026-05-13 05:11 |  | 0.579 | 606.373 | 0
2026-05-13 05:12 |  | 0.796 | 605.83 | 0
2026-05-13 05:13 |  | 0.289 | 605.613 | 0
2026-05-13 05:14 |  | 0.579 | 605.939 | 0
2026-05-13 05:15 |  | 0.398 | 605.939 | 0
2026-05-13 05:16 |  | 0.723 | 606.047 | 0
2026-05-13 05:17 |  | 0.615 | 606.047 | 0
2026-05-13 05:18 |  | 0.651 | 605.975 | 0
2026-05-13 05:19 |  | 0.651 | 606.084 | 0
2026-05-13 05:20 |  | 0.615 | 606.264 | 0
2026-05-13 05:21 |  | 0.723 | 606.047 | 0
2026-05-13 05:22 |  | 0.651 | 606.047 | 0
2026-05-13 05:23 |  | 0.723 | 605.975 | 0
2026-05-13 05:24 |  | 0.723 | 606.264 | 0
2026-05-13 05:25 |  | 0.723 | 606.047 | 0
2026-05-13 05:26 |  | 0.651 | 605.975 | 0
2026-05-13 05:27 |  | 0.723 | 605.975 | 0
2026-05-13 05:28 |  | 0.651 | 605.939 | 0
2026-05-13 05:29 |  | 0.723 | 605.939 | 0
2026-05-13 05:30 |  | 0.651 | 606.264 | 0
2026-05-13 05:31 |  | 0.615 | 605.939 | 0
2026-05-13 05:32 |  | 0.651 | 605.65 | 0
2026-05-13 05:33 |  | 0.289 | 605.83 | 0
2026-05-13 05:34 |  | 0.651 | 605.613 | 0
2026-05-13 05:35 |  | 0.615 | 605.83 | 0
2026-05-13 05:36 |  | 0.253 | 605.577 | 0
2026-05-13 05:37 |  | 0.723 | 605.83 | 0
2026-05-13 05:38 |  | 0.651 | 605.83 | 0
2026-05-13 05:39 |  | 0.615 | 605.83 | 0
2026-05-13 05:40 |  | 0.579 | 605.83 | 0
2026-05-13 05:41 |  | 0.76 | 606.084 | 0
2026-05-13 05:42 |  | 0.615 | 605.794 | 0
2026-05-13 05:43 |  | 0.615 | 605.794 | 0
2026-05-13 05:44 |  | 0.651 | 605.794 | 0
2026-05-13 05:45 |  | 0.76 | 605.577 | 0
2026-05-13 05:46 |  | 0.651 | 605.686 | 0
2026-05-13 05:47 |  | 0.904 | 605.505 | 0
2026-05-13 05:48 |  | 0.326 | 605.577 | 0
2026-05-13 05:49 |  | 0.723 | 605.65 | 0
2026-05-13 05:50 |  | 0.579 | 605.83 | 0
2026-05-13 05:51 |  | 0.615 | 605.83 | 0
2026-05-13 05:52 |  | 0.615 | 606.12 | 0
2026-05-13 05:53 |  | 0.615 | 605.975 | 0
2026-05-13 05:54 |  | 0.723 | 606.047 | 0
2026-05-13 05:55 |  | 0.615 | 605.65 | 0
2026-05-13 05:56 |  | 0.615 | 605.758 | 0
2026-05-13 05:57 |  | 0.579 | 605.613 | 0
2026-05-13 05:58 |  | 0.615 | 605.613 | 0
2026-05-13 05:59 |  | 0.615 | 605.65 | 0
2026-05-13 06:00 |  | 0.579 | 605.65 | 0
2026-05-13 06:01 |  | 0.651 | 605.65 | 0
2026-05-13 06:02 |  | 0.76 | 605.758 | 0
2026-05-13 06:03 |  | 0.434 | 605.65 | 0
2026-05-13 06:04 |  | 0.398 | 605.613 | 0
2026-05-13 06:05 |  | 0.289 | 605.903 | 0
2026-05-13 06:06 |  | 0.326 | 605.65 | 0
2026-05-13 06:07 |  | 0.398 | 605.288 | 0
2026-05-13 06:08 |  | 0.398 | 605.794 | 0
2026-05-13 06:09 |  | 0.253 | 605.577 | 0
2026-05-13 06:10 |  | 0.036 | 605.758 | 0
2026-05-13 06:11 |  | 0.434 | 605.36 | 0
2026-05-13 06:12 |  | 0.398 | 605.577 | 0
2026-05-13 06:13 |  | 0.434 | 605.505 | 0
2026-05-13 06:14 |  | 0.579 | 605.577 | 0
2026-05-13 06:15 |  | 0.506 | 605.577 | 0
2026-05-13 06:16 |  | 0.615 | 605.143 | 0
2026-05-13 06:17 |  | 0.615 | 605.469 | 0
2026-05-13 06:18 |  | 0.47 | 605.577 | 0
2026-05-13 06:19 |  | 0.868 | 605.65 | 0
2026-05-13 06:20 |  | 0.796 | 605.288 | 0
2026-05-13 06:21 |  | 0.506 | 605.469 | 0
2026-05-13 06:22 |  | 0.651 | 605.469 | 0
2026-05-13 06:23 |  | 0.615 | 605.505 | 0
2026-05-13 06:24 |  | 0.615 | 605.469 | 0
2026-05-13 06:25 |  | 0.47 | 605.469 | 0
2026-05-13 06:26 |  | 0.506 | 605.469 | 0
2026-05-13 06:27 |  | 0.651 | 605.433 | 0
2026-05-13 06:28 |  | 0.579 | 605.469 | 0
2026-05-13 06:29 |  | 0.579 | 605.433 | 0
2026-05-13 06:30 |  | 0.579 | 605.469 | 0
2026-05-13 06:31 |  | 1.013 | 605.143 | 0
2026-05-13 06:32 |  | 0.398 | 605.613 | 0
2026-05-13 06:33 |  | 0.506 | 605.433 | 0
2026-05-13 06:34 |  | 0.398 | 605.216 | 0
2026-05-13 06:35 |  | 0.615 | 605.36 | 0
2026-05-13 06:36 |  | 0.615 | 605.324 | 0
2026-05-13 06:37 |  | 0.651 | 605.433 | 0
2026-05-13 06:38 |  | 0.47 | 605.36 | 0
2026-05-13 06:39 |  | 0.326 | 605.36 | 0
2026-05-13 06:40 |  | 0.326 | 605.36 | 0
2026-05-13 06:41 |  | 0.289 | 604.999 | 0
2026-05-13 06:42 |  | 0.181 | 605.288 | 0
2026-05-13 06:43 |  | 0.398 | 605.288 | 0
2026-05-13 06:44 |  | 0.145 | 605.143 | 0
2026-05-13 06:45 |  | 0.181 | 604.89 | 0
2026-05-13 06:46 |  | 0.145 | 604.89 | 0
2026-05-13 06:47 |  | 0.181 | 605.035 | 0
2026-05-13 06:48 |  | 0.109 | 605.035 | 0
2026-05-13 06:49 |  | 0 | 605.36 | 0
2026-05-13 06:50 |  | 0.398 | 604.999 | 0
2026-05-13 06:51 |  | 0.253 | 604.89 | 0
2026-05-13 06:52 |  | 0.289 | 604.89 | 0
2026-05-13 06:53 |  | 0.181 | 605.216 | 0
2026-05-13 06:54 |  | 0.181 | 604.89 | 0
2026-05-13 06:55 |  | 0.326 | 604.854 | 0
2026-05-13 06:56 |  | 0.615 | 604.601 | 0
2026-05-13 06:57 |  | 0.434 | 604.926 | 0
2026-05-13 06:58 |  | 0.579 | 604.782 | 0
2026-05-13 06:59 |  | 0.434 | 604.89 | 0
2026-05-13 07:00 |  | 0.434 | 604.854 | 0
2026-05-13 07:01 |  | 0.109 | 604.745 | 0
2026-05-13 07:02 |  | 0.47 | 604.782 | 0
2026-05-13 07:03 |  | 0.036 | 605.143 | 0
2026-05-13 07:04 |  | 0.181 | 604.854 | 0
2026-05-13 07:05 |  | 0.253 | 604.745 | 0
2026-05-13 07:06 |  | 0.253 | 604.782 | 0
2026-05-13 07:07 |  | 0.289 | 604.709 | 0
2026-05-13 07:08 |  | 0.036 | 604.565 | 0
2026-05-13 07:09 |  | 0.434 | 604.601 | 0
2026-05-13 07:10 |  | 0.398 | 604.709 | 0
2026-05-13 07:11 |  | 0.434 | 604.637 | 0
2026-05-13 07:12 |  | 0.109 | 604.601 | 0
2026-05-13 07:13 |  | 0.579 | 604.456 | 0
2026-05-13 07:14 |  | 0.289 | 604.854 | 0
2026-05-13 07:15 |  | 0.181 | 605.143 | 0
2026-05-13 07:16 |  | 0.289 | 604.782 | 0
2026-05-13 07:17 |  | 0.326 | 604.745 | 0
2026-05-13 07:18 |  | 0.434 | 604.709 | 0
2026-05-13 07:19 |  | 0.47 | 604.709 | 0
2026-05-13 07:20 |  | 0.651 | 604.637 | 0
2026-05-13 07:21 |  | 0.651 | 604.601 | 0
2026-05-13 07:22 |  | 0.434 | 604.782 | 0
2026-05-13 07:23 |  | 0.434 | 604.637 | 0
2026-05-13 07:24 |  | 0.145 | 604.565 | 0
2026-05-13 07:25 |  | 0.615 | 604.637 | 0
2026-05-13 07:26 |  | 0.579 | 604.637 | 0
2026-05-13 07:27 |  | 0.47 | 604.601 | 0
2026-05-13 07:28 |  | 0.506 | 604.42 | 0
2026-05-13 07:29 |  | 0.94 | 604.999 | 0
2026-05-13 07:30 |  | 0.904 | 604.311 | 0
2026-05-13 07:31 |  | 0.579 | 604.565 | 0
2026-05-13 07:32 |  | 0.579 | 604.384 | 0
2026-05-13 07:33 |  | 0.326 | 604.637 | 0
2026-05-13 07:34 |  | 0.506 | 604.311 | 0
2026-05-13 07:35 |  | 0.579 | 604.167 | 0
2026-05-13 07:36 |  | 0.904 | 604.384 | 0
2026-05-13 07:37 |  | 0.796 | 604.528 | 0
2026-05-13 07:38 |  | 0.76 | 604.637 | 0
2026-05-13 07:39 |  | 0.651 | 604.565 | 0
2026-05-13 07:40 |  | 0.651 | 604.89 | 0
2026-05-13 07:41 |  | 0.868 | 604.854 | 0
2026-05-13 07:42 |  | 1.157 | 604.528 | 0
2026-05-13 07:43 |  | 0.47 | 604.782 | 0
2026-05-13 07:44 |  | 0.579 | 604.854 | 0
2026-05-13 07:45 |  | 1.157 | 604.311 | 0
2026-05-13 07:46 |  | 0.904 | 604.528 | 0
2026-05-13 07:47 |  | 0.904 | 604.601 | 0
2026-05-13 07:48 |  | 1.085 | 604.926 | 0
2026-05-13 07:49 |  | 1.338 | 604.782 | 0
2026-05-13 07:50 |  | 1.085 | 604.384 | 0
2026-05-13 07:51 |  | 0.76 | 604.89 | 0
2026-05-13 07:52 |  | 0.904 | 604.601 | 0
2026-05-13 07:53 |  | 1.013 | 604.601 | 0
2026-05-13 07:54 |  | 1.049 | 604.601 | 0
2026-05-13 07:55 |  | 1.049 | 604.528 | 0
2026-05-13 07:56 |  | 0.76 | 604.42 | 0
2026-05-13 07:57 |  | 0.76 | 604.528 | 0
2026-05-13 07:58 |  | 0.76 | 604.926 | 0
2026-05-13 07:59 |  | 1.157 | 604.456 | 0
2026-05-13 08:00 |  | 1.447 | 604.601 | 0
2026-05-13 08:01 |  | 1.447 | 604.528 | 0
2026-05-13 08:02 |  | 1.374 | 604.601 | 0
2026-05-13 08:03 |  | 1.374 | 604.637 | 0
2026-05-13 08:04 |  | 1.23 | 604.637 | 0
2026-05-13 08:05 |  | 0.94 | 604.42 | 0
2026-05-13 08:06 |  | 1.519 | 604.565 | 0
2026-05-13 08:07 |  | 1.23 | 604.384 | 0
2026-05-13 08:08 |  | 1.519 | 604.709 | 0
2026-05-13 08:09 |  | 1.555 | 604.565 | 0
2026-05-13 08:10 |  | 1.338 | 604.42 | 0
2026-05-13 08:11 |  | 1.555 | 604.456 | 0
2026-05-13 08:12 |  | 1.519 | 604.709 | 0
2026-05-13 08:13 |  | 1.519 | 604.709 | 0
2026-05-13 08:14 |  | 1.628 | 604.565 | 0
2026-05-13 08:15 |  | 1.989 | 604.637 | 0
2026-05-13 08:16 |  | 1.917 | 604.275 | 0
2026-05-13 08:17 |  | 1.374 | 604.456 | 0
2026-05-13 08:18 |  | 1.447 | 604.311 | 0
2026-05-13 08:19 |  | 1.628 | 604.854 | 0
2026-05-13 08:20 |  | 1.194 | 604.42 | 0
2026-05-13 08:21 |  | 1.555 | 604.42 | 0
2026-05-13 08:22 |  | 1.628 | 604.275 | 0
2026-05-13 08:23 |  | 1.628 | 604.311 | 0
2026-05-13 08:24 |  | 1.772 | 604.637 | 0
2026-05-13 08:25 |  | 1.7 | 604.601 | 0
2026-05-13 08:26 |  | 1.374 | 604.528 | 0
2026-05-13 08:27 |  | 1.772 | 604.167 | 0
2026-05-13 08:28 |  | 1.555 | 604.42 | 0
2026-05-13 08:29 |  | 1.664 | 604.456 | 0
2026-05-13 08:30 |  | 1.483 | 604.456 | 0
2026-05-13 08:31 |  | 1.302 | 604.565 | 0
2026-05-13 08:32 |  | 1.845 | 604.456 | 0
2026-05-13 08:33 |  | 1.845 | 604.384 | 0
2026-05-13 08:34 |  | 1.953 | 604.528 | 0
2026-05-13 08:35 |  | 1.917 | 604.601 | 0
2026-05-13 08:36 |  | 1.808 | 604.42 | 0
2026-05-13 08:37 |  | 1.845 | 604.565 | 0
2026-05-13 08:38 |  | 2.134 | 604.456 | 0
2026-05-13 08:39 |  | 1.772 | 604.456 | 0
2026-05-13 08:40 |  | 1.7 | 604.167 | 0
2026-05-13 08:41 |  | 1.664 | 604.384 | 0
2026-05-13 08:42 |  | 1.772 | 604.094 | 0
2026-05-13 08:43 |  | 1.7 | 604.42 | 0
2026-05-13 08:44 |  | 1.628 | 604.384 | 0
2026-05-13 08:45 |  | 1.7 | 604.311 | 0
2026-05-13 08:46 |  | 1.628 | 604.239 | 0
2026-05-13 08:47 |  | 1.808 | 604.42 | 0
2026-05-13 08:48 |  | 2.279 | 604.384 | 0
2026-05-13 08:49 |  | 1.808 | 604.456 | 0
2026-05-13 08:50 |  | 1.519 | 604.456 | 0
2026-05-13 08:51 |  | 1.7 | 604.13 | 0
2026-05-13 08:52 |  | 1.7 | 604.384 | 0
2026-05-13 08:53 |  | 1.845 | 604.601 | 0
2026-05-13 08:54 |  | 1.772 | 604.42 | 0
2026-05-13 08:55 |  | 1.808 | 604.384 | 0
2026-05-13 08:56 |  | 1.772 | 604.456 | 0
2026-05-13 08:57 |  | 1.7 | 604.42 | 0
2026-05-13 08:58 |  | 1.772 | 604.456 | 0
2026-05-13 08:59 |  | 1.917 | 604.311 | 0
2026-05-13 09:00 |  | 1.808 | 604.13 | 0
2026-05-13 09:01 |  | 1.772 | 604.384 | 0
2026-05-13 09:02 | YES | 1.772 | 604.167 | 400
2026-05-13 09:03 | YES | 1.374 | 604.275 | 400
2026-05-13 09:04 | YES | 1.628 | 604.13 | 400
2026-05-13 09:05 | YES | 1.7 | 604.311 | 400
2026-05-13 09:06 | YES | 1.664 | 604.456 | 400
2026-05-13 09:07 | YES | 1.808 | 604.456 | 400
2026-05-13 09:08 | YES | 2.134 | 604.528 | 400
2026-05-13 09:09 | YES | 2.098 | 604.565 | 400
2026-05-13 09:10 | YES | 1.953 | 604.384 | 400
2026-05-13 09:11 | YES | 1.845 | 604.311 | 400
2026-05-13 09:12 | YES | 1.808 | 604.384 | 400
2026-05-13 09:13 | YES | 2.062 | 604.275 | 400
2026-05-13 09:14 | YES | 1.989 | 604.601 | 400
2026-05-13 09:15 | YES | 2.242 | 604.239 | 400
2026-05-13 09:16 | YES | 1.7 | 604.311 | 400
2026-05-13 09:17 | YES | 1.845 | 604.167 | 400
2026-05-13 09:18 | YES | 1.772 | 605.035 | 400
2026-05-13 09:19 | YES | 2.062 | 604.601 | 400
2026-05-13 09:20 | YES | 2.134 | 604.384 | 400
2026-05-13 09:21 | YES | 1.917 | 604.528 | 400
2026-05-13 09:22 | YES | 2.062 | 604.456 | 400
2026-05-13 09:23 | YES | 2.062 | 604.565 | 400
2026-05-13 09:24 | YES | 3.038 | 604.42 | 400
2026-05-13 09:25 | YES | 2.604 | 604.384 | 400
2026-05-13 09:26 | YES | 2.351 | 604.42 | 400
2026-05-13 09:27 | YES | 2.351 | 604.42 | 400
2026-05-13 09:28 | YES | 2.532 | 604.709 | 400
2026-05-13 09:29 | YES | 2.821 | 604.239 | 400
2026-05-13 09:30 | YES | 2.532 | 604.528 | 400
2026-05-13 09:31 | YES | 2.568 | 604.384 | 400
2026-05-13 09:32 | YES | 3.038 | 604.745 | 400
2026-05-13 09:33 | YES | 2.677 | 604.456 | 400
2026-05-13 09:34 | YES | 2.496 | 604.456 | 400
2026-05-13 09:35 | YES | 2.966 | 604.42 | 400
2026-05-13 09:36 | YES | 2.713 | 604.601 | 400
2026-05-13 09:37 | YES | 2.532 | 604.456 | 400
2026-05-13 09:38 | YES | 2.496 | 604.456 | 400
2026-05-13 09:39 | YES | 2.568 | 604.456 | 400
2026-05-13 09:40 | YES | 2.532 | 604.094 | 400
2026-05-13 09:41 | YES | 2.532 | 604.528 | 400
2026-05-13 09:42 | YES | 2.821 | 604.42 | 400
2026-05-13 09:43 | YES | 2.677 | 604.745 | 400
2026-05-13 09:44 | YES | 2.966 | 604.167 | 400
2026-05-13 09:45 | YES | 2.713 | 604.565 | 400
2026-05-13 09:46 | YES | 2.713 | 604.528 | 400
2026-05-13 09:47 | YES | 2.894 | 604.239 | 400
2026-05-13 09:48 | YES | 2.677 | 604.601 | 400
2026-05-13 09:49 | YES | 2.677 | 604.528 | 400
2026-05-13 09:50 | YES | 2.821 | 604.601 | 400
2026-05-13 09:51 | YES | 2.857 | 604.637 | 400
2026-05-13 09:52 | YES | 2.894 | 604.926 | 400
2026-05-13 09:53 | YES | 2.749 | 604.601 | 400
2026-05-13 09:54 | YES | 2.821 | 604.745 | 400
2026-05-13 09:55 | YES | 3.111 | 604.565 | 400
2026-05-13 09:56 | YES | 2.894 | 604.709 | 400
2026-05-13 09:57 | YES | 2.857 | 604.637 | 400
2026-05-13 09:58 | YES | 2.604 | 604.601 | 400
2026-05-13 09:59 | YES | 2.677 | 604.565 | 400
2026-05-13 10:00 | YES | 2.677 | 604.42 | 400
2026-05-13 10:01 | YES | 2.604 | 604.565 | 400
2026-05-13 10:02 | YES | 2.713 | 604.528 | 400
2026-05-13 10:03 | YES | 2.966 | 604.42 | 400
2026-05-13 10:04 | YES | 3.002 | 604.565 | 400
2026-05-13 10:05 | YES | 3.147 | 604.637 | 400
2026-05-13 10:06 | YES | 2.604 | 604.384 | 400
2026-05-13 10:07 | YES | 2.894 | 604.384 | 400
2026-05-13 10:08 | YES | 3.002 | 604.42 | 400
2026-05-13 10:09 | YES | 2.966 | 604.456 | 400
2026-05-13 10:10 | YES | 2.532 | 604.456 | 400
2026-05-13 10:11 | YES | 3.002 | 604.456 | 400
2026-05-13 10:12 | YES | 2.894 | 604.275 | 400
2026-05-13 10:13 | YES | 2.857 | 604.42 | 400
2026-05-13 10:14 | YES | 3.038 | 604.275 | 400
2026-05-13 10:15 | YES | 2.713 | 604.854 | 400
2026-05-13 10:16 | YES | 2.966 | 604.239 | 400
2026-05-13 10:17 | YES | 2.604 | 604.239 | 400
2026-05-13 10:18 | YES | 3.002 | 604.311 | 400
2026-05-13 10:19 | YES | 2.894 | 604.854 | 400
2026-05-13 10:20 | YES | 2.568 | 604.709 | 400
2026-05-13 10:21 | YES | 2.966 | 604.601 | 400
2026-05-13 10:22 | YES | 2.568 | 604.42 | 400
2026-05-13 10:23 | YES | 3.183 | 604.709 | 400
2026-05-13 10:24 | YES | 2.894 | 604.384 | 400
2026-05-13 10:25 | YES | 2.677 | 604.311 | 400
2026-05-13 10:26 | YES | 2.857 | 604.42 | 400
2026-05-13 10:27 | YES | 2.749 | 604.275 | 400
2026-05-13 10:28 | YES | 2.749 | 604.311 | 400
2026-05-13 10:29 | YES | 2.677 | 604.311 | 400
2026-05-13 10:30 | YES | 2.821 | 604.239 | 400
2026-05-13 10:31 | YES | 2.604 | 604.275 | 400
2026-05-13 10:32 | YES | 2.966 | 603.877 | 400
2026-05-13 10:33 | YES | 3.328 | 604.275 | 400
2026-05-13 10:34 | YES | 2.677 | 604.167 | 400
2026-05-13 10:35 | YES | 2.496 | 604.022 | 400
2026-05-13 10:36 | YES | 2.568 | 604.167 | 400
2026-05-13 10:37 | YES | 2.857 | 604.167 | 400
2026-05-13 10:38 | YES | 3.183 | 604.311 | 400
2026-05-13 10:39 | YES | 2.857 | 604.456 | 400
2026-05-13 10:40 | YES | 2.821 | 604.275 | 400
2026-05-13 10:41 | YES | 2.894 | 604.311 | 400
2026-05-13 10:42 | YES | 2.966 | 604.275 | 400
2026-05-13 10:43 | YES | 2.821 | 603.841 | 400
2026-05-13 10:44 | YES | 2.966 | 604.239 | 400
2026-05-13 10:45 | YES | 2.966 | 603.841 | 400
2026-05-13 10:46 | YES | 3.038 | 604.275 | 400
2026-05-13 10:47 | YES | 2.677 | 604.239 | 400
2026-05-13 10:48 | YES | 2.821 | 604.13 | 400
2026-05-13 10:49 | YES | 2.713 | 604.311 | 400
2026-05-13 10:50 | YES | 2.857 | 603.986 | 400
2026-05-13 10:51 | YES | 2.604 | 604.456 | 400
2026-05-13 10:52 | YES | 2.749 | 604.094 | 400
2026-05-13 10:53 | YES | 2.387 | 604.094 | 400
2026-05-13 10:54 | YES | 2.821 | 603.841 | 400
2026-05-13 10:55 | YES | 2.894 | 604.022 | 400
2026-05-13 10:56 | YES | 2.423 | 604.022 | 400
2026-05-13 10:57 | YES | 2.713 | 604.094 | 400
2026-05-13 10:58 | YES | 2.677 | 604.094 | 400
2026-05-13 10:59 | YES | 2.568 | 604.311 | 400
2026-05-13 11:00 | YES | 2.749 | 603.986 | 400
2026-05-13 11:01 | YES | 2.677 | 603.877 | 400
2026-05-13 11:02 | YES | 2.821 | 603.95 | 400
2026-05-13 11:03 | YES | 2.713 | 603.841 | 400
2026-05-13 11:04 | YES | 3.183 | 604.022 | 400
2026-05-13 11:05 | YES | 2.713 | 603.95 | 400
2026-05-13 11:06 | YES | 2.387 | 603.841 | 400
2026-05-13 11:07 | YES | 2.677 | 603.841 | 400
2026-05-13 11:08 | YES | 2.677 | 603.805 | 400
2026-05-13 11:09 | YES | 2.713 | 603.805 | 400
2026-05-13 11:10 | YES | 2.749 | 603.841 | 400
2026-05-13 11:11 | YES | 2.677 | 603.841 | 400
2026-05-13 11:12 | YES | 2.894 | 604.565 | 400
2026-05-13 11:13 | YES | 2.894 | 603.95 | 400
2026-05-13 11:14 | YES | 2.821 | 603.986 | 400
2026-05-13 11:15 | YES | 2.749 | 603.95 | 400
2026-05-13 11:16 | YES | 2.966 | 604.094 | 400
2026-05-13 11:17 | YES | 3.183 | 604.384 | 400
2026-05-13 11:18 | YES | 3.111 | 604.239 | 400
2026-05-13 11:19 | YES | 3.328 | 604.239 | 400
2026-05-13 11:20 | YES | 3.255 | 604.167 | 400
2026-05-13 11:21 | YES | 3.002 | 604.239 | 400
2026-05-13 11:22 | YES | 3.291 | 604.275 | 400
2026-05-13 11:23 | YES | 3.147 | 604.13 | 400
2026-05-13 11:24 | YES | 3.581 | 604.239 | 400
2026-05-13 11:25 | YES | 3.147 | 604.13 | 400
2026-05-13 11:26 | YES | 3.291 | 603.66 | 400
2026-05-13 11:27 | YES | 2.821 | 603.877 | 400
2026-05-13 11:28 | YES | 3.038 | 604.13 | 400
2026-05-13 11:29 | YES | 2.894 | 603.986 | 400
2026-05-13 11:30 | YES | 3.038 | 604.13 | 400
2026-05-13 11:31 | YES | 3.183 | 604.239 | 400
2026-05-13 11:32 | YES | 3.183 | 604.239 | 400
2026-05-13 11:33 | YES | 3.002 | 604.239 | 400
2026-05-13 11:34 | YES | 2.894 | 604.022 | 400
2026-05-13 11:35 | YES | 2.894 | 604.275 | 400
2026-05-13 11:36 | YES | 2.966 | 604.022 | 400
2026-05-13 11:37 | YES | 2.713 | 603.95 | 400
2026-05-13 11:38 | YES | 2.749 | 603.66 | 400
2026-05-13 11:39 | YES | 2.749 | 604.239 | 400
2026-05-13 11:40 | YES | 2.966 | 604.167 | 400
2026-05-13 11:41 | YES | 2.496 | 603.877 | 400
2026-05-13 11:42 | YES | 2.821 | 603.877 | 400
2026-05-13 11:43 | YES | 2.677 | 603.841 | 400
2026-05-13 11:44 | YES | 2.966 | 604.094 | 400
2026-05-13 11:45 | YES | 2.821 | 604.384 | 400
2026-05-13 11:46 | YES | 3.002 | 604.239 | 400
2026-05-13 11:47 | YES | 2.894 | 604.167 | 400
2026-05-13 11:48 | YES | 3.328 | 604.13 | 400
2026-05-13 11:49 | YES | 3.183 | 603.986 | 400
2026-05-13 11:50 | YES | 3.147 | 604.094 | 400
2026-05-13 11:51 | YES | 3.147 | 604.094 | 400
2026-05-13 11:52 | YES | 3.111 | 604.456 | 400
2026-05-13 11:53 | YES | 3.255 | 604.239 | 400
2026-05-13 11:54 | YES | 2.966 | 604.275 | 400
2026-05-13 11:55 | YES | 2.749 | 604.239 | 400
2026-05-13 11:56 | YES | 3.002 | 603.986 | 400
2026-05-13 11:57 | YES | 3.002 | 603.986 | 400
2026-05-13 11:58 | YES | 3.328 | 603.66 | 400
2026-05-13 11:59 | YES | 2.966 | 604.094 | 400
2026-05-13 12:00 | YES | 2.749 | 603.877 | 400
2026-05-13 12:01 | YES | 3.291 | 603.877 | 400
2026-05-13 12:02 | YES | 2.966 | 603.516 | 400
2026-05-13 12:03 | YES | 2.677 | 603.66 | 400
2026-05-13 12:04 | YES | 2.677 | 603.588 | 400
2026-05-13 12:05 | YES | 2.749 | 603.516 | 400
2026-05-13 12:06 | YES | 3.002 | 603.877 | 400
2026-05-13 12:07 | YES | 2.894 | 603.877 | 400
2026-05-13 12:08 | YES | 3.111 | 604.022 | 400
2026-05-13 12:09 | YES | 3.328 | 603.733 | 400
2026-05-13 12:10 | YES | 2.857 | 603.805 | 400
2026-05-13 12:11 | YES | 3.002 | 604.094 | 400
2026-05-13 12:12 | YES | 2.821 | 604.022 | 400
2026-05-13 12:13 | YES | 2.966 | 603.552 | 400
2026-05-13 12:14 | YES | 2.966 | 603.552 | 400
2026-05-13 12:15 | YES | 2.857 | 603.841 | 400
2026-05-13 12:16 | YES | 2.604 | 603.479 | 400
2026-05-13 12:17 | YES | 3.147 | 603.95 | 400
2026-05-13 12:18 | YES | 2.857 | 604.094 | 400
2026-05-13 12:19 | YES | 3.291 | 604.239 | 400
2026-05-13 12:20 | YES | 2.966 | 603.733 | 400
2026-05-13 12:21 | YES | 2.966 | 604.13 | 400
2026-05-13 12:22 | YES | 2.821 | 603.986 | 400
2026-05-13 12:23 | YES | 2.749 | 603.986 | 400
2026-05-13 12:24 | YES | 2.966 | 603.335 | 400
2026-05-13 12:25 | YES | 2.713 | 603.696 | 400
2026-05-13 12:26 | YES | 2.713 | 603.335 | 400
2026-05-13 12:27 | YES | 2.677 | 603.262 | 400
2026-05-13 12:28 | YES | 2.713 | 603.805 | 400
2026-05-13 12:29 | YES | 2.713 | 603.841 | 400
2026-05-13 12:30 | YES | 2.423 | 603.841 | 400
2026-05-13 12:31 | YES | 2.677 | 603.588 | 400
2026-05-13 12:32 | YES | 2.821 | 603.696 | 400
2026-05-13 12:33 | YES | 2.568 | 604.167 | 400
2026-05-13 12:34 | YES | 2.677 | 603.696 | 400
2026-05-13 12:35 | YES | 2.423 | 603.552 | 400
2026-05-13 12:36 | YES | 2.749 | 603.696 | 400
2026-05-13 12:37 | YES | 2.713 | 603.588 | 400
2026-05-13 12:38 | YES | 2.242 | 604.311 | 400
2026-05-13 12:39 | YES | 2.677 | 603.516 | 400
2026-05-13 12:40 | YES | 2.351 | 603.696 | 400
2026-05-13 12:41 | YES | 2.242 | 603.552 | 400
2026-05-13 12:42 | YES | 2.677 | 603.552 | 400
2026-05-13 12:43 | YES | 2.532 | 603.733 | 400
2026-05-13 12:44 | YES | 2.677 | 603.95 | 400
2026-05-13 12:45 | YES | 2.604 | 603.407 | 400
2026-05-13 12:46 | YES | 2.677 | 603.19 | 400
2026-05-13 12:47 | YES | 3.183 | 604.022 | 400
2026-05-13 12:48 | YES | 2.894 | 603.696 | 400
2026-05-13 12:49 | YES | 2.713 | 603.841 | 400
2026-05-13 12:50 | YES | 2.821 | 603.552 | 400
2026-05-13 12:51 | YES | 3.038 | 603.588 | 400
2026-05-13 12:52 | YES | 2.677 | 603.805 | 400
2026-05-13 12:53 | YES | 2.532 | 603.733 | 400
2026-05-13 12:54 | YES | 2.894 | 603.877 | 400
2026-05-13 12:55 | YES | 2.677 | 604.094 | 400
2026-05-13 12:56 | YES | 2.677 | 603.841 | 400
2026-05-13 12:57 | YES | 2.677 | 603.877 | 400
2026-05-13 12:58 | YES | 2.677 | 603.696 | 400
2026-05-13 12:59 | YES | 2.677 | 603.986 | 400
2026-05-13 13:00 | YES | 2.677 | 604.311 | 400
2026-05-13 13:01 | YES | 3.147 | 604.275 | 400
2026-05-13 13:02 | YES | 2.821 | 604.565 | 400
2026-05-13 13:03 | YES | 2.677 | 604.42 | 400
2026-05-13 13:04 | YES | 2.604 | 605.035 | 400
2026-05-13 13:05 | YES | 2.677 | 604.601 | 400
2026-05-13 13:06 | YES | 2.677 | 604.528 | 400
2026-05-13 13:07 | YES | 2.677 | 604.528 | 400
2026-05-13 13:08 | YES | 2.713 | 604.745 | 400
2026-05-13 13:09 | YES | 2.568 | 604.745 | 400
2026-05-13 13:10 | YES | 2.604 | 604.456 | 400
2026-05-13 13:11 | YES | 2.496 | 604.456 | 400
2026-05-13 13:12 | YES | 2.677 | 604.565 | 400
2026-05-13 13:13 | YES | 2.857 | 604.565 | 400
2026-05-13 13:14 | YES | 2.749 | 604.601 | 400
2026-05-13 13:15 | YES | 2.387 | 604.384 | 400
2026-05-13 13:16 | YES | 2.604 | 604.456 | 400
2026-05-13 13:17 | YES | 2.423 | 604.456 | 400
2026-05-13 13:18 | YES | 2.568 | 604.42 | 400
2026-05-13 13:19 | YES | 2.604 | 604.42 | 400
2026-05-13 13:20 | YES | 2.532 | 604.782 | 400
2026-05-13 13:21 | YES | 2.568 | 604.384 | 400
2026-05-13 13:22 | YES | 3.255 | 604.311 | 400
2026-05-13 13:23 | YES | 2.713 | 604.167 | 400
2026-05-13 13:24 | YES | 3.038 | 604.022 | 400
2026-05-13 13:25 | YES | 2.604 | 604.311 | 400
2026-05-13 13:26 | YES | 2.279 | 604.565 | 400
2026-05-13 13:27 | YES | 2.821 | 604.311 | 400
2026-05-13 13:28 | YES | 2.713 | 604.384 | 400
2026-05-13 13:29 | YES | 2.604 | 604.384 | 400
2026-05-13 13:30 | YES | 2.496 | 604.384 | 400
2026-05-13 13:31 | YES | 3.002 | 604.275 | 400
2026-05-13 13:32 | YES | 2.568 | 604.311 | 400
2026-05-13 13:33 | YES | 2.677 | 604.384 | 400
2026-05-13 13:34 | YES | 2.894 | 604.094 | 400
2026-05-13 13:35 | YES | 2.966 | 604.022 | 400
2026-05-13 13:36 | YES | 2.677 | 604.384 | 400
2026-05-13 13:37 | YES | 2.423 | 604.311 | 400
2026-05-13 13:38 | YES | 2.568 | 604.275 | 400
2026-05-13 13:39 | YES | 2.713 | 604.275 | 400
2026-05-13 13:40 | YES | 2.568 | 604.637 | 400
2026-05-13 13:41 | YES | 2.423 | 604.456 | 400
2026-05-13 13:42 | YES | 2.713 | 604.528 | 400
2026-05-13 13:43 | YES | 2.242 | 604.022 | 400
2026-05-13 13:44 | YES | 2.677 | 604.311 | 400
2026-05-13 13:45 | YES | 3.147 | 604.456 | 400
2026-05-13 13:46 | YES | 2.713 | 604.311 | 400
2026-05-13 13:47 | YES | 2.749 | 604.311 | 400
2026-05-13 13:48 | YES | 2.604 | 604.384 | 400
2026-05-13 13:49 | YES | 2.749 | 604.239 | 400
2026-05-13 13:50 | YES | 2.532 | 604.239 | 400
2026-05-13 13:51 | YES | 2.821 | 604.311 | 400
2026-05-13 13:52 | YES | 2.604 | 604.275 | 400
2026-05-13 13:53 | YES | 2.604 | 604.239 | 400
2026-05-13 13:54 | YES | 2.821 | 604.275 | 400
2026-05-13 13:55 | YES | 2.677 | 604.239 | 400
2026-05-13 13:56 | YES | 2.894 | 604.384 | 400
2026-05-13 13:57 | YES | 2.713 | 604.239 | 400
2026-05-13 13:58 | YES | 2.713 | 603.841 | 400
2026-05-13 13:59 | YES | 2.496 | 604.13 | 400
2026-05-13 14:00 | YES | 2.677 | 604.239 | 400
2026-05-13 14:01 | YES | 2.677 | 604.239 | 400
2026-05-13 14:02 | YES | 2.713 | 604.239 | 400
2026-05-13 14:03 | YES | 2.677 | 604.094 | 400
2026-05-13 14:04 | YES | 2.713 | 604.239 | 400
2026-05-13 14:05 | YES | 2.604 | 604.094 | 400
2026-05-13 14:06 | YES | 2.604 | 604.239 | 400
2026-05-13 14:07 | YES | 2.242 | 604.13 | 400
2026-05-13 14:08 | YES | 2.568 | 604.094 | 400
2026-05-13 14:09 | YES | 2.677 | 604.601 | 400
2026-05-13 14:10 | YES | 2.821 | 604.239 | 400
2026-05-13 14:11 | YES | 2.749 | 604.239 | 400
2026-05-13 14:12 | YES | 2.749 | 603.95 | 400
2026-05-13 14:13 | YES | 3.038 | 603.986 | 400
2026-05-13 14:14 | YES | 2.677 | 604.167 | 400
2026-05-13 14:15 | YES | 2.713 | 603.95 | 400
2026-05-13 14:16 | YES | 2.604 | 604.167 | 400
2026-05-13 14:17 | YES | 2.713 | 604.311 | 400
2026-05-13 14:18 | YES | 2.713 | 604.167 | 400
2026-05-13 14:19 | YES | 2.857 | 604.275 | 400
2026-05-13 14:20 | YES | 2.713 | 604.13 | 400
2026-05-13 14:21 | YES | 2.677 | 604.456 | 400
2026-05-13 14:22 | YES | 2.677 | 604.022 | 400
2026-05-13 14:23 | YES | 2.713 | 603.733 | 400
2026-05-13 14:24 | YES | 2.894 | 603.986 | 400
2026-05-13 14:25 | YES | 2.713 | 604.022 | 400
2026-05-13 14:26 | YES | 2.749 | 604.167 | 400
2026-05-13 14:27 | YES | 2.749 | 604.094 | 400
2026-05-13 14:28 | YES | 2.821 | 604.13 | 400
2026-05-13 14:29 | YES | 2.821 | 604.094 | 400
2026-05-13 14:30 | YES | 2.713 | 604.13 | 400
2026-05-13 14:31 | YES | 2.821 | 604.528 | 400
2026-05-13 14:32 | YES | 2.677 | 604.456 | 400
2026-05-13 14:33 | YES | 3.002 | 603.733 | 400
2026-05-13 14:34 | YES | 2.604 | 604.311 | 400
2026-05-13 14:35 | YES | 3.002 | 603.805 | 400
2026-05-13 14:36 | YES | 2.713 | 604.094 | 400
2026-05-13 14:37 | YES | 2.821 | 604.094 | 400
2026-05-13 14:38 | YES | 2.677 | 604.167 | 400
2026-05-13 14:39 | YES | 2.749 | 604.13 | 400
2026-05-13 14:40 | YES | 2.749 | 603.877 | 400
2026-05-13 14:41 | YES | 2.749 | 604.13 | 400
2026-05-13 14:42 | YES | 2.713 | 604.094 | 400
2026-05-13 14:43 | YES | 2.749 | 604.022 | 400
2026-05-13 14:44 | YES | 2.713 | 604.13 | 400
2026-05-13 14:45 | YES | 2.821 | 604.13 | 400
2026-05-13 14:46 | YES | 2.821 | 604.094 | 400
2026-05-13 14:47 |  | 3.183 | 604.311 | 0
2026-05-13 14:48 |  | 2.749 | 603.877 | 0
2026-05-13 14:49 |  | 2.749 | 604.094 | 0
2026-05-13 14:50 |  | 2.749 | 603.841 | 0
2026-05-13 14:51 |  | 2.532 | 603.986 | 0
2026-05-13 14:52 |  | 2.677 | 603.986 | 0
2026-05-13 14:53 |  | 2.749 | 603.733 | 0
2026-05-13 14:54 |  | 2.749 | 604.167 | 0
2026-05-13 14:55 |  | 2.749 | 604.42 | 0
2026-05-13 14:56 |  | 2.677 | 604.311 | 0
2026-05-13 14:57 |  | 2.821 | 603.588 | 0
2026-05-13 14:58 |  | 2.568 | 603.66 | 0
2026-05-13 14:59 |  | 2.677 | 603.733 | 0
2026-05-13 15:00 |  | 2.677 | 604.094 | 0
2026-05-13 15:01 |  | 2.677 | 603.877 | 0
2026-05-13 15:02 |  | 2.604 | 603.95 | 0
2026-05-13 15:03 |  | 2.568 | 603.877 | 0
2026-05-13 15:04 |  | 2.496 | 603.733 | 0
2026-05-13 15:05 |  | 2.568 | 604.13 | 0
2026-05-13 15:06 |  | 2.604 | 604.311 | 0
2026-05-13 15:07 |  | 2.568 | 603.805 | 0
2026-05-13 15:08 |  | 2.821 | 603.877 | 0
2026-05-13 15:09 |  | 2.749 | 603.986 | 0
2026-05-13 15:10 |  | 2.966 | 603.66 | 0
2026-05-13 15:11 |  | 3.111 | 603.552 | 0
2026-05-13 15:12 |  | 2.713 | 603.877 | 0
2026-05-13 15:13 |  | 4.63 | 603.986 | 0
2026-05-13 15:14 |  | 17.723 | 605.179 | 0
2026-05-13 15:15 |  | 41.16 | 607.675 | 0
2026-05-13 15:16 |  | 61.777 | 608.941 | 0
2026-05-13 15:17 | YES | 81.344 | 610.677 | 8.695
2026-05-13 15:18 | YES | 95.269 | 610.315 | 8.3189
2026-05-13 15:19 |  | 72.881 | 606.988 | 0.20255
2026-05-13 15:20 |  | 61.487 | 606.337 | 0.05787
2026-05-13 15:21 |  | 53.349 | 604.854 | 0.028935
2026-05-13 15:22 |  | 47.815 | 604.311 | 0
2026-05-13 15:23 |  | 43.294 | 603.516 | 0
2026-05-13 15:24 |  | 39.677 | 602.828 | 0.072338
2026-05-13 15:25 |  | 36.458 | 602.358 | 0.11574
2026-05-13 15:26 |  | 34.144 | 601.997 | 0.05787
2026-05-13 15:27 |  | 32.407 | 601.707 | 0
2026-05-13 15:28 |  | 31.141 | 601.418 | 0
2026-05-13 15:29 |  | 29.984 | 601.273 | 0.043403
2026-05-13 15:30 |  | 29.044 | 600.948 | 0.05787
2026-05-13 15:31 |  | 28.176 | 601.165 | 0
2026-05-13 15:32 |  | 27.018 | 600.55 | 0
2026-05-13 15:33 |  | 26.982 | 600.188 | 0.043403
2026-05-13 15:34 |  | 25.897 | 600.369 | 0.086806
2026-05-13 15:35 |  | 24.848 | 599.899 | 0.10127
2026-05-13 15:36 |  | 24.703 | 600.043 | 0.043403
2026-05-13 15:37 |  | 23.835 | 599.826 | 0.014468
2026-05-13 15:38 |  | 23.365 | 599.826 | 0.043403
2026-05-13 15:39 |  | 22.823 | 599.501 | 0.072338
2026-05-13 15:40 |  | 22.208 | 599.537 | 0.043403
2026-05-13 15:41 |  | 21.774 | 599.211 | 0.028935
2026-05-13 15:42 |  | 21.304 | 599.465 | 0.072338
2026-05-13 15:43 |  | 20.87 | 599.248 | 0.028935
2026-05-13 15:44 |  | 20.435 | 599.175 | 0.043403
2026-05-13 15:45 |  | 20.255 | 599.031 | 0
2026-05-13 15:46 |  | 19.676 | 599.211 | 0.086806
2026-05-13 15:47 |  | 19.64 | 598.922 | 0.10127
2026-05-13 15:48 |  | 19.206 | 598.886 | 0.072338
2026-05-13 15:49 |  | 18.88 | 598.886 | 0.043403
2026-05-13 15:50 |  | 18.627 | 598.777 | 0
2026-05-13 15:51 |  | 18.229 | 598.777 | 0.18808
2026-05-13 15:52 |  | 18.084 | 598.777 | 0
2026-05-13 15:53 |  | 17.976 | 598.85 | 0
2026-05-13 15:54 |  | 17.723 | 598.633 | 0
2026-05-13 15:55 |  | 17.542 | 598.633 | 0.014468
2026-05-13 15:56 |  | 17.289 | 598.633 | 0.028935
2026-05-13 15:57 |  | 17.433 | 598.199 | 0.14468
2026-05-13 15:58 |  | 16.782 | 598.488 | 0.05787
2026-05-13 15:59 |  | 16.529 | 598.452 | 0.028935
2026-05-13 16:00 |  | 15.987 | 598.452 | 0.014468
2026-05-13 16:01 |  | 16.168 | 598.488 | 0
2026-05-13 16:02 |  | 16.131 | 598.56 | 0
2026-05-13 16:03 |  | 15.77 | 598.343 | 0.028935
2026-05-13 16:04 |  | 15.697 | 598.597 | 0.17361
2026-05-13 16:05 |  | 15.444 | 598.343 | 0.043403
2026-05-13 16:06 |  | 15.625 | 598.343 | 0
2026-05-13 16:07 |  | 15.299 | 598.416 | 0.05787
2026-05-13 16:08 |  | 15.155 | 598.416 | 0.086806
2026-05-13 16:09 |  | 14.974 | 598.307 | 0.028935
2026-05-13 16:10 |  | 15.082 | 598.488 | 0
2026-05-13 16:11 |  | 14.359 | 597.873 | 0.043403
2026-05-13 16:12 |  | 14.648 | 598.271 | 0.086806
2026-05-13 16:13 |  | 14.504 | 598.271 | 0.23148
2026-05-13 16:14 |  | 14.214 | 598.271 | 0
2026-05-13 16:15 |  | 14.214 | 598.343 | 0.23148
2026-05-13 16:16 |  | 14.142 | 598.307 | 0.072338
2026-05-13 16:17 |  | 14.07 | 598.343 | 0
2026-05-13 16:18 |  | 14.142 | 597.982 | 0
2026-05-13 16:19 |  | 13.925 | 598.343 | 0.20255
2026-05-13 16:20 |  | 13.817 | 598.343 | 0.072338
2026-05-13 16:21 |  | 13.672 | 598.343 | 0.043403
2026-05-13 16:22 |  | 13.925 | 598.09 | 0
2026-05-13 16:23 |  | 13.455 | 598.343 | 0.028935
2026-05-13 16:24 |  | 13.383 | 598.452 | 0.05787
2026-05-13 16:25 |  | 13.346 | 598.416 | 0.05787
2026-05-13 16:26 |  | 13.202 | 598.307 | 0.043403
2026-05-13 16:27 |  | 13.166 | 598.452 | 0
2026-05-13 16:28 |  | 13.166 | 598.307 | 0.21701
2026-05-13 16:29 |  | 13.31 | 598.343 | 0.072338
2026-05-13 16:30 |  | 12.912 | 598.307 | 0.043403
2026-05-13 16:31 |  | 12.985 | 598.416 | 0.23148
2026-05-13 16:32 |  | 12.912 | 598.705 | 0.028935
2026-05-13 16:33 |  | 12.768 | 598.343 | 0.17361
2026-05-13 16:34 |  | 12.731 | 598.416 | 0
2026-05-13 16:35 |  | 12.695 | 598.416 | 0.23148
2026-05-13 16:36 |  | 12.587 | 598.488 | 0.072338
2026-05-13 16:37 |  | 12.551 | 598.56 | 0.05787
2026-05-13 16:38 |  | 12.478 | 598.56 | 0
2026-05-13 16:39 |  | 12.442 | 598.56 | 0
2026-05-13 16:40 |  | 12.297 | 598.597 | 0.043403
2026-05-13 16:41 |  | 12.406 | 598.56 | 0
2026-05-13 16:42 |  | 12.623 | 598.199 | 0.086806
2026-05-13 16:43 |  | 12.297 | 598.633 | 0.15914
2026-05-13 16:44 |  | 12.442 | 598.307 | 0.014468
2026-05-13 16:45 |  | 12.406 | 598.597 | 0
2026-05-13 16:46 |  | 12.117 | 598.488 | 0.05787
2026-05-13 16:47 |  | 11.827 | 598.633 | 0.043403
2026-05-13 16:48 |  | 12.044 | 598.633 | 0.18808
2026-05-13 16:49 |  | 12.189 | 598.416 | 0.072338
2026-05-13 16:50 |  | 12.153 | 598.705 | 0.086806
2026-05-13 16:51 |  | 11.646 | 598.741 | 0
2026-05-13 16:52 |  | 11.791 | 598.633 | 0.028935
2026-05-13 16:53 |  | 11.429 | 598.705 | 0
2026-05-13 16:54 |  | 11.502 | 598.705 | 0.13021
2026-05-13 16:55 |  | 11.646 | 598.488 | 0
2026-05-13 16:56 |  | 11.429 | 598.705 | 0.14468
2026-05-13 16:57 |  | 11.863 | 598.705 | 0
2026-05-13 16:58 |  | 11.429 | 598.777 | 0.05787
2026-05-13 16:59 |  | 11.827 | 599.031 | 0.043403
2026-05-13 17:00 |  | 11.393 | 598.741 | 0
2026-05-13 17:01 |  | 11.502 | 598.777 | 0
2026-05-13 17:02 |  | 11.393 | 598.777 | 0.028935
2026-05-13 17:03 |  | 11.285 | 598.488 | 0
2026-05-13 17:04 |  | 11.285 | 598.85 | 0.028935
2026-05-13 17:05 |  | 11.068 | 598.56 | 0
2026-05-13 17:06 |  | 11.393 | 598.886 | 0.072338
2026-05-13 17:07 |  | 11.285 | 598.922 | 0.014468
2026-05-13 17:08 |  | 11.357 | 598.85 | 0.043403
2026-05-13 17:09 |  | 11.393 | 598.886 | 0.028935
2026-05-13 17:10 |  | 11.285 | 598.995 | 0.028935
2026-05-13 17:11 |  | 11.249 | 598.995 | 0.028935
2026-05-13 17:12 |  | 11.791 | 599.32 | 0.05787
2026-05-13 17:13 |  | 11.212 | 598.995 | 0.043403
2026-05-13 17:14 |  | 11.104 | 598.995 | 0.11574
2026-05-13 17:15 |  | 11.719 | 598.995 | 0.05787
2026-05-13 17:16 |  | 11.357 | 599.067 | 0.014468
2026-05-13 17:17 |  | 11.393 | 599.392 | 0.043403
2026-05-13 17:18 |  | 11.104 | 599.067 | 0
2026-05-13 17:19 |  | 11.14 | 599.139 | 0
2026-05-13 17:20 |  | 10.887 | 599.175 | 0
2026-05-13 17:21 |  | 11.104 | 599.175 | 0.086806
2026-05-13 17:22 |  | 10.887 | 599.465 | 0.043403
2026-05-13 17:23 |  | 10.923 | 599.465 | 0.086806
2026-05-13 17:24 |  | 10.887 | 599.139 | 0.043403
2026-05-13 17:25 |  | 10.959 | 599.211 | 0.028935
2026-05-13 17:26 |  | 10.742 | 599.175 | 0.014468
2026-05-13 17:27 |  | 11.14 | 598.85 | 0.14468
2026-05-13 17:28 |  | 11.212 | 599.067 | 0.028935
2026-05-13 17:29 |  | 10.598 | 599.211 | 0.10127
2026-05-13 17:30 |  | 11.104 | 599.031 | 0.072338
2026-05-13 17:31 |  | 10.815 | 599.248 | 0.05787
2026-05-13 17:32 |  | 10.634 | 599.79 | 0.18808
2026-05-13 17:33 |  | 10.778 | 599.32 | 0.028935
2026-05-13 17:34 |  | 10.778 | 599.32 | 0.11574
2026-05-13 17:35 |  | 10.778 | 599.248 | 0.072338
2026-05-13 17:36 |  | 10.959 | 599.392 | 0
2026-05-13 17:37 |  | 10.995 | 599.031 | 0.043403
2026-05-13 17:38 |  | 10.634 | 599.356 | 0.072338
2026-05-13 17:39 |  | 10.742 | 599.465 | 0
2026-05-13 17:40 |  | 10.959 | 599.175 | 0
2026-05-13 17:41 |  | 10.236 | 599.392 | 0
2026-05-13 17:42 |  | 10.67 | 599.465 | 0
2026-05-13 17:43 |  | 10.923 | 599.537 | 0.072338
2026-05-13 17:44 |  | 10.489 | 599.682 | 0
2026-05-13 17:45 |  | 10.67 | 599.465 | 0.028935
2026-05-13 17:46 |  | 10.489 | 599.971 | 0
2026-05-13 17:47 |  | 10.453 | 600.116 | 0.014468
2026-05-13 17:48 |  | 10.634 | 599.356 | 0.028935
2026-05-13 17:49 |  | 10.525 | 599.501 | 0
2026-05-13 17:50 |  | 10.525 | 599.537 | 0
2026-05-13 17:51 |  | 10.634 | 599.537 | 0.10127
2026-05-13 17:52 |  | 10.525 | 599.501 | 0.014468
2026-05-13 17:53 |  | 10.236 | 599.537 | 0
2026-05-13 17:54 |  | 10.163 | 599.682 | 0.10127
2026-05-13 17:55 |  | 10.344 | 599.537 | 0
2026-05-13 17:56 |  | 10.525 | 599.682 | 0
2026-05-13 17:57 |  | 10.38 | 599.646 | 0.15914
2026-05-13 17:58 |  | 10.38 | 599.646 | 0
2026-05-13 17:59 |  | 10.778 | 599.392 | 0
2026-05-13 18:00 |  | 10.453 | 599.646 | 0.18808
2026-05-13 18:01 |  | 10.489 | 599.754 | 0.05787
2026-05-13 18:02 |  | 10.38 | 599.682 | 0
2026-05-13 18:03 |  | 10.2 | 599.754 | 0.028935
2026-05-13 18:04 |  | 10.091 | 599.79 | 0.028935
2026-05-13 18:05 |  | 10.489 | 599.79 | 0
2026-05-13 18:06 |  | 10.344 | 599.79 | 0.043403
2026-05-13 18:07 |  | 10.38 | 599.826 | 0.028935
2026-05-13 18:08 |  | 10.308 | 600.08 | 0.014468
2026-05-13 18:09 |  | 10.38 | 600.043 | 0.13021
2026-05-13 18:10 |  | 10.38 | 599.79 | 0.05787
2026-05-13 18:11 |  | 10.38 | 599.899 | 0.028935
2026-05-13 18:12 |  | 10.489 | 599.609 | 0
2026-05-13 18:13 |  | 10.055 | 600.08 | 0.10127
2026-05-13 18:14 |  | 10.308 | 599.935 | 0.072338
2026-05-13 18:15 |  | 10.055 | 600.08 | 0
2026-05-13 18:16 |  | 10.742 | 599.826 | 0
2026-05-13 18:17 |  | 10.163 | 600.116 | 0.028935
2026-05-13 18:18 |  | 10.308 | 600.188 | 0.043403
2026-05-13 18:19 |  | 10.344 | 599.971 | 0.10127
2026-05-13 18:20 |  | 10.308 | 600.08 | 0
2026-05-13 18:21 |  | 10.308 | 600.08 | 0.10127
2026-05-13 18:22 |  | 10.236 | 600.08 | 0.20255
2026-05-13 18:23 |  | 10.453 | 599.899 | 0
2026-05-13 18:24 |  | 10.453 | 599.79 | 0
2026-05-13 18:25 |  | 10.308 | 600.188 | 0.043403
2026-05-13 18:26 |  | 10.38 | 600.188 | 0.086806
2026-05-13 18:27 |  | 10.308 | 600.116 | 0.05787
2026-05-13 18:28 |  | 10.236 | 600.116 | 0.014468
2026-05-13 18:29 |  | 10.308 | 600.116 | 0.028935
2026-05-13 18:30 |  | 10.055 | 600.514 | 0
2026-05-13 18:31 |  | 10.236 | 600.116 | 0.014468
2026-05-13 18:32 |  | 10.236 | 600.55 | 0.086806
2026-05-13 18:33 |  | 10.236 | 600.188 | 0
2026-05-13 18:34 |  | 10.236 | 600.116 | 0.13021
2026-05-13 18:35 |  | 10.489 | 600.224 | 0
2026-05-13 18:36 |  | 10.236 | 600.224 | 0.086806
2026-05-13 18:37 |  | 10.236 | 600.116 | 0.043403
2026-05-13 18:38 |  | 10.236 | 600.224 | 0.072338
2026-05-13 18:39 |  | 10.2 | 600.116 | 0
2026-05-13 18:40 |  | 10.344 | 600.333 | 0.14468
2026-05-13 18:41 |  | 10.344 | 599.971 | 0.086806
2026-05-13 18:42 |  | 10.236 | 600.26 | 0.11574
2026-05-13 18:43 |  | 10.163 | 600.224 | 0
2026-05-13 18:44 |  | 10.091 | 600.224 | 0.043403
2026-05-13 18:45 |  | 10.091 | 600.333 | 0.014468
2026-05-13 18:46 |  | 10.634 | 600.658 | 0.10127
2026-05-13 18:47 |  | 10.344 | 600.586 | 0.072338
2026-05-13 18:48 |  | 10.634 | 600.369 | 0.072338
2026-05-13 18:49 |  | 10.091 | 600.441 | 0.028935
2026-05-13 18:50 |  | 10.019 | 600.405 | 0
2026-05-13 18:51 |  | 9.838 | 600.26 | 0.014468
2026-05-13 18:52 |  | 9.946 | 600.405 | 0
2026-05-13 18:53 |  | 10.163 | 600.369 | 0.26042
2026-05-13 18:54 |  | 9.91 | 600.875 | 0
2026-05-13 18:55 |  | 10.019 | 600.586 | 0.20255
2026-05-13 18:56 |  | 10.091 | 600.441 | 0.05787
2026-05-13 18:57 |  | 10.019 | 600.658 | 0.043403
2026-05-13 18:58 |  | 9.91 | 600.405 | 0.11574
2026-05-13 18:59 |  | 10.489 | 600.55 | 0.05787
2026-05-13 19:00 |  | 10.308 | 600.441 | 0.043403
2026-05-13 19:01 |  | 10.2 | 600.441 | 0
2026-05-13 19:02 |  | 10.055 | 600.405 | 0.043403
2026-05-13 19:03 |  | 9.766 | 600.441 | 0.05787
2026-05-13 19:04 |  | 10.019 | 600.514 | 0.17361
2026-05-13 19:05 |  | 9.838 | 600.441 | 0
2026-05-13 19:06 |  | 10.019 | 600.441 | 0
2026-05-13 19:07 |  | 10.163 | 600.658 | 0.05787
2026-05-13 19:08 |  | 10.091 | 600.514 | 0.086806
2026-05-13 19:09 |  | 10.163 | 600.333 | 0.086806
2026-05-13 19:10 |  | 10.091 | 600.08 | 0.10127
2026-05-13 19:11 |  | 10.055 | 600.26 | 0
2026-05-13 19:12 |  | 10.091 | 600.514 | 0.028935
2026-05-13 19:13 |  | 10.091 | 600.658 | 0
2026-05-13 19:14 |  | 10.344 | 600.369 | 0.11574
2026-05-13 19:15 |  | 9.729 | 600.658 | 0.24595
2026-05-13 19:16 |  | 9.946 | 600.441 | 0
2026-05-13 19:17 |  | 10.055 | 600.658 | 0.028935
2026-05-13 19:18 |  | 10.163 | 600.948 | 0.072338
2026-05-13 19:19 |  | 10.163 | 600.441 | 0.072338
2026-05-13 19:20 |  | 10.236 | 600.658 | 0.028935
2026-05-13 19:21 |  | 10.019 | 600.658 | 0.014468
2026-05-13 19:22 |  | 10.055 | 600.55 | 0.11574
2026-05-13 19:23 |  | 10.019 | 600.586 | 0.014468
2026-05-13 19:24 |  | 10.055 | 600.694 | 0.028935
2026-05-13 19:25 |  | 9.766 | 600.875 | 0.11574
2026-05-13 19:26 |  | 9.729 | 601.02 | 0
2026-05-13 19:27 |  | 9.946 | 600.658 | 0
2026-05-13 19:28 |  | 10.091 | 600.586 | 0
2026-05-13 19:29 |  | 9.874 | 601.092 | 0.043403
2026-05-13 19:30 |  | 9.91 | 600.984 | 0
2026-05-13 19:31 |  | 10.055 | 600.405 | 0.086806
2026-05-13 19:32 |  | 10.019 | 600.658 | 0.028935
2026-05-13 19:33 |  | 10.308 | 600.948 | 0.028935
2026-05-13 19:34 |  | 9.874 | 600.586 | 0.072338
2026-05-13 19:35 |  | 10.308 | 600.369 | 0.13021
2026-05-13 19:36 |  | 9.838 | 600.839 | 0.028935
2026-05-13 19:37 |  | 9.946 | 600.586 | 0
2026-05-13 19:38 |  | 9.729 | 600.586 | 0
2026-05-13 19:39 |  | 9.91 | 600.694 | 0.043403
2026-05-13 19:40 |  | 9.729 | 601.128 | 0.10127
2026-05-13 19:41 |  | 9.91 | 600.803 | 0.086806
2026-05-13 19:42 |  | 10.019 | 600.369 | 0.043403
2026-05-13 19:43 |  | 9.874 | 600.984 | 0
2026-05-13 19:44 |  | 9.946 | 600.839 | 0.072338
2026-05-13 19:45 |  | 10.236 | 600.694 | 0
2026-05-13 19:46 |  | 9.693 | 600.731 | 0.20255
2026-05-13 19:47 |  | 9.693 | 600.948 | 0
2026-05-13 19:48 |  | 10.2 | 600.803 | 0
2026-05-13 19:49 |  | 9.874 | 600.731 | 0.086806
2026-05-13 19:50 |  | 9.946 | 600.803 | 0.10127
2026-05-13 19:51 |  | 9.838 | 601.273 | 0.043403
2026-05-13 19:52 |  | 9.838 | 600.803 | 0.028935
2026-05-13 19:53 |  | 9.874 | 600.694 | 0.028935
2026-05-13 19:54 |  | 9.729 | 601.02 | 0.05787
2026-05-13 19:55 |  | 9.91 | 600.731 | 0
2026-05-13 19:56 |  | 9.874 | 600.514 | 0.072338
2026-05-13 19:57 |  | 9.946 | 600.839 | 0.086806
2026-05-13 19:58 |  | 9.621 | 600.514 | 0.043403
2026-05-13 19:59 |  | 9.946 | 600.731 | 0
2026-05-13 20:00 |  | 9.766 | 600.803 | 0
2026-05-13 20:01 |  | 9.91 | 600.875 | 0
2026-05-13 20:02 |  | 9.946 | 601.165 | 0.13021
2026-05-13 20:03 |  | 10.019 | 600.731 | 0.05787
2026-05-13 20:04 |  | 9.946 | 600.839 | 0
2026-05-13 20:05 |  | 9.946 | 600.839 | 0.05787
2026-05-13 20:06 |  | 9.946 | 600.948 | 0.24595
2026-05-13 20:07 |  | 10.163 | 601.092 | 0.05787
2026-05-13 20:08 |  | 9.91 | 600.803 | 0.072338
2026-05-13 20:09 |  | 10.019 | 600.839 | 0.05787
2026-05-13 20:10 |  | 9.946 | 601.165 | 0.15914
2026-05-13 20:11 |  | 9.91 | 600.839 | 0.05787
2026-05-13 20:12 |  | 9.476 | 600.839 | 0.10127
2026-05-13 20:13 |  | 10.308 | 600.586 | 0.11574
2026-05-13 20:14 |  | 9.693 | 600.839 | 0
2026-05-13 20:15 |  | 9.91 | 600.875 | 0.028935
2026-05-13 20:16 |  | 9.874 | 600.948 | 0
2026-05-13 20:17 |  | 9.946 | 600.586 | 0.086806
2026-05-13 20:18 |  | 9.91 | 600.875 | 0.014468
2026-05-13 20:19 |  | 9.946 | 600.875 | 0.11574
2026-05-13 20:20 |  | 9.946 | 600.875 | 0.11574
2026-05-13 20:21 |  | 9.946 | 601.237 | 0
2026-05-13 20:22 |  | 9.91 | 600.875 | 0.072338
2026-05-13 20:23 |  | 9.91 | 600.586 | 0.10127
2026-05-13 20:24 |  | 9.874 | 600.875 | 0.043403
2026-05-13 20:25 |  | 9.91 | 600.875 | 0
2026-05-13 20:26 |  | 9.91 | 600.839 | 0.11574
2026-05-13 20:27 |  | 10.091 | 600.984 | 0.028935
2026-05-13 20:28 |  | 9.693 | 600.875 | 0.23148
2026-05-13 20:29 |  | 10.055 | 600.839 | 0.11574
2026-05-13 20:30 |  | 9.766 | 600.731 | 0.14468
2026-05-13 20:31 |  | 9.874 | 600.875 | 0.05787
2026-05-13 20:32 |  | 9.766 | 600.875 | 0.014468
2026-05-13 20:33 |  | 10.2 | 600.55 | 0
2026-05-13 20:34 |  | 9.838 | 600.984 | 0.028935
2026-05-13 20:35 |  | 9.838 | 601.02 | 0
2026-05-13 20:36 |  | 9.874 | 600.984 | 0.24595
2026-05-13 20:37 |  | 9.874 | 600.984 | 0.05787
2026-05-13 20:38 |  | 10.163 | 600.803 | 0.043403
2026-05-13 20:39 |  | 9.838 | 601.02 | 0.086806
2026-05-13 20:40 |  | 9.838 | 601.237 | 0
2026-05-13 20:41 |  | 9.946 | 601.02 | 0.086806
2026-05-13 20:42 |  | 9.838 | 601.02 | 0.072338
2026-05-13 20:43 |  | 9.874 | 601.128 | 0.24595
2026-05-13 20:44 |  | 9.874 | 600.984 | 0.13021
2026-05-13 20:45 |  | 9.874 | 600.694 | 0.20255
2026-05-13 20:46 |  | 9.766 | 600.803 | 0.028935
2026-05-13 20:47 |  | 9.874 | 601.02 | 0.043403
2026-05-13 20:48 |  | 9.766 | 601.092 | 0.13021
2026-05-13 20:49 |  | 9.585 | 601.128 | 0.072338
2026-05-13 20:50 |  | 9.766 | 601.02 | 0.028935
2026-05-13 20:51 |  | 9.729 | 600.839 | 0.11574
2026-05-13 20:52 |  | 9.91 | 601.309 | 0.10127
2026-05-13 20:53 |  | 9.874 | 600.875 | 0.05787
2026-05-13 20:54 |  | 9.874 | 600.658 | 0.23148
2026-05-13 20:55 |  | 10.453 | 601.237 | 0
2026-05-13 20:56 |  | 9.874 | 600.948 | 0.043403
2026-05-13 20:57 |  | 9.838 | 600.514 | 0.086806
2026-05-13 20:58 |  | 9.946 | 600.948 | 0.10127
2026-05-13 20:59 |  | 9.946 | 600.875 | 0.10127
2026-05-13 21:00 |  | 9.476 | 600.839 | 0.014468
2026-05-13 21:01 |  | 9.838 | 600.875 | 0.072338
2026-05-13 21:02 |  | 9.838 | 601.02 | 0.13021
2026-05-13 21:03 |  | 9.549 | 601.092 | 0.10127
2026-05-13 21:04 |  | 9.838 | 600.984 | 0
2026-05-13 21:05 |  | 9.476 | 601.02 | 0
2026-05-13 21:06 |  | 9.693 | 601.273 | 0.043403
2026-05-13 21:07 |  | 9.874 | 600.984 | 0.05787
2026-05-13 21:08 |  | 9.838 | 600.984 | 0.086806
2026-05-13 21:09 |  | 9.729 | 600.984 | 0.028935
2026-05-13 21:10 |  | 9.838 | 601.02 | 0.028935
2026-05-13 21:11 |  | 9.874 | 600.984 | 0.072338
2026-05-13 21:12 |  | 9.91 | 600.948 | 0.014468
2026-05-13 21:13 |  | 9.874 | 600.984 | 0.043403
2026-05-13 21:14 |  | 9.874 | 600.984 | 0.13021
2026-05-13 21:15 |  | 9.766 | 600.948 | 0.11574
2026-05-13 21:16 |  | 9.621 | 600.875 | 0.05787
2026-05-13 21:17 |  | 9.766 | 601.418 | 0
2026-05-13 21:18 |  | 9.729 | 600.984 | 0
2026-05-13 21:19 |  | 9.838 | 601.092 | 0.13021
2026-05-13 21:20 |  | 9.874 | 601.02 | 0.17361
2026-05-13 21:21 |  | 9.874 | 600.984 | 0.11574
2026-05-13 21:22 |  | 9.91 | 600.984 | 0.072338
2026-05-13 21:23 |  | 9.838 | 601.02 | 0.014468
2026-05-13 21:24 |  | 9.874 | 601.02 | 0.086806
2026-05-13 21:25 |  | 9.693 | 600.984 | 0.072338
2026-05-13 21:26 |  | 9.91 | 601.092 | 0.15914
2026-05-13 21:27 |  | 9.766 | 600.948 | 0
2026-05-13 21:28 |  | 9.838 | 601.273 | 0.05787
2026-05-13 21:29 |  | 10.091 | 600.694 | 0.11574
2026-05-13 21:30 |  | 10.38 | 600.731 | 0.13021
2026-05-13 21:31 |  | 9.874 | 601.02 | 0.10127
2026-05-13 21:32 |  | 9.838 | 600.731 | 0.028935
2026-05-13 21:33 |  | 10.163 | 600.839 | 0
2026-05-13 21:34 |  | 9.91 | 601.02 | 0.086806
2026-05-13 21:35 |  | 9.585 | 601.128 | 0.014468
2026-05-13 21:36 |  | 9.729 | 600.948 | 0.15914
2026-05-13 21:37 |  | 9.838 | 600.948 | 0.21701
2026-05-13 21:38 |  | 9.874 | 600.948 | 0.20255
2026-05-13 21:39 |  | 10.344 | 600.803 | 0.10127
2026-05-13 21:40 |  | 10.055 | 600.731 | 0.086806
2026-05-13 21:41 |  | 9.874 | 600.984 | 0.086806
2026-05-13 21:42 |  | 9.91 | 601.02 | 0.10127
2026-05-13 21:43 |  | 9.874 | 601.02 | 0.043403
2026-05-13 21:44 |  | 9.729 | 601.02 | 0.028935
2026-05-13 21:45 |  | 9.766 | 600.948 | 0
2026-05-13 21:46 |  | 9.874 | 600.984 | 0
2026-05-13 21:47 |  | 9.766 | 601.02 | 0.05787
2026-05-13 21:48 |  | 9.838 | 600.984 | 0.05787
2026-05-13 21:49 |  | 9.549 | 600.948 | 0
2026-05-13 21:50 |  | 9.766 | 601.237 | 0.043403
2026-05-13 21:51 |  | 9.874 | 601.02 | 0.11574
2026-05-13 21:52 |  | 9.693 | 601.309 | 0.028935
2026-05-13 21:53 |  | 10.019 | 600.984 | 0.11574
2026-05-13 21:54 |  | 9.838 | 601.02 | 0.10127
2026-05-13 21:55 |  | 9.91 | 600.731 | 0.043403
2026-05-13 21:56 |  | 9.874 | 600.984 | 0.028935
2026-05-13 21:57 |  | 9.766 | 601.02 | 0.10127
2026-05-13 21:58 |  | 9.549 | 600.984 | 0.13021
2026-05-13 21:59 |  | 9.838 | 601.02 | 0
2026-05-13 22:00 |  | 9.838 | 601.454 | 0.072338
2026-05-13 22:01 |  | 10.091 | 600.731 | 0.13021
2026-05-13 22:02 |  | 9.838 | 600.948 | 0
2026-05-13 22:03 |  | 9.91 | 600.948 | 0.10127
2026-05-13 22:04 |  | 9.838 | 600.948 | 0
2026-05-13 22:05 |  | 9.838 | 600.658 | 0.043403
2026-05-13 22:06 |  | 9.766 | 601.237 | 0.028935
2026-05-13 22:07 |  | 9.476 | 600.948 | 0.072338
2026-05-13 22:08 |  | 9.838 | 600.803 | 0.05787
2026-05-13 22:09 |  | 9.766 | 600.948 | 0
2026-05-13 22:10 |  | 9.729 | 600.984 | 0
2026-05-13 22:11 |  | 9.476 | 601.02 | 0
2026-05-13 22:12 |  | 10.091 | 600.948 | 0.10127
2026-05-13 22:13 |  | 9.838 | 600.984 | 0.11574
2026-05-13 22:14 |  | 9.766 | 600.839 | 0.11574
2026-05-13 22:15 |  | 9.766 | 601.02 | 0.24595
2026-05-13 22:16 |  | 9.729 | 600.984 | 0.014468
2026-05-13 22:17 |  | 9.766 | 600.586 | 0.072338
2026-05-13 22:18 |  | 9.766 | 600.875 | 0
2026-05-13 22:19 |  | 9.44 | 600.694 | 0.11574
2026-05-13 22:20 |  | 9.729 | 600.948 | 0.10127
2026-05-13 22:21 |  | 9.693 | 600.984 | 0.043403
2026-05-13 22:22 |  | 9.729 | 601.02 | 0.14468
2026-05-13 22:23 |  | 9.693 | 601.309 | 0
2026-05-13 22:24 |  | 9.729 | 600.984 | 0
2026-05-13 22:25 |  | 9.729 | 600.984 | 0.14468
2026-05-13 22:26 |  | 9.766 | 601.02 | 0.05787
2026-05-13 22:27 |  | 9.729 | 600.984 | 0.043403
2026-05-13 22:28 |  | 9.693 | 600.948 | 0.043403
2026-05-13 22:29 |  | 9.766 | 600.948 | 0.13021
2026-05-13 22:30 |  | 9.766 | 600.984 | 0.10127
2026-05-13 22:31 |  | 9.729 | 600.875 | 0.10127
2026-05-13 22:32 |  | 9.766 | 600.948 | 0.17361
2026-05-13 22:33 |  | 9.729 | 601.273 | 0.13021
2026-05-13 22:34 |  | 9.874 | 600.984 | 0.086806
2026-05-13 22:35 |  | 9.693 | 600.984 | 0.028935
2026-05-13 22:36 |  | 9.729 | 600.984 | 0.043403
2026-05-13 22:37 |  | 9.874 | 600.984 | 0.086806
2026-05-13 22:38 |  | 9.766 | 600.984 | 0.028935
2026-05-13 22:39 |  | 10.019 | 600.694 | 0
2026-05-13 22:40 |  | 9.838 | 600.984 | 0
2026-05-13 22:41 |  | 9.838 | 600.948 | 0.26042
2026-05-13 22:42 |  | 9.693 | 600.984 | 0
2026-05-13 22:43 |  | 9.729 | 600.948 | 0.05787
2026-05-13 22:44 |  | 9.766 | 600.948 | 0.043403
2026-05-13 22:45 |  | 9.729 | 600.875 | 0.043403
2026-05-13 22:46 |  | 9.838 | 601.454 | 0.10127
2026-05-13 22:47 |  | 9.729 | 600.948 | 0
2026-05-13 22:48 |  | 9.693 | 600.948 | 0.14468
2026-05-13 22:49 |  | 9.766 | 600.875 | 0
2026-05-13 22:50 |  | 9.729 | 600.875 | 0
2026-05-13 22:51 |  | 9.693 | 600.948 | 0.15914
2026-05-13 22:52 |  | 9.838 | 600.875 | 0.13021
2026-05-13 22:53 |  | 9.621 | 600.875 | 0.043403
2026-05-13 22:54 |  | 10.019 | 601.02 | 0.10127
2026-05-13 22:55 |  | 9.838 | 600.839 | 0.028935
2026-05-13 22:56 |  | 9.838 | 600.731 | 0.043403
2026-05-13 22:57 |  | 9.729 | 600.55 | 0.10127
2026-05-13 22:58 |  | 9.766 | 601.128 | 0.086806
2026-05-13 22:59 |  | 10.091 | 600.984 | 0.043403
2026-05-13 23:00 |  | 9.476 | 600.514 | 0.23148
2026-05-13 23:01 |  | 9.766 | 600.839 | 0.086806
2026-05-13 23:02 |  | 9.549 | 600.803 | 0.11574
2026-05-13 23:03 |  | 9.476 | 600.839 | 0
2026-05-13 23:04 |  | 9.585 | 600.984 | 0.072338
2026-05-13 23:05 |  | 9.729 | 600.839 | 0
2026-05-13 23:06 |  | 9.766 | 600.875 | 0.05787
2026-05-13 23:07 |  | 9.766 | 600.839 | 0.11574
2026-05-13 23:08 |  | 9.838 | 601.382 | 0.072338
2026-05-13 23:09 |  | 9.476 | 600.875 | 0.13021
2026-05-13 23:10 |  | 10.019 | 600.875 | 0.05787
2026-05-13 23:11 |  | 9.585 | 600.875 | 0.13021
2026-05-13 23:12 |  | 10.091 | 600.731 | 0
2026-05-13 23:13 |  | 9.838 | 600.875 | 0
2026-05-13 23:14 |  | 9.874 | 600.875 | 0.24595
2026-05-13 23:15 |  | 9.946 | 600.55 | 0.10127
2026-05-13 23:16 |  | 10.055 | 600.984 | 0.10127
2026-05-13 23:17 |  | 9.549 | 600.694 | 0.11574
2026-05-13 23:18 |  | 9.729 | 600.875 | 0
2026-05-13 23:19 |  | 9.693 | 600.839 | 0.11574
2026-05-13 23:20 |  | 9.766 | 600.839 | 0.13021
2026-05-13 23:21 |  | 9.838 | 600.55 | 0
2026-05-13 23:22 |  | 10.2 | 600.731 | 0.14468
2026-05-13 23:23 |  | 9.91 | 600.948 | 0.10127
2026-05-13 23:24 |  | 9.693 | 600.875 | 0.23148
2026-05-13 23:25 |  | 9.729 | 600.875 | 0.11574
2026-05-13 23:26 |  | 9.729 | 600.875 | 0.23148
2026-05-13 23:27 |  | 9.729 | 600.803 | 0
2026-05-13 23:28 |  | 9.766 | 600.731 | 0.028935
2026-05-13 23:29 |  | 9.729 | 600.839 | 0
2026-05-13 23:30 |  | 9.874 | 601.02 | 0.014468
2026-05-13 23:31 |  | 9.766 | 600.839 | 0.043403
2026-05-13 23:32 |  | 9.44 | 600.839 | 0
2026-05-13 23:33 |  | 9.838 | 600.839 | 0.26042
2026-05-13 23:34 |  | 10.019 | 600.55 | 0.014468
2026-05-13 23:35 |  | 9.476 | 601.02 | 0.21701
2026-05-13 23:36 |  | 9.729 | 600.839 | 0
2026-05-13 23:37 |  | 9.729 | 600.839 | 0
2026-05-13 23:38 |  | 9.946 | 600.948 | 0.13021
2026-05-13 23:39 |  | 9.476 | 600.731 | 0.11574
2026-05-13 23:40 |  | 9.838 | 600.803 | 0.15914
2026-05-13 23:41 |  | 9.729 | 600.839 | 0
2026-05-13 23:42 |  | 9.693 | 600.875 | 0.028935
2026-05-13 23:43 |  | 9.838 | 600.731 | 0.15914
2026-05-13 23:44 |  | 9.729 | 600.803 | 0
2026-05-13 23:45 |  | 9.91 | 600.875 | 0.05787
2026-05-13 23:46 |  | 9.476 | 601.092 | 0
2026-05-13 23:47 |  | 9.44 | 600.875 | 0.05787
2026-05-13 23:48 |  | 9.549 | 600.514 | 0.014468
2026-05-13 23:49 |  | 9.332 | 600.694 | 0.10127
2026-05-13 23:50 |  | 9.838 | 600.731 | 0.028935
2026-05-13 23:51 |  | 9.838 | 600.731 | 0.028935
2026-05-13 23:52 |  | 9.766 | 600.694 | 0
2026-05-13 23:53 |  | 10.344 | 600.514 | 0.11574
2026-05-13 23:54 |  | 9.838 | 600.405 | 0.05787
2026-05-13 23:55 |  | 10.2 | 600.405 | 0.23148
2026-05-13 23:56 |  | 9.766 | 600.694 | 0.05787
2026-05-13 23:57 |  | 9.766 | 600.731 | 0.21701
2026-05-13 23:58 |  | 10.019 | 600.658 | 0.072338
2026-05-13 23:59 |  | 9.44 | 600.875 | 0
2026-05-14 |  | 9.295 | 600.694 | 0.13021
2026-05-14 00:01 |  | 9.91 | 600.731 | 0
2026-05-14 00:02 |  | 9.766 | 600.803 | 0.05787
2026-05-14 00:03 |  | 9.766 | 601.165 | 0.028935
2026-05-14 00:04 |  | 9.729 | 600.803 | 0.072338
2026-05-14 00:05 |  | 9.874 | 600.514 | 0.072338
2026-05-14 00:06 |  | 9.729 | 600.803 | 0.14468
2026-05-14 00:07 |  | 10.055 | 600.514 | 0
2026-05-14 00:08 |  | 9.729 | 600.803 | 0.15914
2026-05-14 00:09 |  | 9.549 | 600.731 | 0.086806
2026-05-14 00:10 |  | 9.766 | 600.803 | 0.014468
2026-05-14 00:11 |  | 9.766 | 600.694 | 0.13021
2026-05-14 00:12 |  | 9.693 | 600.948 | 0.072338
2026-05-14 00:13 |  | 9.693 | 600.731 | 0.11574
2026-05-14 00:14 |  | 9.766 | 600.839 | 0.21701
2026-05-14 00:15 |  | 9.693 | 600.694 | 0.028935
2026-05-14 00:16 |  | 9.766 | 600.803 | 0.05787
2026-05-14 00:17 |  | 9.766 | 600.803 | 0
2026-05-14 00:18 |  | 10.019 | 600.405 | 0.086806
2026-05-14 00:19 |  | 9.766 | 600.731 | 0.043403
2026-05-14 00:20 |  | 9.729 | 600.803 | 0.086806
2026-05-14 00:21 |  | 9.729 | 600.875 | 0.072338
2026-05-14 00:22 |  | 9.838 | 600.839 | 0.21701
2026-05-14 00:23 |  | 9.549 | 600.731 | 0.10127
2026-05-14 00:24 |  | 9.946 | 600.803 | 0.043403
2026-05-14 00:25 |  | 9.766 | 601.02 | 0
2026-05-14 00:26 |  | 9.693 | 601.02 | 0.10127
2026-05-14 00:27 |  | 9.838 | 600.694 | 0.11574
2026-05-14 00:28 |  | 9.693 | 600.586 | 0
2026-05-14 00:29 |  | 9.766 | 600.731 | 0.043403
2026-05-14 00:30 |  | 9.766 | 600.405 | 0.086806
2026-05-14 00:31 |  | 9.766 | 600.586 | 0.05787
2026-05-14 00:32 |  | 9.404 | 600.875 | 0
2026-05-14 00:33 |  | 9.838 | 600.55 | 0.13021
2026-05-14 00:34 |  | 9.693 | 600.658 | 0.13021
2026-05-14 00:35 |  | 9.729 | 600.694 | 0
2026-05-14 00:36 |  | 9.729 | 600.731 | 0.028935
2026-05-14 00:37 |  | 9.729 | 600.731 | 0.028935
2026-05-14 00:38 |  | 9.729 | 600.803 | 0.13021
2026-05-14 00:39 |  | 9.766 | 600.803 | 0.05787
2026-05-14 00:40 |  | 9.91 | 600.514 | 0.13021
2026-05-14 00:41 |  | 9.946 | 601.02 | 0.086806
2026-05-14 00:42 |  | 9.729 | 600.658 | 0.15914
2026-05-14 00:43 |  | 9.729 | 600.731 | 0.028935
2026-05-14 00:44 |  | 9.693 | 600.731 | 0.10127
2026-05-14 00:45 |  | 9.476 | 600.55 | 0
2026-05-14 00:46 |  | 9.693 | 600.694 | 0.11574
2026-05-14 00:47 |  | 9.766 | 600.694 | 0.086806
2026-05-14 00:48 |  | 9.693 | 600.586 | 0
2026-05-14 00:49 |  | 9.729 | 600.586 | 0
2026-05-14 00:50 |  | 9.766 | 600.55 | 0
2026-05-14 00:51 |  | 9.838 | 600.586 | 0.072338
2026-05-14 00:52 |  | 9.621 | 600.26 | 0.028935
2026-05-14 00:53 |  | 9.91 | 600.586 | 0.11574
2026-05-14 00:54 |  | 9.766 | 600.658 | 0.086806
2026-05-14 00:55 |  | 9.874 | 600.694 | 0.05787
2026-05-14 00:56 |  | 9.404 | 600.658 | 0
2026-05-14 00:57 |  | 9.838 | 600.55 | 0.05787
2026-05-14 00:58 |  | 9.621 | 600.658 | 0.11574
2026-05-14 00:59 |  | 9.874 | 600.658 | 0.014468
2026-05-14 01:00 |  | 9.766 | 600.586 | 0.11574
2026-05-14 01:01 |  | 9.766 | 600.514 | 0.14468
2026-05-14 01:02 |  | 9.766 | 600.586 | 0.014468
2026-05-14 01:03 |  | 9.585 | 600.658 | 0.14468
2026-05-14 01:04 |  | 9.693 | 600.55 | 0.10127
2026-05-14 01:05 |  | 9.838 | 600.55 | 0.014468
2026-05-14 01:06 |  | 9.766 | 600.405 | 0.11574
2026-05-14 01:07 |  | 9.476 | 600.694 | 0
2026-05-14 01:08 |  | 9.476 | 600.586 | 0.028935
2026-05-14 01:09 |  | 9.621 | 600.514 | 0.05787
2026-05-14 01:10 |  | 9.838 | 600.586 | 0.18808
2026-05-14 01:11 |  | 9.874 | 600.441 | 0.10127
2026-05-14 01:12 |  | 9.838 | 600.514 | 0
2026-05-14 01:13 |  | 9.874 | 600.224 | 0
2026-05-14 01:14 |  | 9.946 | 600.441 | 0.26042
2026-05-14 01:15 |  | 9.729 | 600.514 | 0.043403
2026-05-14 01:16 |  | 10.055 | 600.333 | 0.10127
2026-05-14 01:17 |  | 9.766 | 600.514 | 0.23148
2026-05-14 01:18 |  | 9.476 | 600.405 | 0.028935
2026-05-14 01:19 |  | 9.729 | 600.694 | 0.05787
2026-05-14 01:20 |  | 9.838 | 600.694 | 0.11574
2026-05-14 01:21 |  | 9.946 | 600.116 | 0.13021
2026-05-14 01:22 |  | 9.729 | 600.948 | 0.043403
2026-05-14 01:23 |  | 9.729 | 600.441 | 0.086806
2026-05-14 01:24 |  | 9.838 | 600.26 | 0
2026-05-14 01:25 |  | 9.838 | 600.224 | 0
2026-05-14 01:26 |  | 9.766 | 600.514 | 0.15914
2026-05-14 01:27 |  | 9.766 | 600.441 | 0.13021
2026-05-14 01:28 |  | 9.404 | 600.694 | 0.18808
2026-05-14 01:29 |  | 9.838 | 600.405 | 0.05787
2026-05-14 01:30 |  | 10.019 | 600.405 | 0.043403
2026-05-14 01:31 |  | 9.766 | 600.405 | 0.10127
2026-05-14 01:32 |  | 9.729 | 600.441 | 0.21701
2026-05-14 01:33 |  | 9.838 | 600.514 | 0
2026-05-14 01:34 |  | 9.729 | 600.55 | 0
2026-05-14 01:35 |  | 9.874 | 600.188 | 0.072338
2026-05-14 01:36 |  | 10.2 | 600.514 | 0.05787
2026-05-14 01:37 |  | 9.91 | 600.26 | 0.05787
2026-05-14 01:38 |  | 10.019 | 600.26 | 0
2026-05-14 01:39 |  | 9.729 | 600.586 | 0.043403
2026-05-14 01:40 |  | 9.693 | 600.55 | 0.086806
2026-05-14 01:41 |  | 9.766 | 600.514 | 0.05787
2026-05-14 01:42 |  | 9.585 | 600.441 | 0.086806
2026-05-14 01:43 |  | 9.946 | 600.586 | 0.043403
2026-05-14 01:44 |  | 9.766 | 600.514 | 0
2026-05-14 01:45 |  | 9.693 | 600.441 | 0.20255
2026-05-14 01:46 |  | 9.729 | 600.333 | 0.05787
2026-05-14 01:47 |  | 10.019 | 600.224 | 0.13021
2026-05-14 01:48 |  | 9.874 | 600.116 | 0.13021
2026-05-14 01:49 |  | 9.766 | 600.405 | 0.072338
2026-05-14 01:50 |  | 9.766 | 600.369 | 0.05787
2026-05-14 01:51 |  | 9.729 | 600.405 | 0.014468
2026-05-14 01:52 |  | 9.946 | 600.405 | 0.072338
2026-05-14 01:53 |  | 9.44 | 600.514 | 0.11574
2026-05-14 01:54 |  | 9.838 | 600.586 | 0.18808
2026-05-14 01:55 |  | 9.621 | 600.441 | 0
2026-05-14 01:56 |  | 9.766 | 600.441 | 0
2026-05-14 01:57 |  | 9.729 | 600.043 | 0.072338
2026-05-14 01:58 |  | 9.621 | 600.514 | 0.11574
2026-05-14 01:59 |  | 9.766 | 600.188 | 0.11574
2026-05-14 02:00 |  | 9.476 | 600.55 | 0.043403
2026-05-14 02:01 |  | 9.693 | 600.333 | 0.028935
2026-05-14 02:02 |  | 9.476 | 600.333 | 0.05787
2026-05-14 02:03 |  | 9.549 | 600.369 | 0.23148
2026-05-14 02:04 |  | 9.549 | 600.369 | 0.13021
2026-05-14 02:05 |  | 9.766 | 600.405 | 0.086806
2026-05-14 02:06 |  | 9.621 | 600.441 | 0
2026-05-14 02:07 |  | 9.476 | 600.55 | 0.072338
2026-05-14 02:08 |  | 9.838 | 599.971 | 0.086806
2026-05-14 02:09 |  | 9.693 | 600.333 | 0.086806
2026-05-14 02:10 |  | 9.693 | 600.224 | 0.11574
2026-05-14 02:11 |  | 9.621 | 600.26 | 0.13021
2026-05-14 02:12 |  | 9.729 | 600.333 | 0
2026-05-14 02:13 |  | 9.549 | 600.405 | 0.072338
2026-05-14 02:14 |  | 9.729 | 600.26 | 0.10127
2026-05-14 02:15 |  | 9.693 | 600.441 | 0.05787
2026-05-14 02:16 |  | 9.874 | 600.224 | 0.14468
2026-05-14 02:17 |  | 9.621 | 600.26 | 0.014468
2026-05-14 02:18 |  | 9.766 | 600.26 | 0
2026-05-14 02:19 |  | 9.585 | 600.224 | 0.13021
2026-05-14 02:20 |  | 10.055 | 600.224 | 0.10127
2026-05-14 02:21 |  | 9.729 | 600.224 | 0.13021
2026-05-14 02:22 |  | 9.729 | 600.224 | 0
2026-05-14 02:23 |  | 10.091 | 600.224 | 0.043403
2026-05-14 02:24 |  | 9.729 | 600.224 | 0.028935
2026-05-14 02:25 |  | 9.729 | 600.26 | 0.21701
2026-05-14 02:26 |  | 9.766 | 600.26 | 0.10127
2026-05-14 02:27 |  | 9.91 | 599.899 | 0.15914
2026-05-14 02:28 |  | 9.729 | 600.188 | 0
2026-05-14 02:29 |  | 9.838 | 600.26 | 0.15914
2026-05-14 02:30 |  | 9.766 | 600.26 | 0.043403
2026-05-14 02:31 |  | 9.874 | 599.935 | 0.11574
2026-05-14 02:32 |  | 9.585 | 600.188 | 0.072338
2026-05-14 02:33 |  | 9.838 | 600.224 | 0.11574
2026-05-14 02:34 |  | 9.766 | 600.188 | 0.14468
2026-05-14 02:35 |  | 9.729 | 600.188 | 0.086806
2026-05-14 02:36 |  | 9.729 | 600.116 | 0.043403
2026-05-14 02:37 |  | 9.766 | 600.08 | 0.14468
2026-05-14 02:38 |  | 10.019 | 599.826 | 0.014468
2026-05-14 02:39 |  | 9.729 | 600.116 | 0.014468
2026-05-14 02:40 |  | 9.766 | 600.116 | 0.17361
2026-05-14 02:41 |  | 9.729 | 600.116 | 0
2026-05-14 02:42 |  | 9.838 | 600.116 | 0.014468
2026-05-14 02:43 |  | 9.693 | 600.043 | 0.10127
2026-05-14 02:44 |  | 9.766 | 600.333 | 0.11574
2026-05-14 02:45 |  | 9.729 | 600.55 | 0.086806
2026-05-14 02:46 |  | 9.766 | 600.188 | 0.17361
2026-05-14 02:47 |  | 9.838 | 599.899 | 0.072338
2026-05-14 02:48 |  | 9.766 | 600.08 | 0.05787
2026-05-14 02:49 |  | 9.729 | 600.116 | 0.043403
2026-05-14 02:50 |  | 9.729 | 600.369 | 0.043403
2026-05-14 02:51 |  | 9.766 | 600.224 | 0.13021
2026-05-14 02:52 |  | 9.693 | 600.08 | 0.086806
2026-05-14 02:53 |  | 9.729 | 600.116 | 0
2026-05-14 02:54 |  | 9.729 | 600.188 | 0.086806
2026-05-14 02:55 |  | 9.729 | 600.116 | 0.086806
2026-05-14 02:56 |  | 9.729 | 600.188 | 0.05787
2026-05-14 02:57 |  | 9.838 | 600.333 | 0.086806
2026-05-14 02:58 |  | 9.874 | 599.935 | 0.072338
2026-05-14 02:59 |  | 9.766 | 600.08 | 0.028935
2026-05-14 03:00 |  | 9.766 | 600.116 | 0.11574
2026-05-14 03:01 |  | 9.766 | 600.08 | 0.072338
2026-05-14 03:02 |  | 9.766 | 600.043 | 0
2026-05-14 03:03 |  | 9.729 | 600.224 | 0
2026-05-14 03:04 |  | 9.766 | 600.043 | 0.014468
2026-05-14 03:05 |  | 9.585 | 600.043 | 0.028935
2026-05-14 03:06 |  | 9.729 | 600.224 | 0.043403
2026-05-14 03:07 |  | 9.729 | 600.116 | 0.028935
2026-05-14 03:08 |  | 9.621 | 600.333 | 0.11574
2026-05-14 03:09 |  | 9.838 | 599.754 | 0.014468
2026-05-14 03:10 |  | 9.766 | 600.043 | 0.05787
2026-05-14 03:11 |  | 9.729 | 600.116 | 0.043403
2026-05-14 03:12 |  | 9.91 | 600.08 | 0.20255
2026-05-14 03:13 |  | 9.729 | 600.08 | 0.10127
2026-05-14 03:14 |  | 9.729 | 600.116 | 0
2026-05-14 03:15 |  | 9.766 | 600.043 | 0
2026-05-14 03:16 |  | 9.729 | 600.043 | 0.072338
2026-05-14 03:17 |  | 9.729 | 600.08 | 0.014468
2026-05-14 03:18 |  | 9.693 | 600.043 | 0.13021
2026-05-14 03:19 |  | 9.729 | 599.826 | 0.043403
2026-05-14 03:20 |  | 9.766 | 600.405 | 0.05787
2026-05-14 03:21 |  | 9.729 | 599.971 | 0.086806
2026-05-14 03:22 |  | 9.729 | 599.682 | 0.24595
2026-05-14 03:23 |  | 9.693 | 599.971 | 0
2026-05-14 03:24 |  | 9.693 | 599.754 | 0.21701
2026-05-14 03:25 |  | 9.549 | 600.116 | 0
2026-05-14 03:26 |  | 9.729 | 599.971 | 0.072338
2026-05-14 03:27 |  | 9.693 | 600.043 | 0.014468
2026-05-14 03:28 |  | 9.729 | 599.899 | 0.13021
2026-05-14 03:29 |  | 9.766 | 600.405 | 0.028935
2026-05-14 03:30 |  | 9.729 | 600.188 | 0.05787
2026-05-14 03:31 |  | 9.476 | 600.043 | 0.028935
2026-05-14 03:32 |  | 9.729 | 599.935 | 0.014468
2026-05-14 03:33 |  | 9.729 | 600.08 | 0.21701
2026-05-14 03:34 |  | 9.621 | 599.609 | 0.086806
2026-05-14 03:35 |  | 9.693 | 599.971 | 0.10127
2026-05-14 03:36 |  | 9.44 | 600.188 | 0.028935
2026-05-14 03:37 |  | 9.693 | 599.935 | 0.10127
2026-05-14 03:38 |  | 9.729 | 599.971 | 0
2026-05-14 03:39 |  | 9.693 | 599.935 | 0.10127
2026-05-14 03:40 |  | 9.729 | 599.971 | 0.10127
2026-05-14 03:41 |  | 9.621 | 599.971 | 0.043403
2026-05-14 03:42 |  | 9.585 | 599.971 | 0.086806
2026-05-14 03:43 |  | 9.729 | 600.043 | 0.11574
2026-05-14 03:44 |  | 9.404 | 599.899 | 0.086806
2026-05-14 03:45 |  | 9.693 | 599.754 | 0.05787
2026-05-14 03:46 |  | 9.729 | 599.935 | 0.014468
2026-05-14 03:47 |  | 9.693 | 599.935 | 0.086806
2026-05-14 03:48 |  | 9.838 | 600.043 | 0
2026-05-14 03:49 |  | 9.693 | 600.043 | 0.014468
2026-05-14 03:50 |  | 9.332 | 600.043 | 0.13021
2026-05-14 03:51 |  | 9.693 | 599.935 | 0.14468
2026-05-14 03:52 |  | 9.693 | 599.935 | 0.043403
2026-05-14 03:53 |  | 9.766 | 599.899 | 0.20255
2026-05-14 03:54 |  | 9.729 | 599.971 | 0.086806
2026-05-14 03:55 |  | 9.729 | 599.826 | 0.043403
2026-05-14 03:56 |  | 9.693 | 599.899 | 0.20255
2026-05-14 03:57 |  | 10.055 | 599.646 | 0.05787
2026-05-14 03:58 |  | 9.729 | 599.899 | 0.028935
2026-05-14 03:59 |  | 9.838 | 599.899 | 0.05787
2026-05-14 04:00 |  | 9.44 | 600.043 | 0.086806
2026-05-14 04:01 |  | 9.946 | 599.971 | 0.05787
2026-05-14 04:02 |  | 9.693 | 599.826 | 0.11574
2026-05-14 04:03 |  | 9.621 | 599.79 | 0
2026-05-14 04:04 |  | 9.404 | 599.754 | 0.043403
2026-05-14 04:05 |  | 9.766 | 599.79 | 0.20255
2026-05-14 04:06 |  | 9.838 | 599.501 | 0.072338
2026-05-14 04:07 |  | 9.729 | 599.899 | 0.11574
2026-05-14 04:08 |  | 9.729 | 599.826 | 0.072338
2026-05-14 04:09 |  | 9.729 | 600.043 | 0
2026-05-14 04:10 |  | 9.693 | 599.826 | 0.072338
2026-05-14 04:11 |  | 9.693 | 599.899 | 0.086806
2026-05-14 04:12 |  | 9.874 | 599.826 | 0.05787
2026-05-14 04:13 |  | 9.585 | 599.826 | 0.20255
2026-05-14 04:14 |  | 9.729 | 599.754 | 0.20255
2026-05-14 04:15 |  | 9.44 | 599.79 | 0.028935
2026-05-14 04:16 |  | 9.44 | 599.79 | 0.13021
2026-05-14 04:17 |  | 9.729 | 599.899 | 0.15914
2026-05-14 04:18 |  | 9.729 | 599.899 | 0.086806
2026-05-14 04:19 |  | 9.946 | 599.609 | 0.18808
2026-05-14 04:20 |  | 9.729 | 599.501 | 0.043403
2026-05-14 04:21 |  | 9.295 | 599.826 | 0.24595
2026-05-14 04:22 |  | 9.621 | 599.754 | 0.043403
2026-05-14 04:23 |  | 9.729 | 599.682 | 0.11574
2026-05-14 04:24 |  | 9.549 | 600.224 | 0.072338
2026-05-14 04:25 |  | 9.729 | 599.682 | 0.028935
2026-05-14 04:26 |  | 9.585 | 599.682 | 0.13021
2026-05-14 04:27 |  | 9.693 | 599.971 | 0.13021
2026-05-14 04:28 |  | 9.838 | 599.501 | 0.15914
2026-05-14 04:29 |  | 9.44 | 599.79 | 0.20255
2026-05-14 04:30 |  | 9.729 | 599.682 | 0
2026-05-14 04:31 |  | 9.766 | 599.79 | 0.043403
2026-05-14 04:32 |  | 9.693 | 599.754 | 0.10127
2026-05-14 04:33 |  | 9.729 | 599.646 | 0.028935
2026-05-14 04:34 |  | 9.729 | 599.682 | 0.10127
2026-05-14 04:35 |  | 9.693 | 599.754 | 0.05787
2026-05-14 04:36 |  | 9.766 | 599.682 | 0.043403
2026-05-14 04:37 |  | 10.2 | 599.646 | 0.072338
2026-05-14 04:38 |  | 9.693 | 599.537 | 0.043403
2026-05-14 04:39 |  | 9.729 | 599.646 | 0
2026-05-14 04:40 |  | 9.585 | 599.682 | 0.086806
2026-05-14 04:41 |  | 10.019 | 599.32 | 0
2026-05-14 04:42 |  | 9.693 | 599.826 | 0.028935
2026-05-14 04:43 |  | 9.476 | 599.609 | 0.14468
2026-05-14 04:44 |  | 9.693 | 599.609 | 0
2026-05-14 04:45 |  | 9.585 | 599.609 | 0
2026-05-14 04:46 |  | 9.729 | 599.682 | 0.14468
2026-05-14 04:47 |  | 9.693 | 599.682 | 0.043403
2026-05-14 04:48 |  | 9.585 | 599.537 | 0.086806
2026-05-14 04:49 |  | 10.019 | 599.392 | 0.11574
2026-05-14 04:50 |  | 9.476 | 599.609 | 0.14468
2026-05-14 04:51 |  | 9.693 | 599.537 | 0.043403
2026-05-14 04:52 |  | 9.693 | 599.609 | 0.13021
2026-05-14 04:53 |  | 9.693 | 599.537 | 0.13021
2026-05-14 04:54 |  | 9.44 | 599.501 | 0.05787
2026-05-14 04:55 |  | 9.693 | 599.501 | 0.072338
2026-05-14 04:56 |  | 9.91 | 599.646 | 0.072338
2026-05-14 04:57 |  | 9.585 | 599.537 | 0.14468
2026-05-14 04:58 |  | 9.766 | 599.501 | 0.21701
2026-05-14 04:59 |  | 9.621 | 599.465 | 0.043403
2026-05-14 05:00 |  | 10.236 | 600.116 | 0
2026-05-14 05:01 |  | 9.874 | 599.248 | 0.043403
2026-05-14 05:02 |  | 9.693 | 599.609 | 0
2026-05-14 05:03 |  | 9.729 | 599.609 | 0.24595
2026-05-14 05:04 |  | 10.236 | 599.537 | 0.21701
2026-05-14 05:05 |  | 9.766 | 599.537 | 0.028935
2026-05-14 05:06 |  | 9.766 | 599.537 | 0.10127
2026-05-14 05:07 |  | 9.621 | 599.501 | 0.21701
2026-05-14 05:08 |  | 9.729 | 599.537 | 0.05787
2026-05-14 05:09 |  | 9.874 | 599.501 | 0
2026-05-14 05:10 |  | 9.729 | 599.501 | 0.086806
2026-05-14 05:11 |  | 9.766 | 599.609 | 0.26042
2026-05-14 05:12 |  | 9.693 | 599.754 | 0.10127
2026-05-14 05:13 |  | 9.693 | 599.537 | 0.014468
2026-05-14 05:14 |  | 9.693 | 599.537 | 0.043403
2026-05-14 05:15 |  | 9.693 | 599.356 | 0.13021
2026-05-14 05:16 |  | 9.476 | 599.501 | 0
2026-05-14 05:17 |  | 9.44 | 599.682 | 0.18808
2026-05-14 05:18 |  | 9.766 | 599.501 | 0
2026-05-14 05:19 |  | 10.163 | 599.501 | 0.05787
2026-05-14 05:20 |  | 9.621 | 599.609 | 0.05787
2026-05-14 05:21 |  | 9.838 | 599.537 | 0.05787
2026-05-14 05:22 |  | 9.729 | 600.116 | 0.10127
2026-05-14 05:23 |  | 9.946 | 600.224 | 0.086806
2026-05-14 05:24 |  | 10.055 | 599.501 | 0.10127
2026-05-14 05:25 |  | 9.946 | 599.537 | 0.028935
2026-05-14 05:26 |  | 9.476 | 599.501 | 0.086806
2026-05-14 05:27 |  | 9.766 | 599.537 | 0.028935
2026-05-14 05:28 |  | 9.693 | 599.537 | 0.086806
2026-05-14 05:29 |  | 9.766 | 599.356 | 0
2026-05-14 05:30 |  | 9.729 | 599.392 | 0.043403
2026-05-14 05:31 |  | 9.729 | 599.682 | 0.10127
2026-05-14 05:32 |  | 9.729 | 599.826 | 0.086806
2026-05-14 05:33 |  | 9.621 | 599.754 | 0
2026-05-14 05:34 |  | 9.693 | 599.465 | 0.20255
2026-05-14 05:35 |  | 9.729 | 599.537 | 0
2026-05-14 05:36 |  | 9.332 | 599.501 | 0.11574
2026-05-14 05:37 |  | 9.693 | 599.356 | 0.13021
2026-05-14 05:38 |  | 9.729 | 599.392 | 0.014468
2026-05-14 05:39 |  | 9.693 | 599.971 | 0.05787
2026-05-14 05:40 |  | 9.766 | 599.392 | 0.14468
2026-05-14 05:41 |  | 9.404 | 599.248 | 0.05787
2026-05-14 05:42 |  | 9.729 | 599.211 | 0
2026-05-14 05:43 |  | 9.549 | 599.32 | 0.14468
2026-05-14 05:44 |  | 9.476 | 599.899 | 0.028935
2026-05-14 05:45 |  | 9.621 | 599.356 | 0.14468
2026-05-14 05:46 |  | 9.693 | 599.248 | 0.17361
2026-05-14 05:47 |  | 9.946 | 599.211 | 0.028935
2026-05-14 05:48 |  | 9.404 | 599.501 | 0.028935
2026-05-14 05:49 |  | 9.946 | 599.32 | 0.05787
2026-05-14 05:50 |  | 9.621 | 599.248 | 0.014468
2026-05-14 05:51 |  | 9.729 | 599.248 | 0.10127
2026-05-14 05:52 |  | 9.621 | 599.32 | 0
2026-05-14 05:53 |  | 9.729 | 598.886 | 0.086806
2026-05-14 05:54 |  | 9.549 | 599.682 | 0.20255
2026-05-14 05:55 |  | 9.693 | 599.501 | 0
2026-05-14 05:56 |  | 9.693 | 599.248 | 0.18808
2026-05-14 05:57 |  | 9.838 | 599.465 | 0.11574
2026-05-14 05:58 |  | 9.729 | 599.175 | 0.086806
2026-05-14 05:59 |  | 9.621 | 599.211 | 0.21701
2026-05-14 06:00 |  | 9.874 | 598.995 | 0.028935
2026-05-14 06:01 |  | 9.693 | 599.139 | 0.05787
2026-05-14 06:02 |  | 9.295 | 599.067 | 0.13021
2026-05-14 06:03 |  | 9.295 | 599.32 | 0.05787
2026-05-14 06:04 |  | 10.091 | 599.356 | 0.028935
2026-05-14 06:05 |  | 9.115 | 598.777 | 0.20255
2026-05-14 06:06 |  | 9.332 | 599.139 | 0.043403
2026-05-14 06:07 |  | 9.332 | 599.248 | 0
2026-05-14 06:08 |  | 9.946 | 599.465 | 0.13021
2026-05-14 06:09 |  | 9.621 | 599.211 | 0.086806
2026-05-14 06:10 |  | 9.115 | 599.356 | 0.05787
2026-05-14 06:11 |  | 9.259 | 598.922 | 0.086806
2026-05-14 06:12 |  | 9.332 | 599.175 | 0.072338
2026-05-14 06:13 |  | 9.44 | 599.175 | 0.05787
2026-05-14 06:14 |  | 9.259 | 599.031 | 0.086806
2026-05-14 06:15 |  | 9.621 | 599.175 | 0.10127
2026-05-14 06:16 |  | 9.404 | 599.392 | 0.20255
2026-05-14 06:17 |  | 9.549 | 599.356 | 0
2026-05-14 06:18 |  | 9.549 | 598.705 | 0.18808
2026-05-14 06:19 |  | 9.476 | 598.85 | 0.072338
2026-05-14 06:20 |  | 9.549 | 598.777 | 0.10127
2026-05-14 06:21 |  | 9.44 | 599.067 | 0.15914
2026-05-14 06:22 |  | 9.549 | 599.031 | 0.043403
2026-05-14 06:23 |  | 9.151 | 599.067 | 0.043403
2026-05-14 06:24 |  | 9.693 | 598.85 | 0.043403
2026-05-14 06:25 |  | 9.151 | 598.922 | 0.17361
2026-05-14 06:26 |  | 9.693 | 599.139 | 0.05787
2026-05-14 06:27 |  | 9.549 | 598.886 | 0.10127
2026-05-14 06:28 |  | 9.549 | 599.32 | 0.072338
2026-05-14 06:29 |  | 9.693 | 599.175 | 0.23148
2026-05-14 06:30 |  | 9.693 | 599.32 | 0.10127
2026-05-14 06:31 |  | 9.838 | 598.741 | 0.014468
2026-05-14 06:32 |  | 9.549 | 598.995 | 0.05787
2026-05-14 06:33 |  | 9.585 | 598.85 | 0
2026-05-14 06:34 |  | 9.874 | 598.922 | 0.014468
2026-05-14 06:35 |  | 9.332 | 599.211 | 0.14468
2026-05-14 06:36 |  | 9.295 | 598.85 | 0.028935
2026-05-14 06:37 |  | 9.259 | 598.633 | 0
2026-05-14 06:38 |  | 9.151 | 599.356 | 0.05787
2026-05-14 06:39 |  | 9.259 | 598.922 | 0
2026-05-14 06:40 |  | 9.187 | 598.922 | 0.014468
2026-05-14 06:41 |  | 9.259 | 598.886 | 0.014468
2026-05-14 06:42 |  | 9.259 | 598.85 | 0.028935
2026-05-14 06:43 |  | 9.295 | 598.777 | 0.13021
2026-05-14 06:44 |  | 9.404 | 598.705 | 0
2026-05-14 06:45 |  | 9.259 | 598.705 | 0.028935
2026-05-14 06:46 |  | 9.549 | 598.488 | 0.028935
2026-05-14 06:47 |  | 9.042 | 598.633 | 0.11574
2026-05-14 06:48 |  | 9.115 | 598.597 | 0
2026-05-14 06:49 |  | 9.259 | 598.633 | 0.23148
2026-05-14 06:50 |  | 9.259 | 598.705 | 0.05787
2026-05-14 06:51 |  | 9.295 | 598.705 | 0.086806
2026-05-14 06:52 |  | 9.295 | 598.597 | 0.10127
2026-05-14 06:53 |  | 9.476 | 598.307 | 0.043403
2026-05-14 06:54 |  | 9.549 | 598.271 | 0
2026-05-14 06:55 |  | 8.97 | 598.488 | 0
2026-05-14 06:56 |  | 8.97 | 598.452 | 0.043403
2026-05-14 06:57 |  | 9.115 | 598.452 | 0.13021
2026-05-14 06:58 |  | 9.476 | 598.56 | 0.10127
2026-05-14 06:59 |  | 9.259 | 598.597 | 0.014468
2026-05-14 07:00 |  | 9.042 | 598.995 | 0.20255
2026-05-14 07:01 |  | 9.259 | 598.488 | 0
2026-05-14 07:02 |  | 9.187 | 598.452 | 0
2026-05-14 07:03 |  | 9.187 | 598.452 | 0.072338
2026-05-14 07:04 |  | 9.549 | 598.126 | 0.028935
2026-05-14 07:05 |  | 9.187 | 598.416 | 0
2026-05-14 07:06 |  | 9.006 | 598.452 | 0
2026-05-14 07:07 |  | 9.187 | 598.488 | 0.10127
2026-05-14 07:08 |  | 9.44 | 598.777 | 0.086806
2026-05-14 07:09 |  | 9.151 | 598.452 | 0.23148
2026-05-14 07:10 |  | 9.187 | 598.488 | 0
2026-05-14 07:11 |  | 9.295 | 598.777 | 0.13021
2026-05-14 07:12 |  | 9.151 | 598.452 | 0
2026-05-14 07:13 |  | 9.151 | 598.343 | 0.043403
2026-05-14 07:14 |  | 9.332 | 598.343 | 0.11574
2026-05-14 07:15 |  | 9.332 | 598.199 | 0.05787
2026-05-14 07:16 |  | 9.44 | 598.452 | 0.18808
2026-05-14 07:17 |  | 9.332 | 598.416 | 0
2026-05-14 07:18 |  | 9.332 | 598.343 | 0.072338
2026-05-14 07:19 |  | 9.295 | 598.307 | 0.11574
2026-05-14 07:20 |  | 9.332 | 598.416 | 0
2026-05-14 07:21 |  | 9.585 | 598.343 | 0.11574
2026-05-14 07:22 |  | 9.332 | 598.343 | 0.043403
2026-05-14 07:23 |  | 9.332 | 598.343 | 0.028935
2026-05-14 07:24 |  | 9.332 | 598.741 | 0.072338
2026-05-14 07:25 |  | 9.259 | 598.307 | 0
2026-05-14 07:26 |  | 9.332 | 598.307 | 0.10127
2026-05-14 07:27 |  | 9.693 | 598.488 | 0.086806
2026-05-14 07:28 |  | 9.332 | 598.452 | 0.13021
2026-05-14 07:29 |  | 8.898 | 598.705 | 0.11574
2026-05-14 07:30 |  | 9.042 | 598.271 | 0.043403
2026-05-14 07:31 |  | 9.187 | 598.85 | 0.05787
2026-05-14 07:32 |  | 9.693 | 598.416 | 0.014468
2026-05-14 07:33 |  | 9.332 | 598.922 | 0.086806
2026-05-14 07:34 |  | 9.404 | 598.452 | 0.15914
2026-05-14 07:35 |  | 9.295 | 598.343 | 0
2026-05-14 07:36 |  | 9.332 | 598.597 | 0
2026-05-14 07:37 |  | 9.259 | 598.343 | 0
2026-05-14 07:38 |  | 8.97 | 598.416 | 0
2026-05-14 07:39 |  | 9.187 | 598.271 | 0.028935
2026-05-14 07:40 |  | 9.006 | 598.343 | 0.086806
2026-05-14 07:41 |  | 8.898 | 598.307 | 0.028935
2026-05-14 07:42 |  | 9.259 | 598.343 | 0
2026-05-14 07:43 |  | 8.97 | 598.199 | 0
2026-05-14 07:44 |  | 9.006 | 598.018 | 0.15914
2026-05-14 07:45 |  | 9.151 | 598.343 | 0.014468
2026-05-14 07:46 |  | 9.404 | 597.982 | 0
2026-05-14 07:47 |  | 9.259 | 598.488 | 0
2026-05-14 07:48 |  | 9.187 | 598.199 | 0.05787
2026-05-14 07:49 |  | 9.295 | 597.982 | 0.028935
2026-05-14 07:50 |  | 9.187 | 598.199 | 0.10127
2026-05-14 07:51 |  | 9.332 | 598.271 | 0.10127
2026-05-14 07:52 |  | 9.44 | 598.126 | 0
2026-05-14 07:53 |  | 9.006 | 598.271 | 0.028935
2026-05-14 07:54 |  | 9.729 | 598.597 | 0
2026-05-14 07:55 |  | 9.332 | 598.343 | 0.043403
2026-05-14 07:56 |  | 9.295 | 598.307 | 0.20255
2026-05-14 07:57 |  | 9.332 | 598.271 | 0
2026-05-14 07:58 |  | 9.332 | 598.307 | 0.21701
2026-05-14 07:59 |  | 9.187 | 598.271 | 0.086806
2026-05-14 08:00 |  | 9.91 | 597.946 | 0
2026-05-14 08:01 |  | 9.729 | 597.837 | 0
2026-05-14 08:02 |  | 9.259 | 598.199 | 0.18808
2026-05-14 08:03 |  | 9.006 | 598.271 | 0.072338
2026-05-14 08:04 |  | 8.861 | 598.163 | 0
2026-05-14 08:05 |  | 9.44 | 597.982 | 0.086806
2026-05-14 08:06 |  | 9.44 | 598.271 | 0.028935
2026-05-14 08:07 |  | 9.404 | 598.307 | 0.014468
2026-05-14 08:08 |  | 9.476 | 598.741 | 0.23148
2026-05-14 08:09 |  | 9.295 | 598.199 | 0.05787
2026-05-14 08:10 |  | 9.585 | 597.946 | 0
2026-05-14 08:11 |  | 9.621 | 598.199 | 0.028935
2026-05-14 08:12 |  | 9.946 | 598.343 | 0
2026-05-14 08:13 |  | 9.549 | 598.343 | 0.10127
2026-05-14 08:14 |  | 9.838 | 598.199 | 0.014468
2026-05-14 08:15 |  | 9.187 | 598.343 | 0.028935
2026-05-14 08:16 |  | 9.295 | 598.199 | 0
2026-05-14 08:17 |  | 9.259 | 598.163 | 0.05787
2026-05-14 08:18 |  | 9.44 | 598.199 | 0.05787
2026-05-14 08:19 |  | 9.476 | 598.163 | 0
2026-05-14 08:20 |  | 9.332 | 598.452 | 0.05787
2026-05-14 08:21 |  | 9.549 | 598.126 | 0
2026-05-14 08:22 |  | 10.019 | 597.946 | 0.086806
2026-05-14 08:23 |  | 9.766 | 598.126 | 0.072338
2026-05-14 08:24 |  | 9.766 | 598.199 | 0.028935
2026-05-14 08:25 |  | 9.476 | 598.199 | 0.028935
2026-05-14 08:26 |  | 9.476 | 598.163 | 0
2026-05-14 08:27 |  | 9.44 | 598.199 | 0.014468
2026-05-14 08:28 |  | 9.44 | 598.488 | 0
2026-05-14 08:29 |  | 9.766 | 598.452 | 0.05787
2026-05-14 08:30 |  | 9.549 | 598.633 | 0.10127
2026-05-14 08:31 |  | 9.44 | 598.163 | 0.05787
2026-05-14 08:32 |  | 9.476 | 598.271 | 0.21701
2026-05-14 08:33 |  | 9.332 | 598.488 | 0.028935
2026-05-14 08:34 |  | 9.91 | 598.199 | 0.072338
2026-05-14 08:35 |  | 9.44 | 598.018 | 0
2026-05-14 08:36 |  | 9.332 | 598.163 | 0
2026-05-14 08:37 |  | 9.006 | 598.271 | 0.028935
2026-05-14 08:38 |  | 9.44 | 598.018 | 0
2026-05-14 08:39 |  | 9.115 | 598.343 | 0.20255
2026-05-14 08:40 |  | 9.549 | 598.126 | 0.014468
2026-05-14 08:41 |  | 9.549 | 598.307 | 0
2026-05-14 08:42 |  | 9.766 | 597.946 | 0
2026-05-14 08:43 |  | 9.476 | 598.09 | 0.028935
2026-05-14 08:44 |  | 9.476 | 598.126 | 0.11574
2026-05-14 08:45 |  | 9.44 | 598.163 | 0.05787
2026-05-14 08:46 |  | 9.549 | 598.452 | 0.014468
2026-05-14 08:47 |  | 9.404 | 598.163 | 0
2026-05-14 08:48 |  | 9.295 | 598.307 | 0.014468
2026-05-14 08:49 |  | 9.332 | 597.837 | 0
2026-05-14 08:50 |  | 9.404 | 598.271 | 0.043403
2026-05-14 08:51 |  | 9.44 | 598.09 | 0
2026-05-14 08:52 |  | 9.404 | 598.018 | 0.072338
2026-05-14 08:53 |  | 9.187 | 598.126 | 0
2026-05-14 08:54 |  | 9.404 | 598.271 | 0.20255
2026-05-14 08:55 |  | 9.693 | 598.199 | 0.10127
2026-05-14 08:56 |  | 9.44 | 598.163 | 0
2026-05-14 08:57 |  | 9.332 | 598.163 | 0.014468
2026-05-14 08:58 |  | 9.332 | 598.018 | 0.05787
2026-05-14 08:59 |  | 9.295 | 598.018 | 0
2026-05-14 09:00 |  | 9.295 | 597.729 | 0.10127
2026-05-14 09:01 |  | 9.259 | 598.163 | 0.10127
2026-05-14 09:02 |  | 9.44 | 598.163 | 0
2026-05-14 09:03 |  | 9.404 | 598.163 | 0.043403
2026-05-14 09:04 |  | 9.404 | 598.163 | 0.05787
2026-05-14 09:05 |  | 9.404 | 598.163 | 0.20255
2026-05-14 09:06 |  | 9.476 | 598.163 | 0
2026-05-14 09:07 |  | 9.549 | 598.09 | 0.23148
2026-05-14 09:08 |  | 9.332 | 598.126 | 0
2026-05-14 09:09 |  | 9.332 | 598.126 | 0
2026-05-14 09:10 |  | 9.404 | 598.018 | 0.23148
2026-05-14 09:11 |  | 9.404 | 597.982 | 0
2026-05-14 09:12 |  | 9.44 | 597.982 | 0.072338
2026-05-14 09:13 |  | 9.44 | 597.982 | 0
2026-05-14 09:14 |  | 9.151 | 598.271 | 0
2026-05-14 09:15 |  | 9.549 | 598.09 | 0.10127
2026-05-14 09:16 |  | 9.44 | 598.163 | 0.014468
2026-05-14 09:17 |  | 9.44 | 598.09 | 0
2026-05-14 09:18 |  | 9.476 | 598.199 | 0
2026-05-14 09:19 |  | 9.476 | 598.199 | 0
2026-05-14 09:20 |  | 9.549 | 598.199 | 0
2026-05-14 09:21 |  | 9.549 | 598.199 | 0.086806
2026-05-14 09:22 |  | 9.44 | 598.018 | 0
2026-05-14 09:23 |  | 9.44 | 598.343 | 0.028935
2026-05-14 09:24 |  | 9.549 | 598.199 | 0.043403
2026-05-14 09:25 |  | 9.693 | 598.307 | 0.05787
2026-05-14 09:26 |  | 9.549 | 598.09 | 0.028935
2026-05-14 09:27 |  | 9.549 | 598.163 | 0.20255
2026-05-14 09:28 |  | 9.729 | 598.09 | 0.072338
2026-05-14 09:29 |  | 9.549 | 597.982 | 0.21701
2026-05-14 09:30 |  | 9.44 | 598.09 | 0.05787
2026-05-14 09:31 |  | 9.476 | 598.452 | 0.072338
2026-05-14 09:32 |  | 9.621 | 598.09 | 0.20255
2026-05-14 09:33 |  | 9.585 | 598.09 | 0.014468
2026-05-14 09:34 |  | 9.549 | 598.452 | 0.028935
2026-05-14 09:35 |  | 9.729 | 597.946 | 0.10127
2026-05-14 09:36 |  | 9.621 | 598.163 | 0.15914
2026-05-14 09:37 |  | 9.476 | 598.09 | 0.014468
2026-05-14 09:38 |  | 9.187 | 598.018 | 0.086806
2026-05-14 09:39 |  | 9.151 | 597.729 | 0.086806
2026-05-14 09:40 |  | 9.476 | 598.018 | 0.11574
2026-05-14 09:41 |  | 9.693 | 598.126 | 0.05787
2026-05-14 09:42 |  | 9.549 | 597.946 | 0
2026-05-14 09:43 |  | 9.585 | 598.163 | 0.11574
2026-05-14 09:44 |  | 9.838 | 597.837 | 0.043403
2026-05-14 09:45 |  | 9.693 | 598.163 | 0.043403
2026-05-14 09:46 |  | 9.476 | 598.018 | 0.014468
2026-05-14 09:47 |  | 9.693 | 598.126 | 0.072338
2026-05-14 09:48 |  | 9.585 | 598.09 | 0.028935
2026-05-14 09:49 |  | 9.44 | 597.873 | 0.17361
2026-05-14 09:50 |  | 9.332 | 597.946 | 0
2026-05-14 09:51 |  | 9.404 | 598.018 | 0.014468
2026-05-14 09:52 |  | 9.404 | 597.982 | 0.086806
2026-05-14 09:53 |  | 9.549 | 598.018 | 0.086806
2026-05-14 09:54 |  | 9.549 | 598.126 | 0.043403
2026-05-14 09:55 |  | 9.549 | 597.982 | 0.086806
2026-05-14 09:56 |  | 9.585 | 598.126 | 0.23148
2026-05-14 09:57 |  | 9.585 | 597.982 | 0.086806
2026-05-14 09:58 |  | 9.91 | 598.126 | 0.043403
2026-05-14 09:59 |  | 9.404 | 597.801 | 0.086806
2026-05-14 10:00 |  | 9.295 | 597.946 | 0.043403
2026-05-14 10:01 |  | 9.621 | 597.837 | 0.028935
2026-05-14 10:02 |  | 9.693 | 597.837 | 0.014468
2026-05-14 10:03 |  | 9.585 | 597.837 | 0.05787
2026-05-14 10:04 |  | 9.693 | 597.946 | 0.24595
2026-05-14 10:05 |  | 9.44 | 598.163 | 0.05787
2026-05-14 10:06 |  | 9.766 | 598.09 | 0
2026-05-14 10:07 |  | 9.766 | 598.018 | 0
2026-05-14 10:08 |  | 9.838 | 598.09 | 0
2026-05-14 10:09 |  | 9.766 | 598.126 | 0.086806
2026-05-14 10:10 |  | 9.729 | 597.982 | 0.05787
2026-05-14 10:11 |  | 9.693 | 597.946 | 0.014468
2026-05-14 10:12 |  | 9.476 | 597.946 | 0
2026-05-14 10:13 |  | 9.766 | 598.018 | 0.072338
2026-05-14 10:14 |  | 9.766 | 598.09 | 0.05787
2026-05-14 10:15 |  | 9.549 | 597.982 | 0.17361
2026-05-14 10:16 |  | 9.693 | 597.837 | 0.13021
2026-05-14 10:17 |  | 9.476 | 597.946 | 0
2026-05-14 10:18 |  | 9.874 | 597.946 | 0.086806
2026-05-14 10:19 |  | 9.693 | 597.946 | 0.043403
2026-05-14 10:20 |  | 9.693 | 597.946 | 0.086806
2026-05-14 10:21 |  | 9.693 | 597.946 | 0.014468
2026-05-14 10:22 |  | 9.621 | 597.837 | 0.043403
2026-05-14 10:23 |  | 9.332 | 597.946 | 0.086806
2026-05-14 10:24 |  | 9.549 | 597.946 | 0.014468
2026-05-14 10:25 |  | 9.585 | 597.801 | 0.072338
2026-05-14 10:26 |  | 9.404 | 597.692 | 0.072338
2026-05-14 10:27 |  | 9.549 | 597.837 | 0.043403
2026-05-14 10:28 |  | 9.693 | 597.982 | 0.17361
2026-05-14 10:29 |  | 9.621 | 597.801 | 0
2026-05-14 10:30 |  | 9.585 | 597.584 | 0.10127
2026-05-14 10:31 |  | 9.404 | 597.548 | 0.10127
2026-05-14 10:32 |  | 9.44 | 597.801 | 0.05787
2026-05-14 10:33 |  | 9.476 | 597.873 | 0.24595
2026-05-14 10:34 |  | 9.549 | 597.801 | 0.014468
2026-05-14 10:35 |  | 9.549 | 597.873 | 0
2026-05-14 10:36 |  | 9.693 | 597.837 | 0.05787
2026-05-14 10:37 |  | 9.621 | 597.873 | 0.20255
2026-05-14 10:38 |  | 9.693 | 597.873 | 0
2026-05-14 10:39 |  | 9.729 | 597.837 | 0.15914
2026-05-14 10:40 |  | 9.874 | 597.692 | 0.05787
2026-05-14 10:41 |  | 9.693 | 597.692 | 0.014468
2026-05-14 10:42 |  | 9.549 | 597.656 | 0.20255
2026-05-14 10:43 |  | 9.585 | 597.548 | 0
2026-05-14 10:44 |  | 9.259 | 597.692 | 0.028935
2026-05-14 10:45 |  | 9.476 | 597.584 | 0.028935
2026-05-14 10:46 |  | 9.404 | 597.692 | 0.18808
2026-05-14 10:47 |  | 9.404 | 597.837 | 0.10127
2026-05-14 10:48 |  | 9.729 | 597.801 | 0.23148
2026-05-14 10:49 |  | 9.259 | 597.692 | 0.05787
2026-05-14 10:50 |  | 9.549 | 597.584 | 0.10127
2026-05-14 10:51 |  | 9.838 | 597.729 | 0
2026-05-14 10:52 |  | 9.693 | 597.801 | 0.10127
2026-05-14 10:53 |  | 9.729 | 597.692 | 0.11574
2026-05-14 10:54 |  | 9.693 | 597.692 | 0.028935
2026-05-14 10:55 |  | 9.476 | 597.729 | 0
2026-05-14 10:56 |  | 9.693 | 597.801 | 0.086806
2026-05-14 10:57 |  | 9.693 | 597.873 | 0.043403
2026-05-14 10:58 |  | 9.549 | 597.801 | 0.21701
2026-05-14 10:59 |  | 9.729 | 597.837 | 0
2026-05-14 11:00 |  | 9.838 | 597.801 | 0.14468
2026-05-14 11:01 |  | 9.766 | 597.692 | 0
2026-05-14 11:02 |  | 9.729 | 597.729 | 0.10127
2026-05-14 11:03 |  | 9.621 | 597.729 | 0
2026-05-14 11:04 |  | 9.585 | 597.548 | 0
2026-05-14 11:05 |  | 9.693 | 597.258 | 0.014468
2026-05-14 11:06 |  | 9.44 | 597.584 | 0.05787
2026-05-14 11:07 |  | 9.621 | 597.403 | 0.24595
2026-05-14 11:08 |  | 9.946 | 597.512 | 0.014468
2026-05-14 11:09 |  | 9.729 | 597.548 | 0.014468
2026-05-14 11:10 |  | 9.549 | 597.548 | 0
2026-05-14 11:11 |  | 9.44 | 597.548 | 0
2026-05-14 11:12 |  | 9.44 | 597.548 | 0.086806
2026-05-14 11:13 |  | 9.44 | 597.512 | 0.043403
2026-05-14 11:14 |  | 9.115 | 597.548 | 0.014468
2026-05-14 11:15 |  | 9.585 | 597.837 | 0.043403
2026-05-14 11:16 |  | 9.476 | 597.439 | 0.10127
2026-05-14 11:17 |  | 9.838 | 597.584 | 0.014468
2026-05-14 11:18 |  | 10.163 | 597.439 | 0.13021
2026-05-14 11:19 |  | 9.585 | 597.512 | 0
2026-05-14 11:20 |  | 9.838 | 597.584 | 0.20255
2026-05-14 11:21 |  | 9.585 | 597.656 | 0.028935
2026-05-14 11:22 |  | 9.476 | 597.584 | 0.072338
2026-05-14 11:23 |  | 9.151 | 597.512 | 0.05787
2026-05-14 11:24 |  | 9.404 | 597.837 | 0
2026-05-14 11:25 |  | 9.476 | 597.837 | 0.014468
2026-05-14 11:26 |  | 9.476 | 597.656 | 0.028935
2026-05-14 11:27 |  | 9.187 | 597.367 | 0.20255
2026-05-14 11:28 |  | 9.729 | 597.114 | 0.072338
2026-05-14 11:29 |  | 9.332 | 597.512 | 0
2026-05-14 11:30 |  | 10.055 | 597.295 | 0.043403
2026-05-14 11:31 |  | 9.729 | 597.548 | 0
2026-05-14 11:32 |  | 9.295 | 597.656 | 0.072338
2026-05-14 11:33 |  | 9.404 | 597.801 | 0
2026-05-14 11:34 |  | 9.44 | 597.548 | 0.014468
2026-05-14 11:35 |  | 9.693 | 597.403 | 0
2026-05-14 11:36 |  | 9.332 | 597.692 | 0.028935
2026-05-14 11:37 |  | 9.404 | 597.548 | 0.014468
2026-05-14 11:38 |  | 9.332 | 597.692 | 0.10127
2026-05-14 11:39 |  | 9.585 | 597.656 | 0.13021
2026-05-14 11:40 |  | 9.404 | 597.439 | 0.043403
2026-05-14 11:41 |  | 9.295 | 597.584 | 0
2026-05-14 11:42 |  | 9.332 | 597.295 | 0
2026-05-14 11:43 |  | 9.042 | 597.295 | 0.043403
2026-05-14 11:44 |  | 9.115 | 597.439 | 0.14468
2026-05-14 11:45 |  | 9.766 | 597.729 | 0.10127
2026-05-14 11:46 |  | 9.476 | 597.512 | 0
2026-05-14 11:47 |  | 9.332 | 597.692 | 0.043403
2026-05-14 11:48 |  | 9.476 | 597.222 | 0.014468
2026-05-14 11:49 |  | 9.404 | 596.969 | 0.072338
2026-05-14 11:50 |  | 9.549 | 597.15 | 0.028935
2026-05-14 11:51 |  | 9.693 | 596.969 | 0.072338
2026-05-14 11:52 |  | 9.115 | 596.824 | 0
2026-05-14 11:53 |  | 9.187 | 597.222 | 0.043403
2026-05-14 11:54 |  | 8.97 | 597.584 | 0.072338
2026-05-14 11:55 |  | 9.332 | 597.367 | 0.086806
2026-05-14 11:56 |  | 9.115 | 597.367 | 0.15914
2026-05-14 11:57 |  | 9.44 | 597.258 | 0
2026-05-14 11:58 |  | 9.295 | 597.222 | 0
2026-05-14 11:59 |  | 9.766 | 596.969 | 0.072338
2026-05-14 12:00 |  | 9.44 | 596.969 | 0.043403
2026-05-14 12:01 |  | 9.295 | 597.403 | 0.028935
2026-05-14 12:02 |  | 9.549 | 597.295 | 0.028935
2026-05-14 12:03 |  | 9.476 | 597.222 | 0.20255
2026-05-14 12:04 |  | 9.766 | 597.403 | 0
2026-05-14 12:05 |  | 9.549 | 597.367 | 0.014468
2026-05-14 12:06 |  | 9.946 | 597.548 | 0.05787
2026-05-14 12:07 |  | 9.476 | 597.512 | 0.10127
2026-05-14 12:08 |  | 9.766 | 597.548 | 0.072338
2026-05-14 12:09 |  | 9.766 | 597.656 | 0.028935
2026-05-14 12:10 |  | 10.308 | 597.367 | 0.014468
2026-05-14 12:11 |  | 9.621 | 597.584 | 0.10127
2026-05-14 12:12 |  | 9.91 | 597.801 | 0.043403
2026-05-14 12:13 |  | 10.019 | 597.295 | 0.20255
2026-05-14 12:14 |  | 9.693 | 597.548 | 0.043403
2026-05-14 12:15 |  | 9.766 | 597.512 | 0
2026-05-14 12:16 |  | 9.729 | 597.692 | 0.086806
2026-05-14 12:17 |  | 9.729 | 597.548 | 0.086806
2026-05-14 12:18 |  | 9.585 | 597.837 | 0.043403
2026-05-14 12:19 |  | 9.549 | 597.548 | 0
2026-05-14 12:20 |  | 9.729 | 597.729 | 0.20255
2026-05-14 12:21 |  | 9.766 | 597.439 | 0.10127
2026-05-14 12:22 |  | 9.476 | 597.692 | 0.05787
2026-05-14 12:23 |  | 9.44 | 597.403 | 0
2026-05-14 12:24 |  | 9.476 | 597.258 | 0
2026-05-14 12:25 |  | 9.44 | 597.295 | 0.043403
2026-05-14 12:26 |  | 9.332 | 597.946 | 0.014468
2026-05-14 12:27 |  | 9.006 | 597.512 | 0.10127
2026-05-14 12:28 |  | 9.187 | 597.367 | 0.043403
2026-05-14 12:29 |  | 8.898 | 597.439 | 0
2026-05-14 12:30 |  | 9.332 | 597.367 | 0
2026-05-14 12:31 |  | 9.006 | 597.439 | 0.014468
2026-05-14 12:32 |  | 9.404 | 597.222 | 0.014468
2026-05-14 12:33 |  | 9.187 | 597.801 | 0.18808
2026-05-14 12:34 |  | 9.332 | 597.258 | 0.23148
2026-05-14 12:35 |  | 9.259 | 597.548 | 0
2026-05-14 12:36 |  | 9.295 | 597.439 | 0.20255
2026-05-14 12:37 |  | 9.295 | 597.295 | 0.10127
2026-05-14 12:38 |  | 9.332 | 597.114 | 0
2026-05-14 12:39 |  | 9.332 | 597.258 | 0.043403
2026-05-14 12:40 |  | 9.332 | 597.15 | 0
2026-05-14 12:41 |  | 9.295 | 597.258 | 0.086806
2026-05-14 12:42 |  | 9.295 | 597.041 | 0
2026-05-14 12:43 |  | 9.44 | 597.367 | 0.05787
2026-05-14 12:44 |  | 9.332 | 597.114 | 0.072338
2026-05-14 12:45 |  | 9.295 | 597.258 | 0.028935
2026-05-14 12:46 |  | 9.44 | 597.041 | 0.014468
2026-05-14 12:47 |  | 9.332 | 597.258 | 0.10127
2026-05-14 12:48 |  | 9.404 | 596.933 | 0.20255
2026-05-14 12:49 |  | 9.332 | 597.295 | 0
2026-05-14 12:50 |  | 9.115 | 597.258 | 0.014468
2026-05-14 12:51 |  | 9.115 | 597.367 | 0.028935
2026-05-14 12:52 |  | 9.295 | 597.367 | 0.028935
2026-05-14 12:53 |  | 9.187 | 597.439 | 0
2026-05-14 12:54 |  | 9.404 | 597.258 | 0.20255
2026-05-14 12:55 |  | 9.476 | 597.295 | 0.086806
2026-05-14 12:56 |  | 9.476 | 597.295 | 0.05787
2026-05-14 12:57 |  | 9.404 | 597.367 | 0
2026-05-14 12:58 |  | 9.44 | 597.403 | 0
2026-05-14 12:59 |  | 9.476 | 597.512 | 0.10127
2026-05-14 13:00 |  | 9.187 | 598.018 | 0.072338
2026-05-14 13:01 |  | 9.693 | 597.692 | 0.086806
2026-05-14 13:02 |  | 9.404 | 598.09 | 0
2026-05-14 13:03 |  | 9.332 | 598.018 | 0.028935
2026-05-14 13:04 |  | 9.332 | 598.163 | 0.086806
2026-05-14 13:05 |  | 9.91 | 597.837 | 0
2026-05-14 13:06 |  | 9.404 | 598.09 | 0.072338
2026-05-14 13:07 |  | 9.44 | 598.163 | 0
2026-05-14 13:08 |  | 9.44 | 598.199 | 0.028935
2026-05-14 13:09 |  | 9.44 | 598.126 | 0
2026-05-14 13:10 |  | 9.332 | 598.199 | 0.10127
2026-05-14 13:11 |  | 9.91 | 598.271 | 0.05787
2026-05-14 13:12 |  | 9.549 | 598.018 | 0
2026-05-14 13:13 |  | 9.44 | 598.307 | 0.028935
2026-05-14 13:14 |  | 9.693 | 598.163 | 0
2026-05-14 13:15 |  | 9.295 | 598.126 | 0
2026-05-14 13:16 |  | 9.404 | 598.271 | 0.10127
2026-05-14 13:17 |  | 9.404 | 598.199 | 0.072338
2026-05-14 13:18 |  | 9.404 | 598.09 | 0.10127
2026-05-14 13:19 |  | 9.187 | 598.09 | 0.043403
2026-05-14 13:20 |  | 9.295 | 598.126 | 0.15914
2026-05-14 13:21 |  | 9.295 | 598.126 | 0.086806
2026-05-14 13:22 |  | 9.259 | 598.163 | 0.028935
2026-05-14 13:23 |  | 9.332 | 597.982 | 0.014468
2026-05-14 13:24 |  | 9.838 | 597.982 | 0.05787
2026-05-14 13:25 |  | 9.332 | 598.09 | 0.028935
2026-05-14 13:26 |  | 9.332 | 598.126 | 0.086806
2026-05-14 13:27 |  | 9.295 | 598.126 | 0.13021
2026-05-14 13:28 |  | 9.44 | 598.163 | 0.043403
2026-05-14 13:29 |  | 9.332 | 598.09 | 0
2026-05-14 13:30 |  | 9.404 | 598.126 | 0.014468
2026-05-14 13:31 |  | 9.404 | 598.199 | 0.05787
2026-05-14 13:32 |  | 9.295 | 597.982 | 0.05787
2026-05-14 13:33 |  | 9.332 | 597.982 | 0
2026-05-14 13:34 |  | 9.404 | 598.09 | 0
2026-05-14 13:35 |  | 9.404 | 598.018 | 0.072338
2026-05-14 13:36 |  | 9.295 | 598.126 | 0.086806
2026-05-14 13:37 |  | 9.295 | 598.018 | 0.072338
2026-05-14 13:38 |  | 9.259 | 597.982 | 0.23148
2026-05-14 13:39 |  | 9.259 | 597.982 | 0.072338
2026-05-14 13:40 |  | 9.259 | 598.163 | 0.028935
2026-05-14 13:41 |  | 9.295 | 598.163 | 0
2026-05-14 13:42 |  | 9.295 | 597.946 | 0.05787
2026-05-14 13:43 |  | 9.259 | 597.982 | 0.014468
2026-05-14 13:44 |  | 9.151 | 597.982 | 0.18808
2026-05-14 13:45 |  | 9.259 | 597.982 | 0.043403
2026-05-14 13:46 |  | 9.259 | 597.946 | 0
2026-05-14 13:47 |  | 9.295 | 597.946 | 0
2026-05-14 13:48 |  | 9.404 | 597.946 | 0.05787
2026-05-14 13:49 |  | 9.295 | 597.873 | 0.014468
2026-05-14 13:50 |  | 9.295 | 598.018 | 0.072338
2026-05-14 13:51 |  | 9.332 | 598.018 | 0.10127
2026-05-14 13:52 |  | 9.404 | 597.982 | 0
2026-05-14 13:53 |  | 9.621 | 597.873 | 0.086806
2026-05-14 13:54 |  | 9.44 | 597.982 | 0.086806
2026-05-14 13:55 |  | 8.898 | 597.946 | 0.028935
2026-05-14 13:56 |  | 9.295 | 597.692 | 0.20255
2026-05-14 13:57 |  | 9.476 | 597.946 | 0.11574
2026-05-14 13:58 |  | 9.187 | 597.982 | 0.043403
2026-05-14 13:59 |  | 9.042 | 598.018 | 0.11574
2026-05-14 14:00 |  | 9.259 | 597.982 | 0.028935
2026-05-14 14:01 |  | 9.549 | 598.018 | 0
2026-05-14 14:02 |  | 9.44 | 597.982 | 0.15914
2026-05-14 14:03 |  | 9.404 | 597.982 | 0.05787
2026-05-14 14:04 |  | 9.476 | 597.982 | 0.043403
2026-05-14 14:05 |  | 9.44 | 598.343 | 0.14468
2026-05-14 14:06 |  | 9.332 | 598.163 | 0
2026-05-14 14:07 |  | 9.332 | 597.946 | 0.014468
2026-05-14 14:08 |  | 9.44 | 597.946 | 0.17361
2026-05-14 14:09 |  | 9.259 | 597.982 | 0
2026-05-14 14:10 |  | 9.259 | 597.946 | 0.11574
2026-05-14 14:11 |  | 9.404 | 597.837 | 0.014468
2026-05-14 14:12 |  | 9.404 | 597.837 | 0
2026-05-14 14:13 |  | 9.404 | 597.801 | 0
2026-05-14 14:14 |  | 9.042 | 597.982 | 0.14468
2026-05-14 14:15 |  | 9.585 | 597.873 | 0.014468
2026-05-14 14:16 |  | 9.295 | 597.837 | 0
2026-05-14 14:17 |  | 9.693 | 597.873 | 0.10127
2026-05-14 14:18 |  | 9.006 | 597.982 | 0.014468
2026-05-14 14:19 |  | 9.332 | 598.271 | 0
2026-05-14 14:20 |  | 9.295 | 597.946 | 0
2026-05-14 14:21 |  | 9.332 | 597.837 | 0.014468
2026-05-14 14:22 |  | 9.621 | 597.801 | 0
2026-05-14 14:23 |  | 9.332 | 597.801 | 0.05787
2026-05-14 14:24 |  | 9.332 | 597.873 | 0.13021
2026-05-14 14:25 |  | 9.44 | 597.837 | 0
2026-05-14 14:26 |  | 9.151 | 597.729 | 0.028935
2026-05-14 14:27 |  | 9.44 | 597.801 | 0.043403
2026-05-14 14:28 |  | 9.44 | 597.801 | 0.24595
2026-05-14 14:29 |  | 9.332 | 597.837 | 0.086806
2026-05-14 14:30 |  | 9.404 | 597.837 | 0.086806
2026-05-14 14:31 |  | 9.259 | 597.801 | 0.14468
2026-05-14 14:32 |  | 9.332 | 597.837 | 0
2026-05-14 14:33 |  | 9.404 | 597.873 | 0
2026-05-14 14:34 |  | 9.946 | 597.801 | 0
2026-05-14 14:35 |  | 9.404 | 597.837 | 0.086806
2026-05-14 14:36 |  | 9.332 | 597.729 | 0
2026-05-14 14:37 |  | 9.44 | 597.692 | 0
2026-05-14 14:38 |  | 9.404 | 597.837 | 0.10127
2026-05-14 14:39 |  | 9.476 | 598.126 | 0
2026-05-14 14:40 |  | 9.115 | 597.729 | 0.043403
2026-05-14 14:41 |  | 9.44 | 597.837 | 0.014468
2026-05-14 14:42 |  | 9.151 | 597.837 | 0
2026-05-14 14:43 |  | 9.44 | 597.801 | 0
2026-05-14 14:44 |  | 9.44 | 597.548 | 0
2026-05-14 14:45 |  | 9.766 | 597.801 | 0.072338
2026-05-14 14:46 |  | 9.476 | 597.439 | 0
2026-05-14 14:47 |  | 9.187 | 597.439 | 0.043403
2026-05-14 14:48 |  | 9.693 | 597.692 | 0.10127
2026-05-14 14:49 |  | 9.44 | 598.126 | 0.043403
2026-05-14 14:50 |  | 9.115 | 597.692 | 0.014468
2026-05-14 14:51 |  | 9.332 | 597.729 | 0.014468
2026-05-14 14:52 |  | 9.585 | 597.801 | 0.20255
2026-05-14 14:53 |  | 9.115 | 597.692 | 0.05787
2026-05-14 14:54 |  | 9.404 | 598.018 | 0.17361
2026-05-14 14:55 |  | 9.259 | 597.729 | 0.028935
2026-05-14 14:56 |  | 9.838 | 597.982 | 0
2026-05-14 14:57 |  | 9.259 | 597.801 | 0.05787
2026-05-14 14:58 |  | 9.295 | 597.837 | 0.043403
2026-05-14 14:59 |  | 9.259 | 597.873 | 0
2026-05-14 15:00 |  | 9.44 | 597.692 | 0.014468
2026-05-14 15:01 |  | 9.404 | 597.548 | 0.05787
2026-05-14 15:02 |  | 9.693 | 597.692 | 0.10127
2026-05-14 15:03 |  | 9.404 | 597.403 | 0
2026-05-14 15:04 |  | 9.295 | 597.548 | 0.086806
2026-05-14 15:05 |  | 9.404 | 597.801 | 0.14468
2026-05-14 15:06 |  | 9.332 | 598.163 | 0
2026-05-14 15:07 |  | 9.295 | 598.09 | 0.014468
2026-05-14 15:08 |  | 9.44 | 597.439 | 0.028935
2026-05-14 15:09 |  | 9.295 | 597.982 | 0
2026-05-14 15:10 |  | 9.585 | 597.439 | 0.086806
2026-05-14 15:11 |  | 9.295 | 597.656 | 0.15914
2026-05-14 15:12 |  | 9.729 | 597.512 | 0.043403
2026-05-14 15:13 |  | 9.295 | 597.946 | 0.05787
2026-05-14 15:14 |  | 9.404 | 597.692 | 0.21701
2026-05-14 15:15 |  | 9.115 | 597.439 | 0
2026-05-14 15:16 |  | 9.295 | 597.729 | 0
2026-05-14 15:17 |  | 9.404 | 597.367 | 0.043403
2026-05-14 15:18 |  | 9.295 | 597.837 | 0.086806
2026-05-14 15:19 |  | 9.332 | 597.548 | 0.05787
2026-05-14 15:20 |  | 9.295 | 597.548 | 0.043403
2026-05-14 15:21 |  | 9.115 | 597.692 | 0
2026-05-14 15:22 |  | 9.259 | 597.692 | 0.028935
2026-05-14 15:23 |  | 9.187 | 597.946 | 0
2026-05-14 15:24 |  | 9.295 | 597.729 | 0.072338
2026-05-14 15:25 |  | 9.295 | 597.548 | 0.23148
2026-05-14 15:26 |  | 9.259 | 597.584 | 0
2026-05-14 15:27 |  | 9.404 | 597.692 | 0
2026-05-14 15:28 |  | 9.44 | 598.126 | 0
2026-05-14 15:29 |  | 9.476 | 597.584 | 0.043403
2026-05-14 15:30 |  | 9.44 | 597.946 | 0.086806
2026-05-14 15:31 |  | 9.44 | 597.873 | 0
2026-05-14 15:32 |  | 9.476 | 597.295 | 0.028935
2026-05-14 15:33 |  | 9.476 | 597.584 | 0.10127
2026-05-14 15:34 |  | 9.766 | 597.403 | 0.17361
2026-05-14 15:35 |  | 9.332 | 597.837 | 0.05787
2026-05-14 15:36 |  | 9.44 | 597.439 | 0.11574
2026-05-14 15:37 |  | 9.187 | 597.512 | 0
2026-05-14 15:38 |  | 9.332 | 597.512 | 0
2026-05-14 15:39 |  | 9.151 | 597.548 | 0.043403
2026-05-14 15:40 |  | 9.44 | 597.692 | 0.014468
2026-05-14 15:41 |  | 9.585 | 597.656 | 0.072338
2026-05-14 15:42 |  | 9.44 | 597.584 | 0.15914
2026-05-14 15:43 |  | 9.44 | 597.584 | 0.05787
2026-05-14 15:44 |  | 9.549 | 597.439 | 0.028935
2026-05-14 15:45 |  | 9.549 | 597.548 | 0.086806
2026-05-14 15:46 |  | 9.476 | 597.548 | 0.21701
2026-05-14 15:47 |  | 9.44 | 597.656 | 0.043403
2026-05-14 15:48 |  | 9.44 | 597.692 | 0
2026-05-14 15:49 |  | 9.549 | 597.837 | 0.18808
2026-05-14 15:50 |  | 9.476 | 597.584 | 0
2026-05-14 15:51 |  | 9.44 | 597.548 | 0.014468
2026-05-14 15:52 |  | 9.187 | 597.512 | 0
2026-05-14 15:53 |  | 9.729 | 597.403 | 0
2026-05-14 15:54 |  | 9.404 | 597.548 | 0.028935
2026-05-14 15:55 |  | 9.621 | 597.295 | 0.014468
2026-05-14 15:56 |  | 9.693 | 597.258 | 0.072338
2026-05-14 15:57 |  | 9.693 | 597.801 | 0.05787
2026-05-14 15:58 |  | 9.006 | 597.584 | 0
2026-05-14 15:59 |  | 9.115 | 597.584 | 0
2026-05-14 16:00 |  | 9.404 | 597.692 | 0
2026-05-14 16:01 |  | 9.404 | 597.403 | 0.05787
2026-05-14 16:02 |  | 9.259 | 597.295 | 0
2026-05-14 16:03 |  | 9.476 | 597.439 | 0.043403
2026-05-14 16:04 |  | 9.766 | 597.295 | 0
2026-05-14 16:05 |  | 9.404 | 597.548 | 0.014468
2026-05-14 16:06 |  | 9.44 | 597.439 | 0.028935
2026-05-14 16:07 |  | 9.585 | 597.295 | 0.21701
2026-05-14 16:08 |  | 9.946 | 597.548 | 0
2026-05-14 16:09 |  | 9.332 | 597.837 | 0
2026-05-14 16:10 |  | 9.295 | 597.801 | 0.028935
2026-05-14 16:11 |  | 9.332 | 597.295 | 0.13021
2026-05-14 16:12 |  | 9.404 | 597.439 | 0
2026-05-14 16:13 |  | 9.729 | 597.584 | 0.014468
2026-05-14 16:14 |  | 9.476 | 597.403 | 0.072338
2026-05-14 16:15 |  | 9.44 | 597.403 | 0.10127
2026-05-14 16:16 |  | 9.549 | 597.729 | 0.10127
2026-05-14 16:17 |  | 9.042 | 597.548 | 0.043403
2026-05-14 16:18 |  | 9.187 | 597.403 | 0.014468
2026-05-14 16:19 |  | 9.476 | 597.512 | 0.10127
2026-05-14 16:20 |  | 9.44 | 597.403 | 0.014468
2026-05-14 16:21 |  | 9.042 | 597.656 | 0.05787
2026-05-14 16:22 |  | 9.44 | 597.295 | 0.086806
2026-05-14 16:23 |  | 9.295 | 597.656 | 0.11574
2026-05-14 16:24 |  | 9.549 | 597.114 | 0
2026-05-14 16:25 |  | 9.332 | 597.222 | 0.014468
2026-05-14 16:26 |  | 9.404 | 597.367 | 0
2026-05-14 16:27 |  | 9.44 | 597.078 | 0
2026-05-14 16:28 |  | 9.404 | 597.367 | 0.11574
2026-05-14 16:29 |  | 9.476 | 597.041 | 0.21701
2026-05-14 16:30 |  | 9.404 | 597.295 | 0
2026-05-14 16:31 |  | 9.187 | 597.258 | 0
2026-05-14 16:32 |  | 9.404 | 597.403 | 0.014468
2026-05-14 16:33 |  | 9.44 | 597.258 | 0
2026-05-14 16:34 |  | 9.44 | 597.295 | 0
2026-05-14 16:35 |  | 9.042 | 597.222 | 0.028935
2026-05-14 16:36 |  | 9.44 | 597.258 | 0
2026-05-14 16:37 |  | 9.44 | 597.403 | 0.043403
2026-05-14 16:38 |  | 9.404 | 597.367 | 0.20255
2026-05-14 16:39 |  | 9.404 | 597.258 | 0.028935
2026-05-14 16:40 |  | 9.44 | 597.295 | 0.028935
2026-05-14 16:41 |  | 9.295 | 596.824 | 0
2026-05-14 16:42 |  | 9.693 | 597.078 | 0.20255
2026-05-14 16:43 |  | 9.187 | 597.078 | 0.05787
2026-05-14 16:44 |  | 9.549 | 597.367 | 0
2026-05-14 16:45 |  | 9.44 | 597.258 | 0.05787
2026-05-14 16:46 |  | 9.042 | 597.295 | 0
2026-05-14 16:47 |  | 9.476 | 597.222 | 0.014468
2026-05-14 16:48 |  | 9.44 | 597.367 | 0.028935
2026-05-14 16:49 |  | 9.476 | 597.295 | 0.17361
2026-05-14 16:50 |  | 9.404 | 597.367 | 0
2026-05-14 16:51 |  | 9.187 | 597.873 | 0
2026-05-14 16:52 |  | 9.404 | 597.295 | 0.043403
2026-05-14 16:53 |  | 9.295 | 597.15 | 0
2026-05-14 16:54 |  | 9.585 | 597.367 | 0.028935
2026-05-14 16:55 |  | 9.476 | 597.041 | 0.043403
2026-05-14 16:56 |  | 9.476 | 597.295 | 0.028935
2026-05-14 16:57 |  | 9.44 | 597.222 | 0.05787
2026-05-14 16:58 |  | 9.549 | 597.222 | 0.10127
2026-05-14 16:59 |  | 9.585 | 597.403 | 0.05787
2026-05-14 17:00 |  | 9.44 | 597.222 | 0.17361
2026-05-14 17:01 |  | 9.549 | 597.114 | 0
2026-05-14 17:02 |  | 9.476 | 597.222 | 0.043403
2026-05-14 17:03 |  | 9.549 | 597.258 | 0.072338
2026-05-14 17:04 |  | 9.621 | 596.969 | 0.10127
2026-05-14 17:05 |  | 9.404 | 597.729 | 0.086806
2026-05-14 17:06 |  | 9.585 | 597.222 | 0
2026-05-14 17:07 |  | 9.44 | 597.403 | 0
2026-05-14 17:08 |  | 9.549 | 596.969 | 0.014468
2026-05-14 17:09 |  | 9.259 | 597.15 | 0.043403
2026-05-14 17:10 |  | 9.693 | 597.295 | 0.028935
2026-05-14 17:11 |  | 9.404 | 597.222 | 0.11574
2026-05-14 17:12 |  | 9.549 | 597.15 | 0.014468
2026-05-14 17:13 |  | 9.585 | 597.512 | 0.15914
2026-05-14 17:14 |  | 9.44 | 597.15 | 0.014468
2026-05-14 17:15 |  | 9.476 | 597.114 | 0.014468
2026-05-14 17:16 |  | 9.693 | 597.222 | 0.043403
2026-05-14 17:17 |  | 9.476 | 597.548 | 0
2026-05-14 17:18 |  | 9.259 | 597.295 | 0
2026-05-14 17:19 |  | 9.44 | 596.969 | 0.028935
2026-05-14 17:20 |  | 9.404 | 597.367 | 0.043403
2026-05-14 17:21 |  | 9.476 | 597.222 | 0.028935
2026-05-14 17:22 |  | 9.115 | 597.114 | 0.17361
2026-05-14 17:23 |  | 9.476 | 597.295 | 0.014468
2026-05-14 17:24 |  | 9.44 | 597.367 | 0.14468
2026-05-14 17:25 |  | 9.476 | 597.15 | 0.05787
2026-05-14 17:26 |  | 9.549 | 597.15 | 0
2026-05-14 17:27 |  | 9.585 | 597.15 | 0
2026-05-14 17:28 |  | 9.476 | 596.824 | 0.21701
2026-05-14 17:29 |  | 9.874 | 597.222 | 0.13021
2026-05-14 17:30 |  | 9.295 | 597.114 | 0.05787
2026-05-14 17:31 |  | 9.549 | 597.114 | 0.18808
2026-05-14 17:32 |  | 9.006 | 597.15 | 0
2026-05-14 17:33 |  | 9.874 | 597.15 | 0.028935
2026-05-14 17:34 |  | 9.332 | 597.15 | 0
2026-05-14 17:35 |  | 9.476 | 597.15 | 0.072338
2026-05-14 17:36 |  | 9.476 | 597.078 | 0.05787
2026-05-14 17:37 |  | 9.585 | 596.969 | 0.13021
2026-05-14 17:38 |  | 10.019 | 596.752 | 0.11574
2026-05-14 17:39 |  | 9.44 | 597.078 | 0.05787
2026-05-14 17:40 |  | 9.874 | 596.68 | 0.014468
2026-05-14 17:41 |  | 9.838 | 596.824 | 0
2026-05-14 17:42 |  | 9.549 | 597.114 | 0
2026-05-14 17:43 |  | 9.476 | 597.114 | 0
2026-05-14 17:44 |  | 9.549 | 597.078 | 0
2026-05-14 17:45 |  | 9.549 | 596.969 | 0
2026-05-14 17:46 |  | 9.476 | 597.078 | 0.05787
2026-05-14 17:47 |  | 9.476 | 596.933 | 0.072338
2026-05-14 17:48 |  | 9.476 | 596.969 | 0.028935
2026-05-14 17:49 |  | 9.259 | 597.041 | 0.05787
2026-05-14 17:50 |  | 9.549 | 597.078 | 0.043403
2026-05-14 17:51 |  | 9.476 | 597.041 | 0.028935
2026-05-14 17:52 |  | 9.693 | 597.078 | 0
2026-05-14 17:53 |  | 9.621 | 597.041 | 0
2026-05-14 17:54 |  | 9.476 | 597.041 | 0
2026-05-14 17:55 |  | 9.549 | 596.969 | 0.028935
2026-05-14 17:56 |  | 9.838 | 596.788 | 0.086806
2026-05-14 17:57 |  | 9.549 | 597.041 | 0.10127
2026-05-14 17:58 |  | 9.621 | 597.114 | 0.072338
2026-05-14 17:59 |  | 9.549 | 596.969 | 0
2026-05-14 18:00 |  | 9.44 | 597.041 | 0.014468
2026-05-14 18:01 |  | 9.549 | 596.969 | 0
2026-05-14 18:02 |  | 9.476 | 596.897 | 0
2026-05-14 18:03 |  | 9.476 | 596.969 | 0.072338
2026-05-14 18:04 |  | 9.476 | 596.969 | 0.043403
2026-05-14 18:05 |  | 9.404 | 597.15 | 0
2026-05-14 18:06 |  | 9.476 | 597.041 | 0
2026-05-14 18:07 |  | 9.476 | 597.258 | 0.028935
2026-05-14 18:08 |  | 9.44 | 597.041 | 0.043403
2026-05-14 18:09 |  | 9.44 | 597.078 | 0.11574
2026-05-14 18:10 |  | 9.585 | 596.897 | 0.072338
2026-05-14 18:11 |  | 9.549 | 596.824 | 0.086806
2026-05-14 18:12 |  | 9.838 | 596.788 | 0
2026-05-14 18:13 |  | 9.585 | 596.897 | 0.028935
2026-05-14 18:14 |  | 9.874 | 596.752 | 0.028935
2026-05-14 18:15 |  | 9.549 | 597.041 | 0.014468
2026-05-14 18:16 |  | 9.874 | 596.933 | 0.05787
2026-05-14 18:17 |  | 9.585 | 596.933 | 0
2026-05-14 18:18 |  | 9.766 | 596.969 | 0.014468
2026-05-14 18:19 |  | 10.055 | 596.897 | 0.043403
2026-05-14 18:20 |  | 9.693 | 596.933 | 0
2026-05-14 18:21 |  | 9.766 | 596.897 | 0.10127
2026-05-14 18:22 |  | 9.693 | 596.824 | 0.028935
2026-05-14 18:23 |  | 9.729 | 596.969 | 0.028935
2026-05-14 18:24 |  | 9.729 | 597.222 | 0.072338
2026-05-14 18:25 |  | 9.621 | 596.897 | 0.086806
2026-05-14 18:26 |  | 9.621 | 596.969 | 0.10127
2026-05-14 18:27 |  | 9.585 | 596.933 | 0
2026-05-14 18:28 |  | 9.295 | 597.078 | 0.086806
2026-05-14 18:29 |  | 9.91 | 596.824 | 0.028935
2026-05-14 18:30 |  | 9.621 | 596.933 | 0.043403
2026-05-14 18:31 |  | 9.729 | 596.752 | 0
2026-05-14 18:32 |  | 9.91 | 597.114 | 0.028935
2026-05-14 18:33 |  | 9.549 | 596.969 | 0.014468
2026-05-14 18:34 |  | 9.585 | 596.933 | 0.014468
2026-05-14 18:35 |  | 9.621 | 596.933 | 0.043403
2026-05-14 18:36 |  | 9.766 | 596.933 | 0.11574
2026-05-14 18:37 |  | 9.404 | 596.933 | 0.072338
2026-05-14 18:38 |  | 9.766 | 596.933 | 0
2026-05-14 18:39 |  | 9.693 | 596.969 | 0
2026-05-14 18:40 |  | 9.693 | 596.788 | 0
2026-05-14 18:41 |  | 9.621 | 596.933 | 0.11574
2026-05-14 18:42 |  | 9.766 | 596.933 | 0.13021
2026-05-14 18:43 |  | 9.729 | 597.041 | 0
2026-05-14 18:44 |  | 9.766 | 596.969 | 0.072338
2026-05-14 18:45 |  | 9.693 | 596.969 | 0.028935
2026-05-14 18:46 |  | 9.729 | 596.933 | 0
2026-05-14 18:47 |  | 9.729 | 596.969 | 0
2026-05-14 18:48 |  | 9.874 | 596.643 | 0.17361
2026-05-14 18:49 |  | 9.693 | 596.933 | 0.15914
2026-05-14 18:50 |  | 9.729 | 596.969 | 0
2026-05-14 18:51 |  | 9.874 | 596.643 | 0
2026-05-14 18:52 |  | 9.621 | 596.824 | 0.028935
2026-05-14 18:53 |  | 9.729 | 596.933 | 0.20255
2026-05-14 18:54 |  | 9.404 | 596.969 | 0
2026-05-14 18:55 |  | 9.729 | 596.824 | 0.028935
2026-05-14 18:56 |  | 9.693 | 597.295 | 0.043403
2026-05-14 18:57 |  | 9.693 | 596.897 | 0
2026-05-14 18:58 |  | 9.766 | 596.897 | 0.23148
2026-05-14 18:59 |  | 9.585 | 596.897 | 0.014468
2026-05-14 19:00 |  | 9.838 | 596.933 | 0.014468
2026-05-14 19:01 |  | 9.729 | 596.788 | 0.014468
2026-05-14 19:02 |  | 9.585 | 596.68 | 0
2026-05-14 19:03 |  | 9.476 | 596.824 | 0.028935
2026-05-14 19:04 |  | 9.585 | 597.114 | 0.028935
2026-05-14 19:05 |  | 9.693 | 596.788 | 0.05787
2026-05-14 19:06 |  | 9.874 | 596.969 | 0
2026-05-14 19:07 |  | 9.621 | 596.788 | 0.028935
2026-05-14 19:08 |  | 9.585 | 596.897 | 0
2026-05-14 19:09 |  | 9.729 | 596.897 | 0
2026-05-14 19:10 |  | 9.621 | 596.788 | 0
2026-05-14 19:11 |  | 9.729 | 596.824 | 0.05787
2026-05-14 19:12 |  | 9.693 | 596.788 | 0.028935
2026-05-14 19:13 |  | 9.766 | 596.824 | 0
2026-05-14 19:14 |  | 9.729 | 596.824 | 0.086806
2026-05-14 19:15 |  | 9.766 | 596.788 | 0.028935
2026-05-14 19:16 |  | 9.729 | 596.897 | 0.028935
2026-05-14 19:17 |  | 9.729 | 596.933 | 0.17361
2026-05-14 19:18 |  | 9.766 | 596.897 | 0
2026-05-14 19:19 |  | 9.693 | 597.041 | 0.13021
2026-05-14 19:20 |  | 9.766 | 596.897 | 0.23148
2026-05-14 19:21 |  | 9.585 | 596.752 | 0
2026-05-14 19:22 |  | 9.766 | 596.68 | 0.014468
2026-05-14 19:23 |  | 9.729 | 596.788 | 0.086806
2026-05-14 19:24 |  | 9.766 | 596.752 | 0.086806
2026-05-14 19:25 |  | 9.332 | 596.752 | 0
2026-05-14 19:26 |  | 9.693 | 596.897 | 0.20255
2026-05-14 19:27 |  | 9.621 | 596.68 | 0.05787
2026-05-14 19:28 |  | 9.621 | 596.824 | 0
2026-05-14 19:29 |  | 9.621 | 596.68 | 0
2026-05-14 19:30 |  | 9.729 | 596.824 | 0.072338
2026-05-14 19:31 |  | 9.44 | 596.788 | 0
2026-05-14 19:32 |  | 9.621 | 596.897 | 0
2026-05-14 19:33 |  | 9.766 | 596.752 | 0.014468
2026-05-14 19:34 |  | 9.621 | 596.824 | 0.014468
2026-05-14 19:35 |  | 9.729 | 596.68 | 0
2026-05-14 19:36 |  | 9.693 | 596.752 | 0
2026-05-14 19:37 |  | 9.729 | 596.788 | 0.05787
2026-05-14 19:38 |  | 9.766 | 596.752 | 0.17361
2026-05-14 19:39 |  | 9.729 | 596.788 | 0.086806
2026-05-14 19:40 |  | 9.44 | 596.68 | 0.028935
2026-05-14 19:41 |  | 9.729 | 596.643 | 0.05787
2026-05-14 19:42 |  | 9.766 | 596.643 | 0.10127
2026-05-14 19:43 |  | 9.693 | 596.752 | 0
2026-05-14 19:44 |  | 9.729 | 596.463 | 0.043403
2026-05-14 19:45 |  | 9.693 | 596.68 | 0
2026-05-14 19:46 |  | 9.729 | 596.68 | 0.043403
2026-05-14 19:47 |  | 9.476 | 596.933 | 0.24595
2026-05-14 19:48 |  | 9.729 | 596.68 | 0.043403
2026-05-14 19:49 |  | 9.729 | 596.643 | 0
2026-05-14 19:50 |  | 10.055 | 596.499 | 0.028935
2026-05-14 19:51 |  | 9.729 | 596.643 | 0
2026-05-14 19:52 |  | 10.055 | 596.68 | 0.10127
2026-05-14 19:53 |  | 9.729 | 596.607 | 0.17361
2026-05-14 19:54 |  | 9.874 | 596.643 | 0.043403
2026-05-14 19:55 |  | 9.766 | 596.607 | 0.014468
2026-05-14 19:56 |  | 9.332 | 596.535 | 0.05787
2026-05-14 19:57 |  | 9.729 | 596.607 | 0.20255
2026-05-14 19:58 |  | 9.874 | 596.752 | 0.028935
2026-05-14 19:59 |  | 9.838 | 596.68 | 0
2026-05-14 20:00 |  | 9.874 | 596.535 | 0.028935
2026-05-14 20:01 |  | 9.766 | 596.607 | 0.10127
2026-05-14 20:02 |  | 9.766 | 596.68 | 0
2026-05-14 20:03 |  | 9.766 | 596.643 | 0.028935
2026-05-14 20:04 |  | 9.766 | 596.643 | 0.10127
2026-05-14 20:05 |  | 9.766 | 596.643 | 0.014468
2026-05-14 20:06 |  | 9.585 | 596.535 | 0.05787
2026-05-14 20:07 |  | 9.404 | 596.607 | 0.028935
2026-05-14 20:08 |  | 9.729 | 596.607 | 0.014468
2026-05-14 20:09 |  | 9.766 | 596.535 | 0.072338
2026-05-14 20:10 |  | 9.44 | 596.535 | 0.15914
2026-05-14 20:11 |  | 9.766 | 596.499 | 0
2026-05-14 20:12 |  | 10.055 | 596.246 | 0
2026-05-14 20:13 |  | 9.729 | 596.354 | 0.028935
2026-05-14 20:14 |  | 9.621 | 596.535 | 0.014468
2026-05-14 20:15 |  | 9.729 | 596.607 | 0.13021
2026-05-14 20:16 |  | 9.838 | 596.607 | 0.11574
2026-05-14 20:17 |  | 9.766 | 596.535 | 0.13021
2026-05-14 20:18 |  | 9.766 | 596.607 | 0
2026-05-14 20:19 |  | 9.585 | 596.643 | 0.014468
2026-05-14 20:20 |  | 10.163 | 596.788 | 0.23148
2026-05-14 20:21 |  | 9.874 | 596.499 | 0.028935
2026-05-14 20:22 |  | 9.766 | 596.499 | 0.072338
2026-05-14 20:23 |  | 9.44 | 596.535 | 0.21701
2026-05-14 20:24 |  | 9.476 | 596.535 | 0.11574
2026-05-14 20:25 |  | 9.946 | 596.209 | 0.086806
2026-05-14 20:26 |  | 9.476 | 596.463 | 0.05787
2026-05-14 20:27 |  | 9.874 | 596.499 | 0.043403
2026-05-14 20:28 |  | 9.766 | 596.969 | 0.05787
2026-05-14 20:29 |  | 10.019 | 596.499 | 0
2026-05-14 20:30 |  | 9.729 | 596.463 | 0
2026-05-14 20:31 |  | 9.549 | 596.463 | 0.043403
2026-05-14 20:32 |  | 9.693 | 596.463 | 0.21701
2026-05-14 20:33 |  | 9.766 | 596.463 | 0.014468
2026-05-14 20:34 |  | 9.838 | 596.463 | 0.028935
2026-05-14 20:35 |  | 9.766 | 596.354 | 0
2026-05-14 20:36 |  | 9.766 | 596.463 | 0
2026-05-14 20:37 |  | 9.585 | 596.354 | 0
2026-05-14 20:38 |  | 9.729 | 596.39 | 0.086806
2026-05-14 20:39 |  | 9.729 | 596.933 | 0.10127
2026-05-14 20:40 |  | 9.838 | 596.39 | 0
2026-05-14 20:41 |  | 9.476 | 596.354 | 0.028935
2026-05-14 20:42 |  | 9.729 | 596.354 | 0.043403
2026-05-14 20:43 |  | 9.766 | 596.318 | 0.072338
2026-05-14 20:44 |  | 9.729 | 596.39 | 0
2026-05-14 20:45 |  | 10.055 | 596.209 | 0.043403
2026-05-14 20:46 |  | 9.729 | 596.463 | 0.014468
2026-05-14 20:47 |  | 9.766 | 596.463 | 0.05787
2026-05-14 20:48 |  | 9.766 | 596.39 | 0.10127
2026-05-14 20:49 |  | 9.838 | 596.354 | 0
2026-05-14 20:50 |  | 9.693 | 596.209 | 0.014468
2026-05-14 20:51 |  | 9.838 | 596.318 | 0
2026-05-14 20:52 |  | 9.838 | 596.39 | 0.086806
2026-05-14 20:53 |  | 9.729 | 596.463 | 0.11574
2026-05-14 20:54 |  | 10.055 | 596.535 | 0.072338
2026-05-14 20:55 |  | 9.838 | 596.354 | 0.11574
2026-05-14 20:56 |  | 9.766 | 596.354 | 0.23148
2026-05-14 20:57 |  | 9.838 | 596.354 | 0
2026-05-14 20:58 |  | 9.838 | 596.463 | 0.13021
2026-05-14 20:59 |  | 9.585 | 596.607 | 0
2026-05-14 21:00 |  | 9.838 | 596.318 | 0.17361
2026-05-14 21:01 |  | 9.766 | 596.246 | 0
2026-05-14 21:02 |  | 10.019 | 596.065 | 0.072338
2026-05-14 21:03 |  | 9.874 | 596.246 | 0.10127
2026-05-14 21:04 |  | 9.766 | 596.318 | 0
2026-05-14 21:05 |  | 9.946 | 596.607 | 0.028935
2026-05-14 21:06 |  | 9.946 | 596.897 | 0.05787
2026-05-14 21:07 |  | 9.838 | 596.029 | 0.10127
2026-05-14 21:08 |  | 9.838 | 596.173 | 0.05787
2026-05-14 21:09 |  | 9.874 | 596.065 | 0.23148
2026-05-14 21:10 |  | 9.549 | 595.992 | 0
2026-05-14 21:11 |  | 9.874 | 596.209 | 0.014468
2026-05-14 21:12 |  | 9.693 | 596.246 | 0.26042
2026-05-14 21:13 |  | 9.476 | 596.318 | 0
2026-05-14 21:14 |  | 9.838 | 595.848 | 0.014468
2026-05-14 21:15 |  | 10.091 | 596.318 | 0
2026-05-14 21:16 |  | 9.838 | 596.643 | 0.10127
2026-05-14 21:17 |  | 9.766 | 596.318 | 0.028935
2026-05-14 21:18 |  | 9.549 | 596.173 | 0.028935
2026-05-14 21:19 |  | 9.766 | 596.318 | 0
2026-05-14 21:20 |  | 9.585 | 596.788 | 0.028935
2026-05-14 21:21 |  | 9.729 | 596.246 | 0.014468
2026-05-14 21:22 |  | 9.766 | 596.101 | 0
2026-05-14 21:23 |  | 9.838 | 596.173 | 0.014468
2026-05-14 21:24 |  | 9.838 | 596.209 | 0.05787
2026-05-14 21:25 |  | 9.766 | 596.354 | 0.11574
2026-05-14 21:26 |  | 9.838 | 596.101 | 0
2026-05-14 21:27 |  | 9.729 | 596.535 | 0.028935
2026-05-14 21:28 |  | 9.766 | 596.065 | 0.086806
2026-05-14 21:29 |  | 9.766 | 596.209 | 0.20255
2026-05-14 21:30 |  | 9.874 | 596.318 | 0.05787
2026-05-14 21:31 |  | 9.729 | 595.884 | 0.028935
2026-05-14 21:32 |  | 10.308 | 595.92 | 0
2026-05-14 21:33 |  | 9.838 | 596.101 | 0.014468
2026-05-14 21:34 |  | 9.838 | 596.354 | 0.13021
2026-05-14 21:35 |  | 9.621 | 596.065 | 0.05787
2026-05-14 21:36 |  | 9.693 | 596.499 | 0.20255
2026-05-14 21:37 |  | 9.729 | 596.173 | 0.043403
2026-05-14 21:38 |  | 9.729 | 596.752 | 0.26042
2026-05-14 21:39 |  | 9.838 | 596.318 | 0
2026-05-14 21:40 |  | 9.838 | 596.065 | 0.05787
2026-05-14 21:41 |  | 9.874 | 596.173 | 0
2026-05-14 21:42 |  | 9.91 | 595.884 | 0.086806
2026-05-14 21:43 |  | 9.766 | 596.173 | 0.13021
2026-05-14 21:44 |  | 9.874 | 596.065 | 0.05787
2026-05-14 21:45 |  | 9.874 | 596.101 | 0.15914
2026-05-14 21:46 |  | 9.946 | 596.101 | 0.11574
2026-05-14 21:47 |  | 9.874 | 596.173 | 0.014468
2026-05-14 21:48 |  | 10.38 | 596.209 | 0.028935
2026-05-14 21:49 |  | 9.729 | 595.992 | 0.086806
2026-05-14 21:50 |  | 9.874 | 596.065 | 0.11574
2026-05-14 21:51 |  | 9.585 | 596.318 | 0.028935
2026-05-14 21:52 |  | 10.091 | 595.848 | 0.10127
2026-05-14 21:53 |  | 9.693 | 595.992 | 0.17361
2026-05-14 21:54 |  | 9.549 | 596.029 | 0.014468
2026-05-14 21:55 |  | 9.766 | 596.101 | 0
2026-05-14 21:56 |  | 9.838 | 595.703 | 0.086806
2026-05-14 21:57 |  | 9.91 | 596.39 | 0.05787
2026-05-14 21:58 |  | 9.766 | 596.173 | 0.072338
2026-05-14 21:59 |  | 9.766 | 596.246 | 0.072338
2026-05-14 22:00 |  | 9.874 | 596.065 | 0.13021
2026-05-14 22:01 |  | 9.838 | 596.065 | 0.014468
2026-05-14 22:02 |  | 9.585 | 596.173 | 0.11574
2026-05-14 22:03 |  | 9.874 | 596.318 | 0
2026-05-14 22:04 |  | 9.91 | 595.739 | 0.05787
2026-05-14 22:05 |  | 9.91 | 596.101 | 0.086806
2026-05-14 22:06 |  | 9.874 | 595.848 | 0.043403
2026-05-14 22:07 |  | 9.91 | 596.065 | 0
2026-05-14 22:08 |  | 10.055 | 595.703 | 0
2026-05-14 22:09 |  | 10.344 | 596.173 | 0.18808
2026-05-14 22:10 |  | 9.91 | 595.775 | 0
2026-05-14 22:11 |  | 9.766 | 595.92 | 0.05787
2026-05-14 22:12 |  | 9.91 | 595.775 | 0.10127
2026-05-14 22:13 |  | 9.874 | 596.246 | 0.14468
2026-05-14 22:14 |  | 9.874 | 595.848 | 0
2026-05-14 22:15 |  | 9.946 | 595.92 | 0.05787
2026-05-14 22:16 |  | 10.236 | 595.703 | 0.05787
2026-05-14 22:17 |  | 9.693 | 595.992 | 0.072338
2026-05-14 22:18 |  | 9.693 | 595.595 | 0.072338
2026-05-14 22:19 |  | 9.91 | 595.92 | 0
2026-05-14 22:20 |  | 9.874 | 596.101 | 0.014468
2026-05-14 22:21 |  | 9.585 | 595.992 | 0.05787
2026-05-14 22:22 |  | 9.874 | 596.173 | 0.14468
2026-05-14 22:23 |  | 9.91 | 595.992 | 0.043403
2026-05-14 22:24 |  | 9.729 | 596.065 | 0.21701
2026-05-14 22:25 |  | 9.874 | 596.209 | 0.072338
2026-05-14 22:26 |  | 9.874 | 596.354 | 0.028935
2026-05-14 22:27 |  | 9.585 | 595.775 | 0.043403
2026-05-14 22:28 |  | 9.838 | 595.631 | 0.11574
2026-05-14 22:29 |  | 10.091 | 595.92 | 0.028935
2026-05-14 22:30 |  | 10.091 | 595.703 | 0
2026-05-14 22:31 |  | 9.91 | 596.101 | 0.043403
2026-05-14 22:32 |  | 9.91 | 595.739 | 0.10127
2026-05-14 22:33 |  | 9.693 | 595.848 | 0.26042
2026-05-14 22:34 |  | 10.2 | 595.558 | 0
2026-05-14 22:35 |  | 10.163 | 595.341 | 0.043403
2026-05-14 22:36 |  | 9.838 | 596.101 | 0.014468
2026-05-14 22:37 |  | 10.019 | 595.884 | 0.10127
2026-05-14 22:38 |  | 10.019 | 595.486 | 0.23148
2026-05-14 22:39 |  | 9.91 | 595.884 | 0.014468
2026-05-14 22:40 |  | 9.838 | 595.595 | 0
2026-05-14 22:41 |  | 10.2 | 596.029 | 0.05787
2026-05-14 22:42 |  | 10.236 | 596.39 | 0.13021
2026-05-14 22:43 |  | 9.874 | 595.848 | 0.072338
2026-05-14 22:44 |  | 9.91 | 595.775 | 0.05787
2026-05-14 22:45 |  | 9.91 | 595.775 | 0
2026-05-14 22:46 |  | 9.838 | 596.065 | 0.18808
2026-05-14 22:47 |  | 10.308 | 595.775 | 0.072338
2026-05-14 22:48 |  | 10.019 | 595.775 | 0
2026-05-14 22:49 |  | 10.019 | 595.739 | 0
2026-05-14 22:50 |  | 9.693 | 595.848 | 0.11574
2026-05-14 22:51 |  | 9.91 | 595.848 | 0.11574
2026-05-14 22:52 |  | 9.91 | 595.775 | 0.043403
2026-05-14 22:53 |  | 9.91 | 595.739 | 0.028935
2026-05-14 22:54 |  | 9.91 | 595.739 | 0.13021
2026-05-14 22:55 |  | 9.729 | 595.739 | 0.24595
2026-05-14 22:56 |  | 9.874 | 595.848 | 0
2026-05-14 22:57 |  | 9.766 | 596.029 | 0.014468
2026-05-14 22:58 |  | 10.019 | 596.029 | 0.014468
2026-05-14 22:59 |  | 9.91 | 595.848 | 0.014468
2026-05-14 23:00 |  | 9.549 | 595.631 | 0.028935
2026-05-14 23:01 |  | 9.693 | 595.848 | 0.11574
2026-05-14 23:02 |  | 9.91 | 595.92 | 0.028935
2026-05-14 23:03 |  | 9.91 | 595.992 | 0.028935
2026-05-14 23:04 |  | 9.946 | 595.884 | 0.028935
2026-05-14 23:05 |  | 9.91 | 595.703 | 0.10127
2026-05-14 23:06 |  | 9.585 | 596.029 | 0.17361
2026-05-14 23:07 |  | 9.729 | 595.703 | 0
2026-05-14 23:08 |  | 9.91 | 595.703 | 0.014468
2026-05-14 23:09 |  | 10.091 | 595.739 | 0.11574
2026-05-14 23:10 |  | 9.946 | 595.739 | 0.10127
2026-05-14 23:11 |  | 9.91 | 595.631 | 0.05787
2026-05-14 23:12 |  | 9.946 | 595.595 | 0.043403
2026-05-14 23:13 |  | 9.91 | 595.631 | 0
2026-05-14 23:14 |  | 9.874 | 595.739 | 0
2026-05-14 23:15 |  | 9.621 | 595.92 | 0.26042
2026-05-14 23:16 |  | 10.236 | 595.486 | 0.028935
2026-05-14 23:17 |  | 10.055 | 595.703 | 0.14468
2026-05-14 23:18 |  | 9.946 | 595.595 | 0.014468
2026-05-14 23:19 |  | 10.2 | 595.595 | 0
2026-05-14 23:20 |  | 9.946 | 595.703 | 0
2026-05-14 23:21 |  | 9.874 | 595.739 | 0
2026-05-14 23:22 |  | 10.38 | 595.992 | 0.028935
2026-05-14 23:23 |  | 9.729 | 595.739 | 0
2026-05-14 23:24 |  | 9.946 | 595.631 | 0.028935
2026-05-14 23:25 |  | 9.874 | 595.631 | 0.10127
2026-05-14 23:26 |  | 9.874 | 595.848 | 0.17361
2026-05-14 23:27 |  | 9.946 | 595.631 | 0.13021
2026-05-14 23:28 |  | 9.693 | 595.848 | 0.15914
2026-05-14 23:29 |  | 10.055 | 595.775 | 0.043403
2026-05-14 23:30 |  | 10.2 | 595.739 | 0
2026-05-14 23:31 |  | 9.91 | 595.631 | 0.10127
2026-05-14 23:32 |  | 9.91 | 596.101 | 0.20255
2026-05-14 23:33 |  | 9.91 | 595.739 | 0.072338
2026-05-14 23:34 |  | 10.055 | 595.269 | 0
2026-05-14 23:35 |  | 10.308 | 595.558 | 0.18808
2026-05-14 23:36 |  | 9.946 | 595.703 | 0.072338
2026-05-14 23:37 |  | 10.344 | 595.161 | 0.072338
2026-05-14 23:38 |  | 9.729 | 595.45 | 0
2026-05-14 23:39 |  | 10.019 | 595.595 | 0.028935
2026-05-14 23:40 |  | 9.946 | 595.414 | 0
2026-05-14 23:41 |  | 10.019 | 595.486 | 0
2026-05-14 23:42 |  | 9.91 | 595.703 | 0.11574
2026-05-14 23:43 |  | 9.91 | 595.558 | 0.028935
2026-05-14 23:44 |  | 9.874 | 595.558 | 0.20255
2026-05-14 23:45 |  | 10.019 | 595.486 | 0.028935
2026-05-14 23:46 |  | 9.946 | 595.558 | 0.14468
2026-05-14 23:47 |  | 9.946 | 595.45 | 0.10127
2026-05-14 23:48 |  | 9.91 | 595.595 | 0.043403
2026-05-14 23:49 |  | 10.091 | 595.305 | 0
2026-05-14 23:50 |  | 9.91 | 595.486 | 0.15914
2026-05-14 23:51 |  | 10.055 | 595.052 | 0.05787
2026-05-14 23:52 |  | 9.693 | 595.45 | 0.11574
2026-05-14 23:53 |  | 10.019 | 595.45 | 0.11574
2026-05-14 23:54 |  | 9.946 | 595.341 | 0.086806
2026-05-14 23:55 |  | 9.91 | 595.45 | 0.10127
2026-05-14 23:56 |  | 9.91 | 595.45 | 0
2026-05-14 23:57 |  | 10.019 | 595.45 | 0.028935
2026-05-14 23:58 |  | 9.946 | 595.45 | 0.11574
2026-05-14 23:59 |  | 9.946 | 595.414 | 0.10127
2026-05-15 |  | 9.766 | 595.45 | 0.028935
2026-05-15 00:01 |  | 9.946 | 595.414 | 0.014468
2026-05-15 00:02 |  | 10.055 | 595.414 | 0.086806
2026-05-15 00:03 |  | 9.766 | 595.269 | 0
2026-05-15 00:04 |  | 9.946 | 595.595 | 0.13021
2026-05-15 00:05 |  | 10.091 | 595.703 | 0.086806
2026-05-15 00:06 |  | 10.019 | 595.45 | 0
2026-05-15 00:07 |  | 9.946 | 595.341 | 0.10127
2026-05-15 00:08 |  | 9.874 | 595.739 | 0.05787
2026-05-15 00:09 |  | 10.091 | 595.197 | 0.13021
2026-05-15 00:10 |  | 10.236 | 595.197 | 0.23148
2026-05-15 00:11 |  | 9.946 | 595.414 | 0.20255
2026-05-15 00:12 |  | 10.019 | 595.45 | 0.014468
2026-05-15 00:13 |  | 9.91 | 595.341 | 0.17361
2026-05-15 00:14 |  | 10.019 | 595.305 | 0.072338
2026-05-15 00:15 |  | 10.019 | 595.124 | 0.11574
2026-05-15 00:16 |  | 10.019 | 595.486 | 0.05787
2026-05-15 00:17 |  | 9.946 | 595.414 | 0
2026-05-15 00:18 |  | 9.946 | 595.305 | 0.028935
2026-05-15 00:19 |  | 10.453 | 595.341 | 0.21701
2026-05-15 00:20 |  | 9.729 | 595.305 | 0.10127
2026-05-15 00:21 |  | 9.91 | 595.414 | 0.043403
2026-05-15 00:22 |  | 9.946 | 595.269 | 0.086806
2026-05-15 00:23 |  | 10.019 | 595.305 | 0
2026-05-15 00:24 |  | 10.163 | 595.486 | 0.13021
2026-05-15 00:25 |  | 9.946 | 595.341 | 0.11574
2026-05-15 00:26 |  | 10.019 | 595.305 | 0.10127
2026-05-15 00:27 |  | 10.091 | 595.269 | 0.11574
2026-05-15 00:28 |  | 10.091 | 595.269 | 0.043403
2026-05-15 00:29 |  | 10.019 | 595.703 | 0.028935
2026-05-15 00:30 |  | 10.019 | 595.305 | 0
2026-05-15 00:31 |  | 10.055 | 595.305 | 0.072338
2026-05-15 00:32 |  | 9.946 | 595.305 | 0.10127
2026-05-15 00:33 |  | 9.91 | 595.161 | 0.028935
2026-05-15 00:34 |  | 10.344 | 594.944 | 0
2026-05-15 00:35 |  | 9.946 | 595.197 | 0.10127
2026-05-15 00:36 |  | 10.019 | 595.269 | 0.13021
2026-05-15 00:37 |  | 10.019 | 595.269 | 0.014468
2026-05-15 00:38 |  | 10.019 | 595.197 | 0.028935
2026-05-15 00:39 |  | 9.946 | 595.269 | 0.028935
2026-05-15 00:40 |  | 9.946 | 595.269 | 0.10127
2026-05-15 00:41 |  | 10.019 | 595.595 | 0
2026-05-15 00:42 |  | 10.019 | 595.161 | 0.086806
2026-05-15 00:43 |  | 9.946 | 595.269 | 0.086806
2026-05-15 00:44 |  | 10.055 | 595.197 | 0.17361
2026-05-15 00:45 |  | 10.019 | 595.197 | 0
2026-05-15 00:46 |  | 10.055 | 595.486 | 0.028935
2026-05-15 00:47 |  | 9.838 | 595.052 | 0.028935
2026-05-15 00:48 |  | 10.019 | 595.161 | 0.043403
2026-05-15 00:49 |  | 9.838 | 595.197 | 0.043403
2026-05-15 00:50 |  | 9.946 | 595.305 | 0.028935
2026-05-15 00:51 |  | 10.019 | 595.161 | 0.05787
2026-05-15 00:52 |  | 9.946 | 595.124 | 0.014468
2026-05-15 00:53 |  | 10.055 | 594.944 | 0.014468
2026-05-15 00:54 |  | 10.055 | 595.197 | 0
2026-05-15 00:55 |  | 10.2 | 595.269 | 0.043403
2026-05-15 00:56 |  | 10.019 | 595.305 | 0.014468
2026-05-15 00:57 |  | 9.693 | 595.269 | 0.13021
2026-05-15 00:58 |  | 9.946 | 595.124 | 0.13021
2026-05-15 00:59 |  | 10.019 | 595.161 | 0.18808
2026-05-15 01:00 |  | 10.019 | 595.124 | 0.028935
2026-05-15 01:01 |  | 10.055 | 595.161 | 0.014468
2026-05-15 01:02 |  | 10.055 | 595.124 | 0.028935
2026-05-15 01:03 |  | 10.091 | 595.124 | 0.072338
2026-05-15 01:04 |  | 10.055 | 595.124 | 0.23148
2026-05-15 01:05 |  | 10.055 | 595.124 | 0.072338
2026-05-15 01:06 |  | 9.838 | 595.269 | 0.05787
2026-05-15 01:07 |  | 10.163 | 594.69 | 0.10127
2026-05-15 01:08 |  | 10.163 | 595.161 | 0.11574
2026-05-15 01:09 |  | 10.055 | 595.052 | 0.086806
2026-05-15 01:10 |  | 10.055 | 595.052 | 0.21701
2026-05-15 01:11 |  | 10.091 | 595.124 | 0.043403
2026-05-15 01:12 |  | 10.019 | 595.052 | 0.043403
2026-05-15 01:13 |  | 10.091 | 595.595 | 0.043403
2026-05-15 01:14 |  | 10.019 | 595.124 | 0.086806
2026-05-15 01:15 |  | 10.091 | 595.161 | 0.072338
2026-05-15 01:16 |  | 10.055 | 595.052 | 0
2026-05-15 01:17 |  | 10.055 | 595.052 | 0
2026-05-15 01:18 |  | 9.693 | 595.052 | 0
2026-05-15 01:19 |  | 10.091 | 595.052 | 0
2026-05-15 01:20 |  | 10.2 | 594.727 | 0.086806
2026-05-15 01:21 |  | 10.091 | 595.124 | 0.10127
2026-05-15 01:22 |  | 10.2 | 595.016 | 0.24595
2026-05-15 01:23 |  | 10.019 | 595.124 | 0.014468
2026-05-15 01:24 |  | 10.019 | 594.98 | 0.072338
2026-05-15 01:25 |  | 10.091 | 595.052 | 0.086806
2026-05-15 01:26 |  | 10.091 | 595.45 | 0.014468
2026-05-15 01:27 |  | 10.163 | 595.052 | 0
2026-05-15 01:28 |  | 10.055 | 595.052 | 0.014468
2026-05-15 01:29 |  | 10.055 | 595.052 | 0
2026-05-15 01:30 |  | 10.055 | 595.016 | 0.10127
2026-05-15 01:31 |  | 9.838 | 595.305 | 0.10127
2026-05-15 01:32 |  | 10.019 | 595.052 | 0.014468
2026-05-15 01:33 |  | 10.091 | 595.052 | 0
2026-05-15 01:34 |  | 10.055 | 594.98 | 0.05787
2026-05-15 01:35 |  | 10.091 | 595.052 | 0.17361
2026-05-15 01:36 |  | 10.019 | 594.98 | 0.028935
2026-05-15 01:37 |  | 9.946 | 595.414 | 0.10127
2026-05-15 01:38 |  | 10.019 | 594.98 | 0
2026-05-15 01:39 |  | 10.055 | 594.871 | 0.17361
2026-05-15 01:40 |  | 10.055 | 594.944 | 0
2026-05-15 01:41 |  | 10.019 | 594.98 | 0.028935
2026-05-15 01:42 |  | 9.946 | 594.944 | 0.11574
2026-05-15 01:43 |  | 10.308 | 594.98 | 0.072338
2026-05-15 01:44 |  | 10.163 | 594.944 | 0.072338
2026-05-15 01:45 |  | 9.946 | 594.944 | 0
2026-05-15 01:46 |  | 10.019 | 594.871 | 0.043403
2026-05-15 01:47 |  | 10.019 | 595.052 | 0.13021
2026-05-15 01:48 |  | 9.729 | 594.98 | 0.028935
2026-05-15 01:49 |  | 10.055 | 594.944 | 0.014468
2026-05-15 01:50 |  | 10.019 | 594.654 | 0.043403
2026-05-15 01:51 |  | 10.019 | 594.944 | 0
2026-05-15 01:52 |  | 10.091 | 594.944 | 0.072338
2026-05-15 01:53 |  | 10.019 | 594.871 | 0.13021
2026-05-15 01:54 |  | 10.019 | 594.835 | 0.11574
2026-05-15 01:55 |  | 10.055 | 595.124 | 0.20255
2026-05-15 01:56 |  | 10.344 | 594.98 | 0
2026-05-15 01:57 |  | 10.163 | 595.45 | 0
2026-05-15 01:58 |  | 10.091 | 594.944 | 0
2026-05-15 01:59 |  | 10.091 | 594.944 | 0.23148
2026-05-15 02:00 |  | 10.091 | 595.016 | 0
2026-05-15 02:01 |  | 10.163 | 594.944 | 0
2026-05-15 02:02 |  | 10.308 | 594.871 | 0.043403
2026-05-15 02:03 |  | 10.163 | 594.98 | 0.043403
2026-05-15 02:04 |  | 9.838 | 594.98 | 0
2026-05-15 02:05 |  | 10.055 | 594.69 | 0
2026-05-15 02:06 |  | 10.091 | 594.871 | 0.072338
2026-05-15 02:07 |  | 10.2 | 594.944 | 0.23148
2026-05-15 02:08 |  | 10.344 | 594.871 | 0
2026-05-15 02:09 |  | 10.091 | 594.835 | 0.028935
2026-05-15 02:10 |  | 9.91 | 594.654 | 0
2026-05-15 02:11 |  | 9.693 | 594.871 | 0.014468
2026-05-15 02:12 |  | 9.874 | 594.835 | 0.14468
2026-05-15 02:13 |  | 10.308 | 594.871 | 0.05787
2026-05-15 02:14 |  | 9.91 | 594.835 | 0.028935
2026-05-15 02:15 |  | 10.236 | 594.871 | 0
2026-05-15 02:16 |  | 10.055 | 594.727 | 0.086806
2026-05-15 02:17 |  | 10.091 | 594.835 | 0.043403
2026-05-15 02:18 |  | 10.055 | 594.835 | 0.21701
2026-05-15 02:19 |  | 10.091 | 594.871 | 0.014468
2026-05-15 02:20 |  | 10.091 | 594.871 | 0.043403
2026-05-15 02:21 |  | 9.91 | 595.305 | 0
2026-05-15 02:22 |  | 10.055 | 594.727 | 0.043403
2026-05-15 02:23 |  | 9.838 | 594.799 | 0.10127
2026-05-15 02:24 |  | 10.163 | 594.871 | 0.072338
2026-05-15 02:25 |  | 10.163 | 594.871 | 0.014468
2026-05-15 02:26 |  | 10.091 | 594.835 | 0
2026-05-15 02:27 |  | 10.2 | 594.835 | 0
2026-05-15 02:28 |  | 10.055 | 594.799 | 0.13021
2026-05-15 02:29 |  | 10.091 | 594.727 | 0.05787
2026-05-15 02:30 |  | 10.091 | 594.835 | 0.10127
2026-05-15 02:31 |  | 9.874 | 594.727 | 0.043403
2026-05-15 02:32 |  | 10.2 | 594.835 | 0.043403
2026-05-15 02:33 |  | 10.163 | 594.799 | 0.10127
2026-05-15 02:34 |  | 10.163 | 594.727 | 0.26042
2026-05-15 02:35 |  | 10.091 | 594.69 | 0.086806
2026-05-15 02:36 |  | 10.163 | 594.799 | 0.043403
2026-05-15 02:37 |  | 10.2 | 594.256 | 0.043403
2026-05-15 02:38 |  | 10.163 | 594.546 | 0
2026-05-15 02:39 |  | 10.091 | 594.727 | 0.10127
2026-05-15 02:40 |  | 10.055 | 594.799 | 0.24595
2026-05-15 02:41 |  | 9.946 | 594.727 | 0
2026-05-15 02:42 |  | 10.055 | 594.69 | 0.14468
2026-05-15 02:43 |  | 9.91 | 594.727 | 0.043403
2026-05-15 02:44 |  | 10.091 | 594.871 | 0.028935
2026-05-15 02:45 |  | 10.163 | 594.69 | 0.11574
2026-05-15 02:46 |  | 10.091 | 594.654 | 0.15914
2026-05-15 02:47 |  | 10.091 | 594.69 | 0.028935
2026-05-15 02:48 |  | 10.344 | 594.799 | 0.028935
2026-05-15 02:49 |  | 10.055 | 594.727 | 0.11574
2026-05-15 02:50 |  | 10.055 | 595.052 | 0.043403
2026-05-15 02:51 |  | 9.766 | 594.582 | 0.072338
2026-05-15 02:52 |  | 10.055 | 594.944 | 0
2026-05-15 02:53 |  | 10.055 | 594.69 | 0.028935
2026-05-15 02:54 |  | 10.019 | 595.052 | 0.072338
2026-05-15 02:55 |  | 10.091 | 594.654 | 0.028935
2026-05-15 02:56 |  | 10.091 | 594.69 | 0.18808
2026-05-15 02:57 |  | 10.163 | 594.654 | 0
2026-05-15 02:58 |  | 9.946 | 594.546 | 0
2026-05-15 02:59 |  | 10.055 | 594.69 | 0.086806
2026-05-15 03:00 |  | 10.344 | 594.944 | 0.11574
2026-05-15 03:01 |  | 10.055 | 594.582 | 0.13021
2026-05-15 03:02 |  | 10.055 | 594.582 | 0.043403
2026-05-15 03:03 |  | 10.091 | 594.401 | 0.028935
2026-05-15 03:04 |  | 10.2 | 594.293 | 0.18808
2026-05-15 03:05 |  | 10.055 | 594.582 | 0.014468
2026-05-15 03:06 |  | 10.453 | 594.582 | 0.086806
2026-05-15 03:07 |  | 10.2 | 594.835 | 0
2026-05-15 03:08 |  | 10.091 | 594.582 | 0.072338
2026-05-15 03:09 |  | 10.163 | 594.22 | 0.10127
2026-05-15 03:10 |  | 10.2 | 594.51 | 0.014468
2026-05-15 03:11 |  | 10.2 | 594.582 | 0
2026-05-15 03:12 |  | 10.2 | 594.654 | 0.11574
2026-05-15 03:13 |  | 10.163 | 594.51 | 0.05787
2026-05-15 03:14 |  | 10.2 | 594.437 | 0.086806
2026-05-15 03:15 |  | 10.163 | 594.51 | 0.15914
2026-05-15 03:16 |  | 9.91 | 594.437 | 0
2026-05-15 03:17 |  | 10.2 | 594.546 | 0.072338
2026-05-15 03:18 |  | 9.874 | 594.51 | 0.10127
2026-05-15 03:19 |  | 10.2 | 594.51 | 0.086806
2026-05-15 03:20 |  | 10.2 | 594.546 | 0.043403
2026-05-15 03:21 |  | 10.019 | 594.365 | 0
2026-05-15 03:22 |  | 10.2 | 594.546 | 0.086806
2026-05-15 03:23 |  | 10.236 | 594.582 | 0.028935
2026-05-15 03:24 |  | 10.2 | 594.51 | 0.11574
2026-05-15 03:25 |  | 10.236 | 594.546 | 0.13021
2026-05-15 03:26 |  | 10.163 | 594.437 | 0.11574
2026-05-15 03:27 |  | 10.2 | 594.437 | 0
2026-05-15 03:28 |  | 10.308 | 594.835 | 0.05787
2026-05-15 03:29 |  | 10.2 | 594.401 | 0.014468
2026-05-15 03:30 |  | 10.308 | 594.51 | 0.014468
2026-05-15 03:31 |  | 10.163 | 594.437 | 0.10127
2026-05-15 03:32 |  | 10.163 | 594.437 | 0.086806
2026-05-15 03:33 |  | 9.838 | 594.582 | 0.13021
2026-05-15 03:34 |  | 10.2 | 594.437 | 0.086806
2026-05-15 03:35 |  | 10.344 | 594.148 | 0.14468
2026-05-15 03:36 |  | 10.815 | 594.003 | 0.072338
2026-05-15 03:37 |  | 10.2 | 594.148 | 0.10127
2026-05-15 03:38 |  | 10.236 | 594.69 | 0.05787
2026-05-15 03:39 |  | 10.236 | 594.293 | 0
2026-05-15 03:40 |  | 10.091 | 594.437 | 0.014468
2026-05-15 03:41 |  | 10.489 | 594.22 | 0.10127
2026-05-15 03:42 |  | 10.236 | 594.112 | 0.043403
2026-05-15 03:43 |  | 10.163 | 594.437 | 0
2026-05-15 03:44 |  | 10.163 | 594.51 | 0.086806
2026-05-15 03:45 |  | 10.236 | 594.401 | 0.028935
2026-05-15 03:46 |  | 9.91 | 594.437 | 0.014468
2026-05-15 03:47 |  | 10.236 | 594.401 | 0.14468
2026-05-15 03:48 |  | 10.2 | 594.437 | 0.26042
2026-05-15 03:49 |  | 10.055 | 594.654 | 0.028935
2026-05-15 03:50 |  | 10.163 | 594.365 | 0.05787
2026-05-15 03:51 |  | 10.163 | 594.401 | 0.028935
2026-05-15 03:52 |  | 10.344 | 594.076 | 0.10127
2026-05-15 03:53 |  | 10.2 | 594.871 | 0.13021
2026-05-15 03:54 |  | 10.489 | 594.22 | 0
2026-05-15 03:55 |  | 10.308 | 594.69 | 0.028935
2026-05-15 03:56 |  | 10.163 | 594.654 | 0.11574
2026-05-15 03:57 |  | 10.38 | 594.401 | 0.086806
2026-05-15 03:58 |  | 10.815 | 594.437 | 0.086806
2026-05-15 03:59 |  | 10.2 | 594.076 | 0.17361
2026-05-15 04:00 |  | 9.838 | 594.003 | 0.10127
2026-05-15 04:01 |  | 10.2 | 594.293 | 0.13021
2026-05-15 04:02 |  | 10.163 | 594.293 | 0.043403
2026-05-15 04:03 |  | 10.308 | 594.003 | 0.043403
2026-05-15 04:04 |  | 9.874 | 594.401 | 0.072338
2026-05-15 04:05 |  | 10.2 | 594.546 | 0
2026-05-15 04:06 |  | 10.163 | 594.256 | 0.13021
2026-05-15 04:07 |  | 10.2 | 594.365 | 0.086806
2026-05-15 04:08 |  | 10.2 | 594.654 | 0.24595
2026-05-15 04:09 |  | 10.2 | 594.365 | 0.014468
2026-05-15 04:10 |  | 9.946 | 594.256 | 0.086806
2026-05-15 04:11 |  | 10.489 | 594.256 | 0.18808
2026-05-15 04:12 |  | 10.2 | 594.256 | 0
2026-05-15 04:13 |  | 10.236 | 594.293 | 0.13021
2026-05-15 04:14 |  | 10.236 | 594.003 | 0.10127
2026-05-15 04:15 |  | 10.2 | 594.256 | 0.014468
2026-05-15 04:16 |  | 10.2 | 594.293 | 0.13021
2026-05-15 04:17 |  | 9.91 | 594.22 | 0.028935
2026-05-15 04:18 |  | 9.91 | 594.365 | 0.05787
2026-05-15 04:19 |  | 10.308 | 593.931 | 0.21701
2026-05-15 04:20 |  | 10.236 | 594.003 | 0
2026-05-15 04:21 |  | 10.2 | 594.256 | 0.028935
2026-05-15 04:22 |  | 10.525 | 594.293 | 0.05787
2026-05-15 04:23 |  | 10.2 | 593.967 | 0.014468
2026-05-15 04:24 |  | 10.2 | 594.401 | 0.086806
2026-05-15 04:25 |  | 10.091 | 594.112 | 0.10127
2026-05-15 04:26 |  | 10.091 | 593.967 | 0.10127
2026-05-15 04:27 |  | 10.2 | 594.148 | 0.014468
2026-05-15 04:28 |  | 10.055 | 594.003 | 0.028935
2026-05-15 04:29 |  | 10.2 | 594.401 | 0.043403
2026-05-15 04:30 |  | 10.163 | 594.546 | 0.11574
2026-05-15 04:31 |  | 9.838 | 594.256 | 0.043403
2026-05-15 04:32 |  | 10.236 | 594.256 | 0.13021
2026-05-15 04:33 |  | 10.091 | 594.256 | 0.15914
2026-05-15 04:34 |  | 10.236 | 594.293 | 0.26042
2026-05-15 04:35 |  | 9.874 | 594.148 | 0.028935
2026-05-15 04:36 |  | 10.163 | 594.365 | 0
2026-05-15 04:37 |  | 10.236 | 594.256 | 0.086806
2026-05-15 04:38 |  | 10.2 | 594.256 | 0
2026-05-15 04:39 |  | 10.525 | 594.148 | 0.072338
2026-05-15 04:40 |  | 10.2 | 594.256 | 0.086806
2026-05-15 04:41 |  | 10.163 | 594.148 | 0.014468
2026-05-15 04:42 |  | 10.091 | 594.112 | 0
2026-05-15 04:43 |  | 10.2 | 594.148 | 0
2026-05-15 04:44 |  | 10.2 | 594.148 | 0.10127
2026-05-15 04:45 |  | 10.236 | 593.967 | 0.10127
2026-05-15 04:46 |  | 10.634 | 594.401 | 0.10127
2026-05-15 04:47 |  | 10.2 | 594.112 | 0.13021
2026-05-15 04:48 |  | 10.236 | 594.076 | 0.028935
2026-05-15 04:49 |  | 10.2 | 594.148 | 0.014468
2026-05-15 04:50 |  | 10.2 | 594.076 | 0.10127
2026-05-15 04:51 |  | 10.2 | 594.112 | 0.10127
2026-05-15 04:52 |  | 9.946 | 594.112 | 0.014468
2026-05-15 04:53 |  | 10.2 | 594.003 | 0
2026-05-15 04:54 |  | 10.308 | 593.75 | 0.043403
2026-05-15 04:55 |  | 10.2 | 593.786 | 0.11574
2026-05-15 04:56 |  | 10.163 | 593.822 | 0.05787
2026-05-15 04:57 |  | 10.236 | 594.148 | 0.10127
2026-05-15 04:58 |  | 10.453 | 593.967 | 0.11574
2026-05-15 04:59 |  | 10.308 | 594.076 | 0.18808
2026-05-15 05:00 |  | 10.236 | 594.003 | 0.05787
2026-05-15 05:01 |  | 10.308 | 594.256 | 0.05787
2026-05-15 05:02 |  | 10.236 | 594.112 | 0.05787
2026-05-15 05:03 |  | 10.163 | 594.22 | 0.086806
2026-05-15 05:04 |  | 10.236 | 594.401 | 0
2026-05-15 05:05 |  | 10.344 | 593.786 | 0.14468
2026-05-15 05:06 |  | 10.236 | 594.112 | 0.05787
2026-05-15 05:07 |  | 10.2 | 594.076 | 0.05787
2026-05-15 05:08 |  | 9.874 | 594.256 | 0.10127
2026-05-15 05:09 |  | 10.163 | 594.003 | 0.05787
2026-05-15 05:10 |  | 10.019 | 593.967 | 0.028935
2026-05-15 05:11 |  | 10.236 | 594.003 | 0.05787
2026-05-15 05:12 |  | 10.2 | 594.365 | 0.10127
2026-05-15 05:13 |  | 10.236 | 594.076 | 0.13021
2026-05-15 05:14 |  | 10.163 | 594.076 | 0.014468
2026-05-15 05:15 |  | 10.163 | 593.967 | 0
2026-05-15 05:16 |  | 10.019 | 594.148 | 0.028935
2026-05-15 05:17 |  | 10.344 | 594.22 | 0.086806
2026-05-15 05:18 |  | 10.2 | 594.256 | 0.043403
2026-05-15 05:19 |  | 9.91 | 593.895 | 0.043403
2026-05-15 05:20 |  | 10.453 | 593.786 | 0.11574
2026-05-15 05:21 |  | 10.2 | 594.112 | 0.10127
2026-05-15 05:22 |  | 10.344 | 593.967 | 0.15914
2026-05-15 05:23 |  | 9.946 | 594.148 | 0.26042
2026-05-15 05:24 |  | 10.489 | 593.641 | 0.11574
2026-05-15 05:25 |  | 9.91 | 593.967 | 0.072338
2026-05-15 05:26 |  | 9.838 | 593.967 | 0.26042
2026-05-15 05:27 |  | 10.2 | 593.895 | 0.043403
2026-05-15 05:28 |  | 10.163 | 593.967 | 0.14468
2026-05-15 05:29 |  | 10.163 | 593.75 | 0.17361
2026-05-15 05:30 |  | 10.019 | 593.641 | 0.043403
2026-05-15 05:31 |  | 9.838 | 593.931 | 0.086806
2026-05-15 05:32 |  | 10.019 | 593.822 | 0.028935
2026-05-15 05:33 |  | 10.453 | 593.605 | 0.14468
2026-05-15 05:34 |  | 9.946 | 593.822 | 0.15914
2026-05-15 05:35 |  | 10.163 | 594.148 | 0
2026-05-15 05:36 |  | 10.091 | 593.967 | 0.05787
2026-05-15 05:37 |  | 10.236 | 593.967 | 0.028935
2026-05-15 05:38 |  | 10.2 | 593.967 | 0.10127
2026-05-15 05:39 |  | 9.838 | 593.895 | 0.13021
2026-05-15 05:40 |  | 10.163 | 593.931 | 0.072338
2026-05-15 05:41 |  | 10.2 | 593.967 | 0.10127
2026-05-15 05:42 |  | 9.874 | 593.822 | 0
2026-05-15 05:43 |  | 10.2 | 594.112 | 0
2026-05-15 05:44 |  | 10.2 | 593.786 | 0.043403
2026-05-15 05:45 |  | 10.091 | 593.931 | 0.086806
2026-05-15 05:46 |  | 10.236 | 593.967 | 0.10127
2026-05-15 05:47 |  | 10.091 | 593.678 | 0.043403
2026-05-15 05:48 |  | 10.453 | 593.605 | 0.14468
2026-05-15 05:49 |  | 9.946 | 593.786 | 0.086806
2026-05-15 05:50 |  | 10.2 | 593.786 | 0.028935
2026-05-15 05:51 |  | 10.163 | 593.497 | 0.11574
2026-05-15 05:52 |  | 10.2 | 593.822 | 0.014468
2026-05-15 05:53 |  | 10.236 | 594.148 | 0
2026-05-15 05:54 |  | 10.019 | 593.967 | 0.10127
2026-05-15 05:55 |  | 10.2 | 593.75 | 0.05787
2026-05-15 05:56 |  | 10.019 | 594.365 | 0.14468
2026-05-15 05:57 |  | 10.308 | 593.895 | 0
2026-05-15 05:58 |  | 10.236 | 593.822 | 0.072338
2026-05-15 05:59 |  | 10.236 | 593.967 | 0.014468
2026-05-15 06:00 |  | 10.163 | 593.641 | 0.014468
2026-05-15 06:01 |  | 10.236 | 593.786 | 0.11574
2026-05-15 06:02 |  | 10.163 | 593.75 | 0.086806
2026-05-15 06:03 |  | 10.019 | 593.895 | 0.014468
2026-05-15 06:04 |  | 10.163 | 593.641 | 0.028935
2026-05-15 06:05 |  | 10.091 | 593.678 | 0.05787
2026-05-15 06:06 |  | 10.091 | 593.678 | 0.086806
2026-05-15 06:07 |  | 10.091 | 593.533 | 0
2026-05-15 06:08 |  | 9.874 | 594.076 | 0
2026-05-15 06:09 |  | 10.091 | 593.605 | 0
2026-05-15 06:10 |  | 10.019 | 593.641 | 0.028935
2026-05-15 06:11 |  | 10.163 | 593.316 | 0.11574
2026-05-15 06:12 |  | 10.055 | 593.641 | 0.10127
2026-05-15 06:13 |  | 10.055 | 593.533 | 0.05787
2026-05-15 06:14 |  | 9.946 | 593.605 | 0.13021
2026-05-15 06:15 |  | 10.091 | 593.533 | 0
2026-05-15 06:16 |  | 10.308 | 593.931 | 0.13021
2026-05-15 06:17 |  | 9.729 | 593.497 | 0.11574
2026-05-15 06:18 |  | 10.091 | 593.605 | 0.072338
2026-05-15 06:19 |  | 10.163 | 593.533 | 0.20255
2026-05-15 06:20 |  | 9.946 | 593.461 | 0
2026-05-15 06:21 |  | 10.091 | 593.605 | 0.05787
2026-05-15 06:22 |  | 10.055 | 593.605 | 0.13021
2026-05-15 06:23 |  | 10.055 | 593.461 | 0.20255
2026-05-15 06:24 |  | 9.874 | 593.533 | 0
2026-05-15 06:25 |  | 9.766 | 593.244 | 0
2026-05-15 06:26 |  | 10.091 | 593.497 | 0.043403
2026-05-15 06:27 |  | 10.2 | 593.461 | 0.028935
2026-05-15 06:28 |  | 10.055 | 593.497 | 0.05787
2026-05-15 06:29 |  | 10.055 | 593.533 | 0
2026-05-15 06:30 |  | 10.2 | 593.497 | 0
2026-05-15 06:31 |  | 10.091 | 593.497 | 0
2026-05-15 06:32 |  | 10.163 | 593.497 | 0.13021
2026-05-15 06:33 |  | 9.766 | 593.533 | 0.086806
2026-05-15 06:34 |  | 10.38 | 593.678 | 0.10127
2026-05-15 06:35 |  | 10.163 | 593.533 | 0.072338
2026-05-15 06:36 |  | 10.163 | 593.497 | 0.10127
2026-05-15 06:37 |  | 10.055 | 593.461 | 0.05787
2026-05-15 06:38 |  | 10.019 | 593.931 | 0.13021
2026-05-15 06:39 |  | 10.091 | 593.497 | 0.21701
2026-05-15 06:40 |  | 10.163 | 593.461 | 0.086806
2026-05-15 06:41 |  | 10.055 | 593.497 | 0.043403
2026-05-15 06:42 |  | 9.91 | 593.461 | 0.028935
2026-05-15 06:43 |  | 10.091 | 593.461 | 0.05787
2026-05-15 06:44 |  | 10.055 | 593.461 | 0.11574
2026-05-15 06:45 |  | 10.055 | 593.388 | 0.13021
2026-05-15 06:46 |  | 9.874 | 593.352 | 0
2026-05-15 06:47 |  | 10.055 | 593.388 | 0.10127
2026-05-15 06:48 |  | 10.308 | 593.786 | 0.14468
2026-05-15 06:49 |  | 9.874 | 593.497 | 0.05787
2026-05-15 06:50 |  | 10.091 | 593.533 | 0.014468
2026-05-15 06:51 |  | 10.055 | 593.316 | 0
2026-05-15 06:52 |  | 10.055 | 593.316 | 0.014468
2026-05-15 06:53 |  | 9.91 | 593.207 | 0.014468
2026-05-15 06:54 |  | 9.946 | 593.207 | 0.10127
2026-05-15 06:55 |  | 9.946 | 593.171 | 0.13021
2026-05-15 06:56 |  | 10.019 | 593.027 | 0.014468
2026-05-15 06:57 |  | 9.585 | 593.388 | 0.028935
2026-05-15 06:58 |  | 9.476 | 593.171 | 0
2026-05-15 06:59 |  | 9.838 | 593.099 | 0.028935
2026-05-15 07:00 |  | 9.44 | 592.737 | 0.11574
2026-05-15 07:01 |  | 9.838 | 593.388 | 0.10127
2026-05-15 07:02 |  | 9.874 | 593.099 | 0.05787
2026-05-15 07:03 |  | 10.055 | 593.207 | 0.072338
2026-05-15 07:04 |  | 9.838 | 593.207 | 0
2026-05-15 07:05 |  | 9.946 | 593.316 | 0
2026-05-15 07:06 |  | 9.91 | 593.352 | 0.028935
2026-05-15 07:07 |  | 9.946 | 593.099 | 0.05787
2026-05-15 07:08 |  | 9.91 | 593.244 | 0.05787
2026-05-15 07:09 |  | 10.598 | 593.171 | 0.014468
2026-05-15 07:10 |  | 9.946 | 593.207 | 0
2026-05-15 07:11 |  | 10.019 | 593.171 | 0.13021
2026-05-15 07:12 |  | 9.91 | 593.027 | 0.014468
2026-05-15 07:13 |  | 9.91 | 593.099 | 0
2026-05-15 07:14 |  | 9.91 | 593.244 | 0
2026-05-15 07:15 |  | 10.2 | 593.316 | 0
2026-05-15 07:16 |  | 10.38 | 593.207 | 0.10127
2026-05-15 07:17 |  | 10.055 | 593.171 | 0.11574
2026-05-15 07:18 |  | 10.019 | 593.207 | 0.18808
2026-05-15 07:19 |  | 10.019 | 592.882 | 0.20255
2026-05-15 07:20 |  | 9.91 | 593.207 | 0.014468
2026-05-15 07:21 |  | 10.236 | 593.207 | 0
2026-05-15 07:22 |  | 9.91 | 593.171 | 0.086806
2026-05-15 07:23 |  | 10.2 | 593.171 | 0.10127
2026-05-15 07:24 |  | 9.91 | 593.099 | 0
2026-05-15 07:25 |  | 9.549 | 592.954 | 0
2026-05-15 07:26 |  | 9.838 | 593.063 | 0
2026-05-15 07:27 |  | 9.838 | 593.063 | 0.18808
2026-05-15 07:28 |  | 9.874 | 593.533 | 0.028935
2026-05-15 07:29 |  | 9.874 | 593.461 | 0.043403
2026-05-15 07:30 |  | 10.019 | 593.027 | 0.072338
2026-05-15 07:31 |  | 10.019 | 593.063 | 0.043403
2026-05-15 07:32 |  | 9.838 | 593.027 | 0.10127
2026-05-15 07:33 |  | 9.946 | 593.171 | 0
2026-05-15 07:34 |  | 10.091 | 592.882 | 0.11574
2026-05-15 07:35 |  | 10.055 | 593.099 | 0.05787
2026-05-15 07:36 |  | 10.055 | 593.099 | 0.05787
2026-05-15 07:37 |  | 10.055 | 593.063 | 0
2026-05-15 07:38 |  | 10.236 | 593.171 | 0.028935
2026-05-15 07:39 |  | 9.946 | 593.171 | 0
2026-05-15 07:40 |  | 10.019 | 593.171 | 0.05787
2026-05-15 07:41 |  | 9.766 | 593.099 | 0
2026-05-15 07:42 |  | 9.946 | 593.099 | 0
2026-05-15 07:43 |  | 10.163 | 592.846 | 0
2026-05-15 07:44 |  | 10.055 | 592.846 | 0.014468
2026-05-15 07:45 |  | 10.019 | 593.027 | 0.10127
2026-05-15 07:46 |  | 10.055 | 593.063 | 0
2026-05-15 07:47 |  | 9.946 | 592.954 | 0.028935
2026-05-15 07:48 |  | 10.019 | 592.954 | 0.014468
2026-05-15 07:49 |  | 10.019 | 592.918 | 0
2026-05-15 07:50 |  | 10.019 | 593.027 | 0.10127
2026-05-15 07:51 |  | 10.055 | 592.882 | 0.18808
2026-05-15 07:52 |  | 10.055 | 592.593 | 0.086806
2026-05-15 07:53 |  | 10.019 | 593.027 | 0.05787
2026-05-15 07:54 |  | 10.019 | 592.954 | 0.13021
2026-05-15 07:55 |  | 9.838 | 592.918 | 0
2026-05-15 07:56 |  | 10.2 | 592.882 | 0.028935
2026-05-15 07:57 |  | 10.163 | 592.846 | 0
2026-05-15 07:58 |  | 10.163 | 592.846 | 0.24595
2026-05-15 07:59 |  | 9.693 | 592.918 | 0.043403
2026-05-15 08:00 |  | 9.946 | 593.027 | 0.05787
2026-05-15 08:01 |  | 10.019 | 593.027 | 0.028935
2026-05-15 08:02 |  | 10.019 | 592.846 | 0.014468
2026-05-15 08:03 |  | 9.874 | 592.882 | 0.086806
2026-05-15 08:04 |  | 10.2 | 593.063 | 0.15914
2026-05-15 08:05 |  | 10.308 | 592.773 | 0.028935
2026-05-15 08:06 |  | 10.055 | 592.737 | 0
2026-05-15 08:07 |  | 10.091 | 592.954 | 0.014468
2026-05-15 08:08 |  | 10.055 | 592.954 | 0
2026-05-15 08:09 |  | 10.2 | 592.918 | 0.086806
2026-05-15 08:10 |  | 9.946 | 593.171 | 0.028935
2026-05-15 08:11 |  | 10.163 | 592.846 | 0.014468
2026-05-15 08:12 |  | 10.091 | 592.882 | 0.086806
2026-05-15 08:13 |  | 10.308 | 593.099 | 0.072338
2026-05-15 08:14 |  | 10.091 | 592.918 | 0.043403
2026-05-15 08:15 |  | 10.091 | 592.882 | 0
2026-05-15 08:16 |  | 9.766 | 592.918 | 0
2026-05-15 08:17 |  | 10.055 | 592.846 | 0.086806
2026-05-15 08:18 |  | 10.163 | 592.737 | 0.028935
2026-05-15 08:19 |  | 10.055 | 592.846 | 0
2026-05-15 08:20 |  | 10.163 | 592.954 | 0
2026-05-15 08:21 |  | 10.055 | 593.063 | 0.028935
2026-05-15 08:22 |  | 10.055 | 592.846 | 0.21701
2026-05-15 08:23 |  | 10.055 | 592.846 | 0.086806
2026-05-15 08:24 |  | 10.055 | 592.773 | 0.21701
2026-05-15 08:25 |  | 10.091 | 592.773 | 0.086806
2026-05-15 08:26 |  | 10.055 | 592.701 | 0.086806
2026-05-15 08:27 |  | 10.091 | 592.737 | 0.043403
2026-05-15 08:28 |  | 10.019 | 592.773 | 0
2026-05-15 08:29 |  | 10.091 | 592.737 | 0.028935
2026-05-15 08:30 |  | 10.2 | 592.846 | 0
2026-05-15 08:31 |  | 10.163 | 592.737 | 0
2026-05-15 08:32 |  | 10.055 | 592.846 | 0.086806
2026-05-15 08:33 |  | 10.2 | 592.737 | 0.043403
2026-05-15 08:34 |  | 10.091 | 592.737 | 0
2026-05-15 08:35 |  | 10.091 | 592.918 | 0
2026-05-15 08:36 |  | 10.091 | 592.918 | 0.10127
2026-05-15 08:37 |  | 10.091 | 592.556 | 0.23148
2026-05-15 08:38 |  | 10.163 | 592.773 | 0
2026-05-15 08:39 |  | 10.236 | 592.737 | 0.10127
2026-05-15 08:40 |  | 10.091 | 592.593 | 0.10127
2026-05-15 08:41 |  | 9.91 | 592.593 | 0.072338
2026-05-15 08:42 |  | 10.055 | 592.412 | 0.014468
2026-05-15 08:43 |  | 10.019 | 592.593 | 0.028935
2026-05-15 08:44 |  | 10.019 | 592.629 | 0
2026-05-15 08:45 |  | 10.091 | 592.701 | 0.028935
2026-05-15 08:46 |  | 10.055 | 592.701 | 0.072338
2026-05-15 08:47 |  | 10.489 | 592.593 | 0.05787
2026-05-15 08:48 |  | 10.236 | 592.629 | 0.13021
2026-05-15 08:49 |  | 10.163 | 592.556 | 0
2026-05-15 08:50 |  | 10.2 | 592.593 | 0.05787
2026-05-15 08:51 |  | 10.019 | 592.737 | 0.028935
2026-05-15 08:52 |  | 10.236 | 592.846 | 0
2026-05-15 08:53 |  | 10.055 | 592.737 | 0.072338
2026-05-15 08:54 |  | 9.874 | 592.701 | 0
2026-05-15 08:55 |  | 10.2 | 592.737 | 0.043403
2026-05-15 08:56 |  | 10.091 | 592.773 | 0.028935
2026-05-15 08:57 |  | 10.163 | 592.701 | 0.043403
2026-05-15 08:58 |  | 10.2 | 592.737 | 0.20255
2026-05-15 08:59 |  | 10.055 | 592.737 | 0.20255
2026-05-15 09:00 |  | 10.091 | 592.737 | 0
2026-05-15 09:01 |  | 10.055 | 592.629 | 0
2026-05-15 09:02 |  | 10.091 | 592.773 | 0.10127
2026-05-15 09:03 |  | 10.055 | 592.846 | 0.014468
2026-05-15 09:04 |  | 10.163 | 592.737 | 0.086806
2026-05-15 09:05 |  | 9.874 | 592.846 | 0.10127
2026-05-15 09:06 |  | 10.2 | 592.773 | 0
2026-05-15 09:07 |  | 10.163 | 592.773 | 0
2026-05-15 09:08 |  | 10.525 | 592.846 | 0.18808
2026-05-15 09:09 |  | 10.344 | 592.846 | 0.05787
2026-05-15 09:10 |  | 10.2 | 592.918 | 0.15914
2026-05-15 09:11 |  | 10.236 | 592.882 | 0
2026-05-15 09:12 |  | 10.163 | 592.773 | 0
2026-05-15 09:13 |  | 10.163 | 592.846 | 0
2026-05-15 09:14 |  | 10.236 | 592.846 | 0.028935
2026-05-15 09:15 |  | 10.091 | 592.737 | 0.072338
2026-05-15 09:16 |  | 10.055 | 592.737 | 0.028935
2026-05-15 09:17 |  | 10.236 | 592.737 | 0.086806
2026-05-15 09:18 |  | 9.946 | 592.918 | 0.05787
2026-05-15 09:19 |  | 10.163 | 592.629 | 0.014468
2026-05-15 09:20 |  | 10.091 | 592.629 | 0.086806
2026-05-15 09:21 |  | 10.163 | 592.773 | 0.086806
2026-05-15 09:22 |  | 10.055 | 592.556 | 0.043403
2026-05-15 09:23 |  | 10.2 | 592.629 | 0.028935
2026-05-15 09:24 |  | 10.019 | 592.484 | 0.086806
2026-05-15 09:25 |  | 10.091 | 592.593 | 0.10127
2026-05-15 09:26 |  | 10.2 | 592.412 | 0.043403
2026-05-15 09:27 |  | 10.598 | 592.918 | 0.05787
2026-05-15 09:28 |  | 10.236 | 592.195 | 0.086806
2026-05-15 09:29 |  | 10.163 | 592.773 | 0.028935
2026-05-15 09:30 |  | 10.38 | 592.484 | 0.014468
2026-05-15 09:31 |  | 10.055 | 592.918 | 0.028935
2026-05-15 09:32 |  | 10.2 | 592.701 | 0.23148
2026-05-15 09:33 |  | 10.634 | 592.267 | 0.072338
2026-05-15 09:34 |  | 10.163 | 592.773 | 0.20255
2026-05-15 09:35 |  | 9.91 | 592.448 | 0.043403
2026-05-15 09:36 |  | 10.091 | 592.593 | 0.13021
2026-05-15 09:37 |  | 10.163 | 592.737 | 0
2026-05-15 09:38 |  | 10.055 | 592.556 | 0.072338
2026-05-15 09:39 |  | 10.453 | 592.267 | 0.10127
2026-05-15 09:40 |  | 10.308 | 592.484 | 0.11574
2026-05-15 09:41 |  | 10.055 | 592.303 | 0.028935
2026-05-15 09:42 |  | 10.055 | 592.773 | 0
2026-05-15 09:43 |  | 10.2 | 592.484 | 0.014468
2026-05-15 09:44 |  | 9.838 | 592.448 | 0.086806
2026-05-15 09:45 |  | 10.489 | 592.484 | 0.05787
2026-05-15 09:46 |  | 10.2 | 592.484 | 0.23148
2026-05-15 09:47 |  | 10.091 | 592.629 | 0.10127
2026-05-15 09:48 |  | 10.091 | 592.339 | 0.028935
2026-05-15 09:49 |  | 10.236 | 592.556 | 0.014468
2026-05-15 09:50 |  | 10.2 | 592.412 | 0.05787
2026-05-15 09:51 |  | 10.2 | 592.701 | 0
2026-05-15 09:52 |  | 10.453 | 592.303 | 0.028935
2026-05-15 09:53 |  | 10.163 | 592.737 | 0
2026-05-15 09:54 |  | 10.308 | 592.339 | 0.086806
2026-05-15 09:55 |  | 10.2 | 592.556 | 0
2026-05-15 09:56 |  | 10.163 | 592.629 | 0.086806
2026-05-15 09:57 |  | 10.163 | 592.484 | 0
2026-05-15 09:58 |  | 10.344 | 592.556 | 0
2026-05-15 09:59 |  | 9.946 | 592.05 | 0.05787
2026-05-15 10:00 |  | 10.2 | 592.484 | 0.05787
2026-05-15 10:01 |  | 10.236 | 592.412 | 0.028935
2026-05-15 10:02 |  | 10.2 | 592.593 | 0
2026-05-15 10:03 |  | 10.091 | 592.484 | 0.05787
2026-05-15 10:04 |  | 10.236 | 592.448 | 0.043403
2026-05-15 10:05 |  | 10.163 | 592.448 | 0
2026-05-15 10:06 |  | 10.308 | 592.339 | 0
2026-05-15 10:07 |  | 10.236 | 592.412 | 0.086806
2026-05-15 10:08 |  | 10.2 | 592.303 | 0
2026-05-15 10:09 |  | 10.453 | 592.593 | 0.072338
2026-05-15 10:10 |  | 10.308 | 592.556 | 0.086806
2026-05-15 10:11 |  | 10.236 | 592.412 | 0.043403
2026-05-15 10:12 |  | 10.308 | 591.978 | 0.028935
2026-05-15 10:13 |  | 10.236 | 592.412 | 0.014468
2026-05-15 10:14 |  | 10.2 | 592.159 | 0
2026-05-15 10:15 |  | 10.163 | 592.773 | 0.10127
2026-05-15 10:16 |  | 10.308 | 592.412 | 0.13021
2026-05-15 10:17 |  | 10.055 | 592.556 | 0.028935
2026-05-15 10:18 |  | 10.236 | 592.339 | 0.13021
2026-05-15 10:19 |  | 10.308 | 592.339 | 0.072338
2026-05-15 10:20 |  | 10.344 | 592.412 | 0.043403
2026-05-15 10:21 |  | 10.236 | 592.122 | 0.10127
2026-05-15 10:22 |  | 10.67 | 592.195 | 0
2026-05-15 10:23 |  | 10.453 | 592.629 | 0.05787
2026-05-15 10:24 |  | 10.453 | 592.448 | 0.014468
2026-05-15 10:25 |  | 10.344 | 592.484 | 0.11574
2026-05-15 10:26 |  | 10.308 | 592.556 | 0.043403
2026-05-15 10:27 |  | 10.163 | 592.448 | 0
2026-05-15 10:28 |  | 10.38 | 592.773 | 0.043403
2026-05-15 10:29 |  | 10.344 | 592.014 | 0
2026-05-15 10:30 |  | 10.38 | 592.484 | 0.21701
2026-05-15 10:31 |  | 10.453 | 592.593 | 0.10127
2026-05-15 10:32 |  | 10.38 | 592.954 | 0.11574
2026-05-15 10:33 |  | 10.489 | 592.448 | 0.028935
2026-05-15 10:34 |  | 10.308 | 592.701 | 0.23148
2026-05-15 10:35 |  | 10.453 | 592.737 | 0
2026-05-15 10:36 |  | 10.344 | 592.593 | 0.05787
2026-05-15 10:37 |  | 10.995 | 592.122 | 0.05787
2026-05-15 10:38 |  | 10.489 | 592.846 | 0
2026-05-15 10:39 |  | 10.055 | 592.701 | 0
2026-05-15 10:40 |  | 10.489 | 592.448 | 0.014468
2026-05-15 10:41 |  | 10.308 | 592.846 | 0
2026-05-15 10:42 |  | 10.453 | 592.484 | 0.10127
2026-05-15 10:43 |  | 10.38 | 592.701 | 0.072338
2026-05-15 10:44 |  | 10.453 | 592.629 | 0.028935
2026-05-15 10:45 |  | 10.091 | 592.556 | 0.028935
2026-05-15 10:46 |  | 10.778 | 592.122 | 0
2026-05-15 10:47 |  | 10.38 | 592.339 | 0.014468
2026-05-15 10:48 |  | 10.38 | 592.267 | 0.014468
2026-05-15 10:49 |  | 10.453 | 592.448 | 0.014468
2026-05-15 10:50 |  | 10.236 | 592.484 | 0.072338
2026-05-15 10:51 |  | 10.344 | 592.448 | 0.043403
2026-05-15 10:52 |  | 10.489 | 592.882 | 0
2026-05-15 10:53 |  | 10.525 | 592.629 | 0.028935
2026-05-15 10:54 |  | 10.38 | 592.629 | 0.086806
2026-05-15 10:55 |  | 10.38 | 592.773 | 0
2026-05-15 10:56 |  | 10.38 | 592.593 | 0.05787
2026-05-15 10:57 |  | 10.091 | 592.629 | 0.043403
2026-05-15 10:58 |  | 10.525 | 592.412 | 0.20255
2026-05-15 10:59 |  | 10.489 | 592.195 | 0
2026-05-15 11:00 |  | 10.38 | 592.629 | 0
2026-05-15 11:01 |  | 10.344 | 592.484 | 0
2026-05-15 11:02 |  | 10.489 | 592.339 | 0
2026-05-15 11:03 |  | 10.38 | 592.556 | 0.10127
2026-05-15 11:04 |  | 10.453 | 592.556 | 0
2026-05-15 11:05 |  | 10.38 | 592.412 | 0.17361
2026-05-15 11:06 |  | 10.453 | 592.556 | 0.043403
2026-05-15 11:07 |  | 10.2 | 592.593 | 0.028935
2026-05-15 11:08 |  | 10.67 | 592.484 | 0.05787
2026-05-15 11:09 |  | 10.525 | 592.267 | 0.10127
2026-05-15 11:10 |  | 10.489 | 592.303 | 0
2026-05-15 11:11 |  | 10.308 | 592.195 | 0.028935
2026-05-15 11:12 |  | 10.344 | 591.978 | 0
2026-05-15 11:13 |  | 10.453 | 592.122 | 0.014468
2026-05-15 11:14 |  | 10.344 | 592.303 | 0.086806
2026-05-15 11:15 |  | 10.489 | 592.339 | 0
2026-05-15 11:16 |  | 10.344 | 592.448 | 0
2026-05-15 11:17 |  | 10.489 | 592.629 | 0
2026-05-15 11:18 |  | 10.38 | 592.773 | 0.014468
2026-05-15 11:19 |  | 10.38 | 592.593 | 0
2026-05-15 11:20 |  | 10.598 | 592.593 | 0.05787
2026-05-15 11:21 |  | 10.67 | 592.303 | 0
2026-05-15 11:22 |  | 10.778 | 592.014 | 0.014468
2026-05-15 11:23 |  | 10.2 | 592.412 | 0
2026-05-15 11:24 |  | 10.2 | 592.014 | 0
2026-05-15 11:25 |  | 10.525 | 592.195 | 0.014468
2026-05-15 11:26 |  | 10.38 | 592.195 | 0.20255
2026-05-15 11:27 |  | 10.489 | 592.303 | 0
2026-05-15 11:28 |  | 10.453 | 592.339 | 0
2026-05-15 11:29 |  | 10.489 | 592.339 | 0.072338
2026-05-15 11:30 |  | 10.344 | 592.701 | 0.086806
2026-05-15 11:31 |  | 10.236 | 592.195 | 0.14468
2026-05-15 11:32 |  | 10.091 | 592.159 | 0
2026-05-15 11:33 |  | 10.2 | 592.267 | 0
2026-05-15 11:34 |  | 10.489 | 591.978 | 0.028935
2026-05-15 11:35 |  | 10.489 | 592.303 | 0
2026-05-15 11:36 |  | 10.598 | 592.448 | 0.05787
2026-05-15 11:37 |  | 10.489 | 592.303 | 0.086806
2026-05-15 11:38 |  | 10.67 | 592.122 | 0.014468
2026-05-15 11:39 |  | 10.634 | 592.122 | 0.014468
2026-05-15 11:40 |  | 10.38 | 592.448 | 0.043403
2026-05-15 11:41 |  | 10.38 | 592.339 | 0
2026-05-15 11:42 |  | 10.453 | 592.412 | 0.13021
2026-05-15 11:43 |  | 10.453 | 592.412 | 0.17361
2026-05-15 11:44 |  | 10.38 | 592.303 | 0.028935
2026-05-15 11:45 |  | 10.598 | 592.014 | 0.072338
2026-05-15 11:46 |  | 10.742 | 592.014 | 0.11574
2026-05-15 11:47 |  | 10.308 | 592.593 | 0.05787
2026-05-15 11:48 |  | 10.38 | 592.339 | 0.014468
2026-05-15 11:49 |  | 10.236 | 592.122 | 0.072338
2026-05-15 11:50 |  | 10.453 | 592.195 | 0.05787
2026-05-15 11:51 |  | 10.2 | 592.195 | 0.13021
2026-05-15 11:52 |  | 10.38 | 592.159 | 0.15914
2026-05-15 11:53 |  | 10.887 | 592.303 | 0
2026-05-15 11:54 |  | 10.344 | 592.556 | 0.05787
2026-05-15 11:55 |  | 10.308 | 592.303 | 0
2026-05-15 11:56 |  | 10.236 | 592.122 | 0.10127
2026-05-15 11:57 |  | 10.38 | 592.303 | 0.086806
2026-05-15 11:58 |  | 10.489 | 592.448 | 0
2026-05-15 11:59 |  | 10.598 | 592.159 | 0
2026-05-15 12:00 |  | 10.778 | 592.014 | 0.14468
2026-05-15 12:01 |  | 10.453 | 592.195 | 0.17361
2026-05-15 12:02 |  | 10.38 | 591.905 | 0.13021
2026-05-15 12:03 |  | 10.525 | 592.159 | 0
2026-05-15 12:04 |  | 10.091 | 592.195 | 0
2026-05-15 12:05 |  | 10.38 | 592.339 | 0.05787
2026-05-15 12:06 |  | 10.2 | 592.267 | 0.028935
2026-05-15 12:07 |  | 10.453 | 592.412 | 0.20255
2026-05-15 12:08 |  | 10.308 | 592.303 | 0
2026-05-15 12:09 |  | 10.778 | 591.725 | 0.072338
2026-05-15 12:10 |  | 10.453 | 591.978 | 0
2026-05-15 12:11 |  | 10.2 | 592.195 | 0.086806
2026-05-15 12:12 |  | 10.742 | 592.014 | 0.11574
2026-05-15 12:13 |  | 10.38 | 591.978 | 0.043403
2026-05-15 12:14 |  | 10.38 | 592.014 | 0.18808
2026-05-15 12:15 |  | 10.163 | 592.195 | 0.20255
2026-05-15 12:16 |  | 10.634 | 592.267 | 0.05787
2026-05-15 12:17 |  | 10.344 | 591.797 | 0
2026-05-15 12:18 |  | 10.525 | 592.159 | 0.18808
2026-05-15 12:19 |  | 10.489 | 592.122 | 0.072338
2026-05-15 12:20 |  | 10.489 | 592.159 | 0.014468
2026-05-15 12:21 |  | 10.778 | 592.159 | 0.014468
2026-05-15 12:22 |  | 10.344 | 592.412 | 0.014468
2026-05-15 12:23 |  | 10.344 | 592.412 | 0.05787
2026-05-15 12:24 |  | 10.598 | 592.737 | 0.21701
2026-05-15 12:25 |  | 10.634 | 592.412 | 0
2026-05-15 12:26 |  | 10.344 | 592.701 | 0.043403
2026-05-15 12:27 |  | 10.453 | 592.159 | 0
2026-05-15 12:28 |  | 10.525 | 591.905 | 0.014468
2026-05-15 12:29 |  | 10.959 | 592.014 | 0.086806
2026-05-15 12:30 |  | 10.489 | 592.267 | 0.05787
2026-05-15 12:31 |  | 10.38 | 592.267 | 0.072338
2026-05-15 12:32 |  | 10.344 | 592.014 | 0.043403
2026-05-15 12:33 |  | 10.091 | 592.267 | 0.043403
2026-05-15 12:34 |  | 10.344 | 592.05 | 0.05787
2026-05-15 12:35 |  | 10.38 | 591.905 | 0.086806
2026-05-15 12:36 |  | 10.308 | 592.05 | 0.23148
2026-05-15 12:37 |  | 10.38 | 592.122 | 0
2026-05-15 12:38 |  | 10.344 | 592.195 | 0.18808
2026-05-15 12:39 |  | 10.344 | 592.195 | 0
2026-05-15 12:40 |  | 10.344 | 592.267 | 0.014468
2026-05-15 12:41 |  | 10.489 | 592.05 | 0.043403
2026-05-15 12:42 |  | 10.344 | 592.159 | 0
2026-05-15 12:43 |  | 10.67 | 591.905 | 0
2026-05-15 12:44 |  | 10.055 | 592.014 | 0.10127
2026-05-15 12:45 |  | 10.308 | 592.448 | 0.05787
2026-05-15 12:46 |  | 10.525 | 592.303 | 0.043403
2026-05-15 12:47 |  | 10.38 | 592.339 | 0
2026-05-15 12:48 |  | 10.742 | 591.797 | 0
2026-05-15 12:49 |  | 10.38 | 592.267 | 0
2026-05-15 12:50 |  | 10.453 | 591.978 | 0.072338
2026-05-15 12:51 |  | 10.344 | 592.122 | 0.14468
2026-05-15 12:52 |  | 10.38 | 591.725 | 0.21701
2026-05-15 12:53 |  | 10.38 | 591.978 | 0
2026-05-15 12:54 |  | 10.344 | 591.978 | 0.028935
2026-05-15 12:55 |  | 10.019 | 592.122 | 0.23148
2026-05-15 12:56 |  | 10.38 | 591.978 | 0.014468
2026-05-15 12:57 |  | 10.163 | 591.869 | 0.20255
2026-05-15 12:58 |  | 10.308 | 591.797 | 0.20255
2026-05-15 12:59 |  | 10.163 | 591.978 | 0
2026-05-15 13:00 |  | 10.453 | 592.484 | 0
2026-05-15 13:01 |  | 10.344 | 592.448 | 0.11574
2026-05-15 13:02 |  | 10.38 | 592.882 | 0.043403
2026-05-15 13:03 |  | 10.308 | 592.556 | 0
2026-05-15 13:04 |  | 10.453 | 592.629 | 0.043403
2026-05-15 13:05 |  | 10.525 | 592.339 | 0.014468
2026-05-15 13:06 |  | 10.38 | 592.629 | 0.10127
2026-05-15 13:07 |  | 10.236 | 592.629 | 0.20255
2026-05-15 13:08 |  | 10.344 | 592.629 | 0
2026-05-15 13:09 |  | 10.344 | 593.063 | 0.014468
2026-05-15 13:10 |  | 10.163 | 592.412 | 0
2026-05-15 13:11 |  | 10.453 | 592.556 | 0.072338
2026-05-15 13:12 |  | 10.2 | 593.099 | 0.05787
2026-05-15 13:13 |  | 10.453 | 592.773 | 0.10127
2026-05-15 13:14 |  | 10.38 | 592.556 | 0
2026-05-15 13:15 |  | 10.38 | 592.556 | 0
2026-05-15 13:16 |  | 10.236 | 592.629 | 0.028935
2026-05-15 13:17 |  | 10.453 | 592.629 | 0
2026-05-15 13:18 |  | 10.38 | 592.593 | 0
2026-05-15 13:19 |  | 10.38 | 592.701 | 0.05787
2026-05-15 13:20 |  | 10.453 | 592.593 | 0.043403
2026-05-15 13:21 |  | 10.38 | 592.593 | 0
2026-05-15 13:22 |  | 10.489 | 592.593 | 0.21701
2026-05-15 13:23 |  | 10.344 | 592.629 | 0
2026-05-15 13:24 |  | 10.091 | 592.846 | 0.014468
2026-05-15 13:25 |  | 10.38 | 592.593 | 0.014468
2026-05-15 13:26 |  | 10.38 | 592.593 | 0.086806
2026-05-15 13:27 |  | 10.453 | 592.556 | 0.043403
2026-05-15 13:28 |  | 10.453 | 592.556 | 0.014468
2026-05-15 13:29 |  | 10.489 | 592.556 | 0.17361
2026-05-15 13:30 |  | 10.38 | 592.556 | 0
2026-05-15 13:31 |  | 10.38 | 592.556 | 0.05787
2026-05-15 13:32 |  | 10.055 | 592.448 | 0
2026-05-15 13:33 |  | 10.344 | 592.846 | 0
2026-05-15 13:34 |  | 10.453 | 592.484 | 0.072338
2026-05-15 13:35 |  | 10.38 | 592.484 | 0
2026-05-15 13:36 |  | 10.453 | 592.484 | 0
2026-05-15 13:37 |  | 10.344 | 592.448 | 0.20255
2026-05-15 13:38 |  | 10.344 | 592.448 | 0
2026-05-15 13:39 |  | 10.38 | 592.122 | 0.086806
2026-05-15 13:40 |  | 10.38 | 592.448 | 0
2026-05-15 13:41 |  | 10.308 | 592.448 | 0.043403
2026-05-15 13:42 |  | 10.38 | 592.556 | 0.014468
2026-05-15 13:43 |  | 10.453 | 592.484 | 0.05787
2026-05-15 13:44 |  | 10.453 | 592.448 | 0.014468
2026-05-15 13:45 |  | 10.308 | 593.027 | 0.17361
2026-05-15 13:46 |  | 10.67 | 592.412 | 0.05787
2026-05-15 13:47 |  | 10.344 | 592.484 | 0.11574
2026-05-15 13:48 |  | 10.38 | 592.412 | 0
2026-05-15 13:49 |  | 10.38 | 592.556 | 0.10127
2026-05-15 13:50 |  | 10.453 | 592.412 | 0
2026-05-15 13:51 |  | 10.38 | 592.412 | 0.20255
2026-05-15 13:52 |  | 10.344 | 592.412 | 0.043403
2026-05-15 13:53 |  | 10.344 | 592.484 | 0.086806
2026-05-15 13:54 |  | 10.2 | 592.629 | 0.014468
2026-05-15 13:55 |  | 10.489 | 592.339 | 0.14468
2026-05-15 13:56 |  | 10.489 | 592.339 | 0.072338
2026-05-15 13:57 |  | 10.38 | 592.448 | 0.028935
2026-05-15 13:58 |  | 10.38 | 592.412 | 0
2026-05-15 13:59 |  | 10.38 | 592.303 | 0.10127
2026-05-15 14:00 |  | 10.489 | 592.303 | 0.11574
2026-05-15 14:01 |  | 10.38 | 592.303 | 0
2026-05-15 14:02 |  | 10.2 | 592.339 | 0.10127
2026-05-15 14:03 |  | 10.38 | 592.267 | 0.05787
2026-05-15 14:04 |  | 10.38 | 592.412 | 0.028935
2026-05-15 14:05 |  | 10.453 | 592.303 | 0
2026-05-15 14:06 |  | 10.344 | 592.339 | 0.11574
2026-05-15 14:07 |  | 10.308 | 592.339 | 0.072338
2026-05-15 14:08 |  | 10.344 | 592.412 | 0.18808
2026-05-15 14:09 |  | 10.308 | 592.303 | 0.05787
2026-05-15 14:10 |  | 10.38 | 592.412 | 0.20255
2026-05-15 14:11 |  | 10.2 | 592.303 | 0
2026-05-15 14:12 |  | 10.38 | 592.412 | 0
2026-05-15 14:13 |  | 10.38 | 592.303 | 0
2026-05-15 14:14 |  | 10.38 | 592.303 | 0.072338
2026-05-15 14:15 |  | 10.38 | 592.303 | 0.05787
2026-05-15 14:16 |  | 10.38 | 592.412 | 0.086806
2026-05-15 14:17 |  | 10.489 | 592.339 | 0.043403
2026-05-15 14:18 |  | 10.344 | 592.339 | 0.18808
2026-05-15 14:19 |  | 10.38 | 592.267 | 0.028935
2026-05-15 14:20 |  | 10.344 | 592.412 | 0.20255
2026-05-15 14:21 |  | 10.598 | 592.05 | 0.028935
2026-05-15 14:22 |  | 10.453 | 592.339 | 0
2026-05-15 14:23 |  | 10.38 | 592.339 | 0
2026-05-15 14:24 |  | 10.489 | 592.303 | 0.028935
2026-05-15 14:25 |  | 10.525 | 592.303 | 0.086806
2026-05-15 14:26 |  | 10.2 | 592.159 | 0
2026-05-15 14:27 |  | 10.344 | 592.195 | 0
2026-05-15 14:28 |  | 10.489 | 592.339 | 0.086806
2026-05-15 14:29 |  | 10.344 | 592.593 | 0.043403
2026-05-15 14:30 |  | 10.38 | 592.303 | 0
2026-05-15 14:31 |  | 10.38 | 592.267 | 0.086806
2026-05-15 14:32 |  | 10.525 | 592.159 | 0.05787
2026-05-15 14:33 |  | 10.163 | 592.303 | 0.043403
2026-05-15 14:34 |  | 10.055 | 592.122 | 0.072338
2026-05-15 14:35 |  | 10.163 | 592.267 | 0.072338
2026-05-15 14:36 |  | 10.742 | 592.267 | 0.14468
2026-05-15 14:37 |  | 10.489 | 592.267 | 0.072338
2026-05-15 14:38 |  | 10.815 | 592.195 | 0.028935
2026-05-15 14:39 |  | 10.453 | 592.303 | 0.043403
2026-05-15 14:40 |  | 10.525 | 592.339 | 0.10127
2026-05-15 14:41 |  | 10.489 | 592.05 | 0.10127
2026-05-15 14:42 |  | 10.67 | 592.339 | 0
2026-05-15 14:43 |  | 10.634 | 592.303 | 0.086806
2026-05-15 14:44 |  | 10.2 | 592.267 | 0
2026-05-15 14:45 |  | 10.453 | 592.303 | 0.072338
2026-05-15 14:46 |  | 10.742 | 592.267 | 0
2026-05-15 14:47 |  | 10.489 | 592.267 | 0
2026-05-15 14:48 |  | 10.453 | 592.159 | 0
2026-05-15 14:49 |  | 10.598 | 592.159 | 0
2026-05-15 14:50 |  | 10.453 | 592.159 | 0.10127
2026-05-15 14:51 |  | 10.489 | 592.05 | 0.072338
2026-05-15 14:52 |  | 10.489 | 592.159 | 0.14468
2026-05-15 14:53 |  | 10.923 | 592.159 | 0
2026-05-15 14:54 |  | 10.38 | 592.195 | 0
2026-05-15 14:55 |  | 10.489 | 592.159 | 0.014468
2026-05-15 14:56 |  | 10.163 | 592.05 | 0
2026-05-15 14:57 |  | 10.489 | 592.159 | 0
2026-05-15 14:58 |  | 10.489 | 592.159 | 0.028935
2026-05-15 14:59 |  | 10.453 | 592.195 | 0.014468
2026-05-15 15:00 |  | 10.453 | 592.195 | 0
2026-05-15 15:01 |  | 10.38 | 592.05 | 0.10127
2026-05-15 15:02 |  | 10.525 | 592.339 | 0.028935
2026-05-15 15:03 |  | 10.598 | 591.978 | 0.072338
2026-05-15 15:04 |  | 10.959 | 592.122 | 0
2026-05-15 15:05 |  | 10.525 | 592.159 | 0
2026-05-15 15:06 |  | 10.525 | 592.267 | 0.043403
2026-05-15 15:07 |  | 10.598 | 592.339 | 0.043403
2026-05-15 15:08 |  | 10.308 | 592.05 | 0.028935
2026-05-15 15:09 |  | 10.163 | 592.159 | 0
2026-05-15 15:10 |  | 10.634 | 591.869 | 0.086806
2026-05-15 15:11 |  | 10.598 | 592.122 | 0.028935
2026-05-15 15:12 |  | 10.453 | 592.122 | 0.086806
2026-05-15 15:13 |  | 10.598 | 592.05 | 0.10127
2026-05-15 15:14 |  | 10.525 | 592.159 | 0.043403
2026-05-15 15:15 |  | 10.525 | 592.195 | 0
2026-05-15 15:16 |  | 10.525 | 592.159 | 0
2026-05-15 15:17 |  | 10.634 | 592.122 | 0.18808
2026-05-15 15:18 |  | 10.525 | 592.303 | 0.086806
2026-05-15 15:19 |  | 10.634 | 592.159 | 0.18808
2026-05-15 15:20 |  | 10.815 | 592.05 | 0.043403
2026-05-15 15:21 |  | 10.489 | 592.05 | 0.028935
2026-05-15 15:22 |  | 10.38 | 592.05 | 0.043403
2026-05-15 15:23 |  | 10.887 | 592.05 | 0.05787
2026-05-15 15:24 |  | 10.489 | 592.014 | 0.05787
2026-05-15 15:25 |  | 10.815 | 591.833 | 0.18808
2026-05-15 15:26 |  | 10.38 | 592.014 | 0
2026-05-15 15:27 |  | 10.453 | 592.05 | 0
2026-05-15 15:28 |  | 10.489 | 592.05 | 0.086806
2026-05-15 15:29 |  | 10.453 | 591.978 | 0.05787
2026-05-15 15:30 |  | 10.2 | 592.014 | 0.028935
2026-05-15 15:31 |  | 10.815 | 592.014 | 0
2026-05-15 15:32 |  | 10.453 | 592.05 | 0.05787
2026-05-15 15:33 |  | 10.525 | 591.58 | 0.028935
2026-05-15 15:34 |  | 10.634 | 592.014 | 0
2026-05-15 15:35 |  | 10.489 | 592.014 | 0.10127
2026-05-15 15:36 |  | 10.598 | 591.688 | 0.10127
2026-05-15 15:37 |  | 10.38 | 592.014 | 0.028935
2026-05-15 15:38 |  | 10.453 | 591.905 | 0
2026-05-15 15:39 |  | 10.2 | 592.014 | 0.086806
2026-05-15 15:40 |  | 10.489 | 592.05 | 0
2026-05-15 15:41 |  | 10.525 | 592.484 | 0
2026-05-15 15:42 |  | 10.525 | 591.978 | 0
2026-05-15 15:43 |  | 10.525 | 591.978 | 0.014468
2026-05-15 15:44 |  | 10.598 | 592.014 | 0
2026-05-15 15:45 |  | 10.489 | 591.978 | 0.14468
2026-05-15 15:46 |  | 10.525 | 591.905 | 0
2026-05-15 15:47 |  | 10.38 | 592.159 | 0.24595
2026-05-15 15:48 |  | 10.598 | 592.014 | 0.10127
2026-05-15 15:49 |  | 10.598 | 591.978 | 0
2026-05-15 15:50 |  | 10.489 | 591.544 | 0
2026-05-15 15:51 |  | 10.598 | 591.978 | 0.086806
2026-05-15 15:52 |  | 10.525 | 592.195 | 0.043403
2026-05-15 15:53 |  | 10.163 | 591.978 | 0.05787
2026-05-15 15:54 |  | 10.598 | 591.905 | 0.086806
2026-05-15 15:55 |  | 10.598 | 592.014 | 0
2026-05-15 15:56 |  | 10.525 | 592.014 | 0.014468
2026-05-15 15:57 |  | 10.38 | 591.978 | 0.043403
2026-05-15 15:58 |  | 10.344 | 592.014 | 0.043403
2026-05-15 15:59 |  | 10.598 | 592.303 | 0.028935
2026-05-15 16:00 |  | 10.598 | 591.978 | 0.13021
2026-05-15 16:01 |  | 10.489 | 592.195 | 0.028935
2026-05-15 16:02 |  | 10.634 | 591.869 | 0.21701
2026-05-15 16:03 |  | 10.598 | 591.978 | 0.10127
2026-05-15 16:04 |  | 10.163 | 591.833 | 0
2026-05-15 16:05 |  | 10.489 | 591.978 | 0.028935
2026-05-15 16:06 |  | 10.598 | 591.869 | 0
2026-05-15 16:07 |  | 10.67 | 591.978 | 0.05787
2026-05-15 16:08 |  | 10.598 | 591.905 | 0.05787
2026-05-15 16:09 |  | 10.598 | 591.905 | 0.014468
2026-05-15 16:10 |  | 10.67 | 591.978 | 0
2026-05-15 16:11 |  | 10.815 | 591.978 | 0
2026-05-15 16:12 |  | 10.598 | 591.905 | 0.014468
2026-05-15 16:13 |  | 10.634 | 591.869 | 0.05787
2026-05-15 16:14 |  | 10.525 | 591.869 | 0
2026-05-15 16:15 |  | 10.887 | 591.688 | 0.043403
2026-05-15 16:16 |  | 10.995 | 591.869 | 0
2026-05-15 16:17 |  | 10.742 | 591.833 | 0.05787
2026-05-15 16:18 |  | 10.598 | 591.869 | 0
2026-05-15 16:19 |  | 10.778 | 591.978 | 0.014468
2026-05-15 16:20 |  | 10.67 | 592.267 | 0.20255
2026-05-15 16:21 |  | 10.236 | 591.797 | 0.18808
2026-05-15 16:22 |  | 10.525 | 591.833 | 0
2026-05-15 16:23 |  | 10.598 | 592.014 | 0.10127
2026-05-15 16:24 |  | 10.525 | 591.652 | 0.15914
2026-05-15 16:25 |  | 10.598 | 591.978 | 0.086806
2026-05-15 16:26 |  | 10.778 | 591.652 | 0.028935
2026-05-15 16:27 |  | 10.815 | 591.508 | 0.14468
2026-05-15 16:28 |  | 10.634 | 591.869 | 0
2026-05-15 16:29 |  | 10.598 | 591.688 | 0.11574
2026-05-15 16:30 |  | 10.815 | 591.652 | 0.10127
2026-05-15 16:31 |  | 10.236 | 591.399 | 0.028935
2026-05-15 16:32 |  | 10.67 | 591.905 | 0
2026-05-15 16:33 |  | 10.67 | 592.05 | 0.086806
2026-05-15 16:34 |  | 10.815 | 591.905 | 0.05787
2026-05-15 16:35 |  | 10.525 | 592.303 | 0.05787
2026-05-15 16:36 |  | 10.38 | 591.435 | 0.072338
2026-05-15 16:37 |  | 10.923 | 591.652 | 0.028935
2026-05-15 16:38 |  | 10.525 | 592.014 | 0
2026-05-15 16:39 |  | 10.344 | 591.725 | 0.028935
2026-05-15 16:40 |  | 10.344 | 591.688 | 0.20255
2026-05-15 16:41 |  | 10.67 | 591.435 | 0.014468
2026-05-15 16:42 |  | 10.525 | 592.014 | 0
2026-05-15 16:43 |  | 10.489 | 591.435 | 0
2026-05-15 16:44 |  | 10.2 | 591.291 | 0
2026-05-15 16:45 |  | 10.923 | 591.652 | 0.10127
2026-05-15 16:46 |  | 10.634 | 591.508 | 0.086806
2026-05-15 16:47 |  | 10.598 | 591.725 | 0
2026-05-15 16:48 |  | 10.634 | 591.725 | 0.086806
2026-05-15 16:49 |  | 10.67 | 591.688 | 0
2026-05-15 16:50 |  | 10.634 | 591.797 | 0.028935
2026-05-15 16:51 |  | 10.634 | 591.725 | 0.028935
2026-05-15 16:52 |  | 10.634 | 591.797 | 0
2026-05-15 16:53 |  | 10.598 | 591.725 | 0.028935
2026-05-15 16:54 |  | 10.598 | 591.688 | 0.028935
2026-05-15 16:55 |  | 10.815 | 591.797 | 0.10127
2026-05-15 16:56 |  | 10.67 | 591.725 | 0.05787
2026-05-15 16:57 |  | 10.634 | 591.58 | 0.028935
2026-05-15 16:58 |  | 10.598 | 591.652 | 0.043403
2026-05-15 16:59 |  | 10.598 | 591.688 | 0.043403
2026-05-15 17:00 |  | 10.778 | 591.399 | 0.086806
2026-05-15 17:01 |  | 10.634 | 591.725 | 0.05787
2026-05-15 17:02 |  | 10.634 | 591.725 | 0.072338
2026-05-15 17:03 |  | 10.634 | 591.725 | 0
2026-05-15 17:04 |  | 10.634 | 591.58 | 0.014468
2026-05-15 17:05 |  | 10.67 | 591.58 | 0.086806
2026-05-15 17:06 |  | 10.634 | 591.652 | 0.14468
2026-05-15 17:07 |  | 10.2 | 591.508 | 0.11574
2026-05-15 17:08 |  | 10.634 | 591.797 | 0.028935
2026-05-15 17:09 |  | 10.2 | 591.833 | 0.086806
2026-05-15 17:10 |  | 10.67 | 591.652 | 0
2026-05-15 17:11 |  | 10.67 | 591.688 | 0
2026-05-15 17:12 |  | 10.598 | 591.652 | 0.014468
2026-05-15 17:13 |  | 10.67 | 591.652 | 0.014468
2026-05-15 17:14 |  | 10.598 | 591.688 | 0.21701
2026-05-15 17:15 |  | 10.923 | 591.58 | 0.05787
2026-05-15 17:16 |  | 10.778 | 591.797 | 0.028935
2026-05-15 17:17 |  | 10.634 | 591.688 | 0
2026-05-15 17:18 |  | 10.236 | 591.652 | 0
2026-05-15 17:19 |  | 10.38 | 591.905 | 0
2026-05-15 17:20 |  | 10.742 | 592.014 | 0.014468
2026-05-15 17:21 |  | 10.634 | 591.58 | 0
2026-05-15 17:22 |  | 10.634 | 591.544 | 0.05787
2026-05-15 17:23 |  | 10.525 | 591.544 | 0.028935
2026-05-15 17:24 |  | 10.453 | 591.544 | 0.23148
2026-05-15 17:25 |  | 10.38 | 591.508 | 0.014468
2026-05-15 17:26 |  | 10.742 | 591.544 | 0.028935
2026-05-15 17:27 |  | 10.598 | 591.688 | 0.10127
2026-05-15 17:28 |  | 10.489 | 591.544 | 0.072338
2026-05-15 17:29 |  | 10.778 | 591.978 | 0.05787
2026-05-15 17:30 |  | 10.38 | 591.833 | 0
2026-05-15 17:31 |  | 10.453 | 591.544 | 0.20255
2026-05-15 17:32 |  | 10.887 | 591.399 | 0.043403
2026-05-15 17:33 |  | 11.068 | 591.218 | 0.05787
2026-05-15 17:34 |  | 10.778 | 591.363 | 0
2026-05-15 17:35 |  | 10.778 | 591.508 | 0.05787
2026-05-15 17:36 |  | 10.525 | 591.869 | 0.05787
2026-05-15 17:37 |  | 10.489 | 592.159 | 0
2026-05-15 17:38 |  | 10.308 | 591.508 | 0
2026-05-15 17:39 |  | 10.887 | 591.58 | 0
2026-05-15 17:40 |  | 10.598 | 591.688 | 0.05787
2026-05-15 17:41 |  | 10.887 | 591.254 | 0
2026-05-15 17:42 |  | 10.598 | 591.797 | 0.05787
2026-05-15 17:43 |  | 10.67 | 591.435 | 0.10127
2026-05-15 17:44 |  | 11.14 | 591.688 | 0.072338
2026-05-15 17:45 |  | 10.778 | 591.544 | 0.13021
2026-05-15 17:46 |  | 10.742 | 591.544 | 0.043403
2026-05-15 17:47 |  | 10.778 | 591.254 | 0.05787
2026-05-15 17:48 |  | 10.38 | 591.146 | 0
2026-05-15 17:49 |  | 10.959 | 591.435 | 0
2026-05-15 17:50 |  | 10.634 | 592.014 | 0.014468
2026-05-15 17:51 |  | 10.67 | 591.544 | 0
2026-05-15 17:52 |  | 10.742 | 591.978 | 0
2026-05-15 17:53 |  | 10.742 | 591.508 | 0
2026-05-15 17:54 |  | 10.525 | 591.978 | 0.043403
2026-05-15 17:55 |  | 11.104 | 591.58 | 0.05787
2026-05-15 17:56 |  | 10.959 | 591.218 | 0
2026-05-15 17:57 |  | 10.634 | 591.399 | 0.043403
2026-05-15 17:58 |  | 10.778 | 591.254 | 0
2026-05-15 17:59 |  | 10.742 | 591.508 | 0.028935
2026-05-15 18:00 |  | 10.67 | 591.652 | 0.10127
2026-05-15 18:01 |  | 10.67 | 591.508 | 0.028935
2026-05-15 18:02 |  | 10.67 | 591.11 | 0.014468
2026-05-15 18:03 |  | 10.742 | 591.399 | 0
2026-05-15 18:04 |  | 10.815 | 591.399 | 0
2026-05-15 18:05 |  | 10.742 | 591.435 | 0.05787
2026-05-15 18:06 |  | 10.67 | 591.435 | 0.028935
2026-05-15 18:07 |  | 11.068 | 591.435 | 0.072338
2026-05-15 18:08 |  | 10.489 | 591.544 | 0
2026-05-15 18:09 |  | 10.778 | 591.435 | 0
2026-05-15 18:10 |  | 10.489 | 591.688 | 0
2026-05-15 18:11 |  | 10.887 | 591.218 | 0.05787
2026-05-15 18:12 |  | 10.778 | 591.399 | 0.072338
2026-05-15 18:13 |  | 10.67 | 591.363 | 0
2026-05-15 18:14 |  | 10.778 | 591.291 | 0.05787
2026-05-15 18:15 |  | 10.742 | 591.363 | 0
2026-05-15 18:16 |  | 10.634 | 591.399 | 0
2026-05-15 18:17 |  | 11.104 | 591.146 | 0.13021
2026-05-15 18:18 |  | 10.778 | 591.435 | 0.13021
2026-05-15 18:19 |  | 10.742 | 591.399 | 0
2026-05-15 18:20 |  | 10.67 | 591.58 | 0.086806
2026-05-15 18:21 |  | 10.778 | 591.399 | 0.10127
2026-05-15 18:22 |  | 10.815 | 591.001 | 0.014468
2026-05-15 18:23 |  | 10.525 | 591.363 | 0.21701
2026-05-15 18:24 |  | 10.923 | 591.652 | 0.014468
2026-05-15 18:25 |  | 10.815 | 591.399 | 0.072338
2026-05-15 18:26 |  | 10.742 | 591.652 | 0.15914
2026-05-15 18:27 |  | 10.778 | 591.363 | 0.18808
2026-05-15 18:28 |  | 10.634 | 591.291 | 0
2026-05-15 18:29 |  | 10.995 | 591.218 | 0
2026-05-15 18:30 |  | 11.14 | 591.544 | 0.014468
2026-05-15 18:31 |  | 11.068 | 591.146 | 0.043403
2026-05-15 18:32 |  | 10.778 | 591.544 | 0.028935
2026-05-15 18:33 |  | 10.742 | 591.291 | 0.05787
2026-05-15 18:34 |  | 10.598 | 591.254 | 0
2026-05-15 18:35 |  | 10.959 | 591.544 | 0.014468
2026-05-15 18:36 |  | 10.634 | 591.508 | 0.043403
2026-05-15 18:37 |  | 10.995 | 591.363 | 0.072338
2026-05-15 18:38 |  | 10.742 | 591.254 | 0.24595
2026-05-15 18:39 |  | 10.887 | 590.965 | 0.014468
2026-05-15 18:40 |  | 10.742 | 591.363 | 0
2026-05-15 18:41 |  | 10.67 | 591.363 | 0.072338
2026-05-15 18:42 |  | 10.815 | 591.001 | 0
2026-05-15 18:43 |  | 10.778 | 591.254 | 0.10127
2026-05-15 18:44 |  | 10.778 | 591.399 | 0.014468
2026-05-15 18:45 |  | 10.887 | 591.291 | 0.028935
2026-05-15 18:46 |  | 10.778 | 591.291 | 0
2026-05-15 18:47 |  | 10.815 | 591.254 | 0.05787
2026-05-15 18:48 |  | 10.778 | 591.254 | 0.014468
2026-05-15 18:49 |  | 10.742 | 591.254 | 0.10127
2026-05-15 18:50 |  | 10.742 | 591.363 | 0.043403
2026-05-15 18:51 |  | 10.995 | 591.363 | 0.014468
2026-05-15 18:52 |  | 10.778 | 591.291 | 0.13021
2026-05-15 18:53 |  | 10.815 | 591.218 | 0.05787
2026-05-15 18:54 |  | 10.778 | 591.254 | 0.086806
2026-05-15 18:55 |  | 11.068 | 591.146 | 0.072338
2026-05-15 18:56 |  | 10.67 | 591.435 | 0.043403
2026-05-15 18:57 |  | 10.525 | 591.254 | 0.028935
2026-05-15 18:58 |  | 10.815 | 591.218 | 0.05787
2026-05-15 18:59 |  | 10.778 | 591.254 | 0.086806
2026-05-15 19:00 |  | 10.742 | 590.82 | 0
2026-05-15 19:01 |  | 10.815 | 591.254 | 0
2026-05-15 19:02 |  | 10.778 | 591.218 | 0.15914
2026-05-15 19:03 |  | 10.525 | 591.11 | 0
2026-05-15 19:04 |  | 10.815 | 591.001 | 0
2026-05-15 19:05 |  | 10.959 | 591.146 | 0.05787
2026-05-15 19:06 |  | 10.778 | 591.218 | 0.05787
2026-05-15 19:07 |  | 10.742 | 591.254 | 0.014468
2026-05-15 19:08 |  | 10.778 | 591.218 | 0
2026-05-15 19:09 |  | 10.778 | 591.218 | 0.072338
2026-05-15 19:10 |  | 10.995 | 591.508 | 0.17361
2026-05-15 19:11 |  | 10.815 | 591.11 | 0.086806
2026-05-15 19:12 |  | 10.815 | 591.146 | 0
2026-05-15 19:13 |  | 10.887 | 591.146 | 0.13021
2026-05-15 19:14 |  | 10.887 | 591.11 | 0.028935
2026-05-15 19:15 |  | 10.634 | 591.218 | 0.10127
2026-05-15 19:16 |  | 10.923 | 591.11 | 0.043403
2026-05-15 19:17 |  | 10.778 | 591.073 | 0.014468
2026-05-15 19:18 |  | 10.598 | 591.363 | 0.028935
2026-05-15 19:19 |  | 10.887 | 591.11 | 0.10127
2026-05-15 19:20 |  | 10.489 | 591.146 | 0
2026-05-15 19:21 |  | 10.778 | 591.11 | 0.043403
2026-05-15 19:22 |  | 10.778 | 591.146 | 0.14468
2026-05-15 19:23 |  | 10.887 | 591.146 | 0
2026-05-15 19:24 |  | 10.778 | 591.146 | 0
2026-05-15 19:25 |  | 10.815 | 591.254 | 0.05787
2026-05-15 19:26 |  | 10.815 | 590.82 | 0.11574
2026-05-15 19:27 |  | 10.923 | 591.073 | 0.043403
2026-05-15 19:28 |  | 10.778 | 591.11 | 0
2026-05-15 19:29 |  | 10.778 | 591.291 | 0.086806
2026-05-15 19:30 |  | 10.887 | 591.11 | 0.05787
2026-05-15 19:31 |  | 10.815 | 591.001 | 0.072338
2026-05-15 19:32 |  | 10.815 | 591.073 | 0.043403
2026-05-15 19:33 |  | 10.525 | 590.965 | 0.072338
2026-05-15 19:34 |  | 11.14 | 591.218 | 0.10127
2026-05-15 19:35 |  | 10.923 | 591.11 | 0.086806
2026-05-15 19:36 |  | 10.887 | 591.073 | 0.10127
2026-05-15 19:37 |  | 10.815 | 591.073 | 0.10127
2026-05-15 19:38 |  | 10.995 | 590.82 | 0.028935
2026-05-15 19:39 |  | 10.634 | 591.291 | 0.05787
2026-05-15 19:40 |  | 10.525 | 590.965 | 0.028935
2026-05-15 19:41 |  | 10.923 | 591.001 | 0.028935
2026-05-15 19:42 |  | 10.67 | 590.965 | 0.05787
2026-05-15 19:43 |  | 10.778 | 591.001 | 0
2026-05-15 19:44 |  | 10.67 | 590.82 | 0.072338
2026-05-15 19:45 |  | 10.778 | 591.291 | 0.028935
2026-05-15 19:46 |  | 10.887 | 590.965 | 0
2026-05-15 19:47 |  | 10.778 | 590.965 | 0.11574
2026-05-15 19:48 |  | 10.923 | 590.748 | 0.24595
2026-05-15 19:49 |  | 11.285 | 591.001 | 0
2026-05-15 19:50 |  | 10.887 | 590.929 | 0.05787
2026-05-15 19:51 |  | 10.887 | 591.001 | 0.086806
2026-05-15 19:52 |  | 11.068 | 590.82 | 0
2026-05-15 19:53 |  | 10.923 | 591.001 | 0
2026-05-15 19:54 |  | 10.923 | 590.857 | 0.028935
2026-05-15 19:55 |  | 10.634 | 590.965 | 0.043403
2026-05-15 19:56 |  | 10.923 | 590.965 | 0
2026-05-15 19:57 |  | 10.67 | 591.001 | 0.072338
2026-05-15 19:58 |  | 10.815 | 591.254 | 0
2026-05-15 19:59 |  | 10.887 | 590.603 | 0.05787
2026-05-15 20:00 |  | 10.887 | 590.929 | 0.086806
2026-05-15 20:01 |  | 10.887 | 590.929 | 0.014468
2026-05-15 20:02 |  | 10.778 | 590.929 | 0.028935
2026-05-15 20:03 |  | 10.778 | 590.857 | 0
2026-05-15 20:04 |  | 10.887 | 590.929 | 0.24595
2026-05-15 20:05 |  | 10.887 | 590.929 | 0
2026-05-15 20:06 |  | 10.923 | 590.857 | 0
2026-05-15 20:07 |  | 10.923 | 590.82 | 0.043403
2026-05-15 20:08 |  | 10.923 | 591.435 | 0
2026-05-15 20:09 |  | 11.068 | 590.82 | 0.11574
2026-05-15 20:10 |  | 10.995 | 591.001 | 0.086806
2026-05-15 20:11 |  | 10.887 | 590.965 | 0.24595
2026-05-15 20:12 |  | 10.959 | 590.965 | 0
2026-05-15 20:13 |  | 11.357 | 590.603 | 0
2026-05-15 20:14 |  | 11.249 | 590.603 | 0.014468
2026-05-15 20:15 |  | 10.995 | 590.857 | 0.21701
2026-05-15 20:16 |  | 10.598 | 590.82 | 0.05787
2026-05-15 20:17 |  | 10.634 | 590.784 | 0.014468
2026-05-15 20:18 |  | 10.995 | 590.929 | 0.028935
2026-05-15 20:19 |  | 10.923 | 590.857 | 0.21701
2026-05-15 20:20 |  | 10.923 | 590.784 | 0.10127
2026-05-15 20:21 |  | 11.104 | 590.857 | 0.13021
2026-05-15 20:22 |  | 10.923 | 590.929 | 0.10127
2026-05-15 20:23 |  | 10.959 | 590.82 | 0.043403
2026-05-15 20:24 |  | 10.995 | 590.82 | 0.05787
2026-05-15 20:25 |  | 10.598 | 590.82 | 0
2026-05-15 20:26 |  | 10.959 | 590.82 | 0.086806
2026-05-15 20:27 |  | 10.887 | 590.929 | 0
2026-05-15 20:28 |  | 11.357 | 590.82 | 0.11574
2026-05-15 20:29 |  | 10.959 | 590.748 | 0.028935
2026-05-15 20:30 |  | 10.634 | 590.784 | 0.043403
2026-05-15 20:31 |  | 11.285 | 590.82 | 0.24595
2026-05-15 20:32 |  | 10.959 | 590.459 | 0
2026-05-15 20:33 |  | 10.634 | 590.965 | 0.11574
2026-05-15 20:34 |  | 10.778 | 590.857 | 0.24595
2026-05-15 20:35 |  | 11.104 | 590.82 | 0
2026-05-15 20:36 |  | 11.14 | 590.82 | 0
2026-05-15 20:37 |  | 10.959 | 591.146 | 0.072338
2026-05-15 20:38 |  | 10.959 | 590.748 | 0
2026-05-15 20:39 |  | 10.959 | 590.929 | 0.086806
2026-05-15 20:40 |  | 10.959 | 590.784 | 0.014468
2026-05-15 20:41 |  | 10.995 | 590.639 | 0.21701
2026-05-15 20:42 |  | 11.14 | 590.495 | 0.10127
2026-05-15 20:43 |  | 10.67 | 590.784 | 0.14468
2026-05-15 20:44 |  | 10.887 | 590.784 | 0.043403
2026-05-15 20:45 |  | 10.923 | 590.676 | 0.043403
2026-05-15 20:46 |  | 10.959 | 590.784 | 0.072338
2026-05-15 20:47 |  | 10.959 | 590.748 | 0.028935
2026-05-15 20:48 |  | 10.923 | 590.82 | 0.028935
2026-05-15 20:49 |  | 11.212 | 590.603 | 0.072338
2026-05-15 20:50 |  | 10.995 | 590.748 | 0.14468
2026-05-15 20:51 |  | 10.959 | 590.676 | 0.028935
2026-05-15 20:52 |  | 10.67 | 590.784 | 0.10127
2026-05-15 20:53 |  | 11.285 | 590.748 | 0.028935
2026-05-15 20:54 |  | 10.959 | 590.784 | 0
2026-05-15 20:55 |  | 11.538 | 590.35 | 0.20255
2026-05-15 20:56 |  | 10.887 | 590.676 | 0.05787
2026-05-15 20:57 |  | 10.995 | 590.965 | 0.05787
2026-05-15 20:58 |  | 10.995 | 590.676 | 0.043403
2026-05-15 20:59 |  | 10.887 | 590.639 | 0.014468
2026-05-15 21:00 |  | 10.995 | 590.676 | 0.014468
2026-05-15 21:01 |  | 11.212 | 590.748 | 0.10127
2026-05-15 21:02 |  | 10.923 | 590.676 | 0.05787
2026-05-15 21:03 |  | 10.778 | 590.603 | 0.086806
2026-05-15 21:04 |  | 10.995 | 590.748 | 0.086806
2026-05-15 21:05 |  | 11.212 | 590.676 | 0.086806
2026-05-15 21:06 |  | 10.634 | 590.676 | 0.10127
2026-05-15 21:07 |  | 10.959 | 591.073 | 0.043403
2026-05-15 21:08 |  | 10.995 | 590.603 | 0
2026-05-15 21:09 |  | 10.923 | 591.11 | 0.043403
2026-05-15 21:10 |  | 10.995 | 590.639 | 0.11574
2026-05-15 21:11 |  | 10.995 | 590.639 | 0.072338
2026-05-15 21:12 |  | 11.538 | 590.676 | 0.086806
2026-05-15 21:13 |  | 10.923 | 590.603 | 0.043403
2026-05-15 21:14 |  | 10.923 | 590.603 | 0.028935
2026-05-15 21:15 |  | 11.068 | 590.603 | 0
2026-05-15 21:16 |  | 10.995 | 590.531 | 0.13021
2026-05-15 21:17 |  | 10.959 | 590.639 | 0.11574
2026-05-15 21:18 |  | 10.742 | 590.639 | 0.014468
2026-05-15 21:19 |  | 10.525 | 590.603 | 0
2026-05-15 21:20 |  | 10.598 | 590.386 | 0.014468
2026-05-15 21:21 |  | 10.598 | 590.676 | 0
2026-05-15 21:22 |  | 10.959 | 590.314 | 0.072338
2026-05-15 21:23 |  | 10.815 | 590.82 | 0.13021
2026-05-15 21:24 |  | 11.14 | 590.676 | 0.028935
2026-05-15 21:25 |  | 10.995 | 590.784 | 0.086806
2026-05-15 21:26 |  | 11.285 | 590.242 | 0
2026-05-15 21:27 |  | 10.959 | 590.495 | 0
2026-05-15 21:28 |  | 10.778 | 590.459 | 0.10127
2026-05-15 21:29 |  | 10.634 | 590.531 | 0.23148
2026-05-15 21:30 |  | 11.068 | 590.531 | 0
2026-05-15 21:31 |  | 10.995 | 590.531 | 0.028935
2026-05-15 21:32 |  | 10.959 | 590.603 | 0.15914
2026-05-15 21:33 |  | 10.995 | 590.531 | 0.05787
2026-05-15 21:34 |  | 10.959 | 590.531 | 0.086806
2026-05-15 21:35 |  | 10.959 | 590.495 | 0.043403
2026-05-15 21:36 |  | 10.959 | 590.495 | 0.13021
2026-05-15 21:37 |  | 10.995 | 590.531 | 0.028935
2026-05-15 21:38 |  | 10.959 | 590.459 | 0.11574
2026-05-15 21:39 |  | 11.357 | 590.531 | 0.014468
2026-05-15 21:40 |  | 10.959 | 590.495 | 0
2026-05-15 21:41 |  | 10.995 | 590.748 | 0.15914
2026-05-15 21:42 |  | 10.923 | 590.459 | 0.072338
2026-05-15 21:43 |  | 11.068 | 590.459 | 0.24595
2026-05-15 21:44 |  | 11.068 | 590.495 | 0.10127
2026-05-15 21:45 |  | 10.959 | 590.531 | 0.05787
2026-05-15 21:46 |  | 11.068 | 590.531 | 0
2026-05-15 21:47 |  | 10.778 | 590.495 | 0.11574
2026-05-15 21:48 |  | 11.068 | 590.459 | 0.014468
2026-05-15 21:49 |  | 10.815 | 590.603 | 0.014468
2026-05-15 21:50 |  | 10.995 | 590.531 | 0.086806
2026-05-15 21:51 |  | 11.068 | 590.531 | 0.05787
2026-05-15 21:52 |  | 10.995 | 590.531 | 0.043403
2026-05-15 21:53 |  | 10.959 | 590.242 | 0
2026-05-15 21:54 |  | 11.429 | 590.676 | 0.13021
2026-05-15 21:55 |  | 11.068 | 590.495 | 0.05787
2026-05-15 21:56 |  | 10.995 | 590.459 | 0.11574
2026-05-15 21:57 |  | 10.995 | 590.495 | 0.043403
2026-05-15 21:58 |  | 10.67 | 590.097 | 0.072338
2026-05-15 21:59 |  | 11.068 | 590.386 | 0.072338
2026-05-15 22:00 |  | 10.995 | 590.386 | 0.10127
2026-05-15 22:01 |  | 11.068 | 590.242 | 0.043403
2026-05-15 22:02 |  | 10.923 | 590.965 | 0.10127
2026-05-15 22:03 |  | 11.14 | 590.459 | 0.043403
2026-05-15 22:04 |  | 11.068 | 590.314 | 0
2026-05-15 22:05 |  | 10.67 | 590.35 | 0.11574
2026-05-15 22:06 |  | 10.995 | 590.35 | 0.086806
2026-05-15 22:07 |  | 11.068 | 590.459 | 0.043403
2026-05-15 22:08 |  | 11.14 | 590.314 | 0.10127
2026-05-15 22:09 |  | 10.959 | 590.386 | 0.028935
2026-05-15 22:10 |  | 10.742 | 590.205 | 0.10127
2026-05-15 22:11 |  | 11.068 | 590.386 | 0.18808
2026-05-15 22:12 |  | 11.104 | 590.314 | 0.014468
2026-05-15 22:13 |  | 10.815 | 590.386 | 0
2026-05-15 22:14 |  | 10.995 | 590.35 | 0.028935
2026-05-15 22:15 |  | 11.104 | 590.35 | 0.028935
2026-05-15 22:16 |  | 11.249 | 590.459 | 0
2026-05-15 22:17 |  | 10.995 | 590.82 | 0.11574
2026-05-15 22:18 |  | 11.14 | 590.459 | 0.10127
2026-05-15 22:19 |  | 11.104 | 590.061 | 0.10127
2026-05-15 22:20 |  | 11.068 | 590.35 | 0.20255
2026-05-15 22:21 |  | 11.104 | 589.952 | 0.028935
2026-05-15 22:22 |  | 10.995 | 590.242 | 0.13021
2026-05-15 22:23 |  | 11.068 | 590.025 | 0
2026-05-15 22:24 |  | 10.778 | 590.531 | 0.05787
2026-05-15 22:25 |  | 10.995 | 590.242 | 0
2026-05-15 22:26 |  | 10.742 | 590.205 | 0.10127
2026-05-15 22:27 |  | 11.249 | 590.061 | 0.086806
2026-05-15 22:28 |  | 10.959 | 590.061 | 0.05787
2026-05-15 22:29 |  | 11.068 | 590.35 | 0.13021
2026-05-15 22:30 |  | 10.959 | 591.001 | 0.028935
2026-05-15 22:31 |  | 10.995 | 590.242 | 0.15914
2026-05-15 22:32 |  | 11.14 | 589.952 | 0
2026-05-15 22:33 |  | 11.104 | 590.242 | 0.13021
2026-05-15 22:34 |  | 11.104 | 590.242 | 0.014468
2026-05-15 22:35 |  | 11.104 | 590.242 | 0.10127
2026-05-15 22:36 |  | 11.068 | 590.242 | 0
2026-05-15 22:37 |  | 11.068 | 590.242 | 0
2026-05-15 22:38 |  | 10.995 | 590.242 | 0.086806
2026-05-15 22:39 |  | 10.742 | 590.386 | 0.086806
2026-05-15 22:40 |  | 11.068 | 590.242 | 0.086806
2026-05-15 22:41 |  | 10.742 | 590.386 | 0.028935
2026-05-15 22:42 |  | 10.995 | 590.205 | 0.028935
2026-05-15 22:43 |  | 11.104 | 590.459 | 0.043403
2026-05-15 22:44 |  | 11.14 | 589.771 | 0.043403
2026-05-15 22:45 |  | 10.995 | 590.242 | 0.072338
2026-05-15 22:46 |  | 10.634 | 590.205 | 0.26042
2026-05-15 22:47 |  | 10.995 | 590.097 | 0.20255
2026-05-15 22:48 |  | 11.068 | 590.314 | 0
2026-05-15 22:49 |  | 11.104 | 589.916 | 0.05787
2026-05-15 22:50 |  | 11.104 | 590.82 | 0.014468
2026-05-15 22:51 |  | 11.393 | 589.952 | 0.24595
2026-05-15 22:52 |  | 11.068 | 590.242 | 0.05787
2026-05-15 22:53 |  | 11.104 | 590.35 | 0.15914
2026-05-15 22:54 |  | 10.887 | 590.205 | 0.043403
2026-05-15 22:55 |  | 11.068 | 590.169 | 0.086806
2026-05-15 22:56 |  | 11.068 | 590.169 | 0.043403
2026-05-15 22:57 |  | 10.742 | 590.314 | 0.21701
2026-05-15 22:58 |  | 10.995 | 590.169 | 0.17361
2026-05-15 22:59 |  | 10.815 | 590.459 | 0.028935
2026-05-15 23:00 |  | 10.995 | 590.205 | 0.072338
2026-05-15 23:01 |  | 10.959 | 590.169 | 0.15914
2026-05-15 23:02 |  | 11.068 | 590.242 | 0.072338
2026-05-15 23:03 |  | 11.068 | 590.097 | 0.043403
2026-05-15 23:04 |  | 11.068 | 590.097 | 0.21701
2026-05-15 23:05 |  | 11.104 | 589.735 | 0.10127
2026-05-15 23:06 |  | 11.14 | 589.771 | 0.043403
2026-05-15 23:07 |  | 11.104 | 590.097 | 0.043403
2026-05-15 23:08 |  | 10.995 | 590.097 | 0.05787
2026-05-15 23:09 |  | 10.995 | 590.061 | 0.043403
2026-05-15 23:10 |  | 11.104 | 590.025 | 0.014468
2026-05-15 23:11 |  | 10.815 | 590.061 | 0.11574
2026-05-15 23:12 |  | 11.068 | 590.061 | 0.086806
2026-05-15 23:13 |  | 10.995 | 590.097 | 0.13021
2026-05-15 23:14 |  | 10.995 | 590.495 | 0.13021
2026-05-15 23:15 |  | 10.923 | 589.699 | 0.086806
2026-05-15 23:16 |  | 11.14 | 589.88 | 0.13021
2026-05-15 23:17 |  | 10.742 | 590.386 | 0.10127
2026-05-15 23:18 |  | 10.995 | 590.097 | 0.014468
2026-05-15 23:19 |  | 10.815 | 589.627 | 0.072338
2026-05-15 23:20 |  | 10.67 | 590.386 | 0.086806
2026-05-15 23:21 |  | 10.778 | 590.242 | 0.043403
2026-05-15 23:22 |  | 11.068 | 590.061 | 0.10127
2026-05-15 23:23 |  | 10.887 | 590.025 | 0.17361
2026-05-15 23:24 |  | 11.285 | 589.952 | 0.10127
2026-05-15 23:25 |  | 11.104 | 590.025 | 0.086806
2026-05-15 23:26 |  | 11.14 | 590.169 | 0.028935
2026-05-15 23:27 |  | 11.104 | 590.061 | 0.014468
2026-05-15 23:28 |  | 11.357 | 590.169 | 0
2026-05-15 23:29 |  | 11.104 | 590.061 | 0
2026-05-15 23:30 |  | 11.212 | 590.025 | 0.043403
2026-05-15 23:31 |  | 10.887 | 589.916 | 0
2026-05-15 23:32 |  | 11.14 | 589.952 | 0.13021
2026-05-15 23:33 |  | 11.104 | 590.025 | 0
2026-05-15 23:34 |  | 11.212 | 589.952 | 0.05787
2026-05-15 23:35 |  | 11.14 | 589.916 | 0.05787
2026-05-15 23:36 |  | 11.14 | 589.916 | 0.014468
2026-05-15 23:37 |  | 11.212 | 589.808 | 0.072338
2026-05-15 23:38 |  | 11.104 | 589.916 | 0.014468
2026-05-15 23:39 |  | 11.285 | 589.627 | 0.23148
2026-05-15 23:40 |  | 11.393 | 589.735 | 0
2026-05-15 23:41 |  | 11.104 | 589.952 | 0.028935
2026-05-15 23:42 |  | 10.995 | 589.735 | 0.072338
2026-05-15 23:43 |  | 10.815 | 590.242 | 0.11574
2026-05-15 23:44 |  | 11.104 | 590.386 | 0.13021
2026-05-15 23:45 |  | 10.923 | 589.952 | 0.05787
2026-05-15 23:46 |  | 11.068 | 589.952 | 0
2026-05-15 23:47 |  | 11.14 | 590.459 | 0.15914
2026-05-15 23:48 |  | 11.212 | 589.952 | 0.05787
2026-05-15 23:49 |  | 11.212 | 589.735 | 0.043403
2026-05-15 23:50 |  | 11.357 | 589.952 | 0.21701
2026-05-15 23:51 |  | 10.995 | 589.916 | 0.086806
2026-05-15 23:52 |  | 11.285 | 590.169 | 0.043403
2026-05-15 23:53 |  | 11.212 | 589.88 | 0.11574
2026-05-15 23:54 |  | 10.887 | 589.808 | 0.028935
2026-05-15 23:55 |  | 11.393 | 589.952 | 0.05787
2026-05-15 23:56 |  | 11.285 | 590.025 | 0
2026-05-15 23:57 |  | 10.67 | 590.061 | 0.086806
2026-05-15 23:58 |  | 11.357 | 589.554 | 0.10127
2026-05-15 23:59 |  | 11.14 | 589.771 | 0.24595
2026-05-16 |  | 11.249 | 589.916 | 0
2026-05-16 00:01 |  | 10.815 | 589.88 | 0.043403
2026-05-16 00:02 |  | 11.14 | 589.88 | 0
2026-05-16 00:03 |  | 11.249 | 589.952 | 0.10127
2026-05-16 00:04 |  | 11.285 | 589.916 | 0.086806
2026-05-16 00:05 |  | 11.212 | 590.242 | 0
2026-05-16 00:06 |  | 10.815 | 589.699 | 0.10127
2026-05-16 00:07 |  | 11.683 | 589.88 | 0
2026-05-16 00:08 |  | 11.393 | 590.169 | 0.028935
2026-05-16 00:09 |  | 11.104 | 589.808 | 0.086806
2026-05-16 00:10 |  | 11.14 | 589.771 | 0
2026-05-16 00:11 |  | 11.212 | 589.808 | 0.086806
2026-05-16 00:12 |  | 11.14 | 589.808 | 0.028935
2026-05-16 00:13 |  | 11.249 | 589.482 | 0
2026-05-16 00:14 |  | 11.285 | 589.88 | 0.10127
2026-05-16 00:15 |  | 11.393 | 589.554 | 0.13021
2026-05-16 00:16 |  | 11.212 | 590.025 | 0
2026-05-16 00:17 |  | 11.212 | 589.735 | 0.21701
2026-05-16 00:18 |  | 11.212 | 589.771 | 0.05787
2026-05-16 00:19 |  | 11.212 | 589.771 | 0.20255
2026-05-16 00:20 |  | 11.068 | 590.242 | 0.13021
2026-05-16 00:21 |  | 11.285 | 590.025 | 0.05787
2026-05-16 00:22 |  | 11.14 | 589.808 | 0.17361
2026-05-16 00:23 |  | 11.212 | 589.88 | 0.028935
2026-05-16 00:24 |  | 11.212 | 589.735 | 0.028935
2026-05-16 00:25 |  | 11.212 | 589.735 | 0
2026-05-16 00:26 |  | 11.502 | 589.591 | 0.13021
2026-05-16 00:27 |  | 11.212 | 589.735 | 0.11574
2026-05-16 00:28 |  | 11.104 | 589.699 | 0.18808
2026-05-16 00:29 |  | 11.212 | 589.771 | 0.014468
2026-05-16 00:30 |  | 10.887 | 589.916 | 0.043403
2026-05-16 00:31 |  | 11.212 | 589.952 | 0.086806
2026-05-16 00:32 |  | 11.249 | 589.735 | 0.043403
2026-05-16 00:33 |  | 11.249 | 589.735 | 0.028935
2026-05-16 00:34 |  | 11.249 | 589.735 | 0.20255
2026-05-16 00:35 |  | 11.285 | 589.554 | 0
2026-05-16 00:36 |  | 11.249 | 589.735 | 0
2026-05-16 00:37 |  | 10.923 | 589.735 | 0.10127
2026-05-16 00:38 |  | 10.887 | 589.735 | 0.10127
2026-05-16 00:39 |  | 11.212 | 589.735 | 0
2026-05-16 00:40 |  | 11.538 | 589.808 | 0
2026-05-16 00:41 |  | 11.212 | 589.735 | 0.072338
2026-05-16 00:42 |  | 11.212 | 589.735 | 0.14468
2026-05-16 00:43 |  | 11.393 | 589.735 | 0.11574
2026-05-16 00:44 |  | 11.104 | 589.627 | 0
2026-05-16 00:45 |  | 11.14 | 589.627 | 0.072338
2026-05-16 00:46 |  | 10.923 | 589.627 | 0.072338
2026-05-16 00:47 |  | 11.14 | 589.699 | 0
2026-05-16 00:48 |  | 11.14 | 589.627 | 0.17361
2026-05-16 00:49 |  | 10.959 | 589.735 | 0.086806
2026-05-16 00:50 |  | 11.357 | 589.446 | 0.05787
2026-05-16 00:51 |  | 11.104 | 589.554 | 0.028935
2026-05-16 00:52 |  | 10.995 | 589.699 | 0.10127
2026-05-16 00:53 |  | 11.104 | 589.591 | 0.072338
2026-05-16 00:54 |  | 11.212 | 589.591 | 0.014468
2026-05-16 00:55 |  | 10.959 | 589.699 | 0
2026-05-16 00:56 |  | 11.104 | 589.554 | 0
2026-05-16 00:57 |  | 11.357 | 589.699 | 0.014468
2026-05-16 00:58 |  | 11.104 | 589.699 | 0.05787
2026-05-16 00:59 |  | 11.14 | 589.591 | 0.13021
2026-05-16 01:00 |  | 10.923 | 589.735 | 0.05787
2026-05-16 01:01 |  | 11.14 | 589.591 | 0.014468
2026-05-16 01:02 |  | 11.285 | 589.591 | 0
2026-05-16 01:03 |  | 10.887 | 589.699 | 0.014468
2026-05-16 01:04 |  | 11.212 | 589.591 | 0.23148
2026-05-16 01:05 |  | 11.212 | 589.554 | 0.05787
2026-05-16 01:06 |  | 11.068 | 589.193 | 0.11574
2026-05-16 01:07 |  | 11.249 | 589.193 | 0.043403
2026-05-16 01:08 |  | 11.212 | 589.591 | 0
2026-05-16 01:09 |  | 11.14 | 589.554 | 0.13021
2026-05-16 01:10 |  | 11.212 | 589.554 | 0.072338
2026-05-16 01:11 |  | 10.959 | 589.591 | 0
2026-05-16 01:12 |  | 11.249 | 589.591 | 0.043403
2026-05-16 01:13 |  | 11.212 | 589.771 | 0.072338
2026-05-16 01:14 |  | 10.923 | 589.446 | 0
2026-05-16 01:15 |  | 11.212 | 589.482 | 0.014468
2026-05-16 01:16 |  | 11.212 | 589.482 | 0.10127
2026-05-16 01:17 |  | 11.104 | 589.554 | 0.11574
2026-05-16 01:18 |  | 11.249 | 589.554 | 0.028935
2026-05-16 01:19 |  | 11.357 | 589.41 | 0.05787
2026-05-16 01:20 |  | 11.212 | 589.482 | 0.043403
2026-05-16 01:21 |  | 11.574 | 589.301 | 0.21701
2026-05-16 01:22 |  | 11.357 | 589.482 | 0.11574
2026-05-16 01:23 |  | 11.357 | 589.554 | 0.10127
2026-05-16 01:24 |  | 11.249 | 589.482 | 0.014468
2026-05-16 01:25 |  | 11.285 | 589.591 | 0.10127
2026-05-16 01:26 |  | 10.995 | 589.482 | 0.086806
2026-05-16 01:27 |  | 11.249 | 589.554 | 0.086806
2026-05-16 01:28 |  | 11.249 | 589.482 | 0.14468
2026-05-16 01:29 |  | 11.249 | 589.446 | 0
2026-05-16 01:30 |  | 11.285 | 589.735 | 0
2026-05-16 01:31 |  | 11.357 | 589.771 | 0.043403
2026-05-16 01:32 |  | 11.285 | 589.41 | 0
2026-05-16 01:33 |  | 11.863 | 589.482 | 0.05787
2026-05-16 01:34 |  | 11.285 | 589.482 | 0.20255
2026-05-16 01:35 |  | 11.212 | 589.482 | 0
2026-05-16 01:36 |  | 11.574 | 589.337 | 0
2026-05-16 01:37 |  | 11.212 | 589.771 | 0.028935
2026-05-16 01:38 |  | 11.285 | 589.591 | 0
2026-05-16 01:39 |  | 11.393 | 589.41 | 0.11574
2026-05-16 01:40 |  | 11.249 | 589.482 | 0
2026-05-16 01:41 |  | 11.357 | 589.554 | 0.05787
2026-05-16 01:42 |  | 11.285 | 589.446 | 0.10127
2026-05-16 01:43 |  | 11.646 | 589.157 | 0.17361
2026-05-16 01:44 |  | 11.502 | 589.048 | 0
2026-05-16 01:45 |  | 11.212 | 589.446 | 0.028935
2026-05-16 01:46 |  | 10.923 | 590.025 | 0
2026-05-16 01:47 |  | 10.995 | 589.41 | 0.072338
2026-05-16 01:48 |  | 11.357 | 589.41 | 0.11574
2026-05-16 01:49 |  | 11.068 | 589.446 | 0.11574
2026-05-16 01:50 |  | 11.357 | 589.446 | 0.17361
2026-05-16 01:51 |  | 11.104 | 589.337 | 0.014468
2026-05-16 01:52 |  | 11.249 | 589.771 | 0.05787
2026-05-16 01:53 |  | 11.393 | 589.337 | 0.072338
2026-05-16 01:54 |  | 11.393 | 589.12 | 0.11574
2026-05-16 01:55 |  | 11.249 | 589.301 | 0.086806
2026-05-16 01:56 |  | 11.212 | 589.41 | 0
2026-05-16 01:57 |  | 11.249 | 589.301 | 0.028935
2026-05-16 01:58 |  | 11.249 | 589.337 | 0.05787
2026-05-16 01:59 |  | 11.212 | 589.41 | 0.10127
2026-05-16 02:00 |  | 11.14 | 589.952 | 0.043403
2026-05-16 02:01 |  | 11.249 | 589.265 | 0.21701
2026-05-16 02:02 |  | 11.212 | 589.446 | 0.043403
2026-05-16 02:03 |  | 11.285 | 589.265 | 0.014468
2026-05-16 02:04 |  | 11.212 | 589.265 | 0.13021
2026-05-16 02:05 |  | 11.249 | 589.337 | 0.10127
2026-05-16 02:06 |  | 11.357 | 589.41 | 0
2026-05-16 02:07 |  | 11.104 | 589.301 | 0.13021
2026-05-16 02:08 |  | 11.212 | 589.193 | 0.072338
2026-05-16 02:09 |  | 11.249 | 589.265 | 0.014468
2026-05-16 02:10 |  | 11.212 | 589.265 | 0.014468
2026-05-16 02:11 |  | 11.212 | 589.337 | 0.11574
2026-05-16 02:12 |  | 10.995 | 589.193 | 0.05787
2026-05-16 02:13 |  | 11.212 | 589.301 | 0.043403
2026-05-16 02:14 |  | 11.212 | 589.193 | 0.086806
2026-05-16 02:15 |  | 11.212 | 589.301 | 0.086806
2026-05-16 02:16 |  | 11.249 | 589.265 | 0
2026-05-16 02:17 |  | 11.212 | 589.265 | 0.05787
2026-05-16 02:18 |  | 11.249 | 589.301 | 0.014468
2026-05-16 02:19 |  | 11.249 | 589.265 | 0.014468
2026-05-16 02:20 |  | 11.285 | 589.193 | 0.086806
2026-05-16 02:21 |  | 11.212 | 589.193 | 0
2026-05-16 02:22 |  | 11.285 | 589.193 | 0
2026-05-16 02:23 |  | 11.249 | 589.193 | 0.10127
2026-05-16 02:24 |  | 11.357 | 589.265 | 0.11574
2026-05-16 02:25 |  | 11.285 | 589.193 | 0.014468
2026-05-16 02:26 |  | 11.285 | 589.482 | 0.028935
2026-05-16 02:27 |  | 11.249 | 588.903 | 0.086806
2026-05-16 02:28 |  | 11.212 | 589.482 | 0.23148
2026-05-16 02:29 |  | 11.14 | 589.193 | 0.086806
2026-05-16 02:30 |  | 11.538 | 588.831 | 0
2026-05-16 02:31 |  | 11.429 | 588.976 | 0
2026-05-16 02:32 |  | 11.212 | 589.12 | 0.13021
2026-05-16 02:33 |  | 11.285 | 588.976 | 0.14468
2026-05-16 02:34 |  | 11.357 | 589.193 | 0.072338
2026-05-16 02:35 |  | 11.249 | 589.337 | 0
2026-05-16 02:36 |  | 11.249 | 589.157 | 0.086806
2026-05-16 02:37 |  | 11.249 | 589.157 | 0.13021
2026-05-16 02:38 |  | 11.357 | 589.157 | 0.24595
2026-05-16 02:39 |  | 11.249 | 589.193 | 0.072338
2026-05-16 02:40 |  | 11.285 | 589.12 | 0.028935
2026-05-16 02:41 |  | 11.285 | 589.193 | 0.086806
2026-05-16 02:42 |  | 11.357 | 589.12 | 0.10127
2026-05-16 02:43 |  | 11.249 | 589.157 | 0.20255
2026-05-16 02:44 |  | 11.357 | 589.12 | 0.05787
2026-05-16 02:45 |  | 11.249 | 589.12 | 0.10127
2026-05-16 02:46 |  | 11.429 | 589.12 | 0.05787
2026-05-16 02:47 |  | 11.393 | 589.157 | 0.072338
2026-05-16 02:48 |  | 11.285 | 589.12 | 0.043403
2026-05-16 02:49 |  | 11.357 | 589.265 | 0.05787
2026-05-16 02:50 |  | 11.249 | 589.157 | 0.028935
2026-05-16 02:51 |  | 11.285 | 588.903 | 0
2026-05-16 02:52 |  | 11.249 | 589.048 | 0
2026-05-16 02:53 |  | 11.285 | 589.12 | 0.18808
2026-05-16 02:54 |  | 11.14 | 589.157 | 0
2026-05-16 02:55 |  | 11.357 | 589.12 | 0.014468
2026-05-16 02:56 |  | 11.249 | 589.12 | 0.18808
2026-05-16 02:57 |  | 11.357 | 589.12 | 0.086806
2026-05-16 02:58 |  | 11.14 | 589.12 | 0.17361
2026-05-16 02:59 |  | 11.249 | 589.12 | 0
2026-05-16 03:00 |  | 11.393 | 589.012 | 0.072338
2026-05-16 03:01 |  | 11.429 | 589.012 | 0.072338
2026-05-16 03:02 |  | 11.285 | 589.012 | 0.086806
2026-05-16 03:03 |  | 11.249 | 589.12 | 0
2026-05-16 03:04 |  | 11.538 | 588.759 | 0.028935
2026-05-16 03:05 |  | 11.249 | 589.157 | 0.028935
2026-05-16 03:06 |  | 11.357 | 589.048 | 0.043403
2026-05-16 03:07 |  | 11.285 | 589.12 | 0.086806
2026-05-16 03:08 |  | 11.249 | 589.048 | 0.014468
2026-05-16 03:09 |  | 10.995 | 588.976 | 0.10127
2026-05-16 03:10 |  | 10.959 | 589.012 | 0.043403
2026-05-16 03:11 |  | 11.429 | 589.048 | 0.23148
2026-05-16 03:12 |  | 11.285 | 589.12 | 0.10127
2026-05-16 03:13 |  | 11.357 | 589.012 | 0.086806
2026-05-16 03:14 |  | 11.285 | 588.976 | 0
2026-05-16 03:15 |  | 11.393 | 589.012 | 0.028935
2026-05-16 03:16 |  | 11.357 | 589.12 | 0
2026-05-16 03:17 |  | 11.212 | 589.482 | 0.14468
2026-05-16 03:18 |  | 11.357 | 589.012 | 0.028935
2026-05-16 03:19 |  | 11.393 | 589.048 | 0
2026-05-16 03:20 |  | 11.285 | 588.903 | 0
2026-05-16 03:21 |  | 11.538 | 588.723 | 0.014468
2026-05-16 03:22 |  | 11.357 | 589.012 | 0.20255
2026-05-16 03:23 |  | 11.357 | 589.627 | 0.014468
2026-05-16 03:24 |  | 11.068 | 589.012 | 0.23148
2026-05-16 03:25 |  | 11.249 | 589.41 | 0.014468
2026-05-16 03:26 |  | 11.502 | 589.157 | 0.13021
2026-05-16 03:27 |  | 11.393 | 589.012 | 0.028935
2026-05-16 03:28 |  | 11.357 | 589.012 | 0.014468
2026-05-16 03:29 |  | 11.212 | 589.012 | 0.11574
2026-05-16 03:30 |  | 11.393 | 589.012 | 0.13021
2026-05-16 03:31 |  | 11.14 | 589.012 | 0.028935
2026-05-16 03:32 |  | 11.104 | 589.012 | 0.15914
2026-05-16 03:33 |  | 11.249 | 588.903 | 0.13021
2026-05-16 03:34 |  | 11.285 | 589.048 | 0.10127
2026-05-16 03:35 |  | 11.393 | 589.627 | 0
2026-05-16 03:36 |  | 11.285 | 588.903 | 0.072338
2026-05-16 03:37 |  | 11.212 | 588.867 | 0.043403
2026-05-16 03:38 |  | 11.212 | 588.976 | 0.072338
2026-05-16 03:39 |  | 11.357 | 588.976 | 0.072338
2026-05-16 03:40 |  | 11.393 | 588.976 | 0.26042
2026-05-16 03:41 |  | 11.393 | 588.831 | 0.05787
2026-05-16 03:42 |  | 11.357 | 588.903 | 0.028935
2026-05-16 03:43 |  | 11.574 | 588.867 | 0.13021
2026-05-16 03:44 |  | 11.393 | 588.903 | 0.15914
2026-05-16 03:45 |  | 10.995 | 588.903 | 0.13021
2026-05-16 03:46 |  | 11.068 | 588.976 | 0.043403
2026-05-16 03:47 |  | 11.068 | 588.867 | 0
2026-05-16 03:48 |  | 11.393 | 588.686 | 0
2026-05-16 03:49 |  | 11.357 | 588.65 | 0.086806
2026-05-16 03:50 |  | 11.393 | 588.65 | 0.043403
2026-05-16 03:51 |  | 11.285 | 588.903 | 0.10127
2026-05-16 03:52 |  | 11.357 | 588.723 | 0
2026-05-16 03:53 |  | 11.14 | 588.903 | 0
2026-05-16 03:54 |  | 11.646 | 588.867 | 0
2026-05-16 03:55 |  | 11.393 | 588.759 | 0.11574
2026-05-16 03:56 |  | 10.995 | 588.831 | 0.072338
2026-05-16 03:57 |  | 11.285 | 588.831 | 0.028935
2026-05-16 03:58 |  | 11.249 | 588.831 | 0.13021
2026-05-16 03:59 |  | 11.429 | 588.867 | 0.086806
2026-05-16 04:00 |  | 11.429 | 588.867 | 0.21701
2026-05-16 04:01 |  | 11.285 | 588.867 | 0.028935
2026-05-16 04:02 |  | 11.285 | 588.759 | 0.10127
2026-05-16 04:03 |  | 11.357 | 588.867 | 0
2026-05-16 04:04 |  | 11.357 | 588.831 | 0
2026-05-16 04:05 |  | 11.249 | 588.723 | 0.11574
2026-05-16 04:06 |  | 11.357 | 588.759 | 0.086806
2026-05-16 04:07 |  | 11.285 | 588.831 | 0.05787
2026-05-16 04:08 |  | 11.357 | 588.831 | 0.10127
2026-05-16 04:09 |  | 11.285 | 588.759 | 0.028935
2026-05-16 04:10 |  | 11.068 | 588.759 | 0.05787
2026-05-16 04:11 |  | 11.285 | 588.759 | 0.05787
2026-05-16 04:12 |  | 11.285 | 588.759 | 0.05787
2026-05-16 04:13 |  | 11.357 | 588.831 | 0.24595
2026-05-16 04:14 |  | 11.393 | 588.831 | 0.086806
2026-05-16 04:15 |  | 11.14 | 588.723 | 0.072338
2026-05-16 04:16 |  | 11.429 | 588.723 | 0.086806
2026-05-16 04:17 |  | 11.104 | 588.686 | 0.028935
2026-05-16 04:18 |  | 11.285 | 589.012 | 0.086806
2026-05-16 04:19 |  | 11.429 | 588.723 | 0
2026-05-16 04:20 |  | 11.285 | 588.723 | 0.15914
2026-05-16 04:21 |  | 11.393 | 588.759 | 0.043403
2026-05-16 04:22 |  | 11.285 | 588.759 | 0.086806
2026-05-16 04:23 |  | 11.212 | 588.759 | 0.10127
2026-05-16 04:24 |  | 11.357 | 588.65 | 0.028935
2026-05-16 04:25 |  | 11.502 | 588.723 | 0.043403
2026-05-16 04:26 |  | 11.285 | 588.723 | 0
2026-05-16 04:27 |  | 11.393 | 588.723 | 0.086806
2026-05-16 04:28 |  | 11.285 | 588.723 | 0.13021
2026-05-16 04:29 |  | 11.393 | 588.723 | 0.072338
2026-05-16 04:30 |  | 11.357 | 588.723 | 0
2026-05-16 04:31 |  | 11.285 | 588.723 | 0.20255
2026-05-16 04:32 |  | 11.14 | 588.686 | 0.043403
2026-05-16 04:33 |  | 11.285 | 588.65 | 0.24595
2026-05-16 04:34 |  | 11.393 | 588.65 | 0.014468
2026-05-16 04:35 |  | 11.357 | 588.686 | 0.043403
2026-05-16 04:36 |  | 11.393 | 588.578 | 0.043403
2026-05-16 04:37 |  | 11.357 | 588.686 | 0.072338
2026-05-16 04:38 |  | 11.502 | 588.686 | 0.14468
2026-05-16 04:39 |  | 11.791 | 588.578 | 0.24595
2026-05-16 04:40 |  | 11.683 | 588.361 | 0
2026-05-16 04:41 |  | 11.068 | 588.65 | 0.20255
2026-05-16 04:42 |  | 11.285 | 588.578 | 0.028935
2026-05-16 04:43 |  | 11.285 | 588.578 | 0.028935
2026-05-16 04:44 |  | 11.104 | 588.686 | 0.072338
2026-05-16 04:45 |  | 11.104 | 588.723 | 0.028935
2026-05-16 04:46 |  | 11.285 | 588.867 | 0.13021
2026-05-16 04:47 |  | 11.285 | 588.723 | 0.028935
2026-05-16 04:48 |  | 11.357 | 588.686 | 0.15914
2026-05-16 04:49 |  | 11.538 | 588.433 | 0.028935
2026-05-16 04:50 |  | 11.357 | 588.867 | 0.18808
2026-05-16 04:51 |  | 11.393 | 588.361 | 0.10127
2026-05-16 04:52 |  | 11.791 | 588.144 | 0.043403
2026-05-16 04:53 |  | 11.357 | 588.542 | 0.13021
2026-05-16 04:54 |  | 11.285 | 588.288 | 0
2026-05-16 04:55 |  | 11.574 | 588.723 | 0
2026-05-16 04:56 |  | 11.357 | 589.012 | 0.072338
2026-05-16 04:57 |  | 11.357 | 588.433 | 0.14468
2026-05-16 04:58 |  | 11.538 | 588.252 | 0.043403
2026-05-16 04:59 |  | 11.285 | 588.542 | 0.10127
2026-05-16 05:00 |  | 11.357 | 588.542 | 0
2026-05-16 05:01 |  | 11.429 | 588.759 | 0.043403
2026-05-16 05:02 |  | 11.429 | 588.65 | 0.11574
2026-05-16 05:03 |  | 11.393 | 588.542 | 0.20255
2026-05-16 05:04 |  | 11.393 | 588.542 | 0.11574
2026-05-16 05:05 |  | 11.212 | 588.433 | 0.17361
2026-05-16 05:06 |  | 11.538 | 588.578 | 0
2026-05-16 05:07 |  | 11.357 | 588.578 | 0.05787
2026-05-16 05:08 |  | 11.104 | 588.686 | 0.23148
2026-05-16 05:09 |  | 11.393 | 588.759 | 0.014468
2026-05-16 05:10 |  | 11.429 | 588.216 | 0.086806
2026-05-16 05:11 |  | 11.538 | 588.288 | 0
2026-05-16 05:12 |  | 11.393 | 588.65 | 0.13021
2026-05-16 05:13 |  | 11.502 | 588.542 | 0.17361
2026-05-16 05:14 |  | 11.357 | 588.723 | 0.10127
2026-05-16 05:15 |  | 11.429 | 588.578 | 0.028935
2026-05-16 05:16 |  | 11.429 | 588.144 | 0.028935
2026-05-16 05:17 |  | 11.285 | 588.542 | 0
2026-05-16 05:18 |  | 11.14 | 588.831 | 0.11574
2026-05-16 05:19 |  | 11.249 | 588.361 | 0.24595
2026-05-16 05:20 |  | 11.393 | 588.867 | 0.072338
2026-05-16 05:21 |  | 11.972 | 588.759 | 0.014468
2026-05-16 05:22 |  | 11.646 | 588.252 | 0
2026-05-16 05:23 |  | 11.357 | 588.108 | 0.086806
2026-05-16 05:24 |  | 11.068 | 588.397 | 0.11574
2026-05-16 05:25 |  | 10.959 | 588.397 | 0.24595
2026-05-16 05:26 |  | 11.249 | 588.288 | 0
2026-05-16 05:27 |  | 11.574 | 588.288 | 0.13021
2026-05-16 05:28 |  | 11.574 | 588.071 | 0.086806
2026-05-16 05:29 |  | 11.104 | 588.433 | 0.014468
2026-05-16 05:30 |  | 11.357 | 588.723 | 0.05787
2026-05-16 05:31 |  | 11.393 | 588.144 | 0.20255
2026-05-16 05:32 |  | 11.393 | 588.831 | 0.10127
2026-05-16 05:33 |  | 11.285 | 588.108 | 0.043403
2026-05-16 05:34 |  | 11.393 | 588.108 | 0.11574
2026-05-16 05:35 |  | 11.429 | 588.433 | 0.10127
2026-05-16 05:36 |  | 11.357 | 588.433 | 0.072338
2026-05-16 05:37 |  | 11.357 | 588.505 | 0.13021
2026-05-16 05:38 |  | 11.14 | 588.216 | 0.014468
2026-05-16 05:39 |  | 11.646 | 588.397 | 0.18808
2026-05-16 05:40 |  | 11.212 | 588.686 | 0.072338
2026-05-16 05:41 |  | 11.646 | 588.071 | 0
2026-05-16 05:42 |  | 11.393 | 588.397 | 0.086806
2026-05-16 05:43 |  | 11.936 | 588.65 | 0.043403
2026-05-16 05:44 |  | 11.646 | 588.144 | 0
2026-05-16 05:45 |  | 11.393 | 588.361 | 0.13021
2026-05-16 05:46 |  | 11.719 | 588.252 | 0.072338
2026-05-16 05:47 |  | 11.212 | 588.252 | 0.20255
2026-05-16 05:48 |  | 11.429 | 588.397 | 0.20255
2026-05-16 05:49 |  | 11.285 | 588.288 | 0.028935
2026-05-16 05:50 |  | 11.104 | 588.288 | 0.043403
2026-05-16 05:51 |  | 11.104 | 588.505 | 0.13021
2026-05-16 05:52 |  | 12.008 | 588.288 | 0.11574
2026-05-16 05:53 |  | 11.502 | 588.252 | 0.028935
2026-05-16 05:54 |  | 11.212 | 588.288 | 0.21701
2026-05-16 05:55 |  | 11.249 | 588.216 | 0.028935
2026-05-16 05:56 |  | 11.429 | 588.578 | 0.15914
2026-05-16 05:57 |  | 11.429 | 588.252 | 0
2026-05-16 05:58 |  | 11.429 | 588.252 | 0.043403
2026-05-16 05:59 |  | 11.538 | 588.252 | 0.21701
2026-05-16 06:00 |  | 11.285 | 588.252 | 0.14468
2026-05-16 06:01 |  | 11.502 | 588.361 | 0.20255
2026-05-16 06:02 |  | 11.574 | 587.927 | 0.10127
2026-05-16 06:03 |  | 11.068 | 588.252 | 0.086806
2026-05-16 06:04 |  | 11.249 | 588.361 | 0
2026-05-16 06:05 |  | 11.285 | 588.542 | 0
2026-05-16 06:06 |  | 11.357 | 588.071 | 0.028935
2026-05-16 06:07 |  | 10.923 | 587.818 | 0.23148
2026-05-16 06:08 |  | 11.212 | 588.252 | 0.072338
2026-05-16 06:09 |  | 11.249 | 588.144 | 0.15914
2026-05-16 06:10 |  | 11.285 | 588.144 | 0
2026-05-16 06:11 |  | 11.683 | 588.216 | 0
2026-05-16 06:12 |  | 11.357 | 588.252 | 0
2026-05-16 06:13 |  | 11.249 | 588.216 | 0.10127
2026-05-16 06:14 |  | 11.863 | 588.216 | 0.014468
2026-05-16 06:15 |  | 11.357 | 588.216 | 0.014468
2026-05-16 06:16 |  | 11.285 | 588.108 | 0.05787
2026-05-16 06:17 |  | 11.357 | 588.108 | 0.086806
2026-05-16 06:18 |  | 10.995 | 588.397 | 0.14468
2026-05-16 06:19 |  | 11.212 | 588.361 | 0.11574
2026-05-16 06:20 |  | 11.357 | 588.108 | 0
2026-05-16 06:21 |  | 11.285 | 588.108 | 0.014468
2026-05-16 06:22 |  | 11.285 | 588.108 | 0.043403
2026-05-16 06:23 |  | 11.285 | 588.071 | 0.086806
2026-05-16 06:24 |  | 11.212 | 588.108 | 0
2026-05-16 06:25 |  | 11.249 | 587.963 | 0.028935
2026-05-16 06:26 |  | 11.104 | 588.216 | 0
2026-05-16 06:27 |  | 11.212 | 587.927 | 0.13021
2026-05-16 06:28 |  | 10.959 | 587.999 | 0.10127
2026-05-16 06:29 |  | 10.995 | 587.854 | 0.24595
2026-05-16 06:30 |  | 11.357 | 587.927 | 0
2026-05-16 06:31 |  | 11.357 | 587.927 | 0.18808
2026-05-16 06:32 |  | 11.212 | 587.818 | 0
2026-05-16 06:33 |  | 11.285 | 588.071 | 0
2026-05-16 06:34 |  | 11.212 | 587.999 | 0
2026-05-16 06:35 |  | 11.14 | 587.963 | 0.10127
2026-05-16 06:36 |  | 11.14 | 588.108 | 0.043403
2026-05-16 06:37 |  | 11.212 | 587.999 | 0.086806
2026-05-16 06:38 |  | 11.285 | 588.144 | 0.014468
2026-05-16 06:39 |  | 10.995 | 587.999 | 0.086806
2026-05-16 06:40 |  | 10.815 | 588.071 | 0.23148
2026-05-16 06:41 |  | 11.14 | 587.927 | 0.17361
2026-05-16 06:42 |  | 10.815 | 588.542 | 0.11574
2026-05-16 06:43 |  | 10.995 | 587.927 | 0.15914
2026-05-16 06:44 |  | 11.104 | 587.71 | 0.028935
2026-05-16 06:45 |  | 10.959 | 587.854 | 0.10127
2026-05-16 06:46 |  | 10.959 | 587.782 | 0.086806
2026-05-16 06:47 |  | 11.068 | 587.818 | 0.13021
2026-05-16 06:48 |  | 11.14 | 587.818 | 0.028935
2026-05-16 06:49 |  | 11.212 | 587.818 | 0.20255
2026-05-16 06:50 |  | 11.212 | 587.854 | 0.043403
2026-05-16 06:51 |  | 11.285 | 587.927 | 0.10127
2026-05-16 06:52 |  | 11.249 | 587.927 | 0.028935
2026-05-16 06:53 |  | 11.285 | 587.854 | 0.086806
2026-05-16 06:54 |  | 11.393 | 587.782 | 0.18808
2026-05-16 06:55 |  | 11.357 | 587.927 | 0
2026-05-16 06:56 |  | 11.357 | 587.963 | 0.05787
2026-05-16 06:57 |  | 11.285 | 587.818 | 0.17361
2026-05-16 06:58 |  | 11.538 | 588.144 | 0.05787
2026-05-16 06:59 |  | 11.285 | 587.963 | 0.10127
2026-05-16 07:00 |  | 11.357 | 587.927 | 0.13021
2026-05-16 07:01 |  | 11.357 | 587.674 | 0.11574
2026-05-16 07:02 |  | 10.995 | 587.927 | 0
2026-05-16 07:03 |  | 11.683 | 587.71 | 0
2026-05-16 07:04 |  | 11.393 | 587.927 | 0
2026-05-16 07:05 |  | 11.393 | 588.071 | 0.014468
2026-05-16 07:06 |  | 11.538 | 587.963 | 0.028935
2026-05-16 07:07 |  | 11.357 | 587.854 | 0.05787
2026-05-16 07:08 |  | 11.429 | 587.999 | 0.10127
2026-05-16 07:09 |  | 11.502 | 588.144 | 0.014468
2026-05-16 07:10 |  | 11.429 | 587.927 | 0.028935
2026-05-16 07:11 |  | 11.863 | 587.927 | 0.072338
2026-05-16 07:12 |  | 11.357 | 587.854 | 0.20255
2026-05-16 07:13 |  | 11.827 | 587.601 | 0.086806
2026-05-16 07:14 |  | 11.393 | 587.927 | 0.18808
2026-05-16 07:15 |  | 11.068 | 587.854 | 0
2026-05-16 07:16 |  | 11.285 | 587.963 | 0.043403
2026-05-16 07:17 |  | 11.429 | 587.999 | 0.11574
2026-05-16 07:18 |  | 11.429 | 587.854 | 0.11574
2026-05-16 07:19 |  | 11.104 | 587.782 | 0.086806
2026-05-16 07:20 |  | 11.357 | 587.854 | 0
2026-05-16 07:21 |  | 11.104 | 587.782 | 0.072338
2026-05-16 07:22 |  | 11.357 | 587.854 | 0.086806
2026-05-16 07:23 |  | 11.357 | 587.963 | 0.13021
2026-05-16 07:24 |  | 11.827 | 587.601 | 0.18808
2026-05-16 07:25 |  | 11.574 | 587.674 | 0
2026-05-16 07:26 |  | 11.393 | 587.818 | 0
2026-05-16 07:27 |  | 11.393 | 587.601 | 0.014468
2026-05-16 07:28 |  | 11.212 | 587.963 | 0.072338
2026-05-16 07:29 |  | 11.393 | 587.818 | 0.086806
2026-05-16 07:30 |  | 11.393 | 587.601 | 0.10127
2026-05-16 07:31 |  | 11.429 | 587.854 | 0.15914
2026-05-16 07:32 |  | 11.357 | 587.782 | 0
2026-05-16 07:33 |  | 11.429 | 587.818 | 0.014468
2026-05-16 07:34 |  | 11.393 | 587.854 | 0.05787
2026-05-16 07:35 |  | 11.285 | 587.493 | 0.10127
2026-05-16 07:36 |  | 11.285 | 587.601 | 0.072338
2026-05-16 07:37 |  | 11.357 | 587.854 | 0.028935
2026-05-16 07:38 |  | 11.285 | 587.782 | 0.014468
2026-05-16 07:39 |  | 11.357 | 587.71 | 0.086806
2026-05-16 07:40 |  | 11.357 | 587.674 | 0.043403
2026-05-16 07:41 |  | 11.429 | 587.674 | 0.23148
2026-05-16 07:42 |  | 11.574 | 587.674 | 0.11574
2026-05-16 07:43 |  | 11.285 | 587.637 | 0.043403
2026-05-16 07:44 |  | 11.429 | 587.674 | 0.05787
2026-05-16 07:45 |  | 11.393 | 587.637 | 0.11574
2026-05-16 07:46 |  | 11.285 | 587.674 | 0.043403
2026-05-16 07:47 |  | 11.104 | 587.71 | 0.028935
2026-05-16 07:48 |  | 11.14 | 587.71 | 0
2026-05-16 07:49 |  | 11.393 | 587.493 | 0.028935
2026-05-16 07:50 |  | 11.212 | 587.963 | 0.15914
2026-05-16 07:51 |  | 11.357 | 587.782 | 0.072338
2026-05-16 07:52 |  | 11.068 | 587.674 | 0
2026-05-16 07:53 |  | 10.995 | 587.601 | 0.11574
2026-05-16 07:54 |  | 11.249 | 587.854 | 0.13021
2026-05-16 07:55 |  | 11.285 | 587.637 | 0.11574
2026-05-16 07:56 |  | 11.357 | 587.601 | 0.13021
2026-05-16 07:57 |  | 11.212 | 587.529 | 0.11574
2026-05-16 07:58 |  | 11.285 | 587.348 | 0.028935
2026-05-16 07:59 |  | 11.068 | 587.384 | 0
2026-05-16 08:00 |  | 11.393 | 587.312 | 0.072338
2026-05-16 08:01 |  | 10.887 | 586.914 | 0.10127
2026-05-16 08:02 |  | 10.923 | 587.167 | 0.072338
2026-05-16 08:03 |  | 11.068 | 587.095 | 0.10127
2026-05-16 08:04 |  | 11.14 | 587.203 | 0
2026-05-16 08:05 |  | 10.995 | 587.312 | 0.15914
2026-05-16 08:06 |  | 11.14 | 587.457 | 0.05787
2026-05-16 08:07 |  | 11.104 | 587.312 | 0.11574
2026-05-16 08:08 |  | 11.104 | 587.457 | 0.014468
2026-05-16 08:09 |  | 10.995 | 587.493 | 0.11574
2026-05-16 08:10 |  | 11.068 | 587.493 | 0.043403
2026-05-16 08:11 |  | 11.14 | 587.637 | 0.043403
2026-05-16 08:12 |  | 10.815 | 587.24 | 0.11574
2026-05-16 08:13 |  | 11.14 | 587.24 | 0.05787
2026-05-16 08:14 |  | 11.104 | 587.24 | 0.21701
2026-05-16 08:15 |  | 11.212 | 587.457 | 0
2026-05-16 08:16 |  | 11.14 | 587.348 | 0
2026-05-16 08:17 |  | 11.104 | 587.457 | 0.086806
2026-05-16 08:18 |  | 11.14 | 587.348 | 0.043403
2026-05-16 08:19 |  | 11.068 | 587.24 | 0.086806
2026-05-16 08:20 |  | 11.14 | 587.457 | 0
2026-05-16 08:21 |  | 11.212 | 587.529 | 0.028935
2026-05-16 08:22 |  | 11.574 | 587.529 | 0.072338
2026-05-16 08:23 |  | 11.285 | 587.637 | 0.086806
2026-05-16 08:24 |  | 11.249 | 587.457 | 0.23148
2026-05-16 08:25 |  | 11.249 | 587.384 | 0.20255
2026-05-16 08:26 |  | 11.249 | 587.384 | 0.014468
2026-05-16 08:27 |  | 11.357 | 587.312 | 0.086806
2026-05-16 08:28 |  | 11.538 | 587.312 | 0.043403
2026-05-16 08:29 |  | 11.285 | 587.059 | 0.014468
2026-05-16 08:30 |  | 10.887 | 587.24 | 0
2026-05-16 08:31 |  | 11.249 | 587.203 | 0.05787
2026-05-16 08:32 |  | 11.429 | 587.457 | 0.10127
2026-05-16 08:33 |  | 11.357 | 587.493 | 0.05787
2026-05-16 08:34 |  | 11.719 | 587.203 | 0.15914
2026-05-16 08:35 |  | 11.249 | 587.24 | 0.028935
2026-05-16 08:36 |  | 11.429 | 587.71 | 0.072338
2026-05-16 08:37 |  | 10.959 | 587.71 | 0
2026-05-16 08:38 |  | 11.827 | 587.637 | 0
2026-05-16 08:39 |  | 11.357 | 587.674 | 0.18808
2026-05-16 08:40 |  | 11.429 | 587.71 | 0.043403
2026-05-16 08:41 |  | 11.357 | 587.782 | 0.043403
2026-05-16 08:42 |  | 11.14 | 587.348 | 0.086806
2026-05-16 08:43 |  | 11.357 | 587.384 | 0.043403
2026-05-16 08:44 |  | 11.14 | 586.806 | 0
2026-05-16 08:45 |  | 11.393 | 587.059 | 0.043403
2026-05-16 08:46 |  | 11.249 | 587.095 | 0.028935
2026-05-16 08:47 |  | 11.249 | 587.095 | 0.028935
2026-05-16 08:48 |  | 11.212 | 587.059 | 0
2026-05-16 08:49 |  | 11.357 | 587.24 | 0.10127
2026-05-16 08:50 |  | 11.393 | 587.529 | 0.043403
2026-05-16 08:51 |  | 11.212 | 587.818 | 0.043403
2026-05-16 08:52 |  | 11.502 | 587.601 | 0.086806
2026-05-16 08:53 |  | 11.538 | 587.493 | 0
2026-05-16 08:54 |  | 11.285 | 587.24 | 0.014468
2026-05-16 08:55 |  | 11.212 | 587.24 | 0.028935
2026-05-16 08:56 |  | 11.249 | 587.493 | 0
2026-05-16 08:57 |  | 11.574 | 587.529 | 0
2026-05-16 08:58 |  | 11.393 | 587.457 | 0.05787
2026-05-16 08:59 |  | 11.393 | 587.384 | 0.086806
2026-05-16 09:00 |  | 11.827 | 587.24 | 0.028935
2026-05-16 09:01 |  | 11.249 | 587.167 | 0.15914
2026-05-16 09:02 |  | 11.14 | 587.384 | 0
2026-05-16 09:03 |  | 11.285 | 587.601 | 0.05787
2026-05-16 09:04 |  | 11.357 | 587.818 | 0.014468
2026-05-16 09:05 |  | 10.815 | 587.203 | 0.072338
2026-05-16 09:06 |  | 11.285 | 587.312 | 0.028935
2026-05-16 09:07 |  | 11.14 | 587.312 | 0.028935
2026-05-16 09:08 |  | 11.068 | 587.963 | 0.086806
2026-05-16 09:09 |  | 11.357 | 587.782 | 0.086806
2026-05-16 09:10 |  | 11.393 | 587.529 | 0.23148
2026-05-16 09:11 |  | 11.212 | 587.348 | 0.014468
2026-05-16 09:12 |  | 11.212 | 587.312 | 0.05787
2026-05-16 09:13 |  | 11.068 | 587.023 | 0.043403
2026-05-16 09:14 |  | 11.538 | 587.023 | 0.20255
2026-05-16 09:15 |  | 10.959 | 587.167 | 0.10127
2026-05-16 09:16 |  | 11.357 | 587.095 | 0
2026-05-16 09:17 |  | 11.285 | 587.457 | 0.15914
2026-05-16 09:18 |  | 11.212 | 587.348 | 0.014468
2026-05-16 09:19 |  | 11.393 | 587.493 | 0.17361
2026-05-16 09:20 |  | 11.393 | 587.24 | 0.072338
2026-05-16 09:21 |  | 11.357 | 587.384 | 0.18808
2026-05-16 09:22 |  | 11.104 | 587.457 | 0
2026-05-16 09:23 |  | 11.429 | 587.529 | 0
2026-05-16 09:24 |  | 11.538 | 587.493 | 0.086806
2026-05-16 09:25 |  | 11.646 | 587.493 | 0.086806
2026-05-16 09:26 |  | 11.249 | 587.637 | 0.028935
2026-05-16 09:27 |  | 11.285 | 587.059 | 0
2026-05-16 09:28 |  | 11.249 | 586.914 | 0.028935
2026-05-16 09:29 |  | 11.502 | 587.095 | 0.086806
2026-05-16 09:30 |  | 11.068 | 587.059 | 0.14468
2026-05-16 09:31 |  | 11.249 | 587.203 | 0
2026-05-16 09:32 |  | 11.357 | 586.95 | 0.23148
2026-05-16 09:33 |  | 11.285 | 587.059 | 0
2026-05-16 09:34 |  | 11.285 | 587.312 | 0
2026-05-16 09:35 |  | 11.791 | 587.312 | 0
2026-05-16 09:36 |  | 11.357 | 587.493 | 0.05787
2026-05-16 09:37 |  | 11.212 | 587.384 | 0.043403
2026-05-16 09:38 |  | 11.574 | 586.914 | 0
2026-05-16 09:39 |  | 11.104 | 587.203 | 0.014468
2026-05-16 09:40 |  | 11.393 | 587.637 | 0.028935
2026-05-16 09:41 |  | 10.995 | 587.384 | 0.15914
2026-05-16 09:42 |  | 11.285 | 587.023 | 0.17361
2026-05-16 09:43 |  | 11.285 | 587.384 | 0.043403
2026-05-16 09:44 |  | 11.249 | 587.384 | 0
2026-05-16 09:45 |  | 11.393 | 587.457 | 0
2026-05-16 09:46 |  | 11.429 | 587.457 | 0
2026-05-16 09:47 |  | 11.393 | 587.384 | 0.05787
2026-05-16 09:48 |  | 11.393 | 587.457 | 0.05787
2026-05-16 09:49 |  | 11.393 | 587.384 | 0.014468
2026-05-16 09:50 |  | 11.429 | 587.601 | 0.014468
2026-05-16 09:51 |  | 11.502 | 587.457 | 0.05787
2026-05-16 09:52 |  | 11.249 | 587.601 | 0.18808
2026-05-16 09:53 |  | 11.429 | 587.493 | 0.043403
2026-05-16 09:54 |  | 11.429 | 587.384 | 0.21701
2026-05-16 09:55 |  | 11.429 | 587.095 | 0
2026-05-16 09:56 |  | 11.285 | 587.167 | 0.20255
2026-05-16 09:57 |  | 11.393 | 587.023 | 0.05787
2026-05-16 09:58 |  | 11.393 | 587.312 | 0
2026-05-16 09:59 |  | 11.357 | 587.312 | 0.21701
2026-05-16 10:00 |  | 11.285 | 587.167 | 0.043403
2026-05-16 10:01 |  | 11.285 | 587.203 | 0.10127
2026-05-16 10:02 |  | 10.995 | 587.167 | 0.10127
2026-05-16 10:03 |  | 11.14 | 587.095 | 0.086806
2026-05-16 10:04 |  | 11.285 | 587.023 | 0.086806
2026-05-16 10:05 |  | 11.574 | 586.95 | 0.18808
2026-05-16 10:06 |  | 11.538 | 586.878 | 0
2026-05-16 10:07 |  | 11.393 | 587.095 | 0.086806
2026-05-16 10:08 |  | 11.357 | 587.095 | 0.086806
2026-05-16 10:09 |  | 11.357 | 587.095 | 0
2026-05-16 10:10 |  | 11.393 | 587.24 | 0.17361
2026-05-16 10:11 |  | 11.285 | 587.24 | 0.043403
2026-05-16 10:12 |  | 11.393 | 586.95 | 0
2026-05-16 10:13 |  | 11.104 | 587.095 | 0.028935
2026-05-16 10:14 |  | 11.393 | 587.095 | 0.043403
2026-05-16 10:15 |  | 11.357 | 587.095 | 0
2026-05-16 10:16 |  | 11.357 | 586.914 | 0.14468
2026-05-16 10:17 |  | 11.538 | 586.878 | 0
2026-05-16 10:18 |  | 11.357 | 586.914 | 0
2026-05-16 10:19 |  | 11.429 | 586.95 | 0.05787
2026-05-16 10:20 |  | 11.393 | 586.878 | 0.072338
2026-05-16 10:21 |  | 11.068 | 586.769 | 0.028935
2026-05-16 10:22 |  | 11.538 | 586.914 | 0
2026-05-16 10:23 |  | 11.502 | 587.059 | 0.043403
2026-05-16 10:24 |  | 11.429 | 587.095 | 0
2026-05-16 10:25 |  | 11.429 | 586.769 | 0
2026-05-16 10:26 |  | 11.285 | 587.059 | 0
2026-05-16 10:27 |  | 11.538 | 587.167 | 0.072338
2026-05-16 10:28 |  | 11.574 | 586.95 | 0
2026-05-16 10:29 |  | 11.429 | 587.203 | 0.05787
2026-05-16 10:30 |  | 11.429 | 587.167 | 0.072338
2026-05-16 10:31 |  | 11.502 | 587.023 | 0
2026-05-16 10:32 |  | 11.683 | 587.203 | 0
2026-05-16 10:33 |  | 11.538 | 587.348 | 0
2026-05-16 10:34 |  | 11.429 | 586.95 | 0
2026-05-16 10:35 |  | 10.995 | 587.059 | 0.043403
2026-05-16 10:36 |  | 11.429 | 587.167 | 0.086806
2026-05-16 10:37 |  | 11.429 | 586.95 | 0
2026-05-16 10:38 |  | 11.393 | 587.167 | 0
2026-05-16 10:39 |  | 11.357 | 587.059 | 0.05787
2026-05-16 10:40 |  | 11.429 | 586.95 | 0
2026-05-16 10:41 |  | 11.393 | 586.95 | 0.10127
2026-05-16 10:42 |  | 10.995 | 586.806 | 0.072338
2026-05-16 10:43 |  | 11.357 | 586.806 | 0.05787
2026-05-16 10:44 |  | 11.429 | 587.059 | 0
2026-05-16 10:45 |  | 11.357 | 586.878 | 0.05787
2026-05-16 10:46 |  | 11.357 | 586.914 | 0.043403
2026-05-16 10:47 |  | 11.104 | 586.914 | 0.028935
2026-05-16 10:48 |  | 11.393 | 586.878 | 0
2026-05-16 10:49 |  | 11.104 | 587.312 | 0
2026-05-16 10:50 |  | 11.357 | 587.348 | 0.028935
2026-05-16 10:51 |  | 11.393 | 587.312 | 0.086806
2026-05-16 10:52 |  | 11.068 | 587.059 | 0.014468
2026-05-16 10:53 |  | 11.502 | 587.023 | 0
2026-05-16 10:54 |  | 11.429 | 587.348 | 0.10127
2026-05-16 10:55 |  | 11.393 | 587.312 | 0
2026-05-16 10:56 |  | 11.972 | 587.059 | 0.014468
2026-05-16 10:57 |  | 11.429 | 587.095 | 0.10127
2026-05-16 10:58 |  | 11.827 | 587.312 | 0.028935
2026-05-16 10:59 |  | 10.995 | 587.095 | 0.086806
2026-05-16 11:00 |  | 11.357 | 586.661 | 0.17361
2026-05-16 11:01 |  | 11.574 | 587.24 | 0.24595
2026-05-16 11:02 |  | 11.429 | 586.48 | 0.14468
2026-05-16 11:03 |  | 10.887 | 586.806 | 0.043403
2026-05-16 11:04 |  | 11.285 | 587.457 | 0.014468
2026-05-16 11:05 |  | 11.719 | 586.806 | 0
2026-05-16 11:06 |  | 11.393 | 587.203 | 0.043403
2026-05-16 11:07 |  | 11.14 | 587.24 | 0.014468
2026-05-16 11:08 |  | 11.104 | 586.914 | 0.043403
2026-05-16 11:09 |  | 11.429 | 586.914 | 0.072338
2026-05-16 11:10 |  | 11.502 | 586.914 | 0.014468
2026-05-16 11:11 |  | 11.285 | 586.878 | 0.10127
2026-05-16 11:12 |  | 11.538 | 586.733 | 0
2026-05-16 11:13 |  | 11.429 | 586.589 | 0.028935
2026-05-16 11:14 |  | 11.249 | 586.806 | 0.072338
2026-05-16 11:15 |  | 11.104 | 587.095 | 0.05787
2026-05-16 11:16 |  | 11.357 | 586.118 | 0.05787
2026-05-16 11:17 |  | 11.357 | 586.625 | 0.072338
2026-05-16 11:18 |  | 11.393 | 586.552 | 0.05787
2026-05-16 11:19 |  | 11.429 | 586.589 | 0
2026-05-16 11:20 |  | 11.393 | 586.625 | 0.24595
2026-05-16 11:21 |  | 11.285 | 587.095 | 0.05787
2026-05-16 11:22 |  | 11.393 | 587.023 | 0.11574
2026-05-16 11:23 |  | 11.285 | 587.203 | 0.014468
2026-05-16 11:24 |  | 11.574 | 587.312 | 0.014468
2026-05-16 11:25 |  | 11.357 | 587.095 | 0.014468
2026-05-16 11:26 |  | 11.429 | 587.023 | 0.086806
2026-05-16 11:27 |  | 11.249 | 586.769 | 0
2026-05-16 11:28 |  | 11.393 | 586.48 | 0.086806
2026-05-16 11:29 |  | 11.393 | 586.661 | 0.15914
2026-05-16 11:30 |  | 11.502 | 587.059 | 0.028935
2026-05-16 11:31 |  | 11.429 | 586.733 | 0.086806
2026-05-16 11:32 |  | 11.429 | 587.167 | 0.05787
2026-05-16 11:33 |  | 11.429 | 587.095 | 0.014468
2026-05-16 11:34 |  | 11.393 | 587.312 | 0
2026-05-16 11:35 |  | 11.393 | 587.095 | 0
2026-05-16 11:36 |  | 12.117 | 586.408 | 0.11574
2026-05-16 11:37 |  | 11.538 | 586.48 | 0.10127
2026-05-16 11:38 |  | 12.044 | 586.335 | 0
2026-05-16 11:39 |  | 11.285 | 586.408 | 0.20255
2026-05-16 11:40 |  | 11.393 | 586.625 | 0.028935
2026-05-16 11:41 |  | 11.068 | 587.312 | 0.043403
2026-05-16 11:42 |  | 11.14 | 587.24 | 0.21701
2026-05-16 11:43 |  | 11.429 | 587.348 | 0.014468
2026-05-16 11:44 |  | 11.357 | 586.733 | 0
2026-05-16 11:45 |  | 11.646 | 586.661 | 0
2026-05-16 11:46 |  | 11.791 | 586.155 | 0.072338
2026-05-16 11:47 |  | 11.502 | 586.878 | 0.10127
2026-05-16 11:48 |  | 11.357 | 587.095 | 0
2026-05-16 11:49 |  | 11.972 | 587.674 | 0
2026-05-16 11:50 |  | 11.212 | 586.914 | 0
2026-05-16 11:51 |  | 11.502 | 587.095 | 0.028935
2026-05-16 11:52 |  | 11.14 | 586.878 | 0.028935
2026-05-16 11:53 |  | 11.212 | 587.384 | 0.072338
2026-05-16 11:54 |  | 11.502 | 587.023 | 0.05787
2026-05-16 11:55 |  | 11.212 | 587.095 | 0.072338
2026-05-16 11:56 |  | 11.538 | 586.733 | 0.028935
2026-05-16 11:57 |  | 11.538 | 586.299 | 0.10127
2026-05-16 11:58 |  | 11.972 | 586.263 | 0.05787
2026-05-16 11:59 |  | 11.357 | 586.733 | 0
2026-05-16 12:00 |  | 11.791 | 586.408 | 0.043403
2026-05-16 12:01 |  | 11.429 | 586.589 | 0.043403
2026-05-16 12:02 |  | 11.212 | 586.769 | 0.10127
2026-05-16 12:03 |  | 11.538 | 586.733 | 0.043403
2026-05-16 12:04 |  | 11.574 | 586.733 | 0.028935
2026-05-16 12:05 |  | 11.068 | 586.589 | 0
2026-05-16 12:06 |  | 11.972 | 586.914 | 0.072338
2026-05-16 12:07 |  | 11.285 | 587.059 | 0.072338
2026-05-16 12:08 |  | 11.683 | 587.384 | 0.10127
2026-05-16 12:09 |  | 11.429 | 586.878 | 0.028935
2026-05-16 12:10 |  | 11.357 | 587.24 | 0.028935
2026-05-16 12:11 |  | 11.393 | 587.203 | 0.014468
2026-05-16 12:12 |  | 11.429 | 586.95 | 0
2026-05-16 12:13 |  | 11.502 | 586.95 | 0.072338
2026-05-16 12:14 |  | 11.393 | 587.203 | 0.028935
2026-05-16 12:15 |  | 11.357 | 587.167 | 0.14468
2026-05-16 12:16 |  | 11.429 | 587.167 | 0
2026-05-16 12:17 |  | 11.538 | 586.733 | 0
2026-05-16 12:18 |  | 11.791 | 586.589 | 0.086806
2026-05-16 12:19 |  | 11.502 | 586.48 | 0.086806
2026-05-16 12:20 |  | 11.429 | 586.444 | 0.13021
2026-05-16 12:21 |  | 11.574 | 586.155 | 0.028935
2026-05-16 12:22 |  | 12.044 | 586.408 | 0.028935
2026-05-16 12:23 |  | 11.429 | 587.059 | 0
2026-05-16 12:24 |  | 11.357 | 587.167 | 0.13021
2026-05-16 12:25 |  | 11.646 | 587.095 | 0.05787
2026-05-16 12:26 |  | 11.393 | 587.637 | 0.10127
2026-05-16 12:27 |  | 11.104 | 587.203 | 0
2026-05-16 12:28 |  | 11.212 | 587.059 | 0.043403
2026-05-16 12:29 |  | 11.14 | 586.769 | 0.10127
2026-05-16 12:30 |  | 11.249 | 586.589 | 0.028935
2026-05-16 12:31 |  | 11.285 | 586.769 | 0.086806
2026-05-16 12:32 |  | 10.995 | 586.444 | 0.014468
2026-05-16 12:33 |  | 11.285 | 586.48 | 0
2026-05-16 12:34 |  | 11.285 | 586.552 | 0.13021
2026-05-16 12:35 |  | 10.995 | 586.589 | 0
2026-05-16 12:36 |  | 11.285 | 586.335 | 0.20255
2026-05-16 12:37 |  | 11.249 | 586.408 | 0
2026-05-16 12:38 |  | 11.249 | 586.408 | 0.086806
2026-05-16 12:39 |  | 11.068 | 586.914 | 0.086806
2026-05-16 12:40 |  | 11.429 | 586.48 | 0.072338
2026-05-16 12:41 |  | 11.249 | 587.493 | 0
2026-05-16 12:42 |  | 11.357 | 586.95 | 0.086806
2026-05-16 12:43 |  | 11.393 | 586.95 | 0
2026-05-16 12:44 |  | 11.357 | 586.878 | 0.028935
2026-05-16 12:45 |  | 11.429 | 586.118 | 0.05787
2026-05-16 12:46 |  | 11.357 | 586.661 | 0.10127
2026-05-16 12:47 |  | 11.357 | 586.878 | 0
2026-05-16 12:48 |  | 11.357 | 586.589 | 0
2026-05-16 12:49 |  | 11.719 | 586.299 | 0.072338
2026-05-16 12:50 |  | 11.393 | 586.48 | 0.014468
2026-05-16 12:51 |  | 11.285 | 586.552 | 0
2026-05-16 12:52 |  | 11.393 | 586.733 | 0.043403
2026-05-16 12:53 |  | 11.538 | 586.95 | 0.072338
2026-05-16 12:54 |  | 11.393 | 586.661 | 0.043403
2026-05-16 12:55 |  | 11.357 | 586.48 | 0.13021
2026-05-16 12:56 |  | 11.393 | 586.444 | 0.028935
2026-05-16 12:57 |  | 11.357 | 586.444 | 0.072338
2026-05-16 12:58 |  | 11.393 | 586.444 | 0.14468
2026-05-16 12:59 |  | 11.285 | 586.48 | 0.10127
2026-05-16 13:00 |  | 11.068 | 586.444 | 0.014468
2026-05-16 13:01 |  | 11.357 | 586.733 | 0.072338
2026-05-16 13:02 |  | 11.502 | 586.878 | 0.05787
2026-05-16 13:03 |  | 11.104 | 586.914 | 0.028935
2026-05-16 13:04 |  | 11.249 | 587.023 | 0.014468
2026-05-16 13:05 |  | 11.357 | 587.095 | 0
2026-05-16 13:06 |  | 11.285 | 587.095 | 0.086806
2026-05-16 13:07 |  | 11.357 | 587.095 | 0.028935
2026-05-16 13:08 |  | 11.068 | 587.095 | 0.086806
2026-05-16 13:09 |  | 11.249 | 587.059 | 0.24595
2026-05-16 13:10 |  | 11.285 | 587.095 | 0.014468
2026-05-16 13:11 |  | 11.249 | 586.95 | 0
2026-05-16 13:12 |  | 11.249 | 587.023 | 0.10127
2026-05-16 13:13 |  | 11.212 | 587.023 | 0
2026-05-16 13:14 |  | 11.357 | 587.059 | 0.028935
2026-05-16 13:15 |  | 11.357 | 587.095 | 0.028935
2026-05-16 13:16 |  | 11.357 | 587.203 | 0.086806
2026-05-16 13:17 |  | 11.249 | 587.095 | 0
2026-05-16 13:18 |  | 11.393 | 586.878 | 0.10127
2026-05-16 13:19 |  | 11.285 | 587.167 | 0
2026-05-16 13:20 |  | 11.683 | 587.059 | 0.014468
2026-05-16 13:21 |  | 11.285 | 587.059 | 0
2026-05-16 13:22 |  | 11.646 | 587.059 | 0.13021
2026-05-16 13:23 |  | 11.357 | 587.167 | 0.072338
2026-05-16 13:24 |  | 11.357 | 587.203 | 0.086806
2026-05-16 13:25 |  | 11.249 | 587.167 | 0
2026-05-16 13:26 |  | 11.285 | 587.095 | 0.014468
2026-05-16 13:27 |  | 11.285 | 587.167 | 0.028935
2026-05-16 13:28 |  | 11.646 | 586.914 | 0.028935
2026-05-16 13:29 |  | 11.285 | 587.095 | 0.23148
2026-05-16 13:30 |  | 10.959 | 587.095 | 0.043403
2026-05-16 13:31 |  | 11.574 | 587.095 | 0.043403
2026-05-16 13:32 |  | 11.285 | 587.023 | 0.028935
2026-05-16 13:33 |  | 11.104 | 586.95 | 0.23148
2026-05-16 13:34 |  | 11.285 | 587.384 | 0.072338
2026-05-16 13:35 |  | 11.104 | 587.023 | 0.086806
2026-05-16 13:36 |  | 11.429 | 587.095 | 0
2026-05-16 13:37 |  | 11.357 | 587.059 | 0
2026-05-16 13:38 |  | 11.285 | 586.95 | 0
2026-05-16 13:39 |  | 11.393 | 587.167 | 0.05787
2026-05-16 13:40 |  | 11.285 | 586.914 | 0.15914
2026-05-16 13:41 |  | 11.285 | 587.059 | 0.15914
2026-05-16 13:42 |  | 11.285 | 586.95 | 0
2026-05-16 13:43 |  | 11.393 | 587.023 | 0.028935
2026-05-16 13:44 |  | 10.995 | 586.661 | 0.028935
2026-05-16 13:45 |  | 11.285 | 587.023 | 0.072338
2026-05-16 13:46 |  | 11.285 | 587.023 | 0.18808
2026-05-16 13:47 |  | 11.393 | 587.059 | 0.20255
2026-05-16 13:48 |  | 11.429 | 587.023 | 0.05787
2026-05-16 13:49 |  | 11.357 | 586.914 | 0.14468
2026-05-16 13:50 |  | 11.357 | 586.914 | 0.05787
2026-05-16 13:51 |  | 11.285 | 586.95 | 0.028935
2026-05-16 13:52 |  | 11.285 | 587.059 | 0.14468
2026-05-16 13:53 |  | 11.357 | 587.023 | 0.028935
2026-05-16 13:54 |  | 11.285 | 587.059 | 0
2026-05-16 13:55 |  | 11.393 | 587.095 | 0.11574
2026-05-16 13:56 |  | 11.502 | 587.059 | 0
2026-05-16 13:57 |  | 11.357 | 587.384 | 0.043403
2026-05-16 13:58 |  | 11.357 | 587.023 | 0.18808
2026-05-16 13:59 |  | 11.393 | 586.914 | 0.014468
2026-05-16 14:00 |  | 11.357 | 587.023 | 0.028935
2026-05-16 14:01 |  | 11.429 | 587.023 | 0.05787
2026-05-16 14:02 |  | 11.357 | 587.023 | 0
2026-05-16 14:03 |  | 11.212 | 587.023 | 0
2026-05-16 14:04 |  | 11.538 | 586.95 | 0.072338
2026-05-16 14:05 |  | 11.357 | 586.661 | 0.043403
2026-05-16 14:06 |  | 11.357 | 586.914 | 0.086806
2026-05-16 14:07 |  | 11.791 | 586.914 | 0.10127
2026-05-16 14:08 |  | 11.393 | 586.914 | 0
2026-05-16 14:09 |  | 11.14 | 586.878 | 0
2026-05-16 14:10 |  | 11.14 | 586.878 | 0.10127
2026-05-16 14:11 |  | 11.357 | 586.806 | 0
2026-05-16 14:12 |  | 11.357 | 586.914 | 0
2026-05-16 14:13 |  | 11.14 | 586.95 | 0.05787
2026-05-16 14:14 |  | 11.285 | 586.914 | 0
2026-05-16 14:15 |  | 11.285 | 587.095 | 0.014468
2026-05-16 14:16 |  | 11.285 | 586.769 | 0
2026-05-16 14:17 |  | 11.538 | 586.661 | 0.13021
2026-05-16 14:18 |  | 10.959 | 586.914 | 0
2026-05-16 14:19 |  | 11.429 | 586.914 | 0
2026-05-16 14:20 |  | 11.212 | 586.769 | 0.05787
2026-05-16 14:21 |  | 11.357 | 586.914 | 0.028935
2026-05-16 14:22 |  | 11.249 | 586.806 | 0
2026-05-16 14:23 |  | 11.249 | 586.95 | 0.028935
2026-05-16 14:24 |  | 11.285 | 586.806 | 0.043403
2026-05-16 14:25 |  | 11.357 | 586.806 | 0.043403
2026-05-16 14:26 |  | 11.212 | 586.806 | 0.072338
2026-05-16 14:27 |  | 11.646 | 586.878 | 0
2026-05-16 14:28 |  | 11.357 | 586.661 | 0.072338
2026-05-16 14:29 |  | 11.683 | 586.95 | 0.028935
2026-05-16 14:30 |  | 11.429 | 586.625 | 0.028935
2026-05-16 14:31 |  | 11.429 | 586.878 | 0.21701
2026-05-16 14:32 |  | 11.502 | 586.878 | 0.05787
2026-05-16 14:33 |  | 11.429 | 586.95 | 0.043403
2026-05-16 14:34 |  | 11.285 | 586.769 | 0.086806
2026-05-16 14:35 |  | 11.357 | 586.806 | 0.20255
2026-05-16 14:36 |  | 11.393 | 586.769 | 0
2026-05-16 14:37 |  | 11.393 | 586.806 | 0.014468
2026-05-16 14:38 |  | 11.357 | 586.878 | 0.086806
2026-05-16 14:39 |  | 11.393 | 586.589 | 0.072338
2026-05-16 14:40 |  | 11.285 | 587.167 | 0.23148
2026-05-16 14:41 |  | 11.104 | 586.769 | 0.10127
2026-05-16 14:42 |  | 11.068 | 586.878 | 0
2026-05-16 14:43 |  | 11.646 | 586.552 | 0.043403
2026-05-16 14:44 |  | 11.429 | 586.878 | 0.086806
2026-05-16 14:45 |  | 11.357 | 586.769 | 0.014468
2026-05-16 14:46 |  | 11.827 | 586.552 | 0.072338
2026-05-16 14:47 |  | 11.357 | 586.733 | 0
2026-05-16 14:48 |  | 10.995 | 586.878 | 0.072338
2026-05-16 14:49 |  | 10.959 | 586.769 | 0
2026-05-16 14:50 |  | 11.357 | 586.733 | 0.014468
2026-05-16 14:51 |  | 11.285 | 586.733 | 0.21701
2026-05-16 14:52 |  | 11.285 | 586.769 | 0
2026-05-16 14:53 |  | 11.502 | 586.806 | 0
2026-05-16 14:54 |  | 11.574 | 586.914 | 0.086806
2026-05-16 14:55 |  | 11.502 | 586.806 | 0
2026-05-16 14:56 |  | 11.357 | 586.769 | 0.028935
2026-05-16 14:57 |  | 11.791 | 586.733 | 0.11574
2026-05-16 14:58 |  | 11.357 | 586.769 | 0.05787
2026-05-16 14:59 |  | 11.502 | 586.806 | 0.028935
2026-05-16 15:00 |  | 11.683 | 586.806 | 0
2026-05-16 15:01 |  | 11.104 | 586.733 | 0.10127
2026-05-16 15:02 |  | 11.285 | 586.806 | 0.014468
2026-05-16 15:03 |  | 11.393 | 586.806 | 0.13021
2026-05-16 15:04 |  | 11.393 | 586.769 | 0
2026-05-16 15:05 |  | 11.393 | 586.733 | 0
2026-05-16 15:06 |  | 11.791 | 586.95 | 0
2026-05-16 15:07 |  | 11.429 | 586.806 | 0
2026-05-16 15:08 |  | 11.429 | 586.769 | 0.043403
2026-05-16 15:09 |  | 11.393 | 586.733 | 0.014468
2026-05-16 15:10 |  | 11.393 | 586.733 | 0.11574
2026-05-16 15:11 |  | 11.719 | 586.769 | 0.014468
2026-05-16 15:12 |  | 11.357 | 586.806 | 0.20255
2026-05-16 15:13 |  | 11.068 | 586.733 | 0.014468
2026-05-16 15:14 |  | 11.249 | 586.769 | 0.043403
2026-05-16 15:15 |  | 11.972 | 586.589 | 0.028935
2026-05-16 15:16 |  | 11.538 | 586.589 | 0.072338
2026-05-16 15:17 |  | 11.285 | 586.769 | 0
2026-05-16 15:18 |  | 11.393 | 586.733 | 0.05787
2026-05-16 15:19 |  | 11.719 | 586.661 | 0.086806
2026-05-16 15:20 |  | 11.574 | 586.733 | 0.014468
2026-05-16 15:21 |  | 11.429 | 586.733 | 0.043403
2026-05-16 15:22 |  | 11.719 | 586.444 | 0
2026-05-16 15:23 |  | 11.502 | 586.589 | 0
2026-05-16 15:24 |  | 11.393 | 586.661 | 0.086806
2026-05-16 15:25 |  | 11.429 | 586.408 | 0
2026-05-16 15:26 |  | 11.502 | 586.769 | 0
2026-05-16 15:27 |  | 11.068 | 586.661 | 0
2026-05-16 15:28 |  | 11.285 | 586.625 | 0.043403
2026-05-16 15:29 |  | 11.357 | 586.589 | 0.014468
2026-05-16 15:30 |  | 11.357 | 586.625 | 0.17361
2026-05-16 15:31 |  | 11.538 | 586.625 | 0
2026-05-16 15:32 |  | 11.357 | 586.661 | 0.028935
2026-05-16 15:33 |  | 11.393 | 586.589 | 0.086806
2026-05-16 15:34 |  | 11.393 | 586.589 | 0.21701
2026-05-16 15:35 |  | 11.393 | 586.733 | 0.014468
2026-05-16 15:36 |  | 11.429 | 586.589 | 0.10127
2026-05-16 15:37 |  | 11.393 | 586.552 | 0.043403
2026-05-16 15:38 |  | 11.502 | 586.589 | 0.20255
2026-05-16 15:39 |  | 11.393 | 586.589 | 0.014468
2026-05-16 15:40 |  | 11.393 | 586.299 | 0.043403
2026-05-16 15:41 |  | 11.429 | 586.589 | 0
2026-05-16 15:42 |  | 11.429 | 586.733 | 0.05787
2026-05-16 15:43 |  | 11.212 | 586.552 | 0.014468
2026-05-16 15:44 |  | 11.538 | 586.589 | 0.014468
2026-05-16 15:45 |  | 11.393 | 586.48 | 0.23148
2026-05-16 15:46 |  | 11.393 | 586.552 | 0.043403
2026-05-16 15:47 |  | 11.104 | 586.589 | 0.18808
2026-05-16 15:48 |  | 11.285 | 586.48 | 0.014468
2026-05-16 15:49 |  | 11.357 | 586.589 | 0
2026-05-16 15:50 |  | 10.959 | 586.589 | 0.028935
2026-05-16 15:51 |  | 11.357 | 586.552 | 0
2026-05-16 15:52 |  | 11.393 | 586.589 | 0.18808
2026-05-16 15:53 |  | 11.683 | 586.335 | 0
2026-05-16 15:54 |  | 11.393 | 586.552 | 0.072338
2026-05-16 15:55 |  | 11.393 | 586.444 | 0.05787
2026-05-16 15:56 |  | 11.502 | 586.552 | 0
2026-05-16 15:57 |  | 11.357 | 586.589 | 0.05787
2026-05-16 15:58 |  | 11.393 | 586.589 | 0.18808
2026-05-16 15:59 |  | 11.357 | 586.552 | 0
2026-05-16 16:00 |  | 11.249 | 586.552 | 0
2026-05-16 16:01 |  | 11.502 | 586.552 | 0.028935
2026-05-16 16:02 |  | 11.429 | 586.552 | 0
2026-05-16 16:03 |  | 11.502 | 586.48 | 0.014468
2026-05-16 16:04 |  | 11.719 | 586.299 | 0.014468
2026-05-16 16:05 |  | 11.429 | 586.625 | 0
2026-05-16 16:06 |  | 11.719 | 586.589 | 0.10127
2026-05-16 16:07 |  | 11.429 | 586.552 | 0.028935
2026-05-16 16:08 |  | 11.502 | 586.552 | 0.086806
2026-05-16 16:09 |  | 11.429 | 586.552 | 0.014468
2026-05-16 16:10 |  | 11.538 | 586.733 | 0.20255
2026-05-16 16:11 |  | 11.104 | 586.48 | 0.028935
2026-05-16 16:12 |  | 11.393 | 586.552 | 0
2026-05-16 16:13 |  | 11.429 | 586.48 | 0
2026-05-16 16:14 |  | 11.357 | 586.335 | 0
2026-05-16 16:15 |  | 11.393 | 586.408 | 0.014468
2026-05-16 16:16 |  | 11.429 | 586.408 | 0.17361
2026-05-16 16:17 |  | 11.393 | 586.155 | 0.18808
2026-05-16 16:18 |  | 11.357 | 586.408 | 0.086806
2026-05-16 16:19 |  | 11.429 | 586.335 | 0
2026-05-16 16:20 |  | 11.104 | 586.408 | 0.086806
2026-05-16 16:21 |  | 11.683 | 586.191 | 0.072338
2026-05-16 16:22 |  | 11.357 | 586.191 | 0.086806
2026-05-16 16:23 |  | 11.249 | 586.299 | 0.043403
2026-05-16 16:24 |  | 11.393 | 586.408 | 0
2026-05-16 16:25 |  | 11.429 | 586.299 | 0.043403
2026-05-16 16:26 |  | 11.502 | 586.444 | 0
2026-05-16 16:27 |  | 11.357 | 586.408 | 0.072338
2026-05-16 16:28 |  | 11.285 | 586.335 | 0.028935
2026-05-16 16:29 |  | 11.429 | 586.444 | 0.043403
2026-05-16 16:30 |  | 11.393 | 586.444 | 0
2026-05-16 16:31 |  | 11.14 | 586.444 | 0.18808
2026-05-16 16:32 |  | 11.393 | 586.335 | 0.086806
2026-05-16 16:33 |  | 11.502 | 586.769 | 0.028935
2026-05-16 16:34 |  | 11.429 | 586.408 | 0.18808
2026-05-16 16:35 |  | 11.429 | 586.335 | 0.043403
2026-05-16 16:36 |  | 11.502 | 586.408 | 0.014468
2026-05-16 16:37 |  | 11.502 | 586.408 | 0
2026-05-16 16:38 |  | 11.502 | 586.408 | 0.14468
2026-05-16 16:39 |  | 11.429 | 586.408 | 0.05787
2026-05-16 16:40 |  | 11.249 | 586.625 | 0.11574
2026-05-16 16:41 |  | 11.502 | 586.408 | 0
2026-05-16 16:42 |  | 11.068 | 586.408 | 0.23148
2026-05-16 16:43 |  | 11.429 | 586.444 | 0.05787
2026-05-16 16:44 |  | 11.249 | 586.335 | 0.18808
2026-05-16 16:45 |  | 11.502 | 586.335 | 0.23148
2026-05-16 16:46 |  | 11.538 | 586.408 | 0
2026-05-16 16:47 |  | 11.429 | 586.335 | 0
2026-05-16 16:48 |  | 11.285 | 586.299 | 0.086806
2026-05-16 16:49 |  | 11.791 | 586.335 | 0.028935
2026-05-16 16:50 |  | 11.502 | 586.335 | 0
2026-05-16 16:51 |  | 11.538 | 586.335 | 0.15914
2026-05-16 16:52 |  | 11.502 | 586.408 | 0
2026-05-16 16:53 |  | 11.538 | 586.408 | 0
2026-05-16 16:54 |  | 11.502 | 586.444 | 0
2026-05-16 16:55 |  | 11.429 | 586.335 | 0.028935
2026-05-16 16:56 |  | 11.393 | 586.661 | 0.10127
2026-05-16 16:57 |  | 11.502 | 585.865 | 0.072338
2026-05-16 16:58 |  | 11.683 | 586.299 | 0.10127
2026-05-16 16:59 |  | 11.502 | 586.299 | 0
2026-05-16 17:00 |  | 11.429 | 586.046 | 0.05787
2026-05-16 17:01 |  | 11.502 | 586.299 | 0
2026-05-16 17:02 |  | 11.502 | 586.335 | 0.028935
2026-05-16 17:03 |  | 11.502 | 586.589 | 0.086806
2026-05-16 17:04 |  | 11.212 | 586.263 | 0
2026-05-16 17:05 |  | 11.538 | 586.552 | 0
2026-05-16 17:06 |  | 11.249 | 586.299 | 0.014468
2026-05-16 17:07 |  | 11.502 | 586.263 | 0.072338
2026-05-16 17:08 |  | 11.429 | 586.155 | 0
2026-05-16 17:09 |  | 11.502 | 586.263 | 0
2026-05-16 17:10 |  | 11.068 | 586.444 | 0
2026-05-16 17:11 |  | 11.212 | 586.263 | 0
2026-05-16 17:12 |  | 11.429 | 586.299 | 0
2026-05-16 17:13 |  | 11.429 | 585.865 | 0.086806
2026-05-16 17:14 |  | 11.502 | 586.263 | 0.043403
2026-05-16 17:15 |  | 11.502 | 586.191 | 0.20255
2026-05-16 17:16 |  | 11.502 | 586.299 | 0.14468
2026-05-16 17:17 |  | 11.393 | 586.263 | 0.10127
2026-05-16 17:18 |  | 11.683 | 586.046 | 0.072338
2026-05-16 17:19 |  | 11.249 | 586.155 | 0.043403
2026-05-16 17:20 |  | 11.683 | 586.046 | 0.21701
2026-05-16 17:21 |  | 11.429 | 586.191 | 0
2026-05-16 17:22 |  | 11.429 | 586.552 | 0.043403
2026-05-16 17:23 |  | 11.249 | 586.191 | 0.028935
2026-05-16 17:24 |  | 11.791 | 586.444 | 0
2026-05-16 17:25 |  | 11.574 | 585.901 | 0
2026-05-16 17:26 |  | 11.538 | 586.299 | 0
2026-05-16 17:27 |  | 11.538 | 586.01 | 0
2026-05-16 17:28 |  | 11.285 | 586.263 | 0
2026-05-16 17:29 |  | 11.791 | 586.118 | 0.10127
2026-05-16 17:30 |  | 11.285 | 586.263 | 0.18808
2026-05-16 17:31 |  | 11.429 | 586.155 | 0.043403
2026-05-16 17:32 |  | 11.502 | 586.191 | 0
2026-05-16 17:33 |  | 11.502 | 586.335 | 0.043403
2026-05-16 17:34 |  | 11.357 | 586.191 | 0
2026-05-16 17:35 |  | 11.429 | 586.552 | 0.086806
2026-05-16 17:36 |  | 11.502 | 586.191 | 0
2026-05-16 17:37 |  | 11.538 | 586.48 | 0
2026-05-16 17:38 |  | 11.683 | 586.155 | 0.072338
2026-05-16 17:39 |  | 11.212 | 586.155 | 0.086806
2026-05-16 17:40 |  | 11.574 | 586.155 | 0.014468
2026-05-16 17:41 |  | 11.212 | 586.263 | 0.086806
2026-05-16 17:42 |  | 11.574 | 586.155 | 0.072338
2026-05-16 17:43 |  | 11.574 | 586.046 | 0
2026-05-16 17:44 |  | 11.827 | 585.901 | 0.14468
2026-05-16 17:45 |  | 11.249 | 586.335 | 0.086806
2026-05-16 17:46 |  | 11.104 | 586.155 | 0.028935
2026-05-16 17:47 |  | 11.502 | 586.191 | 0
2026-05-16 17:48 |  | 11.538 | 586.191 | 0
2026-05-16 17:49 |  | 11.791 | 586.046 | 0.086806
2026-05-16 17:50 |  | 11.249 | 586.191 | 0.028935
2026-05-16 17:51 |  | 11.574 | 585.901 | 0
2026-05-16 17:52 |  | 11.646 | 586.408 | 0.043403
2026-05-16 17:53 |  | 11.683 | 586.118 | 0.028935
2026-05-16 17:54 |  | 11.791 | 586.191 | 0
2026-05-16 17:55 |  | 11.574 | 586.046 | 0.05787
2026-05-16 17:56 |  | 11.538 | 586.191 | 0.028935
2026-05-16 17:57 |  | 12.117 | 586.444 | 0.17361
2026-05-16 17:58 |  | 11.574 | 586.046 | 0
2026-05-16 17:59 |  | 11.429 | 586.155 | 0.072338
2026-05-16 18:00 |  | 11.104 | 586.01 | 0.028935
2026-05-16 18:01 |  | 11.14 | 586.046 | 0.10127
2026-05-16 18:02 |  | 11.502 | 586.155 | 0.05787
2026-05-16 18:03 |  | 11.357 | 586.046 | 0
2026-05-16 18:04 |  | 11.574 | 586.155 | 0.10127
2026-05-16 18:05 |  | 11.574 | 586.155 | 0
2026-05-16 18:06 |  | 11.574 | 586.191 | 0.086806
2026-05-16 18:07 |  | 11.538 | 586.155 | 0.24595
2026-05-16 18:08 |  | 11.502 | 586.01 | 0.17361
2026-05-16 18:09 |  | 11.285 | 586.263 | 0.043403
2026-05-16 18:10 |  | 11.538 | 586.046 | 0
2026-05-16 18:11 |  | 11.574 | 585.865 | 0.043403
2026-05-16 18:12 |  | 11.14 | 586.155 | 0.028935
2026-05-16 18:13 |  | 11.646 | 585.865 | 0.072338
2026-05-16 18:14 |  | 11.538 | 586.191 | 0.086806
2026-05-16 18:15 |  | 11.502 | 586.155 | 0
2026-05-16 18:16 |  | 11.683 | 586.118 | 0.028935
2026-05-16 18:17 |  | 11.574 | 586.046 | 0.05787
2026-05-16 18:18 |  | 11.574 | 586.155 | 0.072338
2026-05-16 18:19 |  | 11.538 | 586.299 | 0.014468
2026-05-16 18:20 |  | 11.538 | 586.046 | 0
2026-05-16 18:21 |  | 11.719 | 586.263 | 0.014468
2026-05-16 18:22 |  | 11.646 | 585.865 | 0.05787
2026-05-16 18:23 |  | 11.502 | 586.118 | 0.072338
2026-05-16 18:24 |  | 11.863 | 585.865 | 0.05787
2026-05-16 18:25 |  | 11.212 | 585.974 | 0
2026-05-16 18:26 |  | 11.574 | 586.046 | 0.028935
2026-05-16 18:27 |  | 11.538 | 586.01 | 0.072338
2026-05-16 18:28 |  | 11.719 | 586.046 | 0.10127
2026-05-16 18:29 |  | 11.538 | 586.01 | 0.20255
2026-05-16 18:30 |  | 11.646 | 586.046 | 0.028935
2026-05-16 18:31 |  | 11.646 | 586.046 | 0
2026-05-16 18:32 |  | 11.646 | 586.01 | 0.043403
2026-05-16 18:33 |  | 11.574 | 585.901 | 0.072338
2026-05-16 18:34 |  | 12.117 | 585.901 | 0
2026-05-16 18:35 |  | 11.646 | 585.901 | 0.15914
2026-05-16 18:36 |  | 11.538 | 585.901 | 0.028935
2026-05-16 18:37 |  | 11.538 | 586.046 | 0.11574
2026-05-16 18:38 |  | 11.357 | 586.01 | 0.086806
2026-05-16 18:39 |  | 11.538 | 585.974 | 0.072338
2026-05-16 18:40 |  | 11.574 | 586.046 | 0
2026-05-16 18:41 |  | 11.646 | 585.974 | 0
2026-05-16 18:42 |  | 11.538 | 585.901 | 0.05787
2026-05-16 18:43 |  | 11.646 | 585.974 | 0.17361
2026-05-16 18:44 |  | 11.683 | 585.757 | 0.072338
2026-05-16 18:45 |  | 11.646 | 586.01 | 0.05787
2026-05-16 18:46 |  | 11.827 | 585.72 | 0.072338
2026-05-16 18:47 |  | 11.683 | 586.118 | 0.043403
2026-05-16 18:48 |  | 11.827 | 585.865 | 0.028935
2026-05-16 18:49 |  | 11.646 | 585.901 | 0.14468
2026-05-16 18:50 |  | 11.646 | 586.01 | 0
2026-05-16 18:51 |  | 11.646 | 585.901 | 0
2026-05-16 18:52 |  | 11.646 | 586.118 | 0
2026-05-16 18:53 |  | 12.117 | 585.901 | 0.10127
2026-05-16 18:54 |  | 11.646 | 585.829 | 0.014468
2026-05-16 18:55 |  | 11.538 | 585.901 | 0.043403
2026-05-16 18:56 |  | 11.972 | 585.974 | 0
2026-05-16 18:57 |  | 11.683 | 585.901 | 0.028935
2026-05-16 18:58 |  | 11.719 | 585.901 | 0.014468
2026-05-16 18:59 |  | 11.646 | 585.901 | 0
2026-05-16 19:00 |  | 11.574 | 585.901 | 0.14468
2026-05-16 19:01 |  | 11.574 | 586.01 | 0.23148
2026-05-16 19:02 |  | 11.393 | 586.155 | 0
2026-05-16 19:03 |  | 11.574 | 585.901 | 0
2026-05-16 19:04 |  | 11.646 | 585.901 | 0.014468
2026-05-16 19:05 |  | 11.538 | 585.829 | 0.014468
2026-05-16 19:06 |  | 11.393 | 585.865 | 0.18808
2026-05-16 19:07 |  | 11.683 | 585.901 | 0.072338
2026-05-16 19:08 |  | 11.683 | 585.612 | 0.014468
2026-05-16 19:09 |  | 11.574 | 585.829 | 0.014468
2026-05-16 19:10 |  | 11.574 | 585.865 | 0
2026-05-16 19:11 |  | 11.683 | 586.118 | 0.014468
2026-05-16 19:12 |  | 11.249 | 585.72 | 0.15914
2026-05-16 19:13 |  | 11.683 | 585.829 | 0.18808
2026-05-16 19:14 |  | 11.646 | 585.829 | 0
2026-05-16 19:15 |  | 11.683 | 585.757 | 0.028935
2026-05-16 19:16 |  | 11.646 | 585.72 | 0.10127
2026-05-16 19:17 |  | 11.683 | 585.829 | 0.043403
2026-05-16 19:18 |  | 11.574 | 586.118 | 0.20255
2026-05-16 19:19 |  | 11.646 | 585.503 | 0
2026-05-16 19:20 |  | 11.646 | 585.757 | 0
2026-05-16 19:21 |  | 11.646 | 585.612 | 0.072338
2026-05-16 19:22 |  | 11.683 | 585.829 | 0.11574
2026-05-16 19:23 |  | 11.429 | 586.263 | 0.10127
2026-05-16 19:24 |  | 11.683 | 585.757 | 0
2026-05-16 19:25 |  | 11.719 | 585.865 | 0.10127
2026-05-16 19:26 |  | 11.574 | 585.829 | 0.10127
2026-05-16 19:27 |  | 11.646 | 585.72 | 0
2026-05-16 19:28 |  | 11.646 | 585.612 | 0
2026-05-16 19:29 |  | 11.574 | 585.901 | 0.086806
2026-05-16 19:30 |  | 11.683 | 585.757 | 0.028935
2026-05-16 19:31 |  | 11.646 | 585.901 | 0.086806
2026-05-16 19:32 |  | 11.574 | 585.865 | 0.043403
2026-05-16 19:33 |  | 11.646 | 585.974 | 0
2026-05-16 19:34 |  | 11.574 | 585.757 | 0.014468
2026-05-16 19:35 |  | 11.646 | 585.829 | 0.05787
2026-05-16 19:36 |  | 11.574 | 585.865 | 0.072338
2026-05-16 19:37 |  | 11.719 | 585.829 | 0.028935
2026-05-16 19:38 |  | 11.683 | 585.829 | 0
2026-05-16 19:39 |  | 11.393 | 585.865 | 0.043403
2026-05-16 19:40 |  | 11.646 | 585.612 | 0.13021
2026-05-16 19:41 |  | 11.646 | 585.54 | 0.072338
2026-05-16 19:42 |  | 11.646 | 585.757 | 0.072338
2026-05-16 19:43 |  | 11.863 | 585.72 | 0.05787
2026-05-16 19:44 |  | 11.683 | 585.72 | 0
2026-05-16 19:45 |  | 11.683 | 585.757 | 0
2026-05-16 19:46 |  | 11.646 | 585.612 | 0.028935
2026-05-16 19:47 |  | 11.574 | 585.829 | 0.05787
2026-05-16 19:48 |  | 11.936 | 585.72 | 0
2026-05-16 19:49 |  | 11.285 | 585.974 | 0.18808
2026-05-16 19:50 |  | 11.646 | 585.684 | 0.043403
2026-05-16 19:51 |  | 11.646 | 585.72 | 0
2026-05-16 19:52 |  | 11.646 | 585.72 | 0
2026-05-16 19:53 |  | 11.646 | 585.684 | 0
2026-05-16 19:54 |  | 11.646 | 585.612 | 0.043403
2026-05-16 19:55 |  | 11.683 | 585.684 | 0.072338
2026-05-16 19:56 |  | 11.646 | 585.395 | 0.043403
2026-05-16 19:57 |  | 11.285 | 585.286 | 0
2026-05-16 19:58 |  | 11.646 | 585.54 | 0.028935
2026-05-16 19:59 |  | 11.502 | 585.684 | 0.10127
2026-05-16 20:00 |  | 11.683 | 585.612 | 0.11574
2026-05-16 20:01 |  | 11.502 | 585.503 | 0.086806
2026-05-16 20:02 |  | 11.863 | 585.757 | 0
2026-05-16 20:03 |  | 11.683 | 585.612 | 0
2026-05-16 20:04 |  | 11.285 | 585.865 | 0.072338
2026-05-16 20:05 |  | 11.502 | 585.612 | 0.072338
2026-05-16 20:06 |  | 11.646 | 585.576 | 0.14468
2026-05-16 20:07 |  | 11.719 | 585.576 | 0.18808
2026-05-16 20:08 |  | 11.683 | 585.612 | 0
2026-05-16 20:09 |  | 11.646 | 585.576 | 0.10127
2026-05-16 20:10 |  | 11.429 | 585.576 | 0.21701
2026-05-16 20:11 |  | 11.683 | 585.612 | 0.014468
2026-05-16 20:12 |  | 11.646 | 585.503 | 0
2026-05-16 20:13 |  | 11.719 | 585.612 | 0
2026-05-16 20:14 |  | 11.683 | 585.612 | 0
2026-05-16 20:15 |  | 11.683 | 585.612 | 0.21701
2026-05-16 20:16 |  | 11.719 | 585.54 | 0.028935
2026-05-16 20:17 |  | 11.791 | 585.612 | 0.072338
2026-05-16 20:18 |  | 11.646 | 585.286 | 0.072338
2026-05-16 20:19 |  | 11.646 | 585.684 | 0
2026-05-16 20:20 |  | 11.683 | 585.54 | 0.086806
2026-05-16 20:21 |  | 11.574 | 585.757 | 0.10127
2026-05-16 20:22 |  | 11.719 | 585.503 | 0
2026-05-16 20:23 |  | 11.683 | 585.503 | 0
2026-05-16 20:24 |  | 12.189 | 585.54 | 0
2026-05-16 20:25 |  | 11.646 | 585.901 | 0
2026-05-16 20:26 |  | 11.574 | 585.72 | 0.13021
2026-05-16 20:27 |  | 11.574 | 585.54 | 0
2026-05-16 20:28 |  | 11.646 | 585.503 | 0.072338
2026-05-16 20:29 |  | 11.646 | 585.576 | 0
2026-05-16 20:30 |  | 11.683 | 585.576 | 0.21701
2026-05-16 20:31 |  | 11.574 | 585.54 | 0.043403
2026-05-16 20:32 |  | 11.646 | 585.431 | 0.028935
2026-05-16 20:33 |  | 11.683 | 585.503 | 0
2026-05-16 20:34 |  | 11.502 | 585.503 | 0.10127
2026-05-16 20:35 |  | 11.791 | 585.286 | 0
2026-05-16 20:36 |  | 11.719 | 586.046 | 0.086806
2026-05-16 20:37 |  | 11.683 | 585.54 | 0.21701
2026-05-16 20:38 |  | 11.719 | 585.576 | 0.014468
2026-05-16 20:39 |  | 11.683 | 585.431 | 0
2026-05-16 20:40 |  | 11.683 | 585.431 | 0
2026-05-16 20:41 |  | 11.574 | 585.431 | 0.21701
2026-05-16 20:42 |  | 11.683 | 585.431 | 0
2026-05-16 20:43 |  | 11.393 | 585.503 | 0.043403
2026-05-16 20:44 |  | 11.936 | 585.214 | 0.11574
2026-05-16 20:45 |  | 11.574 | 585.395 | 0
2026-05-16 20:46 |  | 12.008 | 585.214 | 0
2026-05-16 20:47 |  | 11.574 | 585.431 | 0.072338
2026-05-16 20:48 |  | 11.574 | 585.359 | 0.043403
2026-05-16 20:49 |  | 11.719 | 585.503 | 0
2026-05-16 20:50 |  | 11.357 | 585.503 | 0.11574
2026-05-16 20:51 |  | 12.008 | 585.431 | 0.11574
2026-05-16 20:52 |  | 11.646 | 585.431 | 0
2026-05-16 20:53 |  | 11.719 | 585.359 | 0
2026-05-16 20:54 |  | 11.791 | 585.431 | 0.24595
2026-05-16 20:55 |  | 11.683 | 585.359 | 0.10127
2026-05-16 20:56 |  | 12.044 | 585.395 | 0.15914
2026-05-16 20:57 |  | 11.683 | 585.395 | 0.043403
2026-05-16 20:58 |  | 11.646 | 585.503 | 0
2026-05-16 20:59 |  | 11.646 | 585.431 | 0.014468
2026-05-16 21:00 |  | 11.502 | 585.25 | 0
2026-05-16 21:01 |  | 11.683 | 585.431 | 0
2026-05-16 21:02 |  | 11.646 | 585.359 | 0.072338
2026-05-16 21:03 |  | 11.719 | 585.286 | 0.14468
2026-05-16 21:04 |  | 11.538 | 585.395 | 0.014468
2026-05-16 21:05 |  | 11.574 | 585.286 | 0.028935
2026-05-16 21:06 |  | 11.719 | 585.757 | 0.014468
2026-05-16 21:07 |  | 11.646 | 585.286 | 0
2026-05-16 21:08 |  | 11.683 | 585.286 | 0.028935
2026-05-16 21:09 |  | 12.153 | 584.997 | 0.086806
2026-05-16 21:10 |  | 11.683 | 585.359 | 0.24595
2026-05-16 21:11 |  | 12.008 | 585.359 | 0
2026-05-16 21:12 |  | 11.719 | 585.25 | 0.05787
2026-05-16 21:13 |  | 11.791 | 585.359 | 0.028935
2026-05-16 21:14 |  | 11.646 | 585.286 | 0.028935
2026-05-16 21:15 |  | 11.646 | 585.286 | 0
2026-05-16 21:16 |  | 11.683 | 585.503 | 0
2026-05-16 21:17 |  | 11.683 | 585.286 | 0.043403
2026-05-16 21:18 |  | 11.538 | 585.359 | 0.15914
2026-05-16 21:19 |  | 11.972 | 585.286 | 0
2026-05-16 21:20 |  | 11.683 | 585.214 | 0.15914
2026-05-16 21:21 |  | 11.791 | 585.286 | 0.086806
2026-05-16 21:22 |  | 11.538 | 584.852 | 0.10127
2026-05-16 21:23 |  | 11.719 | 585.54 | 0
2026-05-16 21:24 |  | 11.646 | 585.214 | 0.028935
2026-05-16 21:25 |  | 11.683 | 585.214 | 0.043403
2026-05-16 21:26 |  | 11.646 | 585.214 | 0
2026-05-16 21:27 |  | 11.574 | 585.286 | 0.23148
2026-05-16 21:28 |  | 11.357 | 585.286 | 0.028935
2026-05-16 21:29 |  | 12.008 | 585.54 | 0.072338
2026-05-16 21:30 |  | 11.538 | 584.997 | 0
2026-05-16 21:31 |  | 11.574 | 585.214 | 0
2026-05-16 21:32 |  | 11.646 | 585.286 | 0.086806
2026-05-16 21:33 |  | 11.646 | 585.142 | 0.24595
2026-05-16 21:34 |  | 11.502 | 585.214 | 0.043403
2026-05-16 21:35 |  | 11.683 | 585.142 | 0
2026-05-16 21:36 |  | 11.646 | 585.214 | 0.028935
2026-05-16 21:37 |  | 11.646 | 585.142 | 0.072338
2026-05-16 21:38 |  | 11.646 | 585.106 | 0.15914
2026-05-16 21:39 |  | 11.683 | 584.925 | 0.014468
2026-05-16 21:40 |  | 11.683 | 585.214 | 0.043403
2026-05-16 21:41 |  | 11.683 | 585.106 | 0.05787
2026-05-16 21:42 |  | 12.044 | 585.142 | 0.15914
2026-05-16 21:43 |  | 11.646 | 585.069 | 0.05787
2026-05-16 21:44 |  | 11.646 | 585.069 | 0.028935
2026-05-16 21:45 |  | 12.044 | 585.142 | 0.086806
2026-05-16 21:46 |  | 11.683 | 585.25 | 0.13021
2026-05-16 21:47 |  | 11.574 | 585.431 | 0.043403
2026-05-16 21:48 |  | 11.502 | 585.069 | 0.11574
2026-05-16 21:49 |  | 11.683 | 585.069 | 0.17361
2026-05-16 21:50 |  | 11.502 | 585.069 | 0.043403
2026-05-16 21:51 |  | 11.827 | 585.142 | 0.043403
2026-05-16 21:52 |  | 11.972 | 584.816 | 0.014468
2026-05-16 21:53 |  | 11.719 | 585.069 | 0
2026-05-16 21:54 |  | 11.972 | 584.816 | 0.014468
2026-05-16 21:55 |  | 11.502 | 585.142 | 0.10127
2026-05-16 21:56 |  | 11.827 | 584.997 | 0
2026-05-16 21:57 |  | 11.791 | 585.106 | 0
2026-05-16 21:58 |  | 11.683 | 585.142 | 0.13021
2026-05-16 21:59 |  | 11.719 | 585.069 | 0.014468
2026-05-16 22:00 |  | 11.538 | 585.359 | 0.028935
2026-05-16 22:01 |  | 11.683 | 584.672 | 0.14468
2026-05-16 22:02 |  | 11.719 | 585.069 | 0.05787
2026-05-16 22:03 |  | 11.719 | 584.78 | 0
2026-05-16 22:04 |  | 11.719 | 585.069 | 0
2026-05-16 22:05 |  | 11.791 | 585.069 | 0.17361
2026-05-16 22:06 |  | 11.719 | 584.997 | 0
2026-05-16 22:07 |  | 11.683 | 585.069 | 0.17361
2026-05-16 22:08 |  | 11.719 | 584.997 | 0.05787
2026-05-16 22:09 |  | 11.791 | 585.069 | 0.028935
2026-05-16 22:10 |  | 11.791 | 584.997 | 0.072338
2026-05-16 22:11 |  | 11.646 | 584.997 | 0.11574
2026-05-16 22:12 |  | 11.683 | 584.997 | 0.043403
2026-05-16 22:13 |  | 11.719 | 585.069 | 0.17361
2026-05-16 22:14 |  | 11.791 | 584.997 | 0.21701
2026-05-16 22:15 |  | 11.683 | 584.997 | 0.11574
2026-05-16 22:16 |  | 11.719 | 585.069 | 0.10127
2026-05-16 22:17 |  | 11.719 | 584.961 | 0.10127
2026-05-16 22:18 |  | 11.719 | 584.997 | 0.21701
2026-05-16 22:19 |  | 11.683 | 584.816 | 0
2026-05-16 22:20 |  | 11.393 | 584.852 | 0.043403
2026-05-16 22:21 |  | 11.719 | 584.997 | 0.13021
2026-05-16 22:22 |  | 11.683 | 584.925 | 0.17361
2026-05-16 22:23 |  | 11.719 | 584.997 | 0
2026-05-16 22:24 |  | 11.719 | 584.925 | 0.028935
2026-05-16 22:25 |  | 11.791 | 584.78 | 0.05787
2026-05-16 22:26 |  | 11.683 | 584.925 | 0
2026-05-16 22:27 |  | 11.683 | 584.925 | 0.11574
2026-05-16 22:28 |  | 11.683 | 584.925 | 0.11574
2026-05-16 22:29 |  | 11.719 | 584.925 | 0.21701
2026-05-16 22:30 |  | 11.719 | 584.997 | 0.014468
2026-05-16 22:31 |  | 11.863 | 584.925 | 0.17361
2026-05-16 22:32 |  | 11.719 | 584.925 | 0.05787
2026-05-16 22:33 |  | 11.683 | 584.997 | 0.072338
2026-05-16 22:34 |  | 11.791 | 584.708 | 0.23148
2026-05-16 22:35 |  | 11.683 | 584.925 | 0
2026-05-16 22:36 |  | 11.791 | 584.852 | 0.18808
2026-05-16 22:37 |  | 11.683 | 584.852 | 0
2026-05-16 22:38 |  | 11.719 | 584.816 | 0.14468
2026-05-16 22:39 |  | 11.791 | 584.925 | 0.11574
2026-05-16 22:40 |  | 12.044 | 584.852 | 0.072338
2026-05-16 22:41 |  | 11.719 | 584.925 | 0.014468
2026-05-16 22:42 |  | 12.044 | 584.852 | 0.05787
2026-05-16 22:43 |  | 11.719 | 584.925 | 0.043403
2026-05-16 22:44 |  | 11.719 | 584.925 | 0.028935
2026-05-16 22:45 |  | 11.791 | 584.925 | 0
2026-05-16 22:46 |  | 11.791 | 584.925 | 0.17361
2026-05-16 22:47 |  | 11.719 | 584.925 | 0.05787
2026-05-16 22:48 |  | 11.683 | 584.852 | 0.10127
2026-05-16 22:49 |  | 11.719 | 584.852 | 0.14468
2026-05-16 22:50 |  | 12.189 | 584.816 | 0.072338
2026-05-16 22:51 |  | 11.719 | 584.925 | 0
2026-05-16 22:52 |  | 11.719 | 584.925 | 0.043403
2026-05-16 22:53 |  | 11.719 | 584.852 | 0.11574
2026-05-16 22:54 |  | 11.791 | 584.78 | 0.10127
2026-05-16 22:55 |  | 11.719 | 584.78 | 0.18808
2026-05-16 22:56 |  | 11.719 | 584.563 | 0.10127
2026-05-16 22:57 |  | 12.153 | 584.852 | 0.086806
2026-05-16 22:58 |  | 11.791 | 584.925 | 0.072338
2026-05-16 22:59 |  | 11.719 | 584.78 | 0
2026-05-16 23:00 |  | 11.719 | 584.925 | 0.05787
2026-05-16 23:01 |  | 11.827 | 584.78 | 0.014468
2026-05-16 23:02 |  | 11.972 | 584.852 | 0.028935
2026-05-16 23:03 |  | 11.683 | 584.78 | 0.086806
2026-05-16 23:04 |  | 11.791 | 584.852 | 0.014468
2026-05-16 23:05 |  | 11.683 | 584.78 | 0.014468
2026-05-16 23:06 |  | 11.791 | 584.78 | 0.043403
2026-05-16 23:07 |  | 11.646 | 584.816 | 0
2026-05-16 23:08 |  | 11.574 | 584.672 | 0
2026-05-16 23:09 |  | 11.719 | 584.78 | 0.11574
2026-05-16 23:10 |  | 11.429 | 584.455 | 0
2026-05-16 23:11 |  | 11.791 | 584.816 | 0.028935
2026-05-16 23:12 |  | 12.261 | 584.78 | 0
2026-05-16 23:13 |  | 11.863 | 584.527 | 0.028935
2026-05-16 23:14 |  | 11.719 | 584.635 | 0.043403
2026-05-16 23:15 |  | 11.719 | 584.563 | 0.014468
2026-05-16 23:16 |  | 11.646 | 585.069 | 0
2026-05-16 23:17 |  | 11.791 | 584.997 | 0.043403
2026-05-16 23:18 |  | 11.791 | 584.708 | 0.086806
2026-05-16 23:19 |  | 11.863 | 585.106 | 0.15914
2026-05-16 23:20 |  | 12.044 | 585.142 | 0
2026-05-16 23:21 |  | 11.827 | 584.708 | 0.05787
2026-05-16 23:22 |  | 11.429 | 584.672 | 0.13021
2026-05-16 23:23 |  | 11.502 | 584.78 | 0.072338
2026-05-16 23:24 |  | 11.863 | 584.382 | 0.014468
2026-05-16 23:25 |  | 11.791 | 584.708 | 0.014468
2026-05-16 23:26 |  | 11.393 | 584.672 | 0.14468
2026-05-16 23:27 |  | 11.719 | 584.708 | 0.014468
2026-05-16 23:28 |  | 11.791 | 584.672 | 0
2026-05-16 23:29 |  | 11.574 | 584.563 | 0.10127
2026-05-16 23:30 |  | 11.393 | 584.491 | 0
2026-05-16 23:31 |  | 11.538 | 584.672 | 0.014468
2026-05-16 23:32 |  | 11.863 | 584.816 | 0
2026-05-16 23:33 |  | 11.791 | 584.382 | 0.072338
2026-05-16 23:34 |  | 11.827 | 584.708 | 0.20255
2026-05-16 23:35 |  | 11.827 | 584.961 | 0.10127
2026-05-16 23:36 |  | 11.791 | 584.238 | 0.043403
2026-05-16 23:37 |  | 11.791 | 584.491 | 0.014468
2026-05-16 23:38 |  | 11.719 | 584.997 | 0
2026-05-16 23:39 |  | 11.827 | 584.238 | 0.028935
2026-05-16 23:40 |  | 11.502 | 584.563 | 0.072338
2026-05-16 23:41 |  | 11.719 | 584.708 | 0.028935
2026-05-16 23:42 |  | 11.827 | 584.238 | 0
2026-05-16 23:43 |  | 11.827 | 584.708 | 0.13021
2026-05-16 23:44 |  | 12.044 | 584.382 | 0.13021
2026-05-16 23:45 |  | 12.008 | 584.672 | 0.05787
2026-05-16 23:46 |  | 11.646 | 584.708 | 0.028935
2026-05-16 23:47 |  | 11.538 | 584.961 | 0
2026-05-16 23:48 |  | 11.574 | 584.527 | 0.086806
2026-05-16 23:49 |  | 11.791 | 584.925 | 0.086806
2026-05-16 23:50 |  | 11.574 | 584.527 | 0.11574
2026-05-16 23:51 |  | 11.538 | 584.563 | 0
2026-05-16 23:52 |  | 11.791 | 584.672 | 0
2026-05-16 23:53 |  | 11.791 | 584.31 | 0.05787
2026-05-16 23:54 |  | 11.393 | 584.708 | 0.086806
2026-05-16 23:55 |  | 11.972 | 584.382 | 0.10127
2026-05-16 23:56 |  | 11.791 | 584.635 | 0.043403
2026-05-16 23:57 |  | 11.827 | 584.563 | 0.086806
2026-05-16 23:58 |  | 11.429 | 584.201 | 0
2026-05-16 23:59 |  | 12.117 | 584.708 | 0.13021
2026-05-17 |  | 11.538 | 584.527 | 0.086806
2026-05-17 00:01 |  | 11.936 | 584.238 | 0.14468
2026-05-17 00:02 |  | 12.008 | 584.527 | 0.15914
2026-05-17 00:03 |  | 11.827 | 584.708 | 0.05787
2026-05-17 00:04 |  | 11.827 | 584.491 | 0.043403
2026-05-17 00:05 |  | 11.827 | 584.563 | 0.11574
2026-05-17 00:06 |  | 11.538 | 584.672 | 0.13021
2026-05-17 00:07 |  | 11.791 | 584.563 | 0.043403
2026-05-17 00:08 |  | 11.936 | 584.816 | 0.043403
2026-05-17 00:09 |  | 11.791 | 584.491 | 0.13021
2026-05-17 00:10 |  | 11.791 | 584.527 | 0.05787
2026-05-17 00:11 |  | 11.827 | 584.563 | 0.11574
2026-05-17 00:12 |  | 11.827 | 584.31 | 0.23148
2026-05-17 00:13 |  | 11.827 | 584.563 | 0
2026-05-17 00:14 |  | 11.502 | 584.527 | 0
2026-05-17 00:15 |  | 11.972 | 584.635 | 0.043403
2026-05-17 00:16 |  | 11.719 | 584.238 | 0
2026-05-17 00:17 |  | 11.827 | 584.527 | 0.10127
2026-05-17 00:18 |  | 12.297 | 584.165 | 0.014468
2026-05-17 00:19 |  | 11.791 | 584.455 | 0.014468
2026-05-17 00:20 |  | 11.972 | 584.382 | 0.10127
2026-05-17 00:21 |  | 11.827 | 584.238 | 0.072338
2026-05-17 00:22 |  | 11.791 | 584.491 | 0.14468
2026-05-17 00:23 |  | 11.863 | 584.165 | 0.20255
2026-05-17 00:24 |  | 11.827 | 584.455 | 0
2026-05-17 00:25 |  | 11.863 | 584.201 | 0
2026-05-17 00:26 |  | 11.863 | 584.527 | 0.20255
2026-05-17 00:27 |  | 11.827 | 584.852 | 0.043403
2026-05-17 00:28 |  | 11.863 | 584.238 | 0.15914
2026-05-17 00:29 |  | 11.502 | 584.527 | 0
2026-05-17 00:30 |  | 11.791 | 584.491 | 0
2026-05-17 00:31 |  | 11.827 | 584.491 | 0.05787
2026-05-17 00:32 |  | 11.791 | 584.455 | 0.23148
2026-05-17 00:33 |  | 11.791 | 584.491 | 0.17361
2026-05-17 00:34 |  | 11.538 | 584.455 | 0.05787
2026-05-17 00:35 |  | 11.538 | 584.961 | 0
2026-05-17 00:36 |  | 11.863 | 584.491 | 0
2026-05-17 00:37 |  | 11.683 | 584.382 | 0.11574
2026-05-17 00:38 |  | 11.863 | 584.455 | 0.05787
2026-05-17 00:39 |  | 11.936 | 584.165 | 0.11574
2026-05-17 00:40 |  | 11.791 | 584.382 | 0.014468
2026-05-17 00:41 |  | 11.791 | 584.455 | 0.014468
2026-05-17 00:42 |  | 11.827 | 584.455 | 0.014468
2026-05-17 00:43 |  | 11.936 | 584.455 | 0.043403
2026-05-17 00:44 |  | 11.791 | 584.455 | 0.086806
2026-05-17 00:45 |  | 11.791 | 584.382 | 0.028935
2026-05-17 00:46 |  | 12.334 | 584.093 | 0.10127
2026-05-17 00:47 |  | 11.791 | 584.382 | 0.05787
2026-05-17 00:48 |  | 11.646 | 584.021 | 0.028935
2026-05-17 00:49 |  | 11.936 | 584.455 | 0.086806
2026-05-17 00:50 |  | 11.827 | 584.491 | 0.18808
2026-05-17 00:51 |  | 11.791 | 584.455 | 0.043403
2026-05-17 00:52 |  | 11.827 | 584.346 | 0
2026-05-17 00:53 |  | 11.827 | 584.382 | 0.072338
2026-05-17 00:54 |  | 11.719 | 584.31 | 0.14468
2026-05-17 00:55 |  | 11.791 | 584.201 | 0
2026-05-17 00:56 |  | 11.827 | 584.382 | 0
2026-05-17 00:57 |  | 11.863 | 584.455 | 0.043403
2026-05-17 00:58 |  | 12.044 | 584.455 | 0.014468
2026-05-17 00:59 |  | 11.646 | 584.201 | 0.11574
2026-05-17 01:00 |  | 11.791 | 584.346 | 0.11574
2026-05-17 01:01 |  | 12.261 | 584.057 | 0.014468
2026-05-17 01:02 |  | 11.827 | 584.527 | 0.028935
2026-05-17 01:03 |  | 11.827 | 584.31 | 0.13021
2026-05-17 01:04 |  | 11.827 | 584.382 | 0.15914
2026-05-17 01:05 |  | 11.791 | 584.31 | 0.10127
2026-05-17 01:06 |  | 11.936 | 584.527 | 0.05787
2026-05-17 01:07 |  | 11.863 | 584.31 | 0.072338
2026-05-17 01:08 |  | 11.827 | 584.238 | 0
2026-05-17 01:09 |  | 12.044 | 584.382 | 0.072338
2026-05-17 01:10 |  | 11.791 | 584.238 | 0.05787
2026-05-17 01:11 |  | 11.827 | 584.346 | 0.11574
2026-05-17 01:12 |  | 11.827 | 584.238 | 0
2026-05-17 01:13 |  | 11.719 | 584.346 | 0.05787
2026-05-17 01:14 |  | 11.827 | 584.238 | 0.072338
2026-05-17 01:15 |  | 11.827 | 584.238 | 0.043403
2026-05-17 01:16 |  | 11.863 | 584.31 | 0.23148
2026-05-17 01:17 |  | 11.791 | 583.912 | 0.014468
2026-05-17 01:18 |  | 11.719 | 584.238 | 0
2026-05-17 01:19 |  | 11.863 | 584.201 | 0.20255
2026-05-17 01:20 |  | 11.791 | 584.201 | 0.086806
2026-05-17 01:21 |  | 12.334 | 584.201 | 0.13021
2026-05-17 01:22 |  | 11.863 | 584.165 | 0.11574
2026-05-17 01:23 |  | 11.538 | 583.876 | 0.086806
2026-05-17 01:24 |  | 11.683 | 584.382 | 0
2026-05-17 01:25 |  | 11.863 | 584.238 | 0
2026-05-17 01:26 |  | 12.297 | 584.201 | 0
2026-05-17 01:27 |  | 11.791 | 584.238 | 0.028935
2026-05-17 01:28 |  | 11.863 | 584.201 | 0.20255
2026-05-17 01:29 |  | 11.538 | 584.201 | 0.014468
2026-05-17 01:30 |  | 11.502 | 583.948 | 0
2026-05-17 01:31 |  | 11.791 | 584.238 | 0.072338
2026-05-17 01:32 |  | 11.574 | 584.238 | 0.043403
2026-05-17 01:33 |  | 11.791 | 584.201 | 0.086806
2026-05-17 01:34 |  | 11.719 | 584.201 | 0.13021
2026-05-17 01:35 |  | 11.791 | 584.165 | 0.043403
2026-05-17 01:36 |  | 11.863 | 584.201 | 0
2026-05-17 01:37 |  | 11.827 | 584.201 | 0.23148
2026-05-17 01:38 |  | 11.791 | 584.165 | 0.028935
2026-05-17 01:39 |  | 11.827 | 583.876 | 0.072338
2026-05-17 01:40 |  | 11.863 | 584.093 | 0
2026-05-17 01:41 |  | 11.538 | 584.346 | 0
2026-05-17 01:42 |  | 11.827 | 584.057 | 0.043403
2026-05-17 01:43 |  | 11.719 | 584.093 | 0.072338
2026-05-17 01:44 |  | 12.117 | 584.093 | 0
2026-05-17 01:45 |  | 11.683 | 583.876 | 0.20255
2026-05-17 01:46 |  | 11.827 | 584.093 | 0
2026-05-17 01:47 |  | 11.827 | 584.057 | 0
2026-05-17 01:48 |  | 11.791 | 584.165 | 0.072338
2026-05-17 01:49 |  | 12.044 | 584.201 | 0.05787
2026-05-17 01:50 |  | 11.827 | 584.093 | 0.014468
2026-05-17 01:51 |  | 11.791 | 584.165 | 0
2026-05-17 01:52 |  | 11.827 | 584.057 | 0.072338
2026-05-17 01:53 |  | 11.827 | 584.021 | 0
2026-05-17 01:54 |  | 11.791 | 584.057 | 0.10127
2026-05-17 01:55 |  | 12.117 | 584.165 | 0
2026-05-17 01:56 |  | 11.936 | 584.093 | 0.028935
2026-05-17 01:57 |  | 11.791 | 584.165 | 0.028935
2026-05-17 01:58 |  | 11.827 | 584.057 | 0.086806
2026-05-17 01:59 |  | 11.972 | 584.382 | 0.05787
2026-05-17 02:00 |  | 11.936 | 584.057 | 0.043403
2026-05-17 02:01 |  | 11.936 | 584.093 | 0.13021
2026-05-17 02:02 |  | 11.936 | 583.804 | 0.043403
2026-05-17 02:03 |  | 12.442 | 584.165 | 0.086806
2026-05-17 02:04 |  | 11.863 | 584.201 | 0.13021
2026-05-17 02:05 |  | 11.827 | 584.093 | 0.05787
2026-05-17 02:06 |  | 11.863 | 584.057 | 0.05787
2026-05-17 02:07 |  | 11.646 | 584.093 | 0.20255
2026-05-17 02:08 |  | 12.189 | 584.057 | 0
2026-05-17 02:09 |  | 11.863 | 584.672 | 0
2026-05-17 02:10 |  | 11.827 | 584.382 | 0.086806
2026-05-17 02:11 |  | 11.538 | 584.165 | 0.05787
2026-05-17 02:12 |  | 11.863 | 584.057 | 0
2026-05-17 02:13 |  | 11.936 | 584.021 | 0.014468
2026-05-17 02:14 |  | 11.936 | 584.093 | 0
2026-05-17 02:15 |  | 11.863 | 584.057 | 0.13021
2026-05-17 02:16 |  | 11.863 | 584.021 | 0.072338
2026-05-17 02:17 |  | 11.538 | 583.876 | 0.21701
2026-05-17 02:18 |  | 11.827 | 584.057 | 0.10127
2026-05-17 02:19 |  | 12.117 | 584.021 | 0.014468
2026-05-17 02:20 |  | 11.936 | 584.021 | 0.043403
2026-05-17 02:21 |  | 11.719 | 584.021 | 0.10127
2026-05-17 02:22 |  | 11.827 | 584.057 | 0
2026-05-17 02:23 |  | 11.827 | 584.057 | 0.11574
2026-05-17 02:24 |  | 11.863 | 584.057 | 0.10127
2026-05-17 02:25 |  | 11.827 | 584.093 | 0.05787
2026-05-17 02:26 |  | 11.827 | 584.31 | 0.028935
2026-05-17 02:27 |  | 11.791 | 583.912 | 0.014468
2026-05-17 02:28 |  | 12.044 | 583.948 | 0.13021
2026-05-17 02:29 |  | 11.863 | 584.057 | 0.15914
2026-05-17 02:30 |  | 11.863 | 583.912 | 0
2026-05-17 02:31 |  | 11.502 | 584.165 | 0.043403
2026-05-17 02:32 |  | 11.791 | 584.021 | 0.26042
2026-05-17 02:33 |  | 11.863 | 583.948 | 0.20255
2026-05-17 02:34 |  | 11.827 | 583.948 | 0.072338
2026-05-17 02:35 |  | 11.863 | 584.021 | 0.028935
2026-05-17 02:36 |  | 11.827 | 584.201 | 0.11574
2026-05-17 02:37 |  | 11.827 | 583.948 | 0.13021
2026-05-17 02:38 |  | 11.574 | 583.948 | 0.23148
2026-05-17 02:39 |  | 11.936 | 584.201 | 0.10127
2026-05-17 02:40 |  | 11.683 | 583.804 | 0.028935
2026-05-17 02:41 |  | 11.936 | 583.912 | 0.086806
2026-05-17 02:42 |  | 11.574 | 583.876 | 0.13021
2026-05-17 02:43 |  | 11.791 | 583.876 | 0.014468
2026-05-17 02:44 |  | 11.827 | 583.876 | 0
2026-05-17 02:45 |  | 11.863 | 583.912 | 0.086806
2026-05-17 02:46 |  | 11.827 | 583.912 | 0
2026-05-17 02:47 |  | 11.791 | 583.804 | 0.028935
2026-05-17 02:48 |  | 11.791 | 583.659 | 0.11574
2026-05-17 02:49 |  | 11.791 | 583.876 | 0.043403
2026-05-17 02:50 |  | 11.972 | 583.876 | 0.21701
2026-05-17 02:51 |  | 12.044 | 583.767 | 0.14468
2026-05-17 02:52 |  | 11.863 | 583.804 | 0.14468
2026-05-17 02:53 |  | 11.574 | 583.876 | 0.014468
2026-05-17 02:54 |  | 11.863 | 583.876 | 0.05787
2026-05-17 02:55 |  | 11.863 | 583.912 | 0.014468
2026-05-17 02:56 |  | 11.936 | 583.912 | 0
2026-05-17 02:57 |  | 11.827 | 583.876 | 0.05787
2026-05-17 02:58 |  | 11.791 | 584.093 | 0.11574
2026-05-17 02:59 |  | 11.863 | 583.804 | 0
2026-05-17 03:00 |  | 11.863 | 583.876 | 0.13021
2026-05-17 03:01 |  | 11.827 | 583.804 | 0
2026-05-17 03:02 |  | 11.863 | 583.804 | 0.23148
2026-05-17 03:03 |  | 11.863 | 583.767 | 0
2026-05-17 03:04 |  | 11.863 | 583.804 | 0.028935
2026-05-17 03:05 |  | 11.936 | 583.442 | 0.014468
2026-05-17 03:06 |  | 11.863 | 583.804 | 0.20255
2026-05-17 03:07 |  | 11.827 | 583.804 | 0.086806
2026-05-17 03:08 |  | 11.827 | 583.659 | 0.014468
2026-05-17 03:09 |  | 11.863 | 583.876 | 0.21701
2026-05-17 03:10 |  | 11.863 | 583.804 | 0
2026-05-17 03:11 |  | 11.791 | 583.804 | 0.014468
2026-05-17 03:12 |  | 12.189 | 583.731 | 0.028935
2026-05-17 03:13 |  | 12.334 | 583.731 | 0.20255
2026-05-17 03:14 |  | 11.863 | 583.804 | 0.05787
2026-05-17 03:15 |  | 12.297 | 583.731 | 0.20255
2026-05-17 03:16 |  | 11.936 | 583.804 | 0
2026-05-17 03:17 |  | 11.719 | 583.514 | 0.05787
2026-05-17 03:18 |  | 11.502 | 583.659 | 0.13021
2026-05-17 03:19 |  | 11.827 | 583.731 | 0.072338
2026-05-17 03:20 |  | 12.334 | 583.948 | 0.24595
2026-05-17 03:21 |  | 11.646 | 583.731 | 0
2026-05-17 03:22 |  | 12.297 | 583.333 | 0
2026-05-17 03:23 |  | 11.863 | 583.804 | 0.13021
2026-05-17 03:24 |  | 11.936 | 583.767 | 0.18808
2026-05-17 03:25 |  | 12.117 | 583.406 | 0
2026-05-17 03:26 |  | 11.719 | 583.948 | 0.14468
2026-05-17 03:27 |  | 11.863 | 583.659 | 0.043403
2026-05-17 03:28 |  | 11.646 | 583.731 | 0.014468
2026-05-17 03:29 |  | 11.827 | 583.623 | 0.043403
2026-05-17 03:30 |  | 11.827 | 583.659 | 0
2026-05-17 03:31 |  | 11.936 | 583.623 | 0.014468
2026-05-17 03:32 |  | 11.936 | 583.659 | 0.072338
2026-05-17 03:33 |  | 11.791 | 583.659 | 0.086806
2026-05-17 03:34 |  | 11.936 | 583.623 | 0.072338
2026-05-17 03:35 |  | 11.827 | 583.731 | 0.10127
2026-05-17 03:36 |  | 11.972 | 583.333 | 0
2026-05-17 03:37 |  | 11.827 | 583.586 | 0.10127
2026-05-17 03:38 |  | 11.827 | 583.659 | 0.086806
2026-05-17 03:39 |  | 11.863 | 583.659 | 0.10127
2026-05-17 03:40 |  | 12.117 | 583.767 | 0.043403
2026-05-17 03:41 |  | 11.936 | 583.623 | 0
2026-05-17 03:42 |  | 11.538 | 583.659 | 0.072338
2026-05-17 03:43 |  | 11.683 | 583.731 | 0.086806
2026-05-17 03:44 |  | 11.936 | 583.731 | 0.15914
2026-05-17 03:45 |  | 11.791 | 583.623 | 0.13021
2026-05-17 03:46 |  | 11.863 | 583.586 | 0.18808
2026-05-17 03:47 |  | 11.972 | 583.406 | 0.014468
2026-05-17 03:48 |  | 11.863 | 583.623 | 0
2026-05-17 03:49 |  | 11.936 | 583.586 | 0.072338
2026-05-17 03:50 |  | 11.502 | 583.623 | 0.05787
2026-05-17 03:51 |  | 11.429 | 583.586 | 0.11574
2026-05-17 03:52 |  | 11.863 | 583.623 | 0.072338
2026-05-17 03:53 |  | 11.827 | 583.586 | 0
2026-05-17 03:54 |  | 11.574 | 583.586 | 0.014468
2026-05-17 03:55 |  | 11.791 | 583.514 | 0.20255
2026-05-17 03:56 |  | 11.972 | 583.659 | 0
2026-05-17 03:57 |  | 11.502 | 583.804 | 0.072338
2026-05-17 03:58 |  | 11.936 | 583.297 | 0.11574
2026-05-17 03:59 |  | 11.646 | 583.586 | 0
2026-05-17 04:00 |  | 11.863 | 583.478 | 0.23148
2026-05-17 04:01 |  | 11.863 | 583.406 | 0.11574
2026-05-17 04:02 |  | 12.261 | 583.623 | 0.072338
2026-05-17 04:03 |  | 11.936 | 583.514 | 0
2026-05-17 04:04 |  | 11.863 | 583.586 | 0.043403
2026-05-17 04:05 |  | 11.719 | 583.514 | 0.072338
2026-05-17 04:06 |  | 11.827 | 583.514 | 0.028935
2026-05-17 04:07 |  | 12.044 | 583.406 | 0.028935
2026-05-17 04:08 |  | 11.936 | 583.514 | 0.028935
2026-05-17 04:09 |  | 11.863 | 583.514 | 0.028935
2026-05-17 04:10 |  | 12.008 | 583.876 | 0.014468
2026-05-17 04:11 |  | 11.646 | 583.586 | 0.072338
2026-05-17 04:12 |  | 11.574 | 583.586 | 0.043403
2026-05-17 04:13 |  | 11.863 | 583.623 | 0.014468
2026-05-17 04:14 |  | 11.863 | 583.659 | 0.014468
2026-05-17 04:15 |  | 11.936 | 583.586 | 0.014468
2026-05-17 04:16 |  | 11.936 | 583.297 | 0.014468
2026-05-17 04:17 |  | 11.936 | 583.261 | 0.014468
2026-05-17 04:18 |  | 11.646 | 583.478 | 0.072338
2026-05-17 04:19 |  | 11.936 | 583.586 | 0.10127
2026-05-17 04:20 |  | 11.972 | 583.514 | 0.05787
2026-05-17 04:21 |  | 11.936 | 583.478 | 0
2026-05-17 04:22 |  | 11.827 | 583.478 | 0.05787
2026-05-17 04:23 |  | 11.863 | 583.478 | 0.05787
2026-05-17 04:24 |  | 11.972 | 583.261 | 0.10127
2026-05-17 04:25 |  | 11.863 | 583.442 | 0.028935
2026-05-17 04:26 |  | 11.827 | 583.514 | 0.014468
2026-05-17 04:27 |  | 11.863 | 583.478 | 0.05787
2026-05-17 04:28 |  | 11.863 | 583.586 | 0.18808
2026-05-17 04:29 |  | 11.863 | 583.116 | 0.15914
2026-05-17 04:30 |  | 11.936 | 583.478 | 0
2026-05-17 04:31 |  | 11.827 | 583.333 | 0.05787
2026-05-17 04:32 |  | 11.936 | 583.478 | 0.086806
2026-05-17 04:33 |  | 11.936 | 583.442 | 0.11574
2026-05-17 04:34 |  | 11.863 | 583.478 | 0.10127
2026-05-17 04:35 |  | 11.863 | 583.442 | 0.028935
2026-05-17 04:36 |  | 11.863 | 583.442 | 0.014468
2026-05-17 04:37 |  | 11.972 | 583.478 | 0.17361
2026-05-17 04:38 |  | 11.863 | 583.478 | 0.10127
2026-05-17 04:39 |  | 11.936 | 583.514 | 0.086806
2026-05-17 04:40 |  | 11.936 | 583.478 | 0.11574
2026-05-17 04:41 |  | 12.117 | 583.478 | 0.072338
2026-05-17 04:42 |  | 12.008 | 583.442 | 0.043403
2026-05-17 04:43 |  | 11.936 | 583.478 | 0.014468
2026-05-17 04:44 |  | 11.863 | 583.478 | 0.11574
2026-05-17 04:45 |  | 12.334 | 583.152 | 0
2026-05-17 04:46 |  | 11.972 | 583.442 | 0.17361
2026-05-17 04:47 |  | 11.863 | 583.442 | 0.086806
2026-05-17 04:48 |  | 11.863 | 583.333 | 0
2026-05-17 04:49 |  | 11.646 | 583.333 | 0.072338
2026-05-17 04:50 |  | 11.827 | 583.406 | 0.028935
2026-05-17 04:51 |  | 11.972 | 583.333 | 0
2026-05-17 04:52 |  | 11.936 | 583.333 | 0.014468
2026-05-17 04:53 |  | 11.936 | 583.333 | 0.028935
2026-05-17 04:54 |  | 11.972 | 583.442 | 0.13021
2026-05-17 04:55 |  | 11.936 | 583.406 | 0.043403
2026-05-17 04:56 |  | 11.936 | 582.899 | 0.014468
2026-05-17 04:57 |  | 11.972 | 583.442 | 0.043403
2026-05-17 04:58 |  | 11.972 | 583.912 | 0.028935
2026-05-17 04:59 |  | 11.827 | 583.333 | 0.043403
2026-05-17 05:00 |  | 11.936 | 583.586 | 0.05787
2026-05-17 05:01 |  | 11.972 | 583.659 | 0.10127
2026-05-17 05:02 |  | 11.827 | 583.333 | 0
2026-05-17 05:03 |  | 11.863 | 583.623 | 0
2026-05-17 05:04 |  | 11.936 | 583.333 | 0.18808
2026-05-17 05:05 |  | 11.827 | 583.297 | 0.028935
2026-05-17 05:06 |  | 11.827 | 583.406 | 0.13021
2026-05-17 05:07 |  | 12.008 | 583.333 | 0
2026-05-17 05:08 |  | 12.008 | 583.406 | 0.014468
2026-05-17 05:09 |  | 11.936 | 583.261 | 0.072338
2026-05-17 05:10 |  | 11.936 | 583.333 | 0.15914
2026-05-17 05:11 |  | 11.719 | 583.333 | 0
2026-05-17 05:12 |  | 11.863 | 583.261 | 0.17361
2026-05-17 05:13 |  | 11.936 | 583.297 | 0.18808
2026-05-17 05:14 |  | 11.863 | 583.333 | 0.05787
2026-05-17 05:15 |  | 11.719 | 583.261 | 0.10127
2026-05-17 05:16 |  | 11.791 | 583.261 | 0
2026-05-17 05:17 |  | 11.936 | 583.442 | 0.21701
2026-05-17 05:18 |  | 11.791 | 583.586 | 0
2026-05-17 05:19 |  | 11.791 | 583.261 | 0.072338
2026-05-17 05:20 |  | 11.863 | 583.333 | 0.014468
2026-05-17 05:21 |  | 12.117 | 583.406 | 0.014468
2026-05-17 05:22 |  | 11.863 | 583.261 | 0
2026-05-17 05:23 |  | 11.863 | 583.333 | 0.14468
2026-05-17 05:24 |  | 11.936 | 583.333 | 0.028935
2026-05-17 05:25 |  | 11.863 | 583.261 | 0.014468
2026-05-17 05:26 |  | 11.827 | 583.261 | 0.11574
2026-05-17 05:27 |  | 11.936 | 583.442 | 0.10127
2026-05-17 05:28 |  | 11.972 | 583.406 | 0.014468
2026-05-17 05:29 |  | 11.972 | 583.478 | 0
2026-05-17 05:30 |  | 11.863 | 583.406 | 0.028935
2026-05-17 05:31 |  | 11.936 | 583.333 | 0.11574
2026-05-17 05:32 |  | 12.008 | 583.333 | 0.14468
2026-05-17 05:33 |  | 11.646 | 582.972 | 0
2026-05-17 05:34 |  | 11.863 | 583.297 | 0
2026-05-17 05:35 |  | 11.936 | 583.297 | 0.028935
2026-05-17 05:36 |  | 11.538 | 583.189 | 0
2026-05-17 05:37 |  | 11.936 | 583.008 | 0
2026-05-17 05:38 |  | 11.936 | 583.333 | 0
2026-05-17 05:39 |  | 11.936 | 583.586 | 0
2026-05-17 05:40 |  | 11.936 | 583.189 | 0.21701
2026-05-17 05:41 |  | 11.972 | 582.899 | 0.13021
2026-05-17 05:42 |  | 11.863 | 583.261 | 0
2026-05-17 05:43 |  | 11.683 | 582.899 | 0.10127
2026-05-17 05:44 |  | 11.863 | 583.514 | 0
2026-05-17 05:45 |  | 11.683 | 583.116 | 0.11574
2026-05-17 05:46 |  | 11.791 | 583.116 | 0.086806
2026-05-17 05:47 |  | 11.863 | 583.333 | 0.028935
2026-05-17 05:48 |  | 11.863 | 583.876 | 0.043403
2026-05-17 05:49 |  | 11.719 | 583.406 | 0.10127
2026-05-17 05:50 |  | 11.827 | 583.333 | 0.086806
2026-05-17 05:51 |  | 11.972 | 583.623 | 0.028935
2026-05-17 05:52 |  | 11.936 | 583.333 | 0.043403
2026-05-17 05:53 |  | 12.044 | 583.333 | 0.072338
2026-05-17 05:54 |  | 12.044 | 583.261 | 0.11574
2026-05-17 05:55 |  | 11.936 | 583.261 | 0.043403
2026-05-17 05:56 |  | 12.297 | 582.972 | 0.20255
2026-05-17 05:57 |  | 12.297 | 582.972 | 0.10127
2026-05-17 05:58 |  | 12.297 | 583.152 | 0
2026-05-17 05:59 |  | 11.972 | 583.406 | 0
2026-05-17 06:00 |  | 11.574 | 583.297 | 0.028935
2026-05-17 06:01 |  | 11.791 | 583.152 | 0.18808
2026-05-17 06:02 |  | 12.117 | 583.406 | 0.086806
2026-05-17 06:03 |  | 11.827 | 582.972 | 0.11574
2026-05-17 06:04 |  | 12.153 | 583.044 | 0
2026-05-17 06:05 |  | 11.972 | 582.827 | 0.086806
2026-05-17 06:06 |  | 11.936 | 583.333 | 0.014468
2026-05-17 06:07 |  | 12.008 | 582.972 | 0.10127
2026-05-17 06:08 |  | 11.972 | 583.116 | 0
2026-05-17 06:09 |  | 12.044 | 583.116 | 0.18808
2026-05-17 06:10 |  | 11.863 | 583.152 | 0.072338
2026-05-17 06:11 |  | 11.972 | 583.116 | 0.028935
2026-05-17 06:12 |  | 12.117 | 582.827 | 0.086806
2026-05-17 06:13 |  | 11.972 | 583.008 | 0.043403
2026-05-17 06:14 |  | 12.008 | 582.827 | 0
2026-05-17 06:15 |  | 12.406 | 582.718 | 0
2026-05-17 06:16 |  | 12.117 | 583.044 | 0
2026-05-17 06:17 |  | 11.972 | 583.333 | 0.05787
2026-05-17 06:18 |  | 11.936 | 583.008 | 0
2026-05-17 06:19 |  | 12.189 | 583.008 | 0.23148
2026-05-17 06:20 |  | 12.189 | 582.718 | 0.11574
2026-05-17 06:21 |  | 11.863 | 583.333 | 0
2026-05-17 06:22 |  | 12.008 | 583.008 | 0
2026-05-17 06:23 |  | 12.044 | 583.008 | 0.13021
2026-05-17 06:24 |  | 11.972 | 583.008 | 0.028935
2026-05-17 06:25 |  | 11.972 | 583.008 | 0
2026-05-17 06:26 |  | 12.117 | 583.116 | 0.10127
2026-05-17 06:27 |  | 11.936 | 583.442 | 0.05787
2026-05-17 06:28 |  | 11.791 | 582.863 | 0.13021
2026-05-17 06:29 |  | 12.117 | 582.899 | 0
2026-05-17 06:30 |  | 11.863 | 583.297 | 0.028935
2026-05-17 06:31 |  | 11.972 | 583.008 | 0
2026-05-17 06:32 |  | 12.153 | 582.972 | 0.014468
2026-05-17 06:33 |  | 12.008 | 583.008 | 0.10127
2026-05-17 06:34 |  | 11.936 | 582.972 | 0.028935
2026-05-17 06:35 |  | 11.972 | 583.008 | 0.072338
2026-05-17 06:36 |  | 11.972 | 582.899 | 0.05787
2026-05-17 06:37 |  | 11.863 | 583.152 | 0
2026-05-17 06:38 |  | 11.936 | 582.863 | 0
2026-05-17 06:39 |  | 11.936 | 583.116 | 0.043403
2026-05-17 06:40 |  | 11.827 | 582.899 | 0.028935
2026-05-17 06:41 |  | 11.574 | 583.333 | 0
2026-05-17 06:42 |  | 11.863 | 582.827 | 0.028935
2026-05-17 06:43 |  | 11.683 | 582.863 | 0.10127
2026-05-17 06:44 |  | 11.791 | 582.718 | 0.086806
2026-05-17 06:45 |  | 11.791 | 582.682 | 0.26042
2026-05-17 06:46 |  | 11.719 | 582.212 | 0
2026-05-17 06:47 |  | 11.719 | 582.682 | 0.072338
2026-05-17 06:48 |  | 11.683 | 582.718 | 0.05787
2026-05-17 06:49 |  | 11.683 | 582.682 | 0.014468
2026-05-17 06:50 |  | 11.791 | 582.538 | 0.23148
2026-05-17 06:51 |  | 11.827 | 582.682 | 0.17361
2026-05-17 06:52 |  | 11.791 | 582.682 | 0
2026-05-17 06:53 |  | 11.719 | 582.682 | 0.014468
2026-05-17 06:54 |  | 11.393 | 582.538 | 0.014468
2026-05-17 06:55 |  | 11.719 | 582.682 | 0.05787
2026-05-17 06:56 |  | 11.683 | 582.827 | 0.11574
2026-05-17 06:57 |  | 11.646 | 582.574 | 0
2026-05-17 06:58 |  | 11.791 | 582.682 | 0
2026-05-17 06:59 |  | 11.827 | 582.61 | 0.014468
2026-05-17 07:00 |  | 11.791 | 582.755 | 0.028935
2026-05-17 07:01 |  | 11.791 | 582.863 | 0.086806
2026-05-17 07:02 |  | 11.791 | 582.682 | 0.043403
2026-05-17 07:03 |  | 11.683 | 582.682 | 0.014468
2026-05-17 07:04 |  | 11.646 | 582.718 | 0.072338
2026-05-17 07:05 |  | 12.153 | 582.248 | 0.086806
2026-05-17 07:06 |  | 11.719 | 582.61 | 0.014468
2026-05-17 07:07 |  | 11.863 | 582.393 | 0.05787
2026-05-17 07:08 |  | 11.936 | 582.718 | 0.043403
2026-05-17 07:09 |  | 11.936 | 582.718 | 0
2026-05-17 07:10 |  | 11.827 | 582.718 | 0.05787
2026-05-17 07:11 |  | 11.791 | 582.682 | 0
2026-05-17 07:12 |  | 11.936 | 582.682 | 0.11574
2026-05-17 07:13 |  | 11.863 | 582.718 | 0
2026-05-17 07:14 |  | 11.646 | 583.261 | 0
2026-05-17 07:15 |  | 12.044 | 583.116 | 0.014468
2026-05-17 07:16 |  | 11.863 | 582.755 | 0.072338
2026-05-17 07:17 |  | 11.863 | 582.682 | 0.10127
2026-05-17 07:18 |  | 12.189 | 582.899 | 0.028935
2026-05-17 07:19 |  | 11.863 | 583.116 | 0
2026-05-17 07:20 |  | 12.044 | 582.718 | 0
2026-05-17 07:21 |  | 12.044 | 582.755 | 0.05787
2026-05-17 07:22 |  | 12.044 | 582.465 | 0.14468
2026-05-17 07:23 |  | 11.538 | 582.718 | 0
2026-05-17 07:24 |  | 11.791 | 583.008 | 0.05787
2026-05-17 07:25 |  | 11.683 | 582.574 | 0
2026-05-17 07:26 |  | 11.827 | 582.61 | 0
2026-05-17 07:27 |  | 11.683 | 582.61 | 0.14468
2026-05-17 07:28 |  | 12.008 | 582.718 | 0.014468
2026-05-17 07:29 |  | 11.791 | 582.538 | 0
2026-05-17 07:30 |  | 11.719 | 582.863 | 0.043403
2026-05-17 07:31 |  | 11.719 | 582.538 | 0.043403
2026-05-17 07:32 |  | 11.827 | 582.465 | 0.13021
2026-05-17 07:33 |  | 11.791 | 582.538 | 0.043403
2026-05-17 07:34 |  | 11.791 | 582.538 | 0.11574
2026-05-17 07:35 |  | 11.863 | 582.61 | 0
2026-05-17 07:36 |  | 11.863 | 582.574 | 0
2026-05-17 07:37 |  | 11.863 | 582.284 | 0.028935
2026-05-17 07:38 |  | 11.683 | 582.682 | 0
2026-05-17 07:39 |  | 11.972 | 582.682 | 0.11574
2026-05-17 07:40 |  | 12.044 | 582.465 | 0.17361
2026-05-17 07:41 |  | 11.827 | 582.61 | 0
2026-05-17 07:42 |  | 11.863 | 582.718 | 0
2026-05-17 07:43 |  | 11.791 | 582.972 | 0.05787
2026-05-17 07:44 |  | 12.153 | 582.574 | 0
2026-05-17 07:45 |  | 11.863 | 582.61 | 0.23148
2026-05-17 07:46 |  | 11.936 | 582.538 | 0.10127
2026-05-17 07:47 |  | 11.574 | 582.718 | 0.028935
2026-05-17 07:48 |  | 12.189 | 582.574 | 0
2026-05-17 07:49 |  | 11.791 | 582.538 | 0
2026-05-17 07:50 |  | 11.683 | 582.538 | 0
2026-05-17 07:51 |  | 11.646 | 582.538 | 0.028935
2026-05-17 07:52 |  | 11.719 | 582.61 | 0.014468
2026-05-17 07:53 |  | 11.646 | 582.61 | 0.043403
2026-05-17 07:54 |  | 12.334 | 582.574 | 0.028935
2026-05-17 07:55 |  | 11.972 | 582.61 | 0.028935
2026-05-17 07:56 |  | 11.863 | 582.61 | 0.072338
2026-05-17 07:57 |  | 12.008 | 582.357 | 0.043403
2026-05-17 07:58 |  | 11.936 | 582.574 | 0.072338
2026-05-17 07:59 |  | 11.719 | 582.574 | 0.043403
2026-05-17 08:00 |  | 11.827 | 582.61 | 0.05787
2026-05-17 08:01 |  | 11.936 | 582.61 | 0.14468
2026-05-17 08:02 |  | 11.683 | 582.465 | 0.028935
2026-05-17 08:03 |  | 11.827 | 582.465 | 0.072338
2026-05-17 08:04 |  | 11.791 | 582.538 | 0
2026-05-17 08:05 |  | 11.827 | 582.863 | 0.15914
2026-05-17 08:06 |  | 11.863 | 582.538 | 0
2026-05-17 08:07 |  | 11.863 | 582.393 | 0.028935
2026-05-17 08:08 |  | 12.008 | 582.718 | 0
2026-05-17 08:09 |  | 11.538 | 582.61 | 0.014468
2026-05-17 08:10 |  | 12.008 | 582.827 | 0.014468
2026-05-17 08:11 |  | 11.719 | 582.61 | 0.05787
2026-05-17 08:12 |  | 12.008 | 582.755 | 0
2026-05-17 08:13 |  | 11.972 | 582.718 | 0
2026-05-17 08:14 |  | 11.972 | 582.574 | 0.014468
2026-05-17 08:15 |  | 11.972 | 582.755 | 0
2026-05-17 08:16 |  | 11.863 | 582.972 | 0.028935
2026-05-17 08:17 |  | 12.008 | 582.465 | 0.072338
2026-05-17 08:18 |  | 12.189 | 582.718 | 0.086806
2026-05-17 08:19 |  | 12.261 | 582.574 | 0.014468
2026-05-17 08:20 |  | 11.719 | 582.755 | 0.043403
2026-05-17 08:21 |  | 11.719 | 582.465 | 0.014468
2026-05-17 08:22 |  | 11.936 | 582.574 | 0
2026-05-17 08:23 |  | 11.972 | 582.682 | 0.05787
2026-05-17 08:24 |  | 11.972 | 582.538 | 0
2026-05-17 08:25 |  | 12.153 | 582.574 | 0.043403
2026-05-17 08:26 |  | 11.827 | 582.538 | 0.043403
2026-05-17 08:27 |  | 11.791 | 582.538 | 0.086806
2026-05-17 08:28 |  | 11.863 | 582.284 | 0
2026-05-17 08:29 |  | 11.863 | 582.682 | 0.10127
2026-05-17 08:30 |  | 11.936 | 582.284 | 0.21701
2026-05-17 08:31 |  | 11.936 | 582.61 | 0
2026-05-17 08:32 |  | 11.863 | 582.574 | 0.11574
2026-05-17 08:33 |  | 11.683 | 582.574 | 0.23148
2026-05-17 08:34 |  | 11.936 | 582.465 | 0
2026-05-17 08:35 |  | 11.646 | 582.284 | 0.17361
2026-05-17 08:36 |  | 12.153 | 582.357 | 0
2026-05-17 08:37 |  | 11.863 | 582.284 | 0
2026-05-17 08:38 |  | 11.791 | 582.212 | 0.028935
2026-05-17 08:39 |  | 11.574 | 582.284 | 0
2026-05-17 08:40 |  | 11.791 | 582.429 | 0.21701
2026-05-17 08:41 |  | 11.936 | 582.465 | 0.10127
2026-05-17 08:42 |  | 11.827 | 582.429 | 0.15914
2026-05-17 08:43 |  | 11.936 | 582.357 | 0.028935
2026-05-17 08:44 |  | 11.791 | 582.357 | 0.014468
2026-05-17 08:45 |  | 11.827 | 582.212 | 0.086806
2026-05-17 08:46 |  | 11.863 | 582.393 | 0
2026-05-17 08:47 |  | 12.189 | 582.465 | 0
2026-05-17 08:48 |  | 11.863 | 582.284 | 0.18808
2026-05-17 08:49 |  | 11.791 | 582.248 | 0.11574
2026-05-17 08:50 |  | 11.791 | 582.429 | 0
2026-05-17 08:51 |  | 11.502 | 582.574 | 0
2026-05-17 08:52 |  | 11.863 | 582.248 | 0.043403
2026-05-17 08:53 |  | 12.297 | 582.465 | 0.014468
2026-05-17 08:54 |  | 11.827 | 583.044 | 0
2026-05-17 08:55 |  | 11.863 | 582.465 | 0.014468
2026-05-17 08:56 |  | 11.863 | 582.574 | 0
2026-05-17 08:57 |  | 11.936 | 582.429 | 0.23148
2026-05-17 08:58 |  | 12.044 | 582.429 | 0
2026-05-17 08:59 |  | 11.683 | 582.357 | 0.086806
2026-05-17 09:00 |  | 11.863 | 582.465 | 0.028935
2026-05-17 09:01 |  | 11.719 | 582.393 | 0.10127
2026-05-17 09:02 |  | 11.972 | 582.574 | 0.028935
2026-05-17 09:03 |  | 11.936 | 582.429 | 0.043403
2026-05-17 09:04 |  | 11.936 | 582.429 | 0.072338
2026-05-17 09:05 |  | 11.972 | 582.429 | 0
2026-05-17 09:06 |  | 11.863 | 582.357 | 0.21701
2026-05-17 09:07 |  | 11.863 | 582.465 | 0.028935
2026-05-17 09:08 |  | 11.646 | 582.755 | 0.043403
2026-05-17 09:09 |  | 11.936 | 582.755 | 0.014468
2026-05-17 09:10 |  | 11.827 | 582.465 | 0
2026-05-17 09:11 |  | 12.153 | 582.465 | 0
2026-05-17 09:12 |  | 11.936 | 582.429 | 0
2026-05-17 09:13 |  | 11.972 | 582.429 | 0.10127
2026-05-17 09:14 |  | 11.791 | 582.284 | 0.028935
2026-05-17 09:15 |  | 11.972 | 582.14 | 0.014468
2026-05-17 09:16 |  | 11.827 | 582.104 | 0
2026-05-17 09:17 |  | 11.791 | 582.067 | 0.043403
2026-05-17 09:18 |  | 11.791 | 581.959 | 0.10127
2026-05-17 09:19 |  | 12.189 | 582.067 | 0.21701
2026-05-17 09:20 |  | 11.719 | 581.995 | 0
2026-05-17 09:21 |  | 11.683 | 582.067 | 0.014468
2026-05-17 09:22 |  | 11.972 | 581.814 | 0.028935
2026-05-17 09:23 |  | 11.646 | 582.212 | 0.10127
2026-05-17 09:24 |  | 11.791 | 581.995 | 0.15914
2026-05-17 09:25 |  | 11.683 | 581.923 | 0.086806
2026-05-17 09:26 |  | 11.863 | 581.959 | 0.014468
2026-05-17 09:27 |  | 11.827 | 582.067 | 0.10127
2026-05-17 09:28 |  | 11.791 | 582.357 | 0.086806
2026-05-17 09:29 |  | 11.827 | 582.357 | 0.086806
2026-05-17 09:30 |  | 11.827 | 582.465 | 0.20255
2026-05-17 09:31 |  | 11.972 | 582.284 | 0
2026-05-17 09:32 |  | 11.863 | 582.248 | 0.043403
2026-05-17 09:33 |  | 11.936 | 582.284 | 0
2026-05-17 09:34 |  | 11.683 | 582.357 | 0
2026-05-17 09:35 |  | 11.791 | 582.284 | 0.05787
2026-05-17 09:36 |  | 11.972 | 582.357 | 0
2026-05-17 09:37 |  | 11.863 | 582.248 | 0.20255
2026-05-17 09:38 |  | 11.827 | 582.284 | 0.014468
2026-05-17 09:39 |  | 11.863 | 582.104 | 0.028935
2026-05-17 09:40 |  | 12.153 | 581.959 | 0.20255
2026-05-17 09:41 |  | 11.936 | 582.284 | 0
2026-05-17 09:42 |  | 11.972 | 582.14 | 0
2026-05-17 09:43 |  | 12.334 | 582.393 | 0.18808
2026-05-17 09:44 |  | 12.261 | 582.429 | 0.014468
2026-05-17 09:45 |  | 12.297 | 581.995 | 0.18808
2026-05-17 09:46 |  | 12.261 | 582.212 | 0
2026-05-17 09:47 |  | 11.863 | 582.14 | 0.014468
2026-05-17 09:48 |  | 11.863 | 582.212 | 0
2026-05-17 09:49 |  | 11.827 | 581.633 | 0
2026-05-17 09:50 |  | 12.297 | 581.525 | 0.10127
2026-05-17 09:51 |  | 11.827 | 581.923 | 0.05787
2026-05-17 09:52 |  | 11.791 | 582.14 | 0.17361
2026-05-17 09:53 |  | 11.719 | 582.067 | 0
2026-05-17 09:54 |  | 11.719 | 581.778 | 0
2026-05-17 09:55 |  | 12.153 | 581.778 | 0
2026-05-17 09:56 |  | 11.574 | 581.778 | 0.10127
2026-05-17 09:57 |  | 11.719 | 581.814 | 0.18808
2026-05-17 09:58 |  | 11.827 | 581.814 | 0
2026-05-17 09:59 |  | 11.972 | 581.814 | 0.014468
2026-05-17 10:00 |  | 11.683 | 581.85 | 0.043403
2026-05-17 10:01 |  | 11.683 | 581.814 | 0.14468
2026-05-17 10:02 |  | 11.936 | 581.814 | 0
2026-05-17 10:03 |  | 11.538 | 581.995 | 0.10127
2026-05-17 10:04 |  | 11.827 | 581.959 | 0.028935
2026-05-17 10:05 |  | 11.791 | 581.923 | 0
2026-05-17 10:06 |  | 11.972 | 582.14 | 0
2026-05-17 10:07 |  | 11.863 | 582.212 | 0.086806
2026-05-17 10:08 |  | 12.153 | 582.212 | 0.11574
2026-05-17 10:09 |  | 12.008 | 582.248 | 0.072338
2026-05-17 10:10 |  | 11.936 | 582.574 | 0.11574
2026-05-17 10:11 |  | 11.972 | 582.429 | 0
2026-05-17 10:12 |  | 12.044 | 582.465 | 0.13021
2026-05-17 10:13 |  | 12.008 | 582.212 | 0.18808
2026-05-17 10:14 |  | 11.936 | 582.284 | 0.014468
2026-05-17 10:15 |  | 11.863 | 582.465 | 0.014468
2026-05-17 10:16 |  | 11.936 | 582.393 | 0
2026-05-17 10:17 |  | 12.008 | 582.393 | 0.05787
2026-05-17 10:18 |  | 11.936 | 582.393 | 0.014468
2026-05-17 10:19 |  | 11.646 | 582.357 | 0.072338
2026-05-17 10:20 |  | 11.972 | 581.995 | 0
2026-05-17 10:21 |  | 12.153 | 581.814 | 0.043403
2026-05-17 10:22 |  | 11.972 | 581.959 | 0.014468
2026-05-17 10:23 |  | 12.044 | 582.067 | 0.043403
2026-05-17 10:24 |  | 11.719 | 581.923 | 0
2026-05-17 10:25 |  | 11.936 | 581.778 | 0.014468
2026-05-17 10:26 |  | 11.972 | 581.778 | 0
2026-05-17 10:27 |  | 11.972 | 581.706 | 0
2026-05-17 10:28 |  | 11.863 | 581.814 | 0.086806
2026-05-17 10:29 |  | 11.827 | 581.995 | 0.10127
2026-05-17 10:30 |  | 11.863 | 581.995 | 0.18808
2026-05-17 10:31 |  | 11.791 | 581.814 | 0
2026-05-17 10:32 |  | 12.153 | 581.706 | 0.05787
2026-05-17 10:33 |  | 11.719 | 581.814 | 0.043403
2026-05-17 10:34 |  | 11.827 | 581.923 | 0
2026-05-17 10:35 |  | 11.646 | 581.923 | 0.05787
2026-05-17 10:36 |  | 11.827 | 582.248 | 0
2026-05-17 10:37 |  | 11.936 | 581.959 | 0
2026-05-17 10:38 |  | 12.551 | 582.248 | 0.086806
2026-05-17 10:39 |  | 11.972 | 582.284 | 0.05787
2026-05-17 10:40 |  | 12.334 | 582.212 | 0.028935
2026-05-17 10:41 |  | 11.863 | 582.14 | 0.17361
2026-05-17 10:42 |  | 11.791 | 582.61 | 0.014468
2026-05-17 10:43 |  | 11.646 | 581.995 | 0.028935
2026-05-17 10:44 |  | 12.008 | 582.067 | 0.10127
2026-05-17 10:45 |  | 11.972 | 581.995 | 0.15914
2026-05-17 10:46 |  | 11.936 | 582.14 | 0.21701
2026-05-17 10:47 |  | 11.827 | 582.248 | 0.10127
2026-05-17 10:48 |  | 11.936 | 582.104 | 0.028935
2026-05-17 10:49 |  | 11.574 | 582.357 | 0
2026-05-17 10:50 |  | 11.863 | 582.067 | 0.23148
2026-05-17 10:51 |  | 11.863 | 582.067 | 0.10127
2026-05-17 10:52 |  | 11.863 | 582.14 | 0.014468
2026-05-17 10:53 |  | 11.936 | 582.14 | 0.014468
2026-05-17 10:54 |  | 11.936 | 582.14 | 0.043403
2026-05-17 10:55 |  | 11.863 | 582.14 | 0.10127
2026-05-17 10:56 |  | 11.936 | 582.14 | 0.18808
2026-05-17 10:57 |  | 11.863 | 582.14 | 0.072338
2026-05-17 10:58 |  | 11.972 | 582.067 | 0.072338
2026-05-17 10:59 |  | 11.972 | 582.104 | 0.14468
2026-05-17 11:00 |  | 11.827 | 582.104 | 0.20255
2026-05-17 11:01 |  | 11.538 | 581.525 | 0.043403
2026-05-17 11:02 |  | 11.936 | 581.67 | 0.05787
2026-05-17 11:03 |  | 11.538 | 581.85 | 0
2026-05-17 11:04 |  | 11.791 | 581.923 | 0
2026-05-17 11:05 |  | 11.827 | 581.706 | 0.028935
2026-05-17 11:06 |  | 11.791 | 581.489 | 0.028935
2026-05-17 11:07 |  | 11.827 | 581.416 | 0
2026-05-17 11:08 |  | 11.791 | 581.633 | 0
2026-05-17 11:09 |  | 12.153 | 581.561 | 0
2026-05-17 11:10 |  | 11.791 | 581.633 | 0
2026-05-17 11:11 |  | 11.972 | 581.706 | 0.11574
2026-05-17 11:12 |  | 11.936 | 581.923 | 0.21701
2026-05-17 11:13 |  | 11.863 | 581.995 | 0.11574
2026-05-17 11:14 |  | 11.863 | 581.923 | 0.028935
2026-05-17 11:15 |  | 11.574 | 582.212 | 0.072338
2026-05-17 11:16 |  | 11.863 | 581.959 | 0.05787
2026-05-17 11:17 |  | 11.827 | 581.706 | 0.086806
2026-05-17 11:18 |  | 11.429 | 581.85 | 0.014468
2026-05-17 11:19 |  | 11.574 | 582.067 | 0
2026-05-17 11:20 |  | 11.936 | 581.959 | 0.11574
2026-05-17 11:21 |  | 11.827 | 582.067 | 0.072338
2026-05-17 11:22 |  | 12.044 | 581.959 | 0.05787
2026-05-17 11:23 |  | 11.972 | 581.778 | 0
2026-05-17 11:24 |  | 11.863 | 582.14 | 0
2026-05-17 11:25 |  | 11.972 | 582.067 | 0.014468
2026-05-17 11:26 |  | 11.936 | 582.067 | 0.043403
2026-05-17 11:27 |  | 11.863 | 581.959 | 0.11574
2026-05-17 11:28 |  | 11.863 | 581.923 | 0.05787
2026-05-17 11:29 |  | 11.936 | 581.633 | 0
2026-05-17 11:30 |  | 11.574 | 581.706 | 0
2026-05-17 11:31 |  | 12.044 | 581.814 | 0.028935
2026-05-17 11:32 |  | 11.683 | 581.814 | 0
2026-05-17 11:33 |  | 11.791 | 582.357 | 0.086806
2026-05-17 11:34 |  | 11.936 | 581.995 | 0.072338
2026-05-17 11:35 |  | 11.936 | 581.995 | 0
2026-05-17 11:36 |  | 11.646 | 582.248 | 0
2026-05-17 11:37 |  | 11.863 | 581.995 | 0.072338
2026-05-17 11:38 |  | 11.827 | 581.959 | 0.014468
2026-05-17 11:39 |  | 11.791 | 582.067 | 0
2026-05-17 11:40 |  | 12.008 | 582.104 | 0.028935
2026-05-17 11:41 |  | 12.406 | 581.995 | 0.014468
2026-05-17 11:42 |  | 11.972 | 581.85 | 0
2026-05-17 11:43 |  | 12.044 | 582.067 | 0
2026-05-17 11:44 |  | 12.008 | 581.85 | 0.043403
2026-05-17 11:45 |  | 12.044 | 582.067 | 0
2026-05-17 11:46 |  | 12.117 | 581.706 | 0.05787
2026-05-17 11:47 |  | 11.972 | 581.344 | 0.21701
2026-05-17 11:48 |  | 11.936 | 581.344 | 0
2026-05-17 11:49 |  | 11.827 | 581.344 | 0.10127
2026-05-17 11:50 |  | 11.863 | 581.308 | 0
2026-05-17 11:51 |  | 12.008 | 581.525 | 0
2026-05-17 11:52 |  | 11.863 | 581.416 | 0.10127
2026-05-17 11:53 |  | 12.008 | 581.633 | 0.043403
2026-05-17 11:54 |  | 11.936 | 581.814 | 0.014468
2026-05-17 11:55 |  | 11.863 | 581.995 | 0
2026-05-17 11:56 |  | 11.791 | 581.959 | 0.028935
2026-05-17 11:57 |  | 11.863 | 582.067 | 0.014468
2026-05-17 11:58 |  | 11.936 | 581.706 | 0.086806
2026-05-17 11:59 |  | 11.646 | 581.706 | 0.05787
2026-05-17 12:00 |  | 12.261 | 581.236 | 0.014468
2026-05-17 12:01 |  | 12.587 | 581.055 | 0.014468
2026-05-17 12:02 |  | 12.008 | 581.633 | 0.17361
2026-05-17 12:03 |  | 11.791 | 581.199 | 0
2026-05-17 12:04 |  | 12.008 | 581.236 | 0
2026-05-17 12:05 |  | 12.008 | 581.416 | 0
2026-05-17 12:06 |  | 12.008 | 581.633 | 0.014468
2026-05-17 12:07 |  | 12.044 | 581.416 | 0.072338
2026-05-17 12:08 |  | 11.936 | 581.67 | 0.18808
2026-05-17 12:09 |  | 12.117 | 581.706 | 0.014468
2026-05-17 12:10 |  | 12.117 | 582.212 | 0
2026-05-17 12:11 |  | 12.261 | 581.67 | 0.10127
2026-05-17 12:12 |  | 12.008 | 581.561 | 0
2026-05-17 12:13 |  | 11.827 | 581.018 | 0.23148
2026-05-17 12:14 |  | 11.719 | 580.874 | 0
2026-05-17 12:15 |  | 11.972 | 581.055 | 0.05787
2026-05-17 12:16 |  | 11.972 | 581.091 | 0
2026-05-17 12:17 |  | 11.936 | 581.416 | 0.086806
2026-05-17 12:18 |  | 12.008 | 580.802 | 0.05787
2026-05-17 12:19 |  | 12.044 | 580.657 | 0
2026-05-17 12:20 |  | 11.683 | 581.489 | 0.028935
2026-05-17 12:21 |  | 12.406 | 580.765 | 0.014468
2026-05-17 12:22 |  | 12.261 | 581.091 | 0.21701
2026-05-17 12:23 |  | 11.646 | 581.236 | 0.014468
2026-05-17 12:24 |  | 11.972 | 581.308 | 0
2026-05-17 12:25 |  | 11.863 | 581.706 | 0
2026-05-17 12:26 |  | 12.044 | 581.308 | 0
2026-05-17 12:27 |  | 11.791 | 581.778 | 0.086806
2026-05-17 12:28 |  | 11.538 | 581.308 | 0.10127
2026-05-17 12:29 |  | 11.936 | 581.706 | 0.014468
2026-05-17 12:30 |  | 11.863 | 581.308 | 0.014468
2026-05-17 12:31 |  | 11.791 | 581.344 | 0
2026-05-17 12:32 |  | 12.117 | 581.344 | 0.043403
2026-05-17 12:33 |  | 11.936 | 581.199 | 0.05787
2026-05-17 12:34 |  | 11.827 | 580.946 | 0.043403
2026-05-17 12:35 |  | 12.117 | 581.018 | 0.028935
2026-05-17 12:36 |  | 11.791 | 581.199 | 0.21701
2026-05-17 12:37 |  | 12.044 | 581.236 | 0.14468
2026-05-17 12:38 |  | 11.791 | 581.308 | 0
2026-05-17 12:39 |  | 11.863 | 581.308 | 0.21701
2026-05-17 12:40 |  | 11.863 | 581.38 | 0.086806
2026-05-17 12:41 |  | 11.791 | 581.091 | 0.043403
2026-05-17 12:42 |  | 11.863 | 581.163 | 0
2026-05-17 12:43 |  | 12.297 | 581.199 | 0.028935
2026-05-17 12:44 |  | 11.863 | 581.091 | 0.072338
2026-05-17 12:45 |  | 12.261 | 581.416 | 0.028935
2026-05-17 12:46 |  | 11.827 | 581.236 | 0
2026-05-17 12:47 |  | 11.719 | 581.199 | 0.014468
2026-05-17 12:48 |  | 11.791 | 581.416 | 0
2026-05-17 12:49 |  | 11.574 | 581.38 | 0.23148
2026-05-17 12:50 |  | 12.044 | 581.308 | 0
2026-05-17 12:51 |  | 11.827 | 581.236 | 0.043403
2026-05-17 12:52 |  | 11.719 | 581.38 | 0
2026-05-17 12:53 |  | 11.791 | 581.633 | 0
2026-05-17 12:54 |  | 11.863 | 581.706 | 0.043403
2026-05-17 12:55 |  | 12.044 | 581.633 | 0.043403
2026-05-17 12:56 |  | 11.863 | 581.38 | 0
2026-05-17 12:57 |  | 11.791 | 581.525 | 0
2026-05-17 12:58 |  | 11.574 | 581.778 | 0
2026-05-17 12:59 |  | 11.791 | 581.38 | 0.05787
2026-05-17 13:00 |  | 11.574 | 582.14 | 0.10127
2026-05-17 13:01 |  | 11.972 | 581.706 | 0.086806
2026-05-17 13:02 |  | 11.936 | 581.525 | 0.17361
2026-05-17 13:03 |  | 12.117 | 581.995 | 0.014468
2026-05-17 13:04 |  | 11.863 | 581.85 | 0.14468
2026-05-17 13:05 |  | 11.936 | 581.923 | 0.11574
2026-05-17 13:06 |  | 11.936 | 581.85 | 0.014468
2026-05-17 13:07 |  | 12.334 | 581.814 | 0
2026-05-17 13:08 |  | 12.117 | 581.561 | 0.043403
2026-05-17 13:09 |  | 11.827 | 581.67 | 0
2026-05-17 13:10 |  | 11.863 | 581.778 | 0.043403
2026-05-17 13:11 |  | 11.646 | 581.85 | 0.14468
2026-05-17 13:12 |  | 11.791 | 581.67 | 0
2026-05-17 13:13 |  | 11.502 | 581.778 | 0.15914
2026-05-17 13:14 |  | 11.863 | 581.778 | 0.043403
2026-05-17 13:15 |  | 11.827 | 582.429 | 0
2026-05-17 13:16 |  | 11.863 | 581.923 | 0.043403
2026-05-17 13:17 |  | 11.827 | 581.85 | 0.18808
2026-05-17 13:18 |  | 11.863 | 581.561 | 0
2026-05-17 13:19 |  | 11.936 | 581.85 | 0
2026-05-17 13:20 |  | 11.538 | 581.85 | 0.05787
2026-05-17 13:21 |  | 11.791 | 581.959 | 0
2026-05-17 13:22 |  | 11.574 | 581.959 | 0.086806
2026-05-17 13:23 |  | 11.936 | 581.85 | 0.05787
2026-05-17 13:24 |  | 11.683 | 582.357 | 0.014468
2026-05-17 13:25 |  | 12.153 | 581.633 | 0.014468
2026-05-17 13:26 |  | 11.683 | 582.104 | 0.18808
2026-05-17 13:27 |  | 11.863 | 581.633 | 0.086806
2026-05-17 13:28 |  | 11.827 | 581.633 | 0.028935
2026-05-17 13:29 |  | 11.791 | 581.416 | 0
2026-05-17 13:30 |  | 12.117 | 581.561 | 0
2026-05-17 13:31 |  | 12.406 | 581.778 | 0.043403
2026-05-17 13:32 |  | 11.791 | 581.525 | 0.014468
2026-05-17 13:33 |  | 11.791 | 581.778 | 0.072338
2026-05-17 13:34 |  | 11.791 | 581.706 | 0
2026-05-17 13:35 |  | 11.574 | 581.778 | 0.05787
2026-05-17 13:36 |  | 11.827 | 581.67 | 0.043403
2026-05-17 13:37 |  | 11.827 | 581.706 | 0
2026-05-17 13:38 |  | 11.791 | 581.814 | 0.20255
2026-05-17 13:39 |  | 11.791 | 581.814 | 0.072338
2026-05-17 13:40 |  | 11.827 | 581.814 | 0.14468
2026-05-17 13:41 |  | 11.719 | 581.814 | 0.043403
2026-05-17 13:42 |  | 11.791 | 581.778 | 0.05787
2026-05-17 13:43 |  | 11.827 | 581.67 | 0.072338
2026-05-17 13:44 |  | 11.827 | 581.814 | 0.21701
2026-05-17 13:45 |  | 11.791 | 581.814 | 0.072338
2026-05-17 13:46 |  | 11.827 | 581.778 | 0.014468
2026-05-17 13:47 |  | 11.827 | 581.706 | 0.05787
2026-05-17 13:48 |  | 11.791 | 581.814 | 0.05787
2026-05-17 13:49 |  | 11.827 | 581.633 | 0.05787
2026-05-17 13:50 |  | 11.827 | 581.778 | 0
2026-05-17 13:51 |  | 11.827 | 581.67 | 0
2026-05-17 13:52 |  | 11.936 | 581.814 | 0.072338
2026-05-17 13:53 |  | 11.863 | 581.706 | 0.072338
2026-05-17 13:54 |  | 11.863 | 581.67 | 0.014468
2026-05-17 13:55 |  | 11.827 | 581.67 | 0
2026-05-17 13:56 |  | 11.863 | 581.67 | 0.028935
2026-05-17 13:57 |  | 11.863 | 581.67 | 0.043403
2026-05-17 13:58 |  | 11.827 | 581.67 | 0.028935
2026-05-17 13:59 |  | 11.791 | 581.67 | 0.05787
2026-05-17 14:00 |  | 11.827 | 581.706 | 0.014468
2026-05-17 14:01 |  | 11.936 | 581.633 | 0.086806
2026-05-17 14:02 |  | 11.827 | 581.67 | 0
2026-05-17 14:03 |  | 11.827 | 581.995 | 0.014468
2026-05-17 14:04 |  | 11.502 | 581.67 | 0.072338
2026-05-17 14:05 |  | 11.863 | 581.67 | 0.17361
2026-05-17 14:06 |  | 11.791 | 581.67 | 0.028935
2026-05-17 14:07 |  | 11.791 | 581.67 | 0
2026-05-17 14:08 |  | 11.791 | 581.633 | 0
2026-05-17 14:09 |  | 11.863 | 581.706 | 0.028935
2026-05-17 14:10 |  | 11.863 | 581.706 | 0
2026-05-17 14:11 |  | 11.791 | 581.67 | 0.028935
2026-05-17 14:12 |  | 11.863 | 581.67 | 0.043403
2026-05-17 14:13 |  | 11.863 | 582.067 | 0
2026-05-17 14:14 |  | 11.791 | 581.67 | 0.086806
2026-05-17 14:15 |  | 11.719 | 581.561 | 0.028935
2026-05-17 14:16 |  | 11.827 | 581.67 | 0.028935
2026-05-17 14:17 |  | 11.646 | 581.308 | 0
2026-05-17 14:18 |  | 12.117 | 581.525 | 0
2026-05-17 14:19 |  | 11.683 | 581.633 | 0.014468
2026-05-17 14:20 |  | 11.972 | 581.67 | 0.086806
2026-05-17 14:21 |  | 11.791 | 581.525 | 0.086806
2026-05-17 14:22 |  | 11.791 | 581.67 | 0.11574
2026-05-17 14:23 |  | 11.646 | 581.633 | 0
2026-05-17 14:24 |  | 11.791 | 581.959 | 0
2026-05-17 14:25 |  | 11.863 | 581.633 | 0.086806
2026-05-17 14:26 |  | 11.827 | 581.959 | 0.043403
2026-05-17 14:27 |  | 11.972 | 581.959 | 0.14468
2026-05-17 14:28 |  | 11.827 | 581.163 | 0.05787
2026-05-17 14:29 |  | 12.189 | 581.236 | 0.086806
2026-05-17 14:30 |  | 11.827 | 581.561 | 0.043403
2026-05-17 14:31 |  | 11.863 | 581.67 | 0.086806
2026-05-17 14:32 |  | 11.863 | 582.14 | 0.086806
2026-05-17 14:33 |  | 11.936 | 581.633 | 0.21701
2026-05-17 14:34 |  | 11.683 | 581.561 | 0.043403
2026-05-17 14:35 |  | 11.827 | 581.706 | 0.014468
2026-05-17 14:36 |  | 11.863 | 581.525 | 0
2026-05-17 14:37 |  | 12.044 | 581.416 | 0.17361
2026-05-17 14:38 |  | 11.719 | 581.633 | 0.028935
2026-05-17 14:39 |  | 11.863 | 581.633 | 0.23148
2026-05-17 14:40 |  | 11.936 | 581.67 | 0.086806
2026-05-17 14:41 |  | 11.863 | 581.561 | 0.086806
2026-05-17 14:42 |  | 11.863 | 581.633 | 0.028935
2026-05-17 14:43 |  | 11.827 | 581.561 | 0.086806
2026-05-17 14:44 |  | 12.044 | 581.38 | 0.028935
2026-05-17 14:45 |  | 11.646 | 581.633 | 0
2026-05-17 14:46 |  | 11.936 | 581.525 | 0.072338
2026-05-17 14:47 |  | 11.972 | 581.633 | 0.043403
2026-05-17 14:48 |  | 11.972 | 581.633 | 0.043403
2026-05-17 14:49 |  | 11.683 | 581.633 | 0.014468
2026-05-17 14:50 |  | 11.827 | 581.525 | 0
2026-05-17 14:51 |  | 11.827 | 581.561 | 0
2026-05-17 14:52 |  | 11.827 | 581.489 | 0.043403
2026-05-17 14:53 |  | 11.827 | 581.416 | 0.028935
2026-05-17 14:54 |  | 12.406 | 581.489 | 0.028935
2026-05-17 14:55 |  | 11.429 | 581.561 | 0.028935
2026-05-17 14:56 |  | 11.936 | 581.67 | 0
2026-05-17 14:57 |  | 11.936 | 581.489 | 0.043403
2026-05-17 14:58 |  | 11.863 | 581.995 | 0.028935
2026-05-17 14:59 |  | 11.538 | 581.561 | 0.043403
2026-05-17 15:00 |  | 11.827 | 581.489 | 0
2026-05-17 15:01 |  | 11.827 | 581.489 | 0.17361
2026-05-17 15:02 |  | 11.863 | 581.525 | 0
2026-05-17 15:03 |  | 11.936 | 581.163 | 0
2026-05-17 15:04 |  | 11.827 | 581.489 | 0
2026-05-17 15:05 |  | 11.791 | 581.814 | 0.21701
2026-05-17 15:06 |  | 11.538 | 581.163 | 0.11574
2026-05-17 15:07 |  | 11.574 | 581.489 | 0.028935
2026-05-17 15:08 |  | 11.972 | 581.489 | 0.028935
2026-05-17 15:09 |  | 11.936 | 581.525 | 0.043403
2026-05-17 15:10 |  | 12.044 | 581.525 | 0.05787
2026-05-17 15:11 |  | 11.972 | 581.959 | 0.20255
2026-05-17 15:12 |  | 11.936 | 581.814 | 0
2026-05-17 15:13 |  | 11.683 | 581.525 | 0.086806
2026-05-17 15:14 |  | 11.972 | 581.633 | 0
2026-05-17 15:15 |  | 11.863 | 581.525 | 0.072338
2026-05-17 15:16 |  | 12.406 | 581.525 | 0.072338
2026-05-17 15:17 |  | 11.863 | 581.525 | 0.086806
2026-05-17 15:18 |  | 12.189 | 581.489 | 0.05787
2026-05-17 15:19 |  | 11.863 | 581.525 | 0
2026-05-17 15:20 |  | 11.936 | 581.525 | 0.014468
2026-05-17 15:21 |  | 12.008 | 581.489 | 0.072338
2026-05-17 15:22 |  | 11.936 | 581.416 | 0
2026-05-17 15:23 |  | 11.936 | 581.561 | 0
2026-05-17 15:24 |  | 11.863 | 581.489 | 0.072338
2026-05-17 15:25 |  | 12.153 | 581.38 | 0.086806
2026-05-17 15:26 |  | 11.936 | 581.236 | 0.10127
2026-05-17 15:27 |  | 11.972 | 581.489 | 0.028935
2026-05-17 15:28 |  | 11.863 | 581.416 | 0.086806
2026-05-17 15:29 |  | 12.334 | 581.778 | 0
2026-05-17 15:30 |  | 12.261 | 581.344 | 0.028935
2026-05-17 15:31 |  | 11.936 | 581.489 | 0.014468
2026-05-17 15:32 |  | 11.936 | 581.344 | 0
2026-05-17 15:33 |  | 12.261 | 581.38 | 0
2026-05-17 15:34 |  | 11.936 | 581.308 | 0.18808
2026-05-17 15:35 |  | 11.863 | 581.85 | 0.028935
2026-05-17 15:36 |  | 11.936 | 581.416 | 0
2026-05-17 15:37 |  | 11.827 | 581.38 | 0.086806
2026-05-17 15:38 |  | 11.936 | 581.489 | 0.028935
2026-05-17 15:39 |  | 11.936 | 581.308 | 0.028935
2026-05-17 15:40 |  | 12.044 | 581.38 | 0.028935
2026-05-17 15:41 |  | 11.936 | 581.344 | 0.028935
2026-05-17 15:42 |  | 11.936 | 581.344 | 0.014468
2026-05-17 15:43 |  | 12.587 | 581.308 | 0.028935
2026-05-17 15:44 |  | 11.936 | 581.959 | 0
2026-05-17 15:45 |  | 11.972 | 581.489 | 0.014468
2026-05-17 15:46 |  | 11.646 | 581.489 | 0.028935
2026-05-17 15:47 |  | 11.827 | 581.018 | 0
2026-05-17 15:48 |  | 11.936 | 581.416 | 0.028935
2026-05-17 15:49 |  | 12.008 | 581.38 | 0.043403
2026-05-17 15:50 |  | 12.297 | 581.67 | 0.043403
2026-05-17 15:51 |  | 12.189 | 581.38 | 0.043403
2026-05-17 15:52 |  | 12.261 | 581.344 | 0.086806
2026-05-17 15:53 |  | 11.936 | 581.416 | 0.028935
2026-05-17 15:54 |  | 12.297 | 581.416 | 0.10127
2026-05-17 15:55 |  | 11.936 | 581.344 | 0.014468
2026-05-17 15:56 |  | 11.972 | 581.38 | 0.043403
2026-05-17 15:57 |  | 12.008 | 581.525 | 0.20255
2026-05-17 15:58 |  | 12.008 | 581.489 | 0.05787
2026-05-17 15:59 |  | 11.972 | 581.416 | 0.086806
2026-05-17 16:00 |  | 11.972 | 581.344 | 0.072338
2026-05-17 16:01 |  | 11.936 | 581.308 | 0.043403
2026-05-17 16:02 |  | 12.297 | 581.814 | 0.086806
2026-05-17 16:03 |  | 11.972 | 581.344 | 0.10127
2026-05-17 16:04 |  | 11.936 | 581.38 | 0.086806
2026-05-17 16:05 |  | 11.936 | 581.416 | 0.13021
2026-05-17 16:06 |  | 11.863 | 581.236 | 0.086806
2026-05-17 16:07 |  | 11.863 | 581.38 | 0
2026-05-17 16:08 |  | 12.008 | 581.416 | 0.028935
2026-05-17 16:09 |  | 11.936 | 581.308 | 0
2026-05-17 16:10 |  | 11.936 | 581.018 | 0
2026-05-17 16:11 |  | 12.261 | 581.67 | 0
2026-05-17 16:12 |  | 12.008 | 581.308 | 0
2026-05-17 16:13 |  | 11.936 | 581.38 | 0
2026-05-17 16:14 |  | 11.827 | 581.85 | 0.05787
2026-05-17 16:15 |  | 12.478 | 581.308 | 0.028935
2026-05-17 16:16 |  | 11.972 | 581.091 | 0.014468
2026-05-17 16:17 |  | 12.153 | 581.344 | 0
2026-05-17 16:18 |  | 11.936 | 581.055 | 0
2026-05-17 16:19 |  | 11.936 | 581.38 | 0.086806
2026-05-17 16:20 |  | 11.936 | 581.308 | 0.043403
2026-05-17 16:21 |  | 11.863 | 581.055 | 0.043403
2026-05-17 16:22 |  | 12.189 | 581.055 | 0.10127
2026-05-17 16:23 |  | 11.936 | 581.344 | 0.05787
2026-05-17 16:24 |  | 11.972 | 581.344 | 0.043403
2026-05-17 16:25 |  | 11.936 | 581.344 | 0
2026-05-17 16:26 |  | 11.863 | 581.199 | 0
2026-05-17 16:27 |  | 12.044 | 581.308 | 0.13021
2026-05-17 16:28 |  | 11.936 | 581.344 | 0
2026-05-17 16:29 |  | 11.972 | 581.344 | 0.028935
2026-05-17 16:30 |  | 11.646 | 581.814 | 0
2026-05-17 16:31 |  | 12.261 | 581.236 | 0
2026-05-17 16:32 |  | 11.719 | 581.163 | 0
2026-05-17 16:33 |  | 11.863 | 581.199 | 0
2026-05-17 16:34 |  | 11.791 | 581.199 | 0.028935
2026-05-17 16:35 |  | 11.863 | 581.091 | 0.043403
2026-05-17 16:36 |  | 12.117 | 581.236 | 0.086806
2026-05-17 16:37 |  | 11.936 | 581.236 | 0.05787
2026-05-17 16:38 |  | 11.972 | 581.236 | 0.014468
2026-05-17 16:39 |  | 11.936 | 581.199 | 0.18808
2026-05-17 16:40 |  | 11.972 | 581.236 | 0
2026-05-17 16:41 |  | 12.008 | 581.163 | 0.10127
2026-05-17 16:42 |  | 12.117 | 581.091 | 0.18808
2026-05-17 16:43 |  | 11.972 | 581.199 | 0.05787
2026-05-17 16:44 |  | 11.972 | 581.344 | 0
2026-05-17 16:45 |  | 12.044 | 581.416 | 0.05787
2026-05-17 16:46 |  | 12.406 | 581.199 | 0.05787
2026-05-17 16:47 |  | 11.936 | 581.055 | 0.028935
2026-05-17 16:48 |  | 11.972 | 581.199 | 0.10127
2026-05-17 16:49 |  | 11.972 | 581.199 | 0.10127
2026-05-17 16:50 |  | 12.008 | 581.091 | 0
2026-05-17 16:51 |  | 12.008 | 581.163 | 0
2026-05-17 16:52 |  | 11.936 | 581.091 | 0.028935
2026-05-17 16:53 |  | 11.936 | 581.199 | 0.028935
2026-05-17 16:54 |  | 11.574 | 581.091 | 0.072338
2026-05-17 16:55 |  | 11.538 | 581.199 | 0.028935
2026-05-17 16:56 |  | 11.863 | 581.163 | 0
2026-05-17 16:57 |  | 12.117 | 581.163 | 0.028935
2026-05-17 16:58 |  | 12.189 | 581.091 | 0.11574
2026-05-17 16:59 |  | 11.972 | 581.236 | 0
2026-05-17 17:00 |  | 12.044 | 581.091 | 0
2026-05-17 17:01 |  | 11.972 | 581.163 | 0.028935
2026-05-17 17:02 |  | 11.936 | 581.091 | 0
2026-05-17 17:03 |  | 11.863 | 581.091 | 0
2026-05-17 17:04 |  | 11.936 | 581.091 | 0.028935
2026-05-17 17:05 |  | 11.972 | 581.163 | 0.043403
2026-05-17 17:06 |  | 12.297 | 581.055 | 0
2026-05-17 17:07 |  | 12.044 | 581.199 | 0.18808
2026-05-17 17:08 |  | 11.863 | 581.308 | 0.18808
2026-05-17 17:09 |  | 11.936 | 581.163 | 0.028935
2026-05-17 17:10 |  | 11.936 | 581.091 | 0
2026-05-17 17:11 |  | 11.936 | 581.091 | 0.13021
2026-05-17 17:12 |  | 11.863 | 581.163 | 0.014468
2026-05-17 17:13 |  | 11.936 | 581.163 | 0.043403
2026-05-17 17:14 |  | 11.972 | 581.163 | 0.21701
2026-05-17 17:15 |  | 11.936 | 581.163 | 0
2026-05-17 17:16 |  | 11.972 | 581.091 | 0.05787
2026-05-17 17:17 |  | 11.972 | 581.055 | 0
2026-05-17 17:18 |  | 12.008 | 581.018 | 0.23148
2026-05-17 17:19 |  | 11.827 | 581.091 | 0.05787
2026-05-17 17:20 |  | 11.936 | 581.091 | 0.18808
2026-05-17 17:21 |  | 11.936 | 581.163 | 0
2026-05-17 17:22 |  | 12.008 | 581.091 | 0.014468
2026-05-17 17:23 |  | 12.008 | 581.091 | 0.086806
2026-05-17 17:24 |  | 12.008 | 581.091 | 0.086806
2026-05-17 17:25 |  | 12.334 | 581.091 | 0.043403
2026-05-17 17:26 |  | 12.261 | 581.055 | 0.028935
2026-05-17 17:27 |  | 11.683 | 581.091 | 0.043403
2026-05-17 17:28 |  | 12.261 | 581.163 | 0.05787
2026-05-17 17:29 |  | 11.972 | 581.018 | 0.23148
2026-05-17 17:30 |  | 11.936 | 581.018 | 0
2026-05-17 17:31 |  | 11.972 | 581.091 | 0
2026-05-17 17:32 |  | 11.936 | 581.091 | 0.028935
2026-05-17 17:33 |  | 11.972 | 581.018 | 0.14468
2026-05-17 17:34 |  | 11.972 | 581.091 | 0.10127
2026-05-17 17:35 |  | 11.936 | 581.018 | 0
2026-05-17 17:36 |  | 12.008 | 581.091 | 0
2026-05-17 17:37 |  | 12.153 | 580.729 | 0
2026-05-17 17:38 |  | 11.936 | 580.91 | 0.014468
2026-05-17 17:39 |  | 11.972 | 581.018 | 0
2026-05-17 17:40 |  | 11.972 | 581.018 | 0.13021
2026-05-17 17:41 |  | 11.936 | 581.055 | 0
2026-05-17 17:42 |  | 11.791 | 580.874 | 0.014468
2026-05-17 17:43 |  | 11.936 | 581.018 | 0
2026-05-17 17:44 |  | 12.153 | 580.946 | 0.23148
2026-05-17 17:45 |  | 12.008 | 581.018 | 0.18808
2026-05-17 17:46 |  | 11.972 | 581.018 | 0
2026-05-17 17:47 |  | 11.936 | 581.055 | 0.043403
2026-05-17 17:48 |  | 12.297 | 580.765 | 0
2026-05-17 17:49 |  | 12.008 | 581.018 | 0.028935
2026-05-17 17:50 |  | 12.044 | 581.018 | 0.028935
2026-05-17 17:51 |  | 12.406 | 581.018 | 0.21701
2026-05-17 17:52 |  | 12.297 | 580.946 | 0
2026-05-17 17:53 |  | 11.719 | 580.946 | 0
2026-05-17 17:54 |  | 11.972 | 581.308 | 0.23148
2026-05-17 17:55 |  | 12.044 | 581.308 | 0.10127
2026-05-17 17:56 |  | 12.008 | 580.946 | 0.086806
2026-05-17 17:57 |  | 11.972 | 580.946 | 0.043403
2026-05-17 17:58 |  | 12.008 | 580.946 | 0.05787
2026-05-17 17:59 |  | 12.117 | 580.729 | 0.043403
2026-05-17 18:00 |  | 12.008 | 580.874 | 0
2026-05-17 18:01 |  | 12.008 | 580.946 | 0.043403
2026-05-17 18:02 |  | 12.008 | 580.946 | 0.11574
2026-05-17 18:03 |  | 11.972 | 580.802 | 0
2026-05-17 18:04 |  | 11.972 | 580.946 | 0.05787
2026-05-17 18:05 |  | 12.008 | 580.946 | 0.028935
2026-05-17 18:06 |  | 11.646 | 580.91 | 0.05787
2026-05-17 18:07 |  | 11.972 | 581.018 | 0
2026-05-17 18:08 |  | 11.972 | 581.199 | 0.072338
2026-05-17 18:09 |  | 12.297 | 581.018 | 0.14468
2026-05-17 18:10 |  | 11.683 | 581.091 | 0
2026-05-17 18:11 |  | 11.791 | 580.874 | 0
2026-05-17 18:12 |  | 12.261 | 580.874 | 0.043403
2026-05-17 18:13 |  | 11.827 | 580.802 | 0.072338
2026-05-17 18:14 |  | 11.936 | 580.91 | 0
2026-05-17 18:15 |  | 11.936 | 581.163 | 0.10127
2026-05-17 18:16 |  | 12.189 | 580.91 | 0
2026-05-17 18:17 |  | 11.863 | 581.018 | 0.20255
2026-05-17 18:18 |  | 12.297 | 580.91 | 0.15914
2026-05-17 18:19 |  | 12.008 | 581.199 | 0
2026-05-17 18:20 |  | 11.936 | 580.874 | 0.11574
2026-05-17 18:21 |  | 11.972 | 580.512 | 0.20255
2026-05-17 18:22 |  | 12.442 | 580.765 | 0
2026-05-17 18:23 |  | 12.008 | 580.874 | 0
2026-05-17 18:24 |  | 11.972 | 581.199 | 0.05787
2026-05-17 18:25 |  | 11.791 | 580.802 | 0.11574
2026-05-17 18:26 |  | 12.008 | 580.765 | 0
2026-05-17 18:27 |  | 12.153 | 580.874 | 0.043403
2026-05-17 18:28 |  | 12.117 | 580.729 | 0
2026-05-17 18:29 |  | 11.972 | 580.765 | 0.086806
2026-05-17 18:30 |  | 12.008 | 581.163 | 0.043403
2026-05-17 18:31 |  | 12.044 | 580.729 | 0.014468
2026-05-17 18:32 |  | 12.008 | 580.802 | 0.18808
2026-05-17 18:33 |  | 12.334 | 580.802 | 0.014468
2026-05-17 18:34 |  | 11.972 | 580.802 | 0.028935
2026-05-17 18:35 |  | 11.683 | 580.765 | 0.086806
2026-05-17 18:36 |  | 11.574 | 580.802 | 0.014468
2026-05-17 18:37 |  | 11.972 | 580.802 | 0
2026-05-17 18:38 |  | 12.189 | 580.584 | 0
2026-05-17 18:39 |  | 11.936 | 580.729 | 0
2026-05-17 18:40 |  | 11.936 | 580.765 | 0.10127
2026-05-17 18:41 |  | 12.008 | 580.729 | 0.11574
2026-05-17 18:42 |  | 11.972 | 580.729 | 0.05787
2026-05-17 18:43 |  | 11.936 | 581.091 | 0.028935
2026-05-17 18:44 |  | 12.117 | 580.44 | 0.086806
2026-05-17 18:45 |  | 12.297 | 580.874 | 0.086806
2026-05-17 18:46 |  | 11.972 | 580.729 | 0.05787
2026-05-17 18:47 |  | 11.972 | 580.331 | 0
2026-05-17 18:48 |  | 11.936 | 580.802 | 0.10127
2026-05-17 18:49 |  | 11.863 | 580.657 | 0.028935
2026-05-17 18:50 |  | 11.972 | 580.765 | 0.11574
2026-05-17 18:51 |  | 11.936 | 580.765 | 0
2026-05-17 18:52 |  | 11.827 | 580.44 | 0.028935
2026-05-17 18:53 |  | 11.972 | 580.621 | 0.028935
2026-05-17 18:54 |  | 11.936 | 580.476 | 0.014468
2026-05-17 18:55 |  | 11.972 | 580.946 | 0.028935
2026-05-17 18:56 |  | 12.261 | 580.621 | 0.043403
2026-05-17 18:57 |  | 11.972 | 580.621 | 0
2026-05-17 18:58 |  | 11.646 | 580.657 | 0.05787
2026-05-17 18:59 |  | 11.936 | 580.621 | 0
2026-05-17 19:00 |  | 12.153 | 580.802 | 0.043403
2026-05-17 19:01 |  | 11.683 | 580.729 | 0.10127
2026-05-17 19:02 |  | 12.117 | 580.874 | 0.11574
2026-05-17 19:03 |  | 12.008 | 580.584 | 0.10127
2026-05-17 19:04 |  | 12.008 | 580.657 | 0.072338
2026-05-17 19:05 |  | 12.008 | 580.621 | 0.028935
2026-05-17 19:06 |  | 12.406 | 580.729 | 0.043403
2026-05-17 19:07 |  | 12.008 | 580.44 | 0.086806
2026-05-17 19:08 |  | 12.008 | 580.621 | 0.10127
2026-05-17 19:09 |  | 12.297 | 580.657 | 0.10127
2026-05-17 19:10 |  | 12.008 | 580.729 | 0.05787
2026-05-17 19:11 |  | 12.044 | 580.657 | 0.10127
2026-05-17 19:12 |  | 11.719 | 580.44 | 0.086806
2026-05-17 19:13 |  | 12.008 | 580.621 | 0.10127
2026-05-17 19:14 |  | 11.972 | 580.657 | 0.086806
2026-05-17 19:15 |  | 12.008 | 580.584 | 0.11574
2026-05-17 19:16 |  | 11.827 | 580.621 | 0.11574
2026-05-17 19:17 |  | 12.008 | 580.874 | 0
2026-05-17 19:18 |  | 12.117 | 580.295 | 0.043403
2026-05-17 19:19 |  | 11.972 | 580.512 | 0.05787
2026-05-17 19:20 |  | 12.008 | 580.621 | 0.05787
2026-05-17 19:21 |  | 12.117 | 580.657 | 0
2026-05-17 19:22 |  | 11.972 | 580.584 | 0.028935
2026-05-17 19:23 |  | 12.008 | 580.621 | 0.10127
2026-05-17 19:24 |  | 12.189 | 580.512 | 0.043403
2026-05-17 19:25 |  | 11.972 | 580.476 | 0.014468
2026-05-17 19:26 |  | 11.936 | 580.765 | 0
2026-05-17 19:27 |  | 12.008 | 580.512 | 0
2026-05-17 19:28 |  | 11.972 | 580.512 | 0.10127
2026-05-17 19:29 |  | 12.008 | 580.512 | 0.23148
2026-05-17 19:30 |  | 11.683 | 580.476 | 0.05787
2026-05-17 19:31 |  | 12.044 | 580.476 | 0.014468
2026-05-17 19:32 |  | 11.972 | 580.512 | 0
2026-05-17 19:33 |  | 11.791 | 580.476 | 0.028935
2026-05-17 19:34 |  | 12.008 | 580.512 | 0.043403
2026-05-17 19:35 |  | 12.008 | 580.476 | 0.23148
2026-05-17 19:36 |  | 11.719 | 580.512 | 0.043403
2026-05-17 19:37 |  | 12.008 | 580.584 | 0.043403
2026-05-17 19:38 |  | 12.044 | 580.584 | 0
2026-05-17 19:39 |  | 12.008 | 580.584 | 0
2026-05-17 19:40 |  | 11.936 | 580.476 | 0.17361
2026-05-17 19:41 |  | 12.044 | 580.765 | 0.18808
2026-05-17 19:42 |  | 12.044 | 580.476 | 0.10127
2026-05-17 19:43 |  | 12.008 | 580.476 | 0
2026-05-17 19:44 |  | 12.008 | 580.512 | 0.014468
2026-05-17 19:45 |  | 12.008 | 580.512 | 0.086806
2026-05-17 19:46 |  | 11.972 | 580.476 | 0.086806
2026-05-17 19:47 |  | 12.008 | 580.476 | 0.21701
2026-05-17 19:48 |  | 11.719 | 580.44 | 0
2026-05-17 19:49 |  | 12.044 | 580.765 | 0
2026-05-17 19:50 |  | 12.044 | 580.44 | 0.11574
2026-05-17 19:51 |  | 12.044 | 580.44 | 0.17361
2026-05-17 19:52 |  | 12.044 | 580.44 | 0
2026-05-17 19:53 |  | 12.044 | 580.476 | 0.028935
2026-05-17 19:54 |  | 12.695 | 580.042 | 0.014468
2026-05-17 19:55 |  | 12.008 | 580.44 | 0.086806
2026-05-17 19:56 |  | 11.791 | 580.295 | 0.028935
2026-05-17 19:57 |  | 11.936 | 580.44 | 0.028935
2026-05-17 19:58 |  | 12.117 | 580.729 | 0
2026-05-17 19:59 |  | 12.044 | 580.367 | 0.072338
2026-05-17 20:00 |  | 12.117 | 580.44 | 0.014468
2026-05-17 20:01 |  | 12.008 | 580.44 | 0.014468
2026-05-17 20:02 |  | 11.972 | 580.114 | 0.072338
2026-05-17 20:03 |  | 12.117 | 580.367 | 0.043403
2026-05-17 20:04 |  | 12.153 | 580.44 | 0.014468
2026-05-17 20:05 |  | 12.044 | 580.367 | 0
2026-05-17 20:06 |  | 12.044 | 580.367 | 0.17361
2026-05-17 20:07 |  | 12.044 | 580.44 | 0.10127
2026-05-17 20:08 |  | 12.044 | 580.367 | 0.072338
2026-05-17 20:09 |  | 12.117 | 580.367 | 0
2026-05-17 20:10 |  | 12.623 | 580.657 | 0
2026-05-17 20:11 |  | 12.044 | 580.91 | 0.072338
2026-05-17 20:12 |  | 12.406 | 580.367 | 0.014468
2026-05-17 20:13 |  | 12.117 | 580.44 | 0.18808
2026-05-17 20:14 |  | 12.044 | 580.367 | 0
2026-05-17 20:15 |  | 12.117 | 580.331 | 0
2026-05-17 20:16 |  | 12.117 | 580.331 | 0.028935
2026-05-17 20:17 |  | 12.334 | 580.114 | 0.072338
2026-05-17 20:18 |  | 12.117 | 580.331 | 0.11574
2026-05-17 20:19 |  | 12.008 | 580.295 | 0.043403
2026-05-17 20:20 |  | 12.044 | 580.331 | 0.21701
2026-05-17 20:21 |  | 12.117 | 580.295 | 0.028935
2026-05-17 20:22 |  | 12.044 | 580.295 | 0.05787
2026-05-17 20:23 |  | 12.044 | 580.295 | 0
2026-05-17 20:24 |  | 12.044 | 580.295 | 0.13021
2026-05-17 20:25 |  | 12.044 | 580.295 | 0.014468
2026-05-17 20:26 |  | 12.261 | 580.295 | 0.028935
2026-05-17 20:27 |  | 12.117 | 580.367 | 0.10127
2026-05-17 20:28 |  | 12.261 | 580.006 | 0.086806
2026-05-17 20:29 |  | 12.044 | 580.187 | 0.05787
2026-05-17 20:30 |  | 12.044 | 580.295 | 0.15914
2026-05-17 20:31 |  | 12.044 | 580.187 | 0.11574
2026-05-17 20:32 |  | 12.261 | 580.187 | 0.10127
2026-05-17 20:33 |  | 11.719 | 580.259 | 0.10127
2026-05-17 20:34 |  | 12.008 | 580.006 | 0.11574
2026-05-17 20:35 |  | 12.117 | 580.331 | 0.014468
2026-05-17 20:36 |  | 12.117 | 580.15 | 0.086806
2026-05-17 20:37 |  | 11.863 | 580.331 | 0.086806
2026-05-17 20:38 |  | 12.297 | 580.295 | 0.043403
2026-05-17 20:39 |  | 12.044 | 580.15 | 0.043403
2026-05-17 20:40 |  | 12.551 | 580.187 | 0.20255
2026-05-17 20:41 |  | 12.044 | 580.259 | 0
2026-05-17 20:42 |  | 12.153 | 580.476 | 0.23148
2026-05-17 20:43 |  | 11.683 | 580.114 | 0
2026-05-17 20:44 |  | 12.044 | 580.476 | 0.13021
2026-05-17 20:45 |  | 12.044 | 580.259 | 0.086806
2026-05-17 20:46 |  | 12.044 | 580.259 | 0.14468
2026-05-17 20:47 |  | 12.008 | 580.187 | 0
2026-05-17 20:48 |  | 12.117 | 580.259 | 0
2026-05-17 20:49 |  | 12.117 | 580.187 | 0.086806
2026-05-17 20:50 |  | 12.153 | 580.15 | 0.086806
2026-05-17 20:51 |  | 12.623 | 580.15 | 0.23148
2026-05-17 20:52 |  | 12.117 | 580.259 | 0
2026-05-17 20:53 |  | 11.791 | 580.187 | 0.10127
2026-05-17 20:54 |  | 12.044 | 580.259 | 0.043403
2026-05-17 20:55 |  | 12.008 | 580.259 | 0.028935
2026-05-17 20:56 |  | 12.153 | 580.259 | 0
2026-05-17 20:57 |  | 12.117 | 580.187 | 0.086806
2026-05-17 20:58 |  | 11.827 | 580.259 | 0
2026-05-17 20:59 |  | 12.008 | 580.187 | 0.014468
2026-05-17 21:00 |  | 11.683 | 580.15 | 0.028935
2026-05-17 21:01 |  | 11.863 | 580.259 | 0.043403
2026-05-17 21:02 |  | 12.297 | 580.187 | 0.072338
2026-05-17 21:03 |  | 12.117 | 580.15 | 0.13021
2026-05-17 21:04 |  | 12.008 | 580.15 | 0.043403
2026-05-17 21:05 |  | 12.117 | 580.114 | 0.13021
2026-05-17 21:06 |  | 12.044 | 580.114 | 0
2026-05-17 21:07 |  | 12.044 | 579.97 | 0.086806
2026-05-17 21:08 |  | 12.442 | 579.897 | 0.072338
2026-05-17 21:09 |  | 11.972 | 580.114 | 0.014468
2026-05-17 21:10 |  | 11.972 | 580.114 | 0.086806
2026-05-17 21:11 |  | 12.153 | 580.187 | 0.086806
2026-05-17 21:12 |  | 11.827 | 579.97 | 0.043403
2026-05-17 21:13 |  | 12.117 | 580.042 | 0.18808
2026-05-17 21:14 |  | 12.008 | 580.006 | 0.043403
2026-05-17 21:15 |  | 12.008 | 580.331 | 0
2026-05-17 21:16 |  | 12.117 | 580.114 | 0.05787
2026-05-17 21:17 |  | 12.044 | 580.042 | 0
2026-05-17 21:18 |  | 12.044 | 580.114 | 0
2026-05-17 21:19 |  | 11.827 | 580.15 | 0
2026-05-17 21:20 |  | 12.189 | 580.15 | 0.086806
2026-05-17 21:21 |  | 11.972 | 580.476 | 0
2026-05-17 21:22 |  | 12.189 | 580.042 | 0.05787
2026-05-17 21:23 |  | 12.117 | 580.042 | 0.10127
2026-05-17 21:24 |  | 12.297 | 580.006 | 0.10127
2026-05-17 21:25 |  | 11.936 | 580.114 | 0.21701
2026-05-17 21:26 |  | 12.189 | 579.716 | 0.028935
2026-05-17 21:27 |  | 12.117 | 580.006 | 0.11574
2026-05-17 21:28 |  | 12.153 | 580.187 | 0
2026-05-17 21:29 |  | 12.153 | 580.006 | 0.043403
2026-05-17 21:30 |  | 12.044 | 580.006 | 0.043403
2026-05-17 21:31 |  | 12.117 | 580.006 | 0
2026-05-17 21:32 |  | 12.117 | 580.042 | 0.072338
2026-05-17 21:33 |  | 12.153 | 579.897 | 0.028935
2026-05-17 21:34 |  | 12.153 | 580.042 | 0.028935
2026-05-17 21:35 |  | 12.117 | 580.006 | 0
2026-05-17 21:36 |  | 11.936 | 580.042 | 0.24595
2026-05-17 21:37 |  | 12.117 | 579.825 | 0
2026-05-17 21:38 |  | 12.117 | 579.97 | 0
2026-05-17 21:39 |  | 12.189 | 580.006 | 0
2026-05-17 21:40 |  | 12.044 | 579.897 | 0.05787
2026-05-17 21:41 |  | 12.117 | 579.897 | 0.028935
2026-05-17 21:42 |  | 12.008 | 580.006 | 0
2026-05-17 21:43 |  | 12.008 | 579.897 | 0
2026-05-17 21:44 |  | 12.117 | 580.006 | 0.028935
2026-05-17 21:45 |  | 12.117 | 579.897 | 0
2026-05-17 21:46 |  | 12.153 | 579.825 | 0.072338
2026-05-17 21:47 |  | 12.044 | 579.897 | 0.14468
2026-05-17 21:48 |  | 12.153 | 579.897 | 0
2026-05-17 21:49 |  | 12.153 | 579.897 | 0
2026-05-17 21:50 |  | 12.117 | 579.97 | 0
2026-05-17 21:51 |  | 12.008 | 579.716 | 0.11574
2026-05-17 21:52 |  | 12.117 | 579.897 | 0.11574
2026-05-17 21:53 |  | 12.261 | 580.006 | 0.028935
2026-05-17 21:54 |  | 11.936 | 579.897 | 0.028935
2026-05-17 21:55 |  | 12.153 | 579.861 | 0.072338
2026-05-17 21:56 |  | 12.044 | 579.825 | 0.24595
2026-05-17 21:57 |  | 12.189 | 579.861 | 0.028935
2026-05-17 21:58 |  | 11.936 | 580.15 | 0.028935
2026-05-17 21:59 |  | 12.587 | 580.15 | 0.014468
2026-05-17 22:00 |  | 12.117 | 579.608 | 0.10127
2026-05-17 22:01 |  | 12.153 | 579.825 | 0.072338
2026-05-17 22:02 |  | 12.153 | 580.331 | 0.14468
2026-05-17 22:03 |  | 12.044 | 579.825 | 0.028935
2026-05-17 22:04 |  | 12.153 | 579.861 | 0
2026-05-17 22:05 |  | 11.863 | 579.861 | 0.043403
2026-05-17 22:06 |  | 11.791 | 579.825 | 0.072338
2026-05-17 22:07 |  | 12.044 | 579.897 | 0.086806
2026-05-17 22:08 |  | 12.044 | 579.825 | 0
2026-05-17 22:09 |  | 11.827 | 579.825 | 0.21701
2026-05-17 22:10 |  | 12.044 | 579.897 | 0
2026-05-17 22:11 |  | 12.008 | 579.897 | 0
2026-05-17 22:12 |  | 12.044 | 579.753 | 0.10127
2026-05-17 22:13 |  | 12.044 | 579.861 | 0.05787
2026-05-17 22:14 |  | 12.334 | 579.861 | 0.072338
2026-05-17 22:15 |  | 12.044 | 579.825 | 0.043403
2026-05-17 22:16 |  | 11.827 | 579.753 | 0
2026-05-17 22:17 |  | 12.117 | 579.825 | 0.086806
2026-05-17 22:18 |  | 11.936 | 579.861 | 0.11574
2026-05-17 22:19 |  | 11.827 | 579.608 | 0.028935
2026-05-17 22:20 |  | 11.863 | 579.753 | 0.086806
2026-05-17 22:21 |  | 12.117 | 579.825 | 0
2026-05-17 22:22 |  | 11.936 | 579.716 | 0.11574
2026-05-17 22:23 |  | 12.117 | 579.897 | 0.10127
2026-05-17 22:24 |  | 12.117 | 579.861 | 0.072338
2026-05-17 22:25 |  | 11.936 | 579.825 | 0
2026-05-17 22:26 |  | 12.117 | 579.753 | 0
2026-05-17 22:27 |  | 12.478 | 579.608 | 0.11574
2026-05-17 22:28 |  | 12.406 | 579.536 | 0.072338
2026-05-17 22:29 |  | 12.117 | 579.753 | 0.23148
2026-05-17 22:30 |  | 12.406 | 579.536 | 0
2026-05-17 22:31 |  | 12.008 | 579.572 | 0
2026-05-17 22:32 |  | 12.153 | 579.68 | 0.014468
2026-05-17 22:33 |  | 12.153 | 579.716 | 0
2026-05-17 22:34 |  | 11.972 | 579.68 | 0.072338
2026-05-17 22:35 |  | 12.153 | 579.753 | 0
2026-05-17 22:36 |  | 12.189 | 579.716 | 0.13021
2026-05-17 22:37 |  | 11.791 | 579.897 | 0.072338
2026-05-17 22:38 |  | 11.791 | 579.716 | 0.014468
2026-05-17 22:39 |  | 12.406 | 579.753 | 0.014468
2026-05-17 22:40 |  | 12.478 | 579.825 | 0.20255
2026-05-17 22:41 |  | 12.117 | 579.68 | 0.05787
2026-05-17 22:42 |  | 11.863 | 579.716 | 0.10127
2026-05-17 22:43 |  | 12.117 | 579.68 | 0
2026-05-17 22:44 |  | 12.044 | 579.608 | 0.05787
2026-05-17 22:45 |  | 12.406 | 579.68 | 0.086806
2026-05-17 22:46 |  | 12.153 | 579.716 | 0.072338
2026-05-17 22:47 |  | 12.587 | 579.716 | 0.028935
2026-05-17 22:48 |  | 12.153 | 579.463 | 0.23148
2026-05-17 22:49 |  | 12.153 | 579.68 | 0.014468
2026-05-17 22:50 |  | 12.189 | 579.68 | 0.086806
2026-05-17 22:51 |  | 12.153 | 579.68 | 0.18808
2026-05-17 22:52 |  | 12.442 | 579.68 | 0
2026-05-17 22:53 |  | 12.008 | 579.861 | 0.10127
2026-05-17 22:54 |  | 12.261 | 579.97 | 0
2026-05-17 22:55 |  | 12.153 | 579.68 | 0
2026-05-17 22:56 |  | 12.189 | 579.282 | 0
2026-05-17 22:57 |  | 12.153 | 579.427 | 0.10127
2026-05-17 22:58 |  | 12.117 | 579.572 | 0
2026-05-17 22:59 |  | 12.153 | 579.572 | 0.028935
2026-05-17 23:00 |  | 12.189 | 579.572 | 0.14468
2026-05-17 23:01 |  | 12.189 | 579.68 | 0.043403
2026-05-17 23:02 |  | 12.117 | 579.68 | 0.10127
2026-05-17 23:03 |  | 12.406 | 579.427 | 0.05787
2026-05-17 23:04 |  | 12.189 | 579.608 | 0
2026-05-17 23:05 |  | 12.153 | 579.608 | 0.086806
2026-05-17 23:06 |  | 11.827 | 579.825 | 0.10127
2026-05-17 23:07 |  | 11.863 | 579.608 | 0.05787
2026-05-17 23:08 |  | 12.189 | 579.572 | 0
2026-05-17 23:09 |  | 12.117 | 579.897 | 0.028935
2026-05-17 23:10 |  | 12.153 | 579.608 | 0
2026-05-17 23:11 |  | 12.117 | 579.572 | 0.14468
2026-05-17 23:12 |  | 12.442 | 579.608 | 0
2026-05-17 23:13 |  | 12.189 | 579.608 | 0.17361
2026-05-17 23:14 |  | 12.189 | 579.608 | 0.24595
2026-05-17 23:15 |  | 12.008 | 580.15 | 0
2026-05-17 23:16 |  | 12.153 | 579.572 | 0.072338
2026-05-17 23:17 |  | 12.153 | 579.246 | 0.014468
2026-05-17 23:18 |  | 12.153 | 579.608 | 0.028935
2026-05-17 23:19 |  | 12.153 | 579.572 | 0
2026-05-17 23:20 |  | 12.261 | 579.246 | 0.10127
2026-05-17 23:21 |  | 12.044 | 579.608 | 0
2026-05-17 23:22 |  | 12.117 | 579.572 | 0.072338
2026-05-17 23:23 |  | 12.189 | 579.572 | 0.086806
2026-05-17 23:24 |  | 12.189 | 579.572 | 0.11574
2026-05-17 23:25 |  | 12.551 | 579.246 | 0
2026-05-17 23:26 |  | 12.153 | 579.536 | 0.072338
2026-05-17 23:27 |  | 12.153 | 579.572 | 0.072338
2026-05-17 23:28 |  | 11.936 | 579.536 | 0.10127
2026-05-17 23:29 |  | 12.153 | 579.536 | 0.20255
2026-05-17 23:30 |  | 12.153 | 579.463 | 0.014468
2026-05-17 23:31 |  | 12.189 | 579.572 | 0.014468
2026-05-17 23:32 |  | 12.261 | 579.463 | 0.072338
2026-05-17 23:33 |  | 12.478 | 579.536 | 0.028935
2026-05-17 23:34 |  | 12.189 | 579.427 | 0
2026-05-17 23:35 |  | 12.442 | 579.391 | 0.014468
2026-05-17 23:36 |  | 12.297 | 579.391 | 0
2026-05-17 23:37 |  | 11.719 | 579.427 | 0.18808
2026-05-17 23:38 |  | 12.551 | 579.427 | 0
2026-05-17 23:39 |  | 12.153 | 579.463 | 0.13021
2026-05-17 23:40 |  | 12.189 | 579.463 | 0.014468
2026-05-17 23:41 |  | 12.189 | 579.391 | 0
2026-05-17 23:42 |  | 12.297 | 579.391 | 0.028935
2026-05-17 23:43 |  | 12.153 | 579.427 | 0.028935
2026-05-17 23:44 |  | 12.117 | 579.427 | 0.072338
2026-05-17 23:45 |  | 12.189 | 579.427 | 0.043403
2026-05-17 23:46 |  | 12.153 | 579.427 | 0
2026-05-17 23:47 |  | 12.117 | 579.427 | 0.086806
2026-05-17 23:48 |  | 12.189 | 579.427 | 0.10127
2026-05-17 23:49 |  | 12.189 | 579.427 | 0.05787
2026-05-17 23:50 |  | 12.117 | 579.391 | 0.014468
2026-05-17 23:51 |  | 12.153 | 579.427 | 0
2026-05-17 23:52 |  | 12.189 | 579.427 | 0
2026-05-17 23:53 |  | 12.189 | 579.391 | 0.028935
2026-05-17 23:54 |  | 12.153 | 579.391 | 0
2026-05-17 23:55 |  | 12.117 | 579.427 | 0.043403
2026-05-17 23:56 |  | 12.189 | 579.391 | 0
2026-05-17 23:57 |  | 12.153 | 579.427 | 0.028935
2026-05-17 23:58 |  | 12.551 | 579.463 | 0
2026-05-17 23:59 |  | 12.189 | 579.427 | 0.14468
2026-05-18 |  | 12.189 | 579.319 | 0.13021
2026-05-18 00:01 |  | 12.153 | 579.427 | 0.014468
2026-05-18 00:02 |  | 12.261 | 579.463 | 0.11574
2026-05-18 00:03 |  | 12.261 | 579.427 | 0.028935
2026-05-18 00:04 |  | 12.008 | 579.427 | 0.072338
2026-05-18 00:05 |  | 12.153 | 579.391 | 0.072338
2026-05-18 00:06 |  | 12.153 | 579.319 | 0.18808
2026-05-18 00:07 |  | 12.261 | 579.319 | 0.043403
2026-05-18 00:08 |  | 12.153 | 579.68 | 0.20255
2026-05-18 00:09 |  | 12.189 | 579.246 | 0.15914
2026-05-18 00:10 |  | 12.297 | 579.427 | 0
2026-05-18 00:11 |  | 12.008 | 579.391 | 0
2026-05-18 00:12 |  | 12.153 | 579.319 | 0
2026-05-18 00:13 |  | 12.297 | 579.427 | 0.10127
2026-05-18 00:14 |  | 12.153 | 579.319 | 0.11574
2026-05-18 00:15 |  | 12.189 | 579.319 | 0.043403
2026-05-18 00:16 |  | 12.153 | 579.319 | 0.014468
2026-05-18 00:17 |  | 12.189 | 578.957 | 0.05787
2026-05-18 00:18 |  | 12.261 | 579.246 | 0
2026-05-18 00:19 |  | 12.153 | 579.319 | 0.014468
2026-05-18 00:20 |  | 11.936 | 579.21 | 0.20255
2026-05-18 00:21 |  | 12.189 | 579.282 | 0
2026-05-18 00:22 |  | 12.189 | 579.282 | 0.13021
2026-05-18 00:23 |  | 12.189 | 579.246 | 0.072338
2026-05-18 00:24 |  | 12.478 | 579.246 | 0.028935
2026-05-18 00:25 |  | 12.261 | 579.282 | 0.072338
2026-05-18 00:26 |  | 12.189 | 579.246 | 0.072338
2026-05-18 00:27 |  | 12.261 | 579.572 | 0.086806
2026-05-18 00:28 |  | 12.153 | 579.68 | 0.086806
2026-05-18 00:29 |  | 12.153 | 579.282 | 0.072338
2026-05-18 00:30 |  | 12.153 | 579.246 | 0
2026-05-18 00:31 |  | 12.117 | 579.282 | 0.086806
2026-05-18 00:32 |  | 12.117 | 579.21 | 0
2026-05-18 00:33 |  | 12.117 | 579.246 | 0.028935
2026-05-18 00:34 |  | 12.153 | 579.246 | 0.043403
2026-05-18 00:35 |  | 12.117 | 579.246 | 0.028935
2026-05-18 00:36 |  | 11.863 | 579.427 | 0
2026-05-18 00:37 |  | 12.261 | 579.138 | 0.028935
2026-05-18 00:38 |  | 12.261 | 579.246 | 0.014468
2026-05-18 00:39 |  | 12.153 | 579.319 | 0.26042
2026-05-18 00:40 |  | 12.153 | 579.246 | 0.086806
2026-05-18 00:41 |  | 12.261 | 579.21 | 0.21701
2026-05-18 00:42 |  | 12.189 | 579.246 | 0
2026-05-18 00:43 |  | 12.189 | 579.246 | 0.10127
2026-05-18 00:44 |  | 12.117 | 579.246 | 0.043403
2026-05-18 00:45 |  | 12.261 | 579.21 | 0
2026-05-18 00:46 |  | 12.153 | 579.246 | 0.072338
2026-05-18 00:47 |  | 12.117 | 579.21 | 0.028935
2026-05-18 00:48 |  | 12.297 | 578.921 | 0.086806
2026-05-18 00:49 |  | 12.297 | 579.246 | 0.014468
2026-05-18 00:50 |  | 12.153 | 579.536 | 0.15914
2026-05-18 00:51 |  | 12.153 | 579.21 | 0
2026-05-18 00:52 |  | 12.261 | 579.427 | 0.043403
2026-05-18 00:53 |  | 12.406 | 579.138 | 0
2026-05-18 00:54 |  | 12.189 | 579.21 | 0.014468
2026-05-18 00:55 |  | 12.551 | 578.921 | 0.13021
2026-05-18 00:56 |  | 12.189 | 579.138 | 0.11574
2026-05-18 00:57 |  | 12.153 | 579.138 | 0.14468
2026-05-18 00:58 |  | 11.936 | 579.319 | 0.20255
2026-05-18 00:59 |  | 11.791 | 579.21 | 0.072338
2026-05-18 01:00 |  | 12.153 | 579.21 | 0.15914
2026-05-18 01:01 |  | 12.117 | 579.246 | 0.11574
2026-05-18 01:02 |  | 12.153 | 579.138 | 0.05787
2026-05-18 01:03 |  | 12.189 | 579.138 | 0
2026-05-18 01:04 |  | 12.334 | 578.957 | 0
2026-05-18 01:05 |  | 12.153 | 579.21 | 0.05787
2026-05-18 01:06 |  | 12.189 | 579.138 | 0.028935
2026-05-18 01:07 |  | 11.936 | 579.427 | 0
2026-05-18 01:08 |  | 12.189 | 579.102 | 0
2026-05-18 01:09 |  | 11.936 | 579.102 | 0.072338
2026-05-18 01:10 |  | 12.297 | 579.138 | 0.05787
2026-05-18 01:11 |  | 12.297 | 578.848 | 0.028935
2026-05-18 01:12 |  | 12.261 | 579.102 | 0
2026-05-18 01:13 |  | 12.189 | 579.102 | 0.043403
2026-05-18 01:14 |  | 12.153 | 579.102 | 0
2026-05-18 01:15 |  | 12.153 | 579.065 | 0.043403
2026-05-18 01:16 |  | 12.297 | 579.282 | 0
2026-05-18 01:17 |  | 12.442 | 578.812 | 0.11574
2026-05-18 01:18 |  | 12.153 | 579.065 | 0.10127
2026-05-18 01:19 |  | 12.551 | 578.957 | 0.028935
2026-05-18 01:20 |  | 12.153 | 579.065 | 0.028935
2026-05-18 01:21 |  | 11.791 | 579.102 | 0
2026-05-18 01:22 |  | 12.117 | 579.102 | 0.11574
2026-05-18 01:23 |  | 11.719 | 579.065 | 0.028935
2026-05-18 01:24 |  | 12.044 | 579.463 | 0
2026-05-18 01:25 |  | 12.189 | 579.065 | 0
2026-05-18 01:26 |  | 12.189 | 579.536 | 0
2026-05-18 01:27 |  | 12.334 | 578.631 | 0
2026-05-18 01:28 |  | 12.117 | 578.993 | 0.086806
2026-05-18 01:29 |  | 12.189 | 579.102 | 0.072338
2026-05-18 01:30 |  | 12.261 | 579.102 | 0
2026-05-18 01:31 |  | 12.008 | 578.668 | 0
2026-05-18 01:32 |  | 12.189 | 578.993 | 0.086806
2026-05-18 01:33 |  | 12.153 | 578.993 | 0.14468
2026-05-18 01:34 |  | 12.189 | 578.993 | 0.21701
2026-05-18 01:35 |  | 12.189 | 578.993 | 0
2026-05-18 01:36 |  | 12.478 | 578.776 | 0.11574
2026-05-18 01:37 |  | 12.551 | 579.065 | 0.086806
2026-05-18 01:38 |  | 12.189 | 578.993 | 0.11574
2026-05-18 01:39 |  | 12.117 | 578.993 | 0.15914
2026-05-18 01:40 |  | 12.406 | 578.848 | 0
2026-05-18 01:41 |  | 12.153 | 578.993 | 0
2026-05-18 01:42 |  | 12.117 | 578.957 | 0
2026-05-18 01:43 |  | 12.261 | 579.065 | 0.13021
2026-05-18 01:44 |  | 12.153 | 579.065 | 0.11574
2026-05-18 01:45 |  | 12.334 | 578.631 | 0.072338
2026-05-18 01:46 |  | 12.153 | 578.993 | 0.15914
2026-05-18 01:47 |  | 12.189 | 578.921 | 0.043403
2026-05-18 01:48 |  | 12.261 | 578.921 | 0.043403
2026-05-18 01:49 |  | 12.261 | 578.993 | 0.05787
2026-05-18 01:50 |  | 12.334 | 578.559 | 0.086806
2026-05-18 01:51 |  | 12.478 | 579.102 | 0.028935
2026-05-18 01:52 |  | 12.478 | 578.776 | 0
2026-05-18 01:53 |  | 12.153 | 578.957 | 0.028935
2026-05-18 01:54 |  | 12.153 | 578.993 | 0
2026-05-18 01:55 |  | 12.189 | 578.848 | 0.23148
2026-05-18 01:56 |  | 12.153 | 578.957 | 0
2026-05-18 01:57 |  | 12.261 | 578.921 | 0
2026-05-18 01:58 |  | 12.297 | 579.065 | 0.014468
2026-05-18 01:59 |  | 12.153 | 578.957 | 0
2026-05-18 02:00 |  | 12.153 | 578.957 | 0.13021
2026-05-18 02:01 |  | 12.153 | 578.957 | 0.072338
2026-05-18 02:02 |  | 12.261 | 578.848 | 0
2026-05-18 02:03 |  | 12.153 | 578.848 | 0
2026-05-18 02:04 |  | 12.189 | 578.848 | 0
2026-05-18 02:05 |  | 12.261 | 578.848 | 0.072338
2026-05-18 02:06 |  | 12.153 | 578.776 | 0.072338
2026-05-18 02:07 |  | 12.189 | 578.921 | 0.10127
2026-05-18 02:08 |  | 12.008 | 578.812 | 0.014468
2026-05-18 02:09 |  | 12.189 | 578.812 | 0.043403
2026-05-18 02:10 |  | 12.117 | 578.848 | 0.072338
2026-05-18 02:11 |  | 12.117 | 579.102 | 0
2026-05-18 02:12 |  | 12.189 | 578.812 | 0.028935
2026-05-18 02:13 |  | 12.189 | 578.921 | 0
2026-05-18 02:14 |  | 12.261 | 578.631 | 0
2026-05-18 02:15 |  | 12.153 | 578.993 | 0.10127
2026-05-18 02:16 |  | 12.442 | 578.668 | 0.20255
2026-05-18 02:17 |  | 12.153 | 578.812 | 0.086806
2026-05-18 02:18 |  | 12.261 | 578.812 | 0
2026-05-18 02:19 |  | 12.261 | 578.848 | 0.072338
2026-05-18 02:20 |  | 12.153 | 578.523 | 0.014468
2026-05-18 02:21 |  | 12.044 | 578.523 | 0.072338
2026-05-18 02:22 |  | 12.189 | 578.848 | 0.15914
2026-05-18 02:23 |  | 12.153 | 578.812 | 0.072338
2026-05-18 02:24 |  | 12.153 | 578.631 | 0.043403
2026-05-18 02:25 |  | 12.189 | 578.848 | 0.10127
2026-05-18 02:26 |  | 12.189 | 578.812 | 0
2026-05-18 02:27 |  | 12.478 | 578.776 | 0.05787
2026-05-18 02:28 |  | 12.153 | 578.776 | 0.23148
2026-05-18 02:29 |  | 12.189 | 578.776 | 0.11574
2026-05-18 02:30 |  | 12.189 | 578.812 | 0.18808
2026-05-18 02:31 |  | 12.189 | 578.921 | 0.072338
2026-05-18 02:32 |  | 12.261 | 578.848 | 0.11574
2026-05-18 02:33 |  | 12.261 | 578.848 | 0.10127
2026-05-18 02:34 |  | 12.334 | 578.523 | 0
2026-05-18 02:35 |  | 12.189 | 578.812 | 0.10127
2026-05-18 02:36 |  | 12.297 | 578.776 | 0.014468
2026-05-18 02:37 |  | 12.261 | 578.848 | 0.086806
2026-05-18 02:38 |  | 12.261 | 578.812 | 0.014468
2026-05-18 02:39 |  | 12.189 | 578.812 | 0.014468
2026-05-18 02:40 |  | 12.189 | 578.776 | 0
2026-05-18 02:41 |  | 12.153 | 578.776 | 0.028935
2026-05-18 02:42 |  | 12.297 | 578.812 | 0.05787
2026-05-18 02:43 |  | 11.972 | 578.812 | 0.11574
2026-05-18 02:44 |  | 12.189 | 578.848 | 0
2026-05-18 02:45 |  | 12.189 | 578.631 | 0
2026-05-18 02:46 |  | 12.189 | 578.957 | 0.014468
2026-05-18 02:47 |  | 12.153 | 578.993 | 0
2026-05-18 02:48 |  | 12.189 | 578.704 | 0.15914
2026-05-18 02:49 |  | 12.189 | 578.668 | 0.014468
2026-05-18 02:50 |  | 12.261 | 578.776 | 0.043403
2026-05-18 02:51 |  | 11.936 | 578.668 | 0
2026-05-18 02:52 |  | 12.297 | 578.704 | 0.15914
2026-05-18 02:53 |  | 12.297 | 578.776 | 0.11574
2026-05-18 02:54 |  | 12.189 | 578.776 | 0.05787
2026-05-18 02:55 |  | 12.261 | 578.776 | 0.11574
2026-05-18 02:56 |  | 12.297 | 578.414 | 0.17361
2026-05-18 02:57 |  | 12.695 | 578.27 | 0
2026-05-18 02:58 |  | 12.261 | 578.668 | 0.10127
2026-05-18 02:59 |  | 12.297 | 578.414 | 0.086806
2026-05-18 03:00 |  | 12.442 | 578.559 | 0.11574
2026-05-18 03:01 |  | 12.261 | 578.668 | 0.20255
2026-05-18 03:02 |  | 12.189 | 578.523 | 0.014468
2026-05-18 03:03 |  | 12.261 | 578.704 | 0.20255
2026-05-18 03:04 |  | 12.297 | 578.668 | 0
2026-05-18 03:05 |  | 11.863 | 578.704 | 0.043403
2026-05-18 03:06 |  | 12.261 | 578.668 | 0
2026-05-18 03:07 |  | 12.261 | 578.631 | 0.17361
2026-05-18 03:08 |  | 12.189 | 578.631 | 0
2026-05-18 03:09 |  | 12.189 | 578.668 | 0
2026-05-18 03:10 |  | 12.189 | 578.848 | 0
2026-05-18 03:11 |  | 12.406 | 578.342 | 0.13021
2026-05-18 03:12 |  | 12.442 | 578.704 | 0
2026-05-18 03:13 |  | 12.189 | 578.559 | 0
2026-05-18 03:14 |  | 12.406 | 578.668 | 0.13021
2026-05-18 03:15 |  | 12.261 | 578.704 | 0.043403
2026-05-18 03:16 |  | 12.261 | 578.559 | 0
2026-05-18 03:17 |  | 12.297 | 578.668 | 0.014468
2026-05-18 03:18 |  | 12.153 | 578.668 | 0.15914
2026-05-18 03:19 |  | 12.153 | 578.631 | 0.028935
2026-05-18 03:20 |  | 12.261 | 578.631 | 0.05787
2026-05-18 03:21 |  | 11.863 | 578.559 | 0
2026-05-18 03:22 |  | 12.297 | 578.668 | 0
2026-05-18 03:23 |  | 12.334 | 578.776 | 0.014468
2026-05-18 03:24 |  | 12.478 | 578.414 | 0
2026-05-18 03:25 |  | 12.261 | 578.668 | 0.20255
2026-05-18 03:26 |  | 12.297 | 578.378 | 0
2026-05-18 03:27 |  | 12.008 | 578.559 | 0.043403
2026-05-18 03:28 |  | 12.587 | 578.631 | 0.072338
2026-05-18 03:29 |  | 12.261 | 578.668 | 0.13021
2026-05-18 03:30 |  | 12.189 | 578.631 | 0
2026-05-18 03:31 |  | 12.297 | 579.246 | 0
2026-05-18 03:32 |  | 12.189 | 578.631 | 0.086806
2026-05-18 03:33 |  | 12.261 | 578.631 | 0
2026-05-18 03:34 |  | 12.261 | 578.342 | 0.086806
2026-05-18 03:35 |  | 12.153 | 578.631 | 0.014468
2026-05-18 03:36 |  | 12.117 | 578.559 | 0.028935
2026-05-18 03:37 |  | 12.261 | 578.414 | 0.043403
2026-05-18 03:38 |  | 11.936 | 578.559 | 0.043403
2026-05-18 03:39 |  | 12.442 | 578.631 | 0.086806
2026-05-18 03:40 |  | 12.261 | 578.559 | 0.05787
2026-05-18 03:41 |  | 12.442 | 578.631 | 0.11574
2026-05-18 03:42 |  | 12.189 | 578.631 | 0.043403
2026-05-18 03:43 |  | 12.261 | 578.631 | 0.072338
2026-05-18 03:44 |  | 12.189 | 578.487 | 0.10127
2026-05-18 03:45 |  | 12.334 | 578.523 | 0.072338
2026-05-18 03:46 |  | 12.261 | 578.523 | 0.014468
2026-05-18 03:47 |  | 12.189 | 578.523 | 0.17361
2026-05-18 03:48 |  | 12.153 | 578.487 | 0
2026-05-18 03:49 |  | 12.297 | 578.704 | 0.028935
2026-05-18 03:50 |  | 12.442 | 578.668 | 0.18808
2026-05-18 03:51 |  | 12.768 | 578.523 | 0.26042
2026-05-18 03:52 |  | 11.936 | 578.523 | 0.014468
2026-05-18 03:53 |  | 12.297 | 578.523 | 0.10127
2026-05-18 03:54 |  | 12.297 | 578.523 | 0
2026-05-18 03:55 |  | 12.153 | 578.993 | 0.043403
2026-05-18 03:56 |  | 11.972 | 578.487 | 0.10127
2026-05-18 03:57 |  | 12.261 | 578.487 | 0.13021
2026-05-18 03:58 |  | 12.334 | 578.487 | 0.014468
2026-05-18 03:59 |  | 12.297 | 578.27 | 0.028935
2026-05-18 04:00 |  | 12.261 | 578.487 | 0.05787
2026-05-18 04:01 |  | 12.297 | 578.487 | 0.086806
2026-05-18 04:02 |  | 12.261 | 578.342 | 0.20255
2026-05-18 04:03 |  | 12.261 | 578.414 | 0.014468
2026-05-18 04:04 |  | 12.297 | 578.378 | 0
2026-05-18 04:05 |  | 12.153 | 578.487 | 0.043403
2026-05-18 04:06 |  | 12.117 | 578.414 | 0.05787
2026-05-18 04:07 |  | 11.827 | 578.414 | 0.10127
2026-05-18 04:08 |  | 11.972 | 578.378 | 0.14468
2026-05-18 04:09 |  | 12.297 | 578.378 | 0.028935
2026-05-18 04:10 |  | 12.406 | 578.342 | 0.072338
2026-05-18 04:11 |  | 12.153 | 578.414 | 0
2026-05-18 04:12 |  | 12.297 | 578.378 | 0.043403
2026-05-18 04:13 |  | 12.297 | 578.414 | 0.18808
2026-05-18 04:14 |  | 12.261 | 578.378 | 0
2026-05-18 04:15 |  | 12.189 | 578.414 | 0.014468
2026-05-18 04:16 |  | 12.189 | 578.414 | 0.13021
2026-05-18 04:17 |  | 12.297 | 578.342 | 0.11574
2026-05-18 04:18 |  | 12.261 | 578.27 | 0.043403
2026-05-18 04:19 |  | 12.334 | 578.016 | 0.05787
2026-05-18 04:20 |  | 12.261 | 578.378 | 0.05787
2026-05-18 04:21 |  | 12.189 | 578.27 | 0.10127
2026-05-18 04:22 |  | 12.334 | 578.342 | 0.072338
2026-05-18 04:23 |  | 12.334 | 578.27 | 0
2026-05-18 04:24 |  | 12.189 | 578.342 | 0.14468
2026-05-18 04:25 |  | 12.406 | 577.908 | 0.028935
2026-05-18 04:26 |  | 12.623 | 578.342 | 0
2026-05-18 04:27 |  | 12.297 | 578.27 | 0.086806
2026-05-18 04:28 |  | 12.297 | 578.342 | 0
2026-05-18 04:29 |  | 11.936 | 578.234 | 0.028935
2026-05-18 04:30 |  | 12.297 | 578.27 | 0
2026-05-18 04:31 |  | 12.261 | 578.197 | 0.028935
2026-05-18 04:32 |  | 12.117 | 578.27 | 0.014468
2026-05-18 04:33 |  | 12.261 | 578.27 | 0.086806
2026-05-18 04:34 |  | 12.189 | 578.27 | 0.072338
2026-05-18 04:35 |  | 12.261 | 578.234 | 0
2026-05-18 04:36 |  | 12.406 | 578.089 | 0
2026-05-18 04:37 |  | 12.334 | 578.27 | 0
2026-05-18 04:38 |  | 12.261 | 578.27 | 0.11574
2026-05-18 04:39 |  | 12.189 | 578.161 | 0.11574
2026-05-18 04:40 |  | 12.261 | 578.27 | 0.072338
2026-05-18 04:41 |  | 12.261 | 578.27 | 0
2026-05-18 04:42 |  | 12.261 | 578.27 | 0.028935
2026-05-18 04:43 |  | 12.153 | 578.27 | 0.072338
2026-05-18 04:44 |  | 12.297 | 578.27 | 0
2026-05-18 04:45 |  | 12.406 | 578.27 | 0
2026-05-18 04:46 |  | 12.261 | 578.27 | 0.15914
2026-05-18 04:47 |  | 12.261 | 578.342 | 0
2026-05-18 04:48 |  | 12.117 | 578.234 | 0.028935
2026-05-18 04:49 |  | 12.297 | 578.197 | 0.10127
2026-05-18 04:50 |  | 12.261 | 578.053 | 0.043403
2026-05-18 04:51 |  | 12.623 | 578.342 | 0.13021
2026-05-18 04:52 |  | 12.297 | 578.197 | 0.014468
2026-05-18 04:53 |  | 12.261 | 578.27 | 0
2026-05-18 04:54 |  | 12.189 | 578.234 | 0.072338
2026-05-18 04:55 |  | 12.189 | 578.342 | 0.13021
2026-05-18 04:56 |  | 12.261 | 578.27 | 0.10127
2026-05-18 04:57 |  | 12.261 | 578.197 | 0.20255
2026-05-18 04:58 |  | 12.334 | 577.908 | 0.10127
2026-05-18 04:59 |  | 12.189 | 578.27 | 0.043403
2026-05-18 05:00 |  | 12.297 | 578.197 | 0.05787
2026-05-18 05:01 |  | 12.008 | 578.234 | 0.028935
2026-05-18 05:02 |  | 12.587 | 578.234 | 0.043403
2026-05-18 05:03 |  | 12.261 | 578.234 | 0
2026-05-18 05:04 |  | 12.478 | 578.197 | 0.028935
2026-05-18 05:05 |  | 12.261 | 578.234 | 0.11574
2026-05-18 05:06 |  | 12.189 | 578.161 | 0.23148
2026-05-18 05:07 |  | 12.297 | 578.197 | 0.014468
2026-05-18 05:08 |  | 12.189 | 578.27 | 0
2026-05-18 05:09 |  | 12.261 | 578.234 | 0
2026-05-18 05:10 |  | 12.261 | 578.197 | 0.10127
2026-05-18 05:11 |  | 12.008 | 578.161 | 0
2026-05-18 05:12 |  | 12.297 | 578.161 | 0.086806
2026-05-18 05:13 |  | 12.551 | 578.161 | 0.014468
2026-05-18 05:14 |  | 12.297 | 578.197 | 0
2026-05-18 05:15 |  | 12.044 | 578.161 | 0.11574
2026-05-18 05:16 |  | 12.008 | 578.27 | 0.086806
2026-05-18 05:17 |  | 12.297 | 578.197 | 0.10127
2026-05-18 05:18 |  | 12.261 | 578.053 | 0.13021
2026-05-18 05:19 |  | 12.261 | 578.197 | 0.014468
2026-05-18 05:20 |  | 12.297 | 577.872 | 0.072338
2026-05-18 05:21 |  | 12.189 | 578.161 | 0.086806
2026-05-18 05:22 |  | 12.297 | 578.197 | 0.086806
2026-05-18 05:23 |  | 12.189 | 578.197 | 0.043403
2026-05-18 05:24 |  | 12.297 | 578.161 | 0.043403
2026-05-18 05:25 |  | 12.261 | 578.161 | 0.086806
2026-05-18 05:26 |  | 12.297 | 578.197 | 0.17361
2026-05-18 05:27 |  | 11.972 | 578.089 | 0.014468
2026-05-18 05:28 |  | 12.261 | 578.161 | 0.05787
2026-05-18 05:29 |  | 12.334 | 578.161 | 0
2026-05-18 05:30 |  | 12.297 | 578.089 | 0
2026-05-18 05:31 |  | 12.406 | 578.161 | 0.028935
2026-05-18 05:32 |  | 12.442 | 578.089 | 0.072338
2026-05-18 05:33 |  | 12.587 | 578.053 | 0
2026-05-18 05:34 |  | 12.623 | 578.089 | 0
2026-05-18 05:35 |  | 12.334 | 578.161 | 0.028935
2026-05-18 05:36 |  | 12.297 | 578.089 | 0
2026-05-18 05:37 |  | 12.406 | 578.053 | 0.10127
2026-05-18 05:38 |  | 12.334 | 578.053 | 0.11574
2026-05-18 05:39 |  | 12.334 | 578.089 | 0.028935
2026-05-18 05:40 |  | 12.297 | 578.053 | 0.043403
2026-05-18 05:41 |  | 12.297 | 578.053 | 0.072338
2026-05-18 05:42 |  | 12.261 | 578.089 | 0.072338
2026-05-18 05:43 |  | 12.297 | 578.053 | 0.043403
2026-05-18 05:44 |  | 12.261 | 578.016 | 0.10127
2026-05-18 05:45 |  | 12.695 | 578.016 | 0
2026-05-18 05:46 |  | 12.297 | 578.053 | 0.043403
2026-05-18 05:47 |  | 12.261 | 578.053 | 0.11574
2026-05-18 05:48 |  | 11.972 | 578.053 | 0.13021
2026-05-18 05:49 |  | 12.189 | 578.053 | 0
2026-05-18 05:50 |  | 12.261 | 578.016 | 0.21701
2026-05-18 05:51 |  | 12.189 | 578.053 | 0
2026-05-18 05:52 |  | 12.261 | 578.016 | 0.028935
2026-05-18 05:53 |  | 12.261 | 578.016 | 0
2026-05-18 05:54 |  | 12.189 | 578.089 | 0.043403
2026-05-18 05:55 |  | 12.189 | 577.944 | 0.028935
2026-05-18 05:56 |  | 11.936 | 578.053 | 0.086806
2026-05-18 05:57 |  | 12.297 | 578.016 | 0.072338
2026-05-18 05:58 |  | 12.189 | 578.016 | 0.10127
2026-05-18 05:59 |  | 12.189 | 578.053 | 0.15914
2026-05-18 06:00 |  | 12.261 | 577.944 | 0
2026-05-18 06:01 |  | 12.189 | 578.016 | 0.072338
2026-05-18 06:02 |  | 12.261 | 578.053 | 0.028935
2026-05-18 06:03 |  | 12.297 | 578.053 | 0
2026-05-18 06:04 |  | 12.297 | 577.727 | 0.10127
2026-05-18 06:05 |  | 11.972 | 578.016 | 0.072338
2026-05-18 06:06 |  | 12.261 | 578.053 | 0.028935
2026-05-18 06:07 |  | 12.297 | 578.053 | 0.10127
2026-05-18 06:08 |  | 12.261 | 578.016 | 0.014468
2026-05-18 06:09 |  | 12.189 | 578.016 | 0.014468
2026-05-18 06:10 |  | 12.587 | 577.944 | 0.17361
2026-05-18 06:11 |  | 12.189 | 577.944 | 0
2026-05-18 06:12 |  | 12.261 | 577.944 | 0.028935
2026-05-18 06:13 |  | 12.261 | 577.908 | 0
2026-05-18 06:14 |  | 12.189 | 577.908 | 0.24595
2026-05-18 06:15 |  | 12.261 | 577.799 | 0.10127
2026-05-18 06:16 |  | 12.261 | 577.944 | 0.15914
2026-05-18 06:17 |  | 12.261 | 577.872 | 0.014468
2026-05-18 06:18 |  | 12.189 | 577.908 | 0.028935
2026-05-18 06:19 |  | 12.189 | 578.016 | 0.13021
2026-05-18 06:20 |  | 12.768 | 578.27 | 0.05787
2026-05-18 06:21 |  | 12.261 | 577.908 | 0.20255
2026-05-18 06:22 |  | 12.261 | 577.944 | 0
2026-05-18 06:23 |  | 12.189 | 577.944 | 0.15914
2026-05-18 06:24 |  | 12.261 | 577.872 | 0.10127
2026-05-18 06:25 |  | 12.334 | 578.053 | 0.15914
2026-05-18 06:26 |  | 12.334 | 577.908 | 0
2026-05-18 06:27 |  | 12.117 | 577.908 | 0.05787
2026-05-18 06:28 |  | 12.189 | 577.799 | 0.043403
2026-05-18 06:29 |  | 12.297 | 577.799 | 0.05787
2026-05-18 06:30 |  | 12.261 | 577.944 | 0.028935
2026-05-18 06:31 |  | 12.189 | 577.799 | 0.028935
2026-05-18 06:32 |  | 12.189 | 577.763 | 0.072338
2026-05-18 06:33 |  | 12.297 | 577.582 | 0.18808
2026-05-18 06:34 |  | 12.261 | 577.872 | 0
2026-05-18 06:35 |  | 11.972 | 577.799 | 0.086806
2026-05-18 06:36 |  | 12.261 | 577.908 | 0.086806
2026-05-18 06:37 |  | 12.406 | 577.51 | 0.043403
2026-05-18 06:38 |  | 12.189 | 577.799 | 0
2026-05-18 06:39 |  | 12.297 | 578.234 | 0
2026-05-18 06:40 |  | 12.261 | 577.872 | 0
2026-05-18 06:41 |  | 12.334 | 577.799 | 0.23148
2026-05-18 06:42 |  | 12.189 | 577.763 | 0
2026-05-18 06:43 |  | 12.297 | 577.908 | 0.21701
2026-05-18 06:44 |  | 12.297 | 577.799 | 0.028935
2026-05-18 06:45 |  | 12.153 | 577.799 | 0.10127
2026-05-18 06:46 |  | 12.189 | 577.763 | 0.11574
2026-05-18 06:47 |  | 12.189 | 577.763 | 0.043403
2026-05-18 06:48 |  | 12.334 | 577.908 | 0.014468
2026-05-18 06:49 |  | 12.334 | 577.763 | 0.24595
2026-05-18 06:50 |  | 12.153 | 577.872 | 0
2026-05-18 06:51 |  | 12.478 | 577.944 | 0
2026-05-18 06:52 |  | 12.297 | 577.763 | 0.043403
2026-05-18 06:53 |  | 12.334 | 577.727 | 0
2026-05-18 06:54 |  | 11.972 | 577.944 | 0.13021
2026-05-18 06:55 |  | 12.261 | 577.763 | 0.014468
2026-05-18 06:56 |  | 12.442 | 577.763 | 0.24595
2026-05-18 06:57 |  | 12.153 | 577.908 | 0
2026-05-18 06:58 |  | 12.623 | 577.51 | 0.10127
2026-05-18 06:59 |  | 12.261 | 577.51 | 0.028935
2026-05-18 07:00 |  | 11.972 | 577.655 | 0.043403
2026-05-18 07:01 |  | 12.008 | 577.763 | 0.15914
2026-05-18 07:02 |  | 12.261 | 577.727 | 0
2026-05-18 07:03 |  | 12.297 | 577.727 | 0
2026-05-18 07:04 |  | 12.044 | 577.763 | 0.043403
2026-05-18 07:05 |  | 11.936 | 577.763 | 0.086806
2026-05-18 07:06 |  | 12.261 | 577.655 | 0.13021
2026-05-18 07:07 |  | 12.008 | 578.197 | 0.10127
2026-05-18 07:08 |  | 12.261 | 577.727 | 0.072338
2026-05-18 07:09 |  | 12.189 | 577.727 | 0.05787
2026-05-18 07:10 |  | 12.261 | 577.655 | 0.086806
2026-05-18 07:11 |  | 12.261 | 578.27 | 0.11574
2026-05-18 07:12 |  | 12.587 | 577.655 | 0.14468
2026-05-18 07:13 |  | 12.153 | 577.655 | 0.028935
2026-05-18 07:14 |  | 12.297 | 577.474 | 0.028935
2026-05-18 07:15 |  | 11.972 | 577.944 | 0.11574
2026-05-18 07:16 |  | 12.297 | 577.655 | 0.11574
2026-05-18 07:17 |  | 12.297 | 577.727 | 0.23148
2026-05-18 07:18 |  | 12.442 | 577.655 | 0.05787
2026-05-18 07:19 |  | 12.334 | 577.619 | 0.05787
2026-05-18 07:20 |  | 12.189 | 578.016 | 0
2026-05-18 07:21 |  | 12.153 | 577.655 | 0.043403
2026-05-18 07:22 |  | 12.189 | 577.365 | 0.086806
2026-05-18 07:23 |  | 12.406 | 577.365 | 0.014468
2026-05-18 07:24 |  | 12.189 | 577.619 | 0.014468
2026-05-18 07:25 |  | 12.189 | 577.582 | 0.028935
2026-05-18 07:26 |  | 11.972 | 577.619 | 0.072338
2026-05-18 07:27 |  | 12.297 | 577.727 | 0.10127
2026-05-18 07:28 |  | 12.297 | 577.655 | 0.21701
2026-05-18 07:29 |  | 12.334 | 577.619 | 0
2026-05-18 07:30 |  | 11.972 | 578.197 | 0
2026-05-18 07:31 |  | 12.406 | 577.221 | 0.10127
2026-05-18 07:32 |  | 12.478 | 577.51 | 0.10127
2026-05-18 07:33 |  | 12.623 | 577.474 | 0.072338
2026-05-18 07:34 |  | 12.261 | 577.619 | 0.10127
2026-05-18 07:35 |  | 12.478 | 577.655 | 0
2026-05-18 07:36 |  | 12.297 | 577.438 | 0.028935
2026-05-18 07:37 |  | 12.297 | 577.619 | 0.028935
2026-05-18 07:38 |  | 12.261 | 577.582 | 0.14468
2026-05-18 07:39 |  | 12.189 | 577.51 | 0.043403
2026-05-18 07:40 |  | 12.551 | 577.329 | 0.028935
2026-05-18 07:41 |  | 12.153 | 577.51 | 0.028935
2026-05-18 07:42 |  | 12.153 | 577.365 | 0.072338
2026-05-18 07:43 |  | 12.153 | 577.438 | 0.043403
2026-05-18 07:44 |  | 12.442 | 577.763 | 0.043403
2026-05-18 07:45 |  | 12.189 | 577.438 | 0.10127
2026-05-18 07:46 |  | 11.972 | 577.799 | 0
2026-05-18 07:47 |  | 11.936 | 577.329 | 0
2026-05-18 07:48 |  | 11.646 | 577.329 | 0.028935
2026-05-18 07:49 |  | 12.153 | 577.438 | 0.072338
2026-05-18 07:50 |  | 11.972 | 577.365 | 0.086806
2026-05-18 07:51 |  | 12.297 | 577.474 | 0.043403
2026-05-18 07:52 |  | 11.863 | 577.293 | 0.028935
2026-05-18 07:53 |  | 12.117 | 577.329 | 0.072338
2026-05-18 07:54 |  | 12.008 | 577.293 | 0.086806
2026-05-18 07:55 |  | 12.117 | 577.221 | 0.11574
2026-05-18 07:56 |  | 12.153 | 577.185 | 0.014468
2026-05-18 07:57 |  | 12.153 | 577.51 | 0.043403
2026-05-18 07:58 |  | 12.297 | 577.51 | 0
2026-05-18 07:59 |  | 12.261 | 577.293 | 0.043403
2026-05-18 08:00 |  | 12.297 | 577.582 | 0
2026-05-18 08:01 |  | 12.912 | 577.365 | 0
2026-05-18 08:02 |  | 12.261 | 577.474 | 0.05787
2026-05-18 08:03 |  | 12.731 | 577.221 | 0.11574
2026-05-18 08:04 |  | 12.189 | 577.619 | 0
2026-05-18 08:05 |  | 12.261 | 577.474 | 0
2026-05-18 08:06 |  | 12.189 | 577.329 | 0.028935
2026-05-18 08:07 |  | 12.153 | 577.221 | 0.028935
2026-05-18 08:08 |  | 12.044 | 577.148 | 0.21701
2026-05-18 08:09 |  | 12.297 | 577.727 | 0.043403
2026-05-18 08:10 |  | 12.153 | 577.365 | 0.11574
2026-05-18 08:11 |  | 12.189 | 577.474 | 0
2026-05-18 08:12 |  | 12.261 | 577.474 | 0.10127
2026-05-18 08:13 |  | 12.261 | 577.51 | 0.043403
2026-05-18 08:14 |  | 12.334 | 577.51 | 0
2026-05-18 08:15 |  | 12.406 | 577.582 | 0.014468
2026-05-18 08:16 |  | 12.334 | 577.582 | 0.014468
2026-05-18 08:17 |  | 12.297 | 577.474 | 0.086806
2026-05-18 08:18 |  | 12.261 | 577.51 | 0.028935
2026-05-18 08:19 |  | 12.334 | 577.51 | 0.20255
2026-05-18 08:20 |  | 12.334 | 577.112 | 0
2026-05-18 08:21 |  | 12.297 | 577.365 | 0.21701
2026-05-18 08:22 |  | 12.551 | 577.582 | 0.014468
2026-05-18 08:23 |  | 12.189 | 577.474 | 0.043403
2026-05-18 08:24 |  | 12.261 | 577.474 | 0
2026-05-18 08:25 |  | 12.261 | 577.365 | 0.086806
2026-05-18 08:26 |  | 12.334 | 577.438 | 0.11574
2026-05-18 08:27 |  | 12.261 | 577.329 | 0.043403
2026-05-18 08:28 |  | 12.478 | 577.474 | 0
2026-05-18 08:29 |  | 11.936 | 577.438 | 0.043403
2026-05-18 08:30 |  | 12.189 | 577.438 | 0.10127
2026-05-18 08:31 |  | 12.261 | 577.365 | 0.05787
2026-05-18 08:32 |  | 12.261 | 577.365 | 0.23148
2026-05-18 08:33 |  | 12.261 | 577.293 | 0.10127
2026-05-18 08:34 |  | 12.261 | 576.968 | 0.028935
2026-05-18 08:35 |  | 12.153 | 577.148 | 0.028935
2026-05-18 08:36 |  | 12.189 | 577.04 | 0
2026-05-18 08:37 |  | 12.261 | 577.148 | 0.10127
2026-05-18 08:38 |  | 12.153 | 577.148 | 0.014468
2026-05-18 08:39 |  | 11.972 | 577.293 | 0.05787
2026-05-18 08:40 |  | 12.153 | 577.185 | 0
2026-05-18 08:41 |  | 12.117 | 577.293 | 0.20255
2026-05-18 08:42 |  | 12.153 | 577.004 | 0
2026-05-18 08:43 |  | 12.261 | 577.148 | 0.043403
2026-05-18 08:44 |  | 12.189 | 577.185 | 0.028935
2026-05-18 08:45 |  | 12.261 | 577.221 | 0.028935
2026-05-18 08:46 |  | 12.478 | 576.859 | 0.043403
2026-05-18 08:47 |  | 12.189 | 577.148 | 0
2026-05-18 08:48 |  | 12.551 | 577.293 | 0.086806
2026-05-18 08:49 |  | 12.334 | 577.148 | 0.15914
2026-05-18 08:50 |  | 12.406 | 577.148 | 0.043403
2026-05-18 08:51 |  | 12.406 | 577.04 | 0.15914
2026-05-18 08:52 |  | 11.936 | 577.04 | 0
2026-05-18 08:53 |  | 12.297 | 577.112 | 0.043403
2026-05-18 08:54 |  | 12.153 | 577.438 | 0.043403
2026-05-18 08:55 |  | 12.261 | 577.112 | 0
2026-05-18 08:56 |  | 12.153 | 577.04 | 0.028935
2026-05-18 08:57 |  | 12.297 | 576.823 | 0
2026-05-18 08:58 |  | 12.478 | 576.751 | 0
2026-05-18 08:59 |  | 12.334 | 576.678 | 0.14468
2026-05-18 09:00 |  | 12.189 | 577.148 | 0.014468
2026-05-18 09:01 |  | 12.478 | 577.221 | 0.014468
2026-05-18 09:02 |  | 12.334 | 577.293 | 0.10127
2026-05-18 09:03 |  | 11.936 | 577.185 | 0.014468
2026-05-18 09:04 |  | 12.117 | 577.365 | 0.17361
2026-05-18 09:05 |  | 12.297 | 577.293 | 0.072338
2026-05-18 09:06 |  | 12.117 | 577.112 | 0.15914
2026-05-18 09:07 |  | 12.406 | 577.293 | 0.05787
2026-05-18 09:08 |  | 12.334 | 577.185 | 0.043403
2026-05-18 09:09 |  | 12.334 | 577.365 | 0
2026-05-18 09:10 |  | 12.297 | 577.293 | 0.028935
2026-05-18 09:11 |  | 12.176 | 579.09 | 0.03865
2026-05-18 09:12 |  | 12.117 | 577.582 | 0.05787
2026-05-18 09:13 |  | 12.695 | 577.004 | 0.15914
2026-05-18 09:14 |  | 11.972 | 576.895 | 0
2026-05-18 09:15 |  | 12.261 | 577.004 | 0.17361
2026-05-18 09:16 |  | 12.153 | 576.968 | 0.014468
2026-05-18 09:17 |  | 11.936 | 576.895 | 0
2026-05-18 09:18 |  | 12.261 | 576.859 | 0.043403
2026-05-18 09:19 |  | 12.261 | 576.895 | 0.028935
2026-05-18 09:20 |  | 12.189 | 576.968 | 0.014468
2026-05-18 09:21 |  | 12.044 | 576.859 | 0
2026-05-18 09:22 |  | 12.261 | 576.859 | 0.14468
2026-05-18 09:23 |  | 12.261 | 576.968 | 0.05787
2026-05-18 09:24 |  | 12.551 | 576.895 | 0.086806
2026-05-18 09:25 |  | 12.297 | 576.895 | 0
2026-05-18 09:26 |  | 12.153 | 576.823 | 0.05787
2026-05-18 09:27 |  | 11.791 | 576.751 | 0
2026-05-18 09:28 |  | 12.117 | 576.859 | 0.028935
2026-05-18 09:29 |  | 12.044 | 576.714 | 0.05787
2026-05-18 09:30 |  | 12.117 | 576.751 | 0
2026-05-18 09:31 |  | 12.117 | 576.895 | 0.014468
2026-05-18 09:32 |  | 12.442 | 576.678 | 0.05787
2026-05-18 09:33 |  | 12.189 | 576.859 | 0.23148
2026-05-18 09:34 |  | 12.153 | 577.004 | 0.10127
2026-05-18 09:35 |  | 12.261 | 576.895 | 0.10127
2026-05-18 09:36 |  | 12.297 | 576.968 | 0.15914
2026-05-18 09:37 |  | 11.936 | 576.823 | 0.17361
2026-05-18 09:38 |  | 12.261 | 576.859 | 0
2026-05-18 09:39 |  | 12.117 | 576.859 | 0
2026-05-18 09:40 |  | 11.827 | 576.823 | 0.072338
2026-05-18 09:41 |  | 12.117 | 576.714 | 0.014468
2026-05-18 09:42 |  | 12.153 | 577.004 | 0.05787
2026-05-18 09:43 |  | 12.297 | 576.968 | 0.028935
2026-05-18 09:44 |  | 12.153 | 576.968 | 0.13021
2026-05-18 09:45 |  | 12.261 | 576.823 | 0.043403
2026-05-18 09:46 |  | 12.297 | 576.389 | 0.014468
2026-05-18 09:47 |  | 12.044 | 576.714 | 0.014468
2026-05-18 09:48 |  | 12.153 | 576.751 | 0
2026-05-18 09:49 |  | 12.189 | 576.751 | 0.043403
2026-05-18 09:50 |  | 12.153 | 577.112 | 0.028935
2026-05-18 09:51 |  | 12.406 | 577.293 | 0.05787
2026-05-18 09:52 |  | 12.261 | 576.895 | 0
2026-05-18 09:53 |  | 12.334 | 577.004 | 0
2026-05-18 09:54 |  | 12.334 | 577.04 | 0.05787
2026-05-18 09:55 |  | 12.334 | 576.751 | 0.21701
2026-05-18 09:56 |  | 12.297 | 576.859 | 0
2026-05-18 09:57 |  | 11.972 | 577.04 | 0.028935
2026-05-18 09:58 |  | 12.334 | 577.148 | 0.014468
2026-05-18 09:59 |  | 12.406 | 576.714 | 0.05787
2026-05-18 10:00 |  | 12.334 | 577.004 | 0.10127
2026-05-18 10:01 |  | 12.297 | 577.185 | 0
2026-05-18 10:02 | YES | 30.527 | 579.427 | 10.3877
2026-05-18 10:03 | YES | 60.402 | 581.706 | 3.7905
2026-05-18 10:04 | YES | 87.637 | 583.514 | 9.7078
2026-05-18 10:05 | YES | 108.507 | 584.672 | 11.1111
2026-05-18 10:06 | YES | 124.964 | 584.346 | 11.4728
2026-05-18 10:07 | YES | 146.738 | 583.767 | 15.5527
2026-05-18 10:08 | YES | 169.09 | 582.972 | 15.9722
2026-05-18 10:09 | YES | 184.968 | 580.512 | 16.4497
2026-05-18 10:10 | YES | 197.193 | 578.161 | 16.3628
2026-05-18 10:11 | YES | 208.297 | 575.702 | 16.4786
2026-05-18 10:12 | YES | 215.531 | 573.025 | 16.9271
2026-05-18 10:13 | YES | 225.911 | 569.191 | 16.4062
2026-05-18 10:14 | YES | 229.058 | 567.708 | 16.5509
2026-05-18 10:15 | YES | 239.402 | 564.236 | 16.7969
2026-05-18 10:16 | YES | 238.932 | 561.306 | 16.4786
2026-05-18 10:17 | YES | 246.998 | 559.498 | 16.5509
2026-05-18 10:18 | YES | 248.951 | 555.881 | 16.305
2026-05-18 10:19 | YES | 250.868 | 552.59 | 16.4207
2026-05-18 10:20 | YES | 251.085 | 551.83 | 16.4641
2026-05-18 10:21 | YES | 251.7 | 549.045 | 16.088
2026-05-18 10:22 | YES | 252.134 | 545.284 | 16.1169
2026-05-18 10:23 | YES | 257.234 | 544.705 | 16.1314
2026-05-18 10:24 | YES | 256.04 | 542.607 | 16.0012
2026-05-18 10:25 | YES | 255.281 | 540.148 | 15.7118
2026-05-18 10:26 | YES | 256.438 | 538.05 | 16.1603
2026-05-18 10:27 | YES | 252.423 | 537.001 | 15.5816
2026-05-18 10:28 | YES | 255.425 | 535.229 | 16.3339
2026-05-18 10:29 | YES | 254.449 | 533.963 | 15.8709
2026-05-18 10:30 | YES | 255.208 | 531.901 | 16.1024
2026-05-18 10:31 | YES | 249.06 | 531.793 | 16.0012
2026-05-18 10:32 | YES | 255.498 | 530.237 | 15.6539
2026-05-18 10:33 | YES | 258.898 | 530.02 | 19.1406
2026-05-18 10:34 | YES | 263.383 | 529.803 | 18.9091
2026-05-18 10:35 | YES | 263.238 | 528.899 | 19.1551
2026-05-18 10:36 | YES | 268.302 | 527.669 | 18.9525
2026-05-18 10:37 | YES | 262.623 | 526.476 | 18.9525
2026-05-18 10:38 | YES | 266.746 | 526.403 | 18.3883
2026-05-18 10:39 | YES | 262.876 | 525.644 | 18.6343
2026-05-18 10:40 | YES | 266.312 | 525.644 | 18.7645
2026-05-18 10:41 | YES | 263.6 | 524.884 | 18.9236
2026-05-18 10:42 | YES | 261.683 | 524.269 | 18.6053
2026-05-18 10:43 | YES | 263.383 | 524.703 | 18.9525
2026-05-18 10:44 | YES | 258.681 | 524.089 | 18.75
2026-05-18 10:45 | YES | 257.668 | 523.727 | 18.8368
2026-05-18 10:46 | YES | 254.847 | 523.22 | 18.6921
2026-05-18 10:47 | YES | 252.351 | 523.799 | 18.75
2026-05-18 10:48 | YES | 251.374 | 523.474 | 18.75
2026-05-18 10:49 | YES | 249.06 | 523.655 | 18.8802
2026-05-18 10:50 | YES | 245.949 | 523.872 | 18.8513
2026-05-18 10:51 | YES | 241.573 | 523.98 | 18.7645
2026-05-18 10:52 | YES | 240.705 | 524.848 | 18.7645
2026-05-18 10:53 | YES | 236.943 | 525.427 | 18.8079
2026-05-18 10:54 | YES | 235.496 | 526.331 | 18.75
2026-05-18 10:55 | YES | 233.254 | 526.837 | 18.6921
2026-05-18 10:56 | YES | 229.022 | 528.139 | 18.8079
2026-05-18 10:57 | YES | 227.648 | 529.55 | 18.9525
2026-05-18 10:58 | YES | 212.059 | 530.31 | 18.1568
2026-05-18 10:59 | YES | 188.26 | 530.129 | 13.1221
2026-05-18 11:00 | YES | 177.554 | 530.707 | 12.8472
2026-05-18 11:01 |  | 99.646 | 528.646 | 0.13021
2026-05-18 11:02 |  | 66.804 | 528.139 | 0
2026-05-18 11:03 | YES | 89.916 | 530.129 | 10.706
2026-05-18 11:04 | YES | 97.258 | 531.793 | 9.7367
2026-05-18 11:05 | YES | 94.763 | 533.42 | 11.169
2026-05-18 11:06 | YES | 91.399 | 534.65 | 11.6464
2026-05-18 11:07 | YES | 86.48 | 535.554 | 10.489
2026-05-18 11:08 | YES | 81.633 | 536.965 | 10.4167
2026-05-18 11:09 | YES | 77.293 | 538.086 | 10.9954
2026-05-18 11:10 | YES | 73.568 | 539.46 | 10.8218
2026-05-18 11:11 | YES | 78.993 | 541.703 | 13.0064
2026-05-18 11:12 | YES | 96.173 | 544.85 | 15.9578
2026-05-18 11:13 | YES | 99.935 | 546.296 | 16.0156
2026-05-18 11:14 | YES | 103.913 | 549.009 | 15.7407
2026-05-18 11:15 | YES | 104.131 | 551.071 | 15.9144
2026-05-18 11:16 | YES | 106.301 | 554.036 | 16.1892
2026-05-18 11:17 | YES | 107.06 | 555.556 | 16.1024
2026-05-18 11:18 | YES | 121.853 | 558.304 | 19.0104
2026-05-18 11:19 | YES | 126.953 | 560.547 | 18.8368
2026-05-18 11:20 | YES | 144.676 | 563.332 | 21.1806
2026-05-18 11:21 | YES | 148.257 | 565.972 | 21.7882
2026-05-18 11:22 | YES | 147.135 | 567.998 | 21.6001
2026-05-18 11:23 | YES | 159.144 | 571 | 21.8461
2026-05-18 11:24 | YES | 162.58 | 573.568 | 21.6869
2026-05-18 11:25 | YES | 164.894 | 576.57 | 21.6001
2026-05-18 11:26 | YES | 171.875 | 579.246 | 21.4699
2026-05-18 11:27 |  | 43.909 | 574.725 | 0.10127
2026-05-18 11:28 | YES | 21.304 | 573.134 | 1.2297
2026-05-18 11:29 | YES | 117.043 | 577.908 | 21.3252
2026-05-18 11:30 | YES | 142.867 | 582.104 | 22.3524
2026-05-18 11:31 | YES | 158.709 | 585.359 | 21.3108
2026-05-18 11:32 | YES | 173.72 | 588.976 | 21.4844
2026-05-18 11:33 | YES | 184.824 | 592.014 | 21.5422
2026-05-18 11:34 | YES | 196.036 | 594.654 | 21.441
2026-05-18 11:35 | YES | 205.44 | 596.897 | 21.4988
2026-05-18 11:36 | YES | 210.829 | 600.08 | 21.4265
2026-05-18 11:37 | YES | 218.641 | 602.503 | 21.3252
2026-05-18 11:38 | YES | 225.984 | 604.384 | 21.2963
2026-05-18 11:39 | YES | 229.022 | 606.662 | 21.2674
2026-05-18 11:40 | YES | 230.867 | 609.049 | 21.1372
2026-05-18 11:41 | YES | 233.869 | 611.979 | 21.2095
2026-05-18 11:42 | YES | 235.749 | 614.294 | 20.978
2026-05-18 11:43 | YES | 245.66 | 616.609 | 21.1661
2026-05-18 11:44 | YES | 246.817 | 619.394 | 21.1806
2026-05-18 11:45 | YES | 256.727 | 620.479 | 20.8189
2026-05-18 11:46 | YES | 262.587 | 623.77 | 21.2529
2026-05-18 11:47 | YES | 264.938 | 625.543 | 20.9635
2026-05-18 11:48 | YES | 271.267 | 628.219 | 21.1082
2026-05-18 11:49 | YES | 278.139 | 629.919 | 21.5278
2026-05-18 11:50 | YES | 285.12 | 631.727 | 21.1661
2026-05-18 11:51 | YES | 290.762 | 633.536 | 21.2674
2026-05-18 11:52 | YES | 300.564 | 636.104 | 20.7899
2026-05-18 11:53 | YES | 301.251 | 638.563 | 20.9346
2026-05-18 11:54 | YES | 309.968 | 640.191 | 21.7882
2026-05-18 11:55 | YES | 317.31 | 642.65 | 22.1788
2026-05-18 11:56 | YES | 321.795 | 644.423 | 19.5312
2026-05-18 11:57 | YES | 330.838 | 646.846 | 22.4392
2026-05-18 11:58 | YES | 336.444 | 648.799 | 19.4589
2026-05-18 11:59 | YES | 340.965 | 651.837 | 19.9363
2026-05-18 12:00 | YES | 345.812 | 654.188 | 21.6291
2026-05-18 12:01 | YES | 349.392 | 656.612 | 20.327
2026-05-18 12:02 | YES | 386.14 | 660.735 | 23.6545
2026-05-18 12:03 | YES | 366.5 | 661.495 | 22.5984
2026-05-18 12:04 | YES | 365.885 | 664.352 | 20.8767
2026-05-18 12:05 | YES | 371.238 | 666.956 | 20.4716
2026-05-18 12:06 | YES | 378.581 | 669.162 | 21.0069
2026-05-18 12:07 | YES | 383.825 | 671.658 | 20.081
2026-05-18 12:08 | YES | 373.047 | 673.647 | 20.2836
2026-05-18 12:09 | YES | 374.349 | 675.022 | 18.9525
2026-05-18 12:10 | YES | 375 | 677.156 | 18.8223
2026-05-18 12:11 | YES | 375.398 | 679.362 | 18.9091
2026-05-18 12:12 | YES | 384.585 | 680.519 | 18.9381
2026-05-18 12:13 | YES | 377.206 | 683.087 | 19.0394
2026-05-18 12:14 | YES | 378.291 | 685.149 | 18.7355
2026-05-18 12:15 | YES | 365.162 | 686.596 | 17.419
2026-05-18 12:16 | YES | 368.236 | 687.609 | 16.8403
2026-05-18 12:17 | YES | 374.204 | 689.959 | 17.6071
2026-05-18 12:18 | YES | 368.453 | 692.274 | 16.6811
2026-05-18 12:19 | YES | 366.645 | 693.106 | 17.2888
2026-05-18 12:20 | YES | 379.087 | 695.204 | 17.2164
2026-05-18 12:21 | YES | 382.632 | 697.519 | 16.956
2026-05-18 12:22 | YES | 379.376 | 697.772 | 16.6811
2026-05-18 12:23 | YES | 372.938 | 699.834 | 16.9416
2026-05-18 12:24 | YES | 371.853 | 700.485 | 17.0428
2026-05-18 12:25 | YES | 384.187 | 702.727 | 17.1296
2026-05-18 12:26 | YES | 385.2 | 703.74 | 17.3756
2026-05-18 12:27 | YES | 380.679 | 704.716 | 17.3466
2026-05-18 12:28 | YES | 386.646 | 705.729 | 17.1441
2026-05-18 12:29 | YES | 380.389 | 706.633 | 16.7679
2026-05-18 12:30 | YES | 382.776 | 708.55 | 16.8692
2026-05-18 12:31 | YES | 387.912 | 709.563 | 16.8403
2026-05-18 12:32 | YES | 385.959 | 711.589 | 17.2454
2026-05-18 12:33 | YES | 386.863 | 711.697 | 17.2888
2026-05-18 12:34 | YES | 379.304 | 713.216 | 16.8258
2026-05-18 12:35 | YES | 361.835 | 712.891 | 15.0897
2026-05-18 12:36 | YES | 354.167 | 714.699 | 15.1765
2026-05-18 12:37 | YES | 361.4 | 715.133 | 15.3501
2026-05-18 12:38 | YES | 363.064 | 716.652 | 15.1476
2026-05-18 12:39 | YES | 360.135 | 717.665 | 15.1476
2026-05-18 12:40 | YES | 364.945 | 718.461 | 15.0608
2026-05-18 12:41 | YES | 364.222 | 719.618 | 15.0463
2026-05-18 12:42 | YES | 379.847 | 721.029 | 16.305
2026-05-18 12:43 | YES | 361.762 | 721.354 | 15.0752
2026-05-18 12:44 | YES | 364.764 | 722.367 | 15.0174
2026-05-18 12:45 | YES | 362.413 | 723.307 | 15.0029
2026-05-18 12:46 | YES | 359.701 | 724.356 | 15.0897
2026-05-18 12:47 | YES | 360.424 | 724.899 | 15.0752
2026-05-18 12:48 | YES | 364.33 | 726.237 | 15.1476
2026-05-18 12:49 | YES | 374.349 | 727.141 | 15.0463
2026-05-18 12:50 | YES | 376.013 | 727.792 | 15.1042
2026-05-18 12:51 | YES | 372.034 | 728.696 | 15.0752
2026-05-18 12:52 | YES | 374.566 | 729.854 | 15.0318
2026-05-18 12:53 | YES | 372.866 | 730.107 | 15.0029
2026-05-18 12:54 | YES | 379.196 | 731.301 | 14.9595
2026-05-18 12:55 | YES | 370.298 | 731.662 | 15.1476
2026-05-18 12:56 | YES | 377.242 | 732.494 | 14.728
2026-05-18 12:57 | YES | 374.24 | 733.724 | 14.8293
2026-05-18 12:58 | YES | 376.338 | 734.339 | 14.9595
2026-05-18 12:59 | YES | 376.194 | 734.845 | 14.8872
2026-05-18 13:00 | YES | 378.472 | 736.183 | 14.8438
2026-05-18 13:01 | YES | 383.066 | 736.617 | 14.8582
2026-05-18 13:02 | YES | 382.342 | 737.449 | 15.0463
2026-05-18 13:03 | YES | 378.436 | 738.1 | 15.1042
2026-05-18 13:04 | YES | 389.938 | 739.185 | 14.9161
2026-05-18 13:05 | YES | 347.62 | 738.534 | 12.3264
2026-05-18 13:06 | YES | 351.562 | 738.932 | 12.9919
2026-05-18 13:07 | YES | 348.343 | 739.62 | 11.9936
2026-05-18 13:08 | YES | 347.548 | 739.113 | 12.7025
2026-05-18 13:09 | YES | 346.246 | 740.198 | 12.7315
2026-05-18 13:10 | YES | 351.165 | 740.162 | 12.0515
2026-05-18 13:11 | YES | 368.309 | 742.007 | 14.048
2026-05-18 13:12 | YES | 368.417 | 742.73 | 13.9612
2026-05-18 13:13 | YES | 372.902 | 743.345 | 13.6429
2026-05-18 13:14 | YES | 369.9 | 744.394 | 13.6574
2026-05-18 13:15 | YES | 377.279 | 745.081 | 13.6285
2026-05-18 13:16 | YES | 378.183 | 745.768 | 13.5851
2026-05-18 13:17 | YES | 375.47 | 746.275 | 13.5561
2026-05-18 13:18 | YES | 375.506 | 747.866 | 13.9034
2026-05-18 13:19 | YES | 373.951 | 747.396 | 13.3681
2026-05-18 13:20 | YES | 370.804 | 746.889 | 13.1655
2026-05-18 13:21 | YES | 371.817 | 748.155 | 13.5127
2026-05-18 13:22 | YES | 330.295 | 746.926 | 13.2523
2026-05-18 13:23 |  | 176.577 | 739.764 | 0.086806
2026-05-18 13:24 |  | 153.791 | 737.992 | 0.043403
2026-05-18 13:25 |  | 133.825 | 736.4 | 0.028935
2026-05-18 13:26 | YES | 175.347 | 737.739 | 4.1522
2026-05-18 13:27 |  | 101.128 | 733.941 | 0.086806
2026-05-18 13:28 | YES | 233.218 | 739.294 | 9.7801
2026-05-18 13:29 | YES | 390.263 | 747.179 | 19.3432
2026-05-18 13:30 | YES | 373.336 | 747.577 | 18.7066
2026-05-18 13:31 | YES | 387.189 | 749.783 | 19.8929
2026-05-18 13:32 | YES | 381.583 | 749.421 | 16.6667
2026-05-18 13:33 | YES | 388.093 | 751.302 | 16.7824
2026-05-18 13:34 | YES | 377.857 | 751.7 | 15.3212
2026-05-18 13:35 | YES | 387.261 | 753.038 | 15.3501
2026-05-18 13:36 | YES | 389.142 | 752.93 | 14.9161
2026-05-18 13:37 | YES | 355.035 | 753.255 | 12.2396
2026-05-18 13:38 | YES | 353.588 | 753.111 | 12.6013
2026-05-18 13:39 | YES | 353.769 | 753.472 | 12.7749
2026-05-18 13:40 | YES | 377.532 | 755.136 | 12.6591
2026-05-18 13:41 | YES | 391.131 | 757.27 | 14.8293
2026-05-18 13:42 |  | 179.398 | 747.251 | 0.14468
2026-05-18 13:43 | YES | 339.301 | 754.159 | 12.4855
2026-05-18 13:44 | YES | 368.526 | 756.619 | 14.1204
2026-05-18 13:45 | YES | 366.609 | 757.27 | 14.2216
2026-05-18 13:46 | YES | 379.485 | 758.427 | 13.9468
2026-05-18 13:47 | YES | 386.285 | 759.802 | 14.0336
2026-05-18 13:48 | YES | 380.896 | 759.802 | 13.1221
2026-05-18 13:49 | YES | 377.713 | 760.417 | 13.3391
2026-05-18 13:50 | YES | 384.295 | 762.225 | 13.2668
2026-05-18 13:51 | YES | 389.07 | 762.84 | 12.9196
2026-05-18 13:52 | YES | 376.953 | 763.31 | 12.8472
2026-05-18 13:53 | YES | 377.857 | 764.612 | 12.0081
2026-05-18 13:54 | YES | 377.894 | 764.938 | 12.2106
2026-05-18 13:55 | YES | 377.894 | 765.625 | 12.0226
2026-05-18 13:56 | YES | 378.653 | 767.036 | 12.066
2026-05-18 13:57 | YES | 378.545 | 768.012 | 12.1817
2026-05-18 13:58 | YES | 378.581 | 768.953 | 12.1094
2026-05-18 13:59 | YES | 379.159 | 770.255 | 12.2251
2026-05-18 14:00 | YES | 382.849 | 771.231 | 12.037
2026-05-18 14:01 | YES | 385.995 | 772.714 | 12.2106
2026-05-18 14:02 | YES | 386.502 | 773.799 | 12.3409
2026-05-18 14:03 | YES | 373.987 | 773.908 | 11.169
2026-05-18 14:04 | YES | 371.094 | 775.535 | 10.8941
2026-05-18 14:05 | YES | 373.228 | 776.259 | 11.1111
2026-05-18 14:06 | YES | 375.579 | 777.597 | 10.9809
2026-05-18 14:07 | YES | 374.349 | 778.284 | 10.6626
2026-05-18 14:08 | YES | 376.338 | 779.333 | 10.8073
2026-05-18 14:09 | YES | 378.291 | 780.816 | 10.8796
2026-05-18 14:10 | YES | 379.376 | 781.395 | 10.8362
2026-05-18 14:11 | YES | 380.968 | 782.444 | 11.0822
2026-05-18 14:12 | YES | 380.679 | 784.035 | 10.8796
2026-05-18 14:13 | YES | 384.44 | 784.65 | 11.0677
2026-05-18 14:14 | YES | 386.502 | 785.626 | 10.6337
2026-05-18 14:15 | YES | 377.206 | 786.06 | 10.5903
2026-05-18 14:16 | YES | 380.715 | 787.037 | 10.5324
2026-05-18 14:17 | YES | 382.342 | 787.688 | 10.3588
2026-05-18 14:18 | YES | 380.57 | 788.339 | 10.272
2026-05-18 14:19 | YES | 383.536 | 789.316 | 10.4601
2026-05-18 14:20 | YES | 386.719 | 790.328 | 10.9086
2026-05-18 14:21 | YES | 386.936 | 791.124 | 10.1997
2026-05-18 14:22 | YES | 386.646 | 791.233 | 9.9826
2026-05-18 14:23 | YES | 372.866 | 791.124 | 9.7078
2026-05-18 14:24 | YES | 371.853 | 792.065 | 9.4473
2026-05-18 14:25 | YES | 370.153 | 792.137 | 9.3316
2026-05-18 14:26 | YES | 369.43 | 792.896 | 9.1146
2026-05-18 14:27 | YES | 367.368 | 792.318 | 9.3316
2026-05-18 14:28 | YES | 371.998 | 793.547 | 9.2159
2026-05-18 14:29 | YES | 369.032 | 793.475 | 9.4618
2026-05-18 14:30 | YES | 371.672 | 793.801 | 9.4329
2026-05-18 14:31 | YES | 381.474 | 794.85 | 9.9392
2026-05-18 14:32 | YES | 381.764 | 795.754 | 9.6788
2026-05-18 14:33 | YES | 387.153 | 795.79 | 9.8524
2026-05-18 14:34 | YES | 387.768 | 796.224 | 9.4184
2026-05-18 14:35 | YES | 379.232 | 796.947 | 9.592
2026-05-18 14:36 | YES | 380.498 | 796.984 | 9.2448
2026-05-18 14:37 | YES | 381.149 | 797.309 | 9.3316
2026-05-18 14:38 | YES | 380.064 | 797.454 | 9.4763
2026-05-18 14:39 | YES | 382.378 | 797.671 | 9.4329
2026-05-18 14:40 | YES | 383.644 | 798.032 | 9.6354
2026-05-18 14:41 | YES | 383.861 | 798.177 | 9.2303
2026-05-18 14:42 | YES | 384.404 | 692.961 | 9.3605
2026-05-18 14:43 | YES | 383.283 | 637.37 | 9.0712
2026-05-18 14:44 | YES | 386.791 | 638.744 | 9.0567
2026-05-18 14:45 | YES | 387.985 | 639.142 | 8.9988
2026-05-18 14:46 | YES | 387.985 | 639.359 | 8.7674
2026-05-18 14:47 | YES | 364.837 | 639.034 | 9.4184
2026-05-18 14:48 |  | 162.435 | 630.064 | 0
2026-05-18 14:49 |  | 144.314 | 628.111 | 0.043403
2026-05-18 14:50 |  | 129.304 | 626.157 | 0
2026-05-18 14:51 |  | 115.054 | 624.096 | 0.043403
2026-05-18 14:52 |  | 102.177 | 622.143 | 0
2026-05-18 14:53 | YES | 339.591 | 630.172 | 9.375
2026-05-18 14:54 | YES | 349.175 | 630.208 | 9.0422
2026-05-18 14:55 | YES | 352.322 | 630.606 | 8.3478
2026-05-18 14:56 | YES | 355.324 | 631.149 | 8.7963
2026-05-18 14:57 | YES | 359.918 | 632.198 | 9.0567
2026-05-18 14:58 | YES | 360.713 | 632.487 | 9.1146
2026-05-18 14:59 | YES | 366.717 | 633.247 | 9.1869
2026-05-18 15:00 | YES | 370.768 | 633.464 | 9.5052
2026-05-18 15:01 | YES | 371.853 | 632.885 | 9.4907
2026-05-18 15:02 | YES | 374.747 | 633.355 | 9.3605
2026-05-18 15:03 | YES | 376.628 | 633.247 | 9.5486
2026-05-18 15:04 | YES | 380.389 | 633.174 | 9.4907
2026-05-18 15:05 | YES | 380.353 | 633.319 | 9.5341
2026-05-18 15:06 | YES | 381.908 | 633.174 | 9.5631
2026-05-18 15:07 | YES | 382.523 | 632.849 | 9.3461
2026-05-18 15:08 | YES | 383.21 | 632.595 | 9.375
2026-05-18 15:09 | YES | 385.344 | 632.27 | 9.7078
2026-05-18 15:10 | YES | 381.8 | 632.632 | 9.5341
2026-05-18 15:11 | YES | 385.525 | 632.017 | 9.5631
2026-05-18 15:12 | YES | 387.189 | 631.583 | 9.4618
2026-05-18 15:13 | YES | 387.768 | 631.366 | 9.2159
2026-05-18 15:14 | YES | 388.346 | 630.461 | 9.4763
2026-05-18 15:15 | YES | 385.055 | 630.353 | 9.4329
2026-05-18 15:16 | YES | 387.768 | 629.955 | 9.5341
2026-05-18 15:17 | YES | 387.334 | 629.051 | 9.2593
2026-05-18 15:18 | YES | 386.827 | 628.689 | 9.4473
2026-05-18 15:19 | YES | 384.476 | 628.545 | 9.5197
2026-05-18 15:20 | YES | 385.236 | 627.242 | 9.3461
2026-05-18 15:21 | YES | 384.585 | 627.351 | 9.5341
2026-05-18 15:22 | YES | 386.393 | 627.17 | 9.2593
2026-05-18 15:23 | YES | 385.815 | 625.76 | 9.3171
2026-05-18 15:24 | YES | 385.236 | 625.434 | 9.3461
2026-05-18 15:25 | YES | 385.236 | 625.543 | 9.1869
2026-05-18 15:26 | YES | 384.946 | 624.313 | 9.6209
2026-05-18 15:27 | YES | 383.572 | 624.24 | 9.2303
2026-05-18 15:28 | YES | 384.404 | 623.155 | 9.6354
2026-05-18 15:29 | YES | 383.391 | 622.721 | 9.3461
2026-05-18 15:30 | YES | 384.259 | 621.709 | 9.5486
2026-05-18 15:31 | YES | 382.378 | 620.949 | 9.4473
2026-05-18 15:32 | YES | 377.604 | 620.153 | 9.6209
2026-05-18 15:33 | YES | 378.436 | 619.864 | 9.6354
2026-05-18 15:34 | YES | 379.159 | 619.828 | 9.2737
2026-05-18 15:35 | YES | 374.494 | 618.996 | 9.4473
2026-05-18 15:36 | YES | 376.23 | 618.2 | 9.4618
2026-05-18 15:37 | YES | 372.649 | 617.007 | 9.7222
2026-05-18 15:38 | YES | 371.962 | 616.753 | 9.4184
2026-05-18 15:39 | YES | 374.349 | 616.428 | 9.2448
2026-05-18 15:40 | YES | 371.998 | 614.728 | 9.4618
2026-05-18 15:41 | YES | 368.236 | 614.511 | 9.5486
2026-05-18 15:42 | YES | 368.707 | 613.281 | 9.4907
2026-05-18 15:43 | YES | 366.609 | 613.245 | 9.6644
2026-05-18 15:44 | YES | 365.885 | 612.052 | 9.3895
2026-05-18 15:45 | YES | 364.041 | 611.003 | 9.4039
2026-05-18 15:46 | YES | 363.028 | 610.749 | 9.2159
2026-05-18 15:47 | YES | 362.377 | 610.713 | 9.3895
2026-05-18 15:48 | YES | 360.496 | 609.701 | 9.5775
2026-05-18 15:49 | YES | 361.111 | 609.99 | 9.5775
2026-05-18 15:50 | YES | 355.505 | 608.471 | 9.6065
2026-05-18 15:51 | YES | 355.396 | 607.675 | 9.5052
2026-05-18 15:52 | YES | 353.769 | 607.313 | 9.7078
2026-05-18 15:53 | YES | 350.369 | 606.482 | 9.6354
2026-05-18 15:54 | YES | 347.765 | 606.12 | 9.7367
2026-05-18 15:55 | YES | 345.775 | 605.288 | 9.7367
2026-05-18 15:56 | YES | 353.118 | 605.143 | 9.9682
2026-05-18 15:57 | YES | 371.202 | 605.83 | 11.9068
2026-05-18 15:58 | YES | 380.389 | 605.903 | 12.7894
2026-05-18 15:59 | YES | 378.436 | 605.65 | 12.4711
2026-05-18 16:00 | YES | 376.953 | 603.95 | 12.5145
2026-05-18 16:01 | YES | 372.396 | 603.407 | 12.5145
2026-05-18 16:02 | YES | 372.902 | 603.588 | 12.6157
2026-05-18 16:03 | YES | 368.056 | 602.828 | 12.6591
2026-05-18 16:04 | YES | 365.596 | 602.756 | 12.6591
2026-05-18 16:05 | YES | 365.162 | 601.562 | 12.7894
2026-05-18 16:06 | YES | 369.177 | 602.322 | 13.1655
2026-05-18 16:07 | YES | 365.596 | 600.948 | 13.2378
2026-05-18 16:08 | YES | 366.102 | 601.599 | 13.1221
2026-05-18 16:09 | YES | 366.03 | 598.922 | 13.9468
2026-05-18 16:10 | YES | 363.173 | 599.32 | 13.6285
2026-05-18 16:11 | YES | 362.558 | 598.343 | 14.4676
2026-05-18 16:12 | YES | 357.494 | 597.873 | 13.5561
2026-05-18 16:13 | YES | 363.173 | 598.56 | 14.2361
2026-05-18 16:14 | YES | 359.556 | 596.897 | 14.6701
2026-05-18 16:15 | YES | 362.558 | 596.607 | 15.7263
2026-05-18 16:16 | YES | 364.113 | 595.486 | 15.5527
2026-05-18 16:17 | YES | 355.179 | 596.209 | 15.8854
2026-05-18 16:18 | YES | 355.541 | 595.486 | 15.6829
2026-05-18 16:19 | YES | 354.926 | 593.75 | 15.6973
2026-05-18 16:20 | YES | 345.305 | 592.846 | 15.6539
2026-05-18 16:21 | YES | 342.918 | 592.159 | 15.6395
2026-05-18 16:22 | YES | 345.595 | 592.267 | 15.5961
2026-05-18 16:23 | YES | 344.98 | 591.146 | 15.5961
2026-05-18 16:24 | YES | 343.497 | 592.412 | 17.7951
2026-05-18 16:25 | YES | 346.969 | 590.784 | 17.6071
2026-05-18 16:26 | YES | 349.971 | 590.169 | 19.5891
2026-05-18 16:27 | YES | 352.467 | 589.337 | 19.3287
2026-05-18 16:28 | YES | 357.964 | 588.759 | 18.9959
2026-05-18 16:29 | YES | 357.169 | 590.061 | 19.2274
2026-05-18 16:30 | YES | 360.207 | 588.252 | 19.0394
2026-05-18 16:31 | YES | 361.979 | 588.252 | 18.8947
2026-05-18 16:32 | YES | 361.039 | 587.854 | 18.9959
2026-05-18 16:33 | YES | 363.028 | 588.144 | 19.4878
2026-05-18 16:34 | YES | 368.417 | 586.444 | 18.7645
2026-05-18 16:35 | YES | 375.253 | 586.155 | 19.5312
2026-05-18 16:36 | YES | 379.232 | 585.757 | 19.0828
2026-05-18 16:37 | YES | 382.776 | 584.201 | 18.7645
2026-05-18 16:38 | YES | 375.47 | 587.167 | 19.0249
2026-05-18 16:39 | YES | 370.226 | 584.708 | 3.1105
2026-05-18 16:40 |  | 336.806 | 582.755 | 0.072338
2026-05-18 16:41 |  | 312.211 | 582.465 | 0.21701
2026-05-18 16:42 | YES | 308.847 | 581.67 | 2.2135
2026-05-18 16:43 | YES | 300.854 | 583.623 | 12.9196
2026-05-18 16:44 | YES | 304.579 | 583.152 | 12.2251
2026-05-18 16:45 | YES | 305.953 | 584.021 | 12.3843
2026-05-18 16:46 | YES | 310.981 | 583.044 | 15.4659
2026-05-18 16:47 | YES | 315.683 | 584.672 | 15.7407
2026-05-18 16:48 | YES | 328.487 | 584.708 | 15.7552
2026-05-18 16:49 | YES | 330.295 | 584.961 | 15.2778
2026-05-18 16:50 | YES | 338.144 | 586.552 | 16.6956
2026-05-18 16:51 | YES | 349.863 | 586.191 | 17.7807
2026-05-18 16:52 | YES | 357.024 | 588.252 | 17.636
2026-05-18 16:53 | YES | 356.735 | 588.976 | 19.3721
2026-05-18 16:54 | YES | 362.811 | 589.735 | 17.3322
2026-05-18 16:55 | YES | 370.551 | 592.448 | 17.6649
2026-05-18 16:56 | YES | 370.479 | 591.146 | 18.8079
2026-05-18 16:57 | YES | 369.936 | 594.148 | 18.2436
2026-05-18 16:58 | YES | 368.417 | 595.341 | 18.6198
2026-05-18 16:59 | YES | 368.056 | 596.499 | 18.4896
2026-05-18 17:00 | YES | 373.662 | 597.801 | 18.4896
2026-05-18 17:01 | YES | 374.385 | 599.248 | 18.7211
2026-05-18 17:02 | YES | 366.464 | 600.875 | 18.2002
2026-05-18 17:03 | YES | 371.058 | 600.803 | 18.1424
2026-05-18 17:04 | YES | 371.709 | 600.803 | 18.0411
2026-05-18 17:05 | YES | 366.428 | 603.552 | 18.0122
2026-05-18 17:06 | YES | 367.224 | 603.805 | 18.1134
2026-05-18 17:07 | YES | 363.607 | 604.239 | 18.4751
2026-05-18 17:08 | YES | 365.813 | 605.903 | 19.1696
2026-05-18 17:09 | YES | 364.475 | 608.326 | 18.07
2026-05-18 17:10 | YES | 360.424 | 608.652 | 18.2726
2026-05-18 17:11 | YES | 363.498 | 609.411 | 16.7824
2026-05-18 17:12 | YES | 357.169 | 610.677 | 18.75
2026-05-18 17:13 | YES | 352.684 | 611.871 | 18.1858
2026-05-18 17:14 | YES | 359.737 | 612.847 | 17.0862
2026-05-18 17:15 | YES | 351.345 | 614.511 | 18.9959
2026-05-18 17:16 | YES | 350.514 | 614.294 | 17.1152
2026-05-18 17:17 | YES | 347.222 | 616.898 | 18.6632
2026-05-18 17:18 | YES | 350.26 | 618.562 | 18.8079
2026-05-18 17:19 | YES | 346.861 | 622.287 | 18.3304
2026-05-18 17:20 | YES | 315.755 | 621.347 | 3.1973
2026-05-18 17:21 |  | 283.384 | 619.538 | 0.11574
2026-05-18 17:22 |  | 255.751 | 617.441 | 0.028935
2026-05-18 17:23 |  | 230.216 | 615.705 | 0.028935
2026-05-18 17:24 |  | 207.176 | 614.439 | 0
2026-05-18 17:25 |  | 185.728 | 613.751 | 0.028935
2026-05-18 17:26 | YES | 171.115 | 614.185 | 1.0127
2026-05-18 17:27 | YES | 179.868 | 616.175 | 10.5035
2026-05-18 17:28 | YES | 180.556 | 616.717 | 11.0243
2026-05-18 17:29 | YES | 192.202 | 618.562 | 16.4786
2026-05-18 17:30 | YES | 209.346 | 620.045 | 19.2274
2026-05-18 17:31 | YES | 218.967 | 621.166 | 19.1262
2026-05-18 17:32 | YES | 231.228 | 622.577 | 19.0249
2026-05-18 17:33 | YES | 246.889 | 624.928 | 21.8461
2026-05-18 17:34 | YES | 258.97 | 624.385 | 22.092
2026-05-18 17:35 | YES | 266.457 | 625.904 | 22.3235
2026-05-18 17:36 | YES | 277.886 | 627.857 | 22.1354
2026-05-18 17:37 | YES | 285.699 | 626.736 | 22.2222
2026-05-18 17:38 | YES | 293.222 | 628.436 | 21.5278
2026-05-18 17:39 | YES | 297.237 | 628.147 | 22.8733
2026-05-18 17:40 | YES | 300.637 | 629.304 | 21.1227
2026-05-18 17:41 | YES | 308.015 | 629.63 | 21.0503
2026-05-18 17:42 | YES | 309.751 | 630.064 | 23.8137
2026-05-18 17:43 | YES | 312.789 | 630.172 | 20.3414
2026-05-18 17:44 | YES | 319.372 | 629.702 | 20.1678
2026-05-18 17:45 | YES | 324.508 | 629.34 | 21.8461
2026-05-18 17:46 | YES | 321.795 | 629.268 | 20.8189
2026-05-18 17:47 | YES | 324.544 | 630.968 | 20.8912
2026-05-18 17:48 | YES | 327.691 | 629.883 | 21.7303
2026-05-18 17:49 | YES | 331.344 | 630.027 | 20.8623
2026-05-18 17:50 | YES | 330.585 | 629.702 | 20.9201
2026-05-18 17:51 | YES | 334.672 | 630.859 | 22.1933
2026-05-18 17:52 | YES | 336.733 | 630.823 | 22.3235
2026-05-18 17:53 | YES | 338.578 | 629.81 | 21.7014
2026-05-18 17:54 | YES | 336.444 | 631.004 | 21.7303
2026-05-18 17:55 | YES | 341.254 | 631.221 | 22.3669
2026-05-18 17:56 | YES | 341.869 | 629.593 | 22.0631
2026-05-18 17:57 | YES | 345.016 | 632.74 | 21.6291
2026-05-18 17:58 | YES | 347.15 | 631.221 | 21.7593
2026-05-18 17:59 | YES | 347.295 | 632.632 | 21.6725
2026-05-18 18:00 | YES | 352.828 | 632.27 | 21.4844
2026-05-18 18:01 | YES | 356.662 | 630.787 | 21.4554
2026-05-18 18:02 | YES | 356.264 | 632.053 | 22.1499
2026-05-18 18:03 | YES | 356.264 | 632.595 | 21.5278
2026-05-18 18:04 | YES | 361.617 | 632.559 | 21.8171
2026-05-18 18:05 | YES | 362.16 | 634.44 | 21.441
2026-05-18 18:06 | YES | 371.672 | 633.789 | 21.7593
2026-05-18 18:07 | YES | 372.613 | 633.536 | 21.7014
2026-05-18 18:08 | YES | 377.496 | 631.836 | 21.7593
2026-05-18 18:09 | YES | 381.727 | 634.693 | 21.3831
2026-05-18 18:10 | YES | 380.425 | 633.934 | 21.6146
2026-05-18 18:11 | YES | 382.812 | 635.417 | 21.2384
2026-05-18 18:12 | YES | 389.54 | 633.753 | 17.9543
2026-05-18 18:13 | YES | 374.349 | 632.704 | 12.8038
2026-05-18 18:14 | YES | 368.526 | 630.1 | 12.6881
2026-05-18 18:15 | YES | 362.377 | 631.076 | 12.6591
2026-05-18 18:16 | YES | 360.966 | 630.606 | 12.7894
2026-05-18 18:17 | YES | 354.348 | 630.859 | 12.963
2026-05-18 18:18 | YES | 351.635 | 627.242 | 12.8038
2026-05-18 18:19 | YES | 352.214 | 629.015 | 13.0064
2026-05-18 18:20 | YES | 344.763 | 628.653 | 12.7749
2026-05-18 18:21 | YES | 345.197 | 627.17 | 13.1221
2026-05-18 18:22 | YES | 341.11 | 625.723 | 12.7894
2026-05-18 18:23 | YES | 339.337 | 626.555 | 14.7569
2026-05-18 18:24 | YES | 343.244 | 626.266 | 14.6557
2026-05-18 18:25 | YES | 346.101 | 626.591 | 14.6412
2026-05-18 18:26 | YES | 346.571 | 625.904 | 14.6701
2026-05-18 18:27 | YES | 346.933 | 625.723 | 14.6412
2026-05-18 18:28 | YES | 348.343 | 625.434 | 14.6267
2026-05-18 18:29 | YES | 349.248 | 625.434 | 14.945
2026-05-18 18:30 | YES | 352.648 | 625.362 | 14.945
2026-05-18 18:31 | YES | 351.02 | 624.204 | 14.5544
2026-05-18 18:32 | YES | 350.405 | 624.674 | 14.7569
2026-05-18 18:33 | YES | 351.273 | 624.53 | 14.5978
2026-05-18 18:34 | YES | 360.279 | 625.398 | 9.2737
2026-05-18 18:35 |  | 319.553 | 621.564 | 0
2026-05-18 18:36 |  | 297.635 | 620.479 | 0.05787
2026-05-18 18:37 |  | 277.163 | 619.43 | 0
2026-05-18 18:38 |  | 257.487 | 618.49 | 0
2026-05-18 18:39 |  | 239.62 | 617.151 | 0.10127
2026-05-18 18:40 |  | 222.62 | 615.705 | 0.15914
2026-05-18 18:41 | YES | 210.865 | 614.62 | 8.0295
2026-05-18 18:42 | YES | 218.822 | 614.945 | 10.8073
2026-05-18 18:43 | YES | 225.875 | 615.56 | 13.5851
2026-05-18 18:44 | YES | 235.605 | 616.102 | 13.3102
2026-05-18 18:45 | YES | 248.951 | 615.234 | 16.4062
2026-05-18 18:46 | YES | 267.542 | 616.175 | 22.4248
2026-05-18 18:47 | YES | 287.616 | 618.634 | 22.1209
2026-05-18 18:48 | YES | 302.662 | 618.924 | 22.092
2026-05-18 18:49 | YES | 315.321 | 618.924 | 22.2801
2026-05-18 18:50 | YES | 326.461 | 620.262 | 22.8588
2026-05-18 18:51 | YES | 335.576 | 621.166 | 22.3235
2026-05-18 18:52 | YES | 340.965 | 623.3 | 21.7448
2026-05-18 18:53 | YES | 353.154 | 623.951 | 21.2529
2026-05-18 18:54 | YES | 356.988 | 624.674 | 22.3235
2026-05-18 18:55 | YES | 360.062 | 625.398 | 21.658
2026-05-18 18:56 | YES | 365.524 | 626.121 | 21.3831
2026-05-18 18:57 | YES | 368.598 | 627.857 | 21.6869
2026-05-18 18:58 | YES | 366.645 | 631.113 | 21.7448
2026-05-18 18:59 | YES | 373.662 | 629.34 | 21.2529
2026-05-18 19:00 | YES | 372.721 | 631.402 | 21.5278
2026-05-18 19:01 | YES | 372.034 | 632.595 | 21.8605
2026-05-18 19:02 |  | 352.865 | 631.583 | 0.30382
2026-05-18 19:03 |  | 319.878 | 633.825 | 0.17361
2026-05-18 19:04 |  | 290.907 | 635.163 | 0
2026-05-18 19:05 |  | 263.6 | 635.417 | 0.10127
2026-05-18 19:06 | YES | 255.281 | 634.983 | 10.4601
2026-05-18 19:07 | YES | 250.47 | 636.755 | 10.5179
2026-05-18 19:08 | YES | 248.336 | 636.032 | 13.7297
2026-05-18 19:09 | YES | 248.553 | 635.453 | 13.3247
2026-05-18 19:10 | YES | 249.602 | 634.693 | 16.3484
2026-05-18 19:11 | YES | 259.187 | 635.417 | 18.8947
2026-05-18 19:12 | YES | 272.208 | 636.502 | 22.3235
2026-05-18 19:13 | YES | 280.31 | 638.093 | 21.9039
2026-05-18 19:14 | YES | 292.86 | 637.695 | 21.7159
2026-05-18 19:15 | YES | 301.541 | 637.442 | 21.8605
2026-05-18 19:16 | YES | 306.604 | 637.732 | 23.0469
2026-05-18 19:17 | YES | 308.63 | 638.708 | 22.4248
2026-05-18 19:18 | YES | 318.468 | 637.659 | 20.761
2026-05-18 19:19 | YES | 317.925 | 640.842 | 21.9763
2026-05-18 19:20 | YES | 322.663 | 638.925 | 25.0434
2026-05-18 19:21 | YES | 333.37 | 639.685 | 25.0868
2026-05-18 19:22 | YES | 337.854 | 641.023 | 24.8264
2026-05-18 19:23 | YES | 345.378 | 642.072 | 24.4358
2026-05-18 19:24 | YES | 349.212 | 641.782 | 24.32
2026-05-18 19:25 | YES | 354.348 | 642.397 | 24.7541
2026-05-18 19:26 | YES | 358.073 | 642.687 | 24.6238
2026-05-18 19:27 | YES | 363.354 | 643.989 | 24.537
2026-05-18 19:28 | YES | 362.594 | 643.663 | 24.4936
2026-05-18 19:29 | YES | 361.183 | 644.242 | 24.0885
2026-05-18 19:30 | YES | 366.428 | 644.17 | 24.8119
2026-05-18 19:31 | YES | 367.947 | 643.41 | 24.4792
2026-05-18 19:32 | YES | 368.562 | 642.795 | 24.566
2026-05-18 19:33 | YES | 367.079 | 642.759 | 24.4792
2026-05-18 19:34 | YES | 369.466 | 645.182 | 24.6528
2026-05-18 19:35 | YES | 371.745 | 644.459 | 24.8553
2026-05-18 19:36 | YES | 371.383 | 644.893 | 24.537
2026-05-18 19:37 | YES | 372.106 | 646.593 | 24.2911
2026-05-18 19:38 | YES | 373.192 | 644.893 | 24.4792
2026-05-18 19:39 | YES | 371.672 | 643.555 | 24.5515
2026-05-18 19:40 | YES | 373.372 | 646.81 | 24.537
2026-05-18 19:41 | YES | 375.434 | 645.544 | 24.537
2026-05-18 19:42 | YES | 375.796 | 646.195 | 24.4792
2026-05-18 19:43 | YES | 378.255 | 646.665 | 24.7106
2026-05-18 19:44 | YES | 376.302 | 646.484 | 24.2477
2026-05-18 19:45 | YES | 378.4 | 648.22 | 24.5226
2026-05-18 19:46 | YES | 374.602 | 646.412 | 21.6725
2026-05-18 19:47 | YES | 373.481 | 647.244 | 21.7593
2026-05-18 19:48 | YES | 366.464 | 644.387 | 21.8895
2026-05-18 19:49 | YES | 367.151 | 646.593 | 21.8461
2026-05-18 19:50 | YES | 360.641 | 647.461 | 21.6435
2026-05-18 19:51 | YES | 362.811 | 646.123 | 21.3831
2026-05-18 19:52 | YES | 358.941 | 645.074 | 21.195
2026-05-18 19:53 | YES | 361.798 | 646.738 | 21.6001
2026-05-18 19:54 | YES | 354.673 | 645.761 | 22.0052
2026-05-18 19:55 | YES | 359.266 | 645.218 | 22.0341
2026-05-18 19:56 | YES | 353.733 | 645.435 | 21.3542
2026-05-18 19:57 | YES | 355.324 | 648.003 | 21.6146
2026-05-18 19:58 | YES | 353.009 | 645.291 | 22.4537
2026-05-18 19:59 | YES | 349.826 | 646.81 | 22.0486
2026-05-18 20:00 | YES | 352.322 | 645.363 | 21.6146
2026-05-18 20:01 | YES | 347.367 | 643.338 | 21.7737
2026-05-18 20:02 | YES | 349.465 | 645.182 | 22.2801
2026-05-18 20:03 |  | 323.098 | 643.121 | 0.17361
2026-05-18 20:04 |  | 289.533 | 641.421 | 0.23148
2026-05-18 20:05 |  | 260.815 | 640.082 | 0
2026-05-18 20:06 |  | 235.786 | 638.636 | 0.072338
2026-05-18 20:07 |  | 212.927 | 636.972 | 0
2026-05-18 20:08 |  | 192.419 | 635.344 | 0.014468
2026-05-18 20:09 |  | 173.286 | 633.644 | 0.10127
2026-05-18 20:10 |  | 156.286 | 631.691 | 0.028935
2026-05-18 20:11 |  | 139.214 | 630.461 | 0.20255
2026-05-18 20:12 |  | 124.602 | 628.291 | 0
2026-05-18 20:13 | YES | 127.134 | 628.002 | 11.0677
2026-05-18 20:14 | YES | 130.715 | 628.255 | 11.1111
2026-05-18 20:15 | YES | 133.825 | 627.93 | 10.6192
2026-05-18 20:16 | YES | 134.693 | 626.266 | 10.8362
2026-05-18 20:17 | YES | 136.863 | 625.868 | 10.7205
2026-05-18 20:18 | YES | 155.382 | 625.723 | 22.4682
2026-05-18 20:19 | YES | 176.541 | 627.206 | 22.4392
2026-05-18 20:20 | YES | 192.925 | 628.4 | 22.6273
2026-05-18 20:21 | YES | 209.708 | 631.51 | 25.3617
2026-05-18 20:22 | YES | 226.924 | 632.125 | 25.1736
2026-05-18 20:23 | YES | 234.556 | 636.755 | 25.5498
2026-05-18 20:24 |  | 205.006 | 633.825 | 0.043403
2026-05-18 20:25 |  | 176.83 | 633.102 | 0.086806
2026-05-18 20:26 |  | 151.982 | 631.438 | 0.20255
2026-05-18 20:27 | YES | 133.681 | 630.1 | 4.3113
2026-05-18 20:28 | YES | 136.719 | 631.366 | 11.0098
2026-05-18 20:29 | YES | 136.393 | 630.606 | 10.9086
2026-05-18 20:30 | YES | 145.58 | 631.51 | 21.8461
2026-05-18 20:31 | YES | 166.16 | 632.885 | 22.7431
2026-05-18 20:32 | YES | 183.051 | 632.776 | 22.6997
2026-05-18 20:33 | YES | 181.46 | 633.319 | 10.9086
2026-05-18 20:34 |  | 152.633 | 630.679 | 0.17361
2026-05-18 20:35 |  | 126.7 | 628.653 | 0
2026-05-18 20:36 |  | 107.205 | 627.315 | 0.086806
2026-05-18 20:37 | YES | 106.662 | 627.387 | 11.2269
2026-05-18 20:38 | YES | 123.372 | 627.604 | 22.772
2026-05-18 20:39 | YES | 145.833 | 628.762 | 23.0324
2026-05-18 20:40 | YES | 162.869 | 629.051 | 22.6273
2026-05-18 20:41 | YES | 177.3 | 631.149 | 22.7865
2026-05-18 20:42 | YES | 194.264 | 630.606 | 28.5735
2026-05-18 20:43 | YES | 213.867 | 631.51 | 28.9641
2026-05-18 20:44 | YES | 228.443 | 634.368 | 27.9948
2026-05-18 20:45 | YES | 246.419 | 634.549 | 28.1539
2026-05-18 20:46 | YES | 253.725 | 634.838 | 27.9514
2026-05-18 20:47 | YES | 264.865 | 638.6 | 28.125
2026-05-18 20:48 | YES | 273.22 | 636.972 | 28.1973
2026-05-18 20:49 | YES | 281.793 | 639.142 | 27.7778
2026-05-18 20:50 | YES | 294.415 | 642.216 | 27.7488
2026-05-18 20:51 | YES | 296.115 | 640.878 | 28.0093
2026-05-18 20:52 | YES | 304.76 | 641.565 | 27.8935
2026-05-18 20:53 | YES | 306.17 | 643.446 | 27.662
2026-05-18 20:54 | YES | 307.979 | 643.446 | 27.8646
2026-05-18 20:55 | YES | 319.227 | 647.389 | 27.9225
2026-05-18 20:56 | YES | 324.327 | 647.533 | 27.9369
2026-05-18 20:57 | YES | 330.657 | 648.618 | 27.8356
2026-05-18 20:58 | YES | 331.055 | 648.98 | 27.5752
2026-05-18 20:59 | YES | 335.395 | 652.199 | 27.691
2026-05-18 21:00 | YES | 335.467 | 648.04 | 27.4016
2026-05-18 21:01 | YES | 340.242 | 653.103 | 27.7633
2026-05-18 21:02 | YES | 343.352 | 653.031 | 28.0093
2026-05-18 21:03 | YES | 346.246 | 656.033 | 27.5029
2026-05-18 21:04 | YES | 342.339 | 653.718 | 28.0816
2026-05-18 21:05 | YES | 348.633 | 657.299 | 27.3727
2026-05-18 21:06 | YES | 342.376 | 655.056 | 27.8935
2026-05-18 21:07 | YES | 353.769 | 658.492 | 27.5897
2026-05-18 21:08 | YES | 349.718 | 657.95 | 27.8501
2026-05-18 21:09 | YES | 354.565 | 655.635 | 27.9225
2026-05-18 21:10 | YES | 352.25 | 658.058 | 27.7488
2026-05-18 21:11 | YES | 357.964 | 658.384 | 27.4884
2026-05-18 21:12 | YES | 358.326 | 661.675 | 27.5608
2026-05-18 21:13 | YES | 354.13 | 658.637 | 27.5463
2026-05-18 21:14 | YES | 358.652 | 661.205 | 27.2425
2026-05-18 21:15 | YES | 353.552 | 658.782 | 27.691
2026-05-18 21:16 | YES | 363.715 | 661.386 | 27.4884
2026-05-18 21:17 | YES | 362.232 | 661.82 | 27.8067
2026-05-18 21:18 | YES | 362.015 | 661.422 | 27.5463
2026-05-18 21:19 | YES | 363.317 | 662.29 | 27.3148
2026-05-18 21:20 | YES | 358.832 | 660.337 | 27.3293
2026-05-18 21:21 | YES | 362.522 | 661.929 | 27.5897
2026-05-18 21:22 | YES | 361.256 | 662.001 | 27.4595
2026-05-18 21:23 | YES | 363.896 | 659.686 | 27.7199
2026-05-18 21:24 | YES | 358.615 | 661.495 | 27.6186
2026-05-18 21:25 | YES | 362.377 | 661.929 | 27.5318
2026-05-18 21:26 | YES | 357.133 | 660.518 | 27.7778
2026-05-18 21:27 | YES | 359.266 | 661.784 | 27.0399
2026-05-18 21:28 | YES | 356.915 | 663.809 | 27.7054
2026-05-18 21:29 | YES | 350.839 | 662.833 | 22.4971
2026-05-18 21:30 |  | 307.4 | 657.227 | 0.23148
2026-05-18 21:31 |  | 270.435 | 652.669 | 0
2026-05-18 21:32 |  | 240.162 | 648.184 | 0.014468
2026-05-18 21:33 |  | 213.18 | 644.423 | 0
2026-05-18 21:34 |  | 188.585 | 640.734 | 0
2026-05-18 21:35 |  | 166.811 | 637.37 | 0.20255
2026-05-18 21:36 |  | 146.34 | 633.934 | 0.014468
2026-05-18 21:37 |  | 128.87 | 631.257 | 0.05787
2026-05-18 21:38 |  | 112.377 | 628.255 | 0
2026-05-18 21:39 |  | 96.246 | 625.506 | 0.11574
2026-05-18 21:40 |  | 83.08 | 623.155 | 0.05787
2026-05-18 21:41 |  | 69.264 | 620.515 | 0.05787
2026-05-18 21:42 |  | 56.858 | 618.417 | 0
2026-05-18 21:43 |  | 46.043 | 616.247 | 0
2026-05-18 21:44 |  | 35.482 | 614.222 | 0.05787
2026-05-18 21:45 |  | 26.801 | 612.377 | 0
2026-05-18 21:46 |  | 18.555 | 610.532 | 0.086806
2026-05-18 21:47 |  | 11.936 | 608.796 | 0
2026-05-18 21:48 |  | 6.619 | 607.133 | 0.014468
2026-05-18 21:49 |  | 2.568 | 605.433 | 0.043403
2026-05-18 21:50 |  | 0 | 603.841 | 0.23148
2026-05-18 21:51 |  | 0 | 602.539 | 0.014468
2026-05-18 21:52 |  | 0 | 601.237 | 0.05787
2026-05-18 21:53 |  | 0 | 599.971 | 0
2026-05-18 21:54 |  | 0 | 598.597 | 0
2026-05-18 21:55 |  | 0 | 597.584 | 0.086806
2026-05-18 21:56 |  | 0 | 596.101 | 0.10127
2026-05-18 21:57 |  | 0 | 594.799 | 0.072338
2026-05-18 21:58 |  | 0 | 593.533 | 0
2026-05-18 21:59 |  | 0 | 592.484 | 0.11574
2026-05-18 22:00 |  | 0 | 591.218 | 0.086806
2026-05-18 22:01 |  | 0 | 590.097 | 0.11574
2026-05-18 22:02 |  | 0 | 588.903 | 0
2026-05-18 22:03 |  | 0 | 587.71 | 0.043403
2026-05-18 22:04 |  | 0 | 586.733 | 0.028935
2026-05-18 22:05 |  | 0 | 585.576 | 0
2026-05-18 22:06 |  | 0 | 584.346 | 0.086806
2026-05-18 22:07 |  | 0 | 583.406 | 0.05787
2026-05-18 22:08 |  | 0 | 582.357 | 0.043403
2026-05-18 22:09 |  | 0 | 581.018 | 0.05787
2026-05-18 22:10 |  | 0 | 580.114 | 0.028935
2026-05-18 22:11 |  | 0 | 579.138 | 0.043403
2026-05-18 22:12 |  | 0 | 578.342 | 0.086806
2026-05-18 22:13 |  | 0 | 577.112 | 0
2026-05-18 22:14 |  | 0 | 576.1 | 0.21701
2026-05-18 22:15 |  | 0 | 575.087 | 0.086806
2026-05-18 22:16 |  | 0 | 574.074 | 0.26042
2026-05-18 22:17 |  | 0 | 573.134 | 0.014468
2026-05-18 22:18 |  | 0 | 572.229 | 0.086806
2026-05-18 22:19 |  | 0 | 571.144 | 0.028935
2026-05-18 22:20 |  | 0 | 570.276 | 0
2026-05-18 22:21 |  | 0 | 569.264 | 0.23148
2026-05-18 22:22 |  | 0 | 568.432 | 0.11574
2026-05-18 22:23 |  | 0 | 567.564 | 0.23148
2026-05-18 22:24 |  | 0 | 566.623 | 0
2026-05-18 22:25 |  | 0 | 565.683 | 0.20255
2026-05-18 22:26 |  | 0 | 564.996 | 0.10127
2026-05-18 22:27 |  | 0 | 563.947 | 0.043403
2026-05-18 22:28 |  | 0 | 563.043 | 0.086806
2026-05-18 22:29 |  | 0 | 562.138 | 0.05787
2026-05-18 22:30 |  | 0 | 561.27 | 0.028935
2026-05-18 22:31 |  | 0 | 560.511 | 0.028935
2026-05-18 22:32 |  | 0 | 559.317 | 0.043403
2026-05-18 22:33 |  | 0 | 558.775 | 0.05787
2026-05-18 22:34 |  | 0 | 557.979 | 0.18808
2026-05-18 22:35 |  | 0 | 557.219 | 0
2026-05-18 22:36 |  | 0 | 556.387 | 0.028935
2026-05-18 22:37 |  | 0 | 555.7 | 0.086806
2026-05-18 22:38 |  | 0 | 554.832 | 0.10127
2026-05-18 22:39 |  | 0 | 553.892 | 0.05787
2026-05-18 22:40 |  | 0 | 553.205 | 0.043403
2026-05-18 22:41 |  | 0 | 552.445 | 0.05787
2026-05-18 22:42 |  | 0 | 551.866 | 0
2026-05-18 22:43 |  | 0 | 550.926 | 0.15914
2026-05-18 22:44 |  | 0 | 550.239 | 0.043403
2026-05-18 22:45 |  | 0 | 549.479 | 0.043403
2026-05-18 22:46 |  | 0 | 548.828 | 0.028935
2026-05-18 22:47 |  | 0 | 547.96 | 0.043403
2026-05-18 22:48 |  | 0 | 547.454 | 0.13021
2026-05-18 22:49 |  | 0 | 546.622 | 0.028935
2026-05-18 22:50 |  | 0 | 545.898 | 0.10127
2026-05-18 22:51 |  | 0 | 545.681 | 0.15914
2026-05-18 22:52 |  | 0 | 544.633 | 0.028935
2026-05-18 22:53 |  | 0 | 543.873 | 0.014468
2026-05-18 22:54 |  | 0 | 543.15 | 0.17361
2026-05-18 22:55 |  | 0 | 542.607 | 0.072338
2026-05-18 22:56 |  | 0 | 542.065 | 0.028935
2026-05-18 22:57 |  | 0 | 541.233 | 0
2026-05-18 22:58 |  | 0 | 540.509 | 0.043403
2026-05-18 22:59 |  | 0 | 539.858 | 0.05787
2026-05-18 23:00 |  | 0 | 539.243 | 0.043403
2026-05-18 23:01 |  | 0 | 538.701 | 0.072338
2026-05-18 23:02 |  | 0 | 537.941 | 0
2026-05-18 23:03 |  | 0 | 537.363 | 0.086806
2026-05-18 23:04 |  | 0 | 536.856 | 0.10127
2026-05-18 23:05 |  | 0 | 536.133 | 0.23148
2026-05-18 23:06 |  | 0 | 535.482 | 0.15914
2026-05-18 23:07 |  | 0 | 535.156 | 0.043403
2026-05-18 23:08 |  | 0 | 534.469 | 0
2026-05-18 23:09 |  | 0 | 533.818 | 0.028935
2026-05-18 23:10 |  | 0 | 533.167 | 0.10127
2026-05-18 23:11 |  | 0 | 532.661 | 0.086806
2026-05-18 23:12 |  | 0 | 532.082 | 0.028935
2026-05-18 23:13 |  | 0 | 531.467 | 0
2026-05-18 23:14 |  | 0 | 530.961 | 0.072338
2026-05-18 23:15 |  | 0 | 530.31 | 0.072338
2026-05-18 23:16 |  | 0 | 530.129 | 0.072338
2026-05-18 23:17 |  | 0 | 529.333 | 0
2026-05-18 23:18 |  | 0 | 528.429 | 0
2026-05-18 23:19 |  | 0 | 528.357 | 0.014468
2026-05-18 23:20 |  | 0 | 527.705 | 0.014468
2026-05-18 23:21 |  | 0 | 527.127 | 0
2026-05-18 23:22 |  | 0 | 526.693 | 0.21701
2026-05-18 23:23 |  | 0 | 526.078 | 0.10127
2026-05-18 23:24 |  | 0 | 525.825 | 0.05787
2026-05-18 23:25 |  | 0 | 525.065 | 0.028935
2026-05-18 23:26 |  | 0 | 524.74 | 0.043403
2026-05-18 23:27 |  | 0 | 524.089 | 0.043403
2026-05-18 23:28 |  | 0 | 523.546 | 0.014468
2026-05-18 23:29 |  | 0 | 523.076 | 0
2026-05-18 23:30 |  | 0 | 522.786 | 0.043403
2026-05-18 23:31 |  | 0 | 522.063 | 0
2026-05-18 23:32 |  | 0 | 521.593 | 0.11574
2026-05-18 23:33 |  | 0 | 521.123 | 0
2026-05-18 23:34 |  | 0 | 520.725 | 0.028935
2026-05-18 23:35 |  | 0 | 520.255 | 0.043403
2026-05-18 23:36 |  | 0 | 519.459 | 0.086806
2026-05-18 23:37 |  | 0 | 519.314 | 0.072338
2026-05-18 23:38 |  | 0 | 518.772 | 0.086806
2026-05-18 23:39 |  | 0 | 518.88 | 0.043403
2026-05-18 23:40 |  | 0 | 518.121 | 0.14468
2026-05-18 23:41 |  | 0 | 517.433 | 0.24595
2026-05-18 23:42 |  | 0 | 517.072 | 0
2026-05-18 23:43 |  | 0 | 516.782 | 0.028935
2026-05-18 23:44 |  | 0 | 516.204 | 0.05787
2026-05-18 23:45 |  | 0 | 515.842 | 0.05787
2026-05-18 23:46 |  | 0 | 515.119 | 0.05787
2026-05-18 23:47 |  | 0 | 514.974 | 0.05787
2026-05-18 23:48 |  | 0 | 514.504 | 0
2026-05-18 23:49 |  | 0 | 514.178 | 0
2026-05-18 23:50 |  | 0 | 513.6 | 0.014468
2026-05-18 23:51 |  | 0 | 513.238 | 0.21701
2026-05-18 23:52 |  | 0 | 512.732 | 0
2026-05-18 23:53 |  | 0 | 512.442 | 0
2026-05-18 23:54 |  | 0 | 512.08 | 0.05787
2026-05-18 23:55 |  | 0 | 511.357 | 0.11574
2026-05-18 23:56 |  | 0 | 511.357 | 0.086806
2026-05-18 23:57 |  | 0 | 510.923 | 0.072338
2026-05-18 23:58 |  | 0 | 510.598 | 0.028935
2026-05-18 23:59 |  | 0 | 510.2 | 0
2026-05-19 |  | 0 | 509.766 | 0.043403
2026-05-19 00:01 |  | 0 | 509.476 | 0.13021
2026-05-19 00:02 |  | 0 | 509.151 | 0.086806
2026-05-19 00:03 |  | 0 | 508.572 | 0.11574
2026-05-19 00:04 |  | 0 | 508.247 | 0
2026-05-19 00:05 |  | 0 | 508.066 | 0.05787
2026-05-19 00:06 |  | 0 | 507.523 | 0.072338
2026-05-19 00:07 |  | 0 | 507.306 | 0.028935
2026-05-19 00:08 |  | 0 | 506.836 | 0
2026-05-19 00:09 |  | 0 | 506.474 | 0.043403
2026-05-19 00:10 |  | 0 | 505.896 | 0
2026-05-19 00:11 |  | 0 | 506.113 | 0.24595
2026-05-19 00:12 |  | 0 | 505.425 | 0.13021
2026-05-19 00:13 |  | 0 | 505.245 | 0.072338
2026-05-19 00:14 |  | 0 | 504.81 | 0.028935
2026-05-19 00:15 |  | 0 | 504.485 | 0.18808
2026-05-19 00:16 |  | 0 | 504.196 | 0
2026-05-19 00:17 |  | 0 | 503.725 | 0.10127
2026-05-19 00:18 |  | 0 | 503.472 | 0.014468
2026-05-19 00:19 |  | 0 | 503.545 | 0.028935
2026-05-19 00:20 |  | 0 | 502.857 | 0.043403
2026-05-19 00:21 |  | 0 | 502.64 | 0.014468
2026-05-19 00:22 |  | 0 | 502.279 | 0.028935
2026-05-19 00:23 |  | 0 | 501.989 | 0.072338
2026-05-19 00:24 |  | 0 | 501.664 | 0.014468
2026-05-19 00:25 |  | 0 | 501.302 | 0.072338
2026-05-19 00:26 |  | 0 | 501.013 | 0
2026-05-19 00:27 |  | 0 | 500.796 | 0
2026-05-19 00:28 |  | 0 | 500.398 | 0.10127
2026-05-19 00:29 |  | 0 | 500.181 | 0.086806
2026-05-19 00:30 |  | 0 | 499.964 | 0
2026-05-19 00:31 |  | 0 | 499.891 | 0.072338
2026-05-19 00:32 |  | 0 | 499.277 | 0.086806
2026-05-19 00:33 |  | 0 | 499.349 | 0.043403
2026-05-19 00:34 |  | 0 | 498.698 | 0.10127
2026-05-19 00:35 |  | 0 | 498.409 | 0.072338
2026-05-19 00:36 |  | 0 | 498.192 | 0.028935
2026-05-19 00:37 |  | 0 | 498.228 | 0.23148
2026-05-19 00:38 |  | 0 | 497.649 | 0.05787
2026-05-19 00:39 |  | 0 | 497.504 | 0.028935
2026-05-19 00:40 |  | 0 | 496.853 | 0.11574
2026-05-19 00:41 |  | 0 | 496.419 | 0.028935
2026-05-19 00:42 |  | 0 | 496.455 | 0.043403
2026-05-19 00:43 |  | 0 | 496.238 | 0
2026-05-19 00:44 |  | 0 | 495.949 | 0.05787
2026-05-19 00:45 |  | 0 | 495.66 | 0.11574
2026-05-19 00:46 |  | 0 | 495.479 | 0.028935
2026-05-19 00:47 |  | 0 | 495.19 | 0.21701
2026-05-19 00:48 |  | 0 | 494.9 | 0
2026-05-19 00:49 |  | 0 | 494.502 | 0.028935
2026-05-19 00:50 |  | 0 | 494.502 | 0.11574
2026-05-19 00:51 |  | 0 | 494.104 | 0.05787
2026-05-19 00:52 |  | 0 | 493.887 | 0.26042
2026-05-19 00:53 |  | 0 | 493.562 | 0.18808
2026-05-19 00:54 |  | 0 | 493.309 | 0
2026-05-19 00:55 |  | 0 | 493.417 | 0
2026-05-19 00:56 |  | 0 | 492.658 | 0
2026-05-19 00:57 |  | 0 | 492.766 | 0.05787
2026-05-19 00:58 |  | 0 | 492.513 | 0.043403
2026-05-19 00:59 |  | 0 | 492.26 | 0
2026-05-19 01:00 |  | 0 | 491.717 | 0.014468
2026-05-19 01:01 |  | 0 | 491.717 | 0.11574
2026-05-19 01:02 |  | 0 | 491.862 | 0.11574
2026-05-19 01:03 |  | 0 | 491.066 | 0.23148
2026-05-19 01:04 |  | 0 | 490.994 | 0.10127
2026-05-19 01:05 |  | 0 | 490.813 | 0.014468
2026-05-19 01:06 |  | 0 | 490.596 | 0.014468
2026-05-19 01:07 |  | 0 | 490.271 | 0.20255
2026-05-19 01:08 |  | 0 | 489.981 | 0
2026-05-19 01:09 |  | 0 | 489.62 | 0.028935
2026-05-19 01:10 |  | 0 | 489.402 | 0.014468
2026-05-19 01:11 |  | 0 | 489.402 | 0.05787
2026-05-19 01:12 |  | 0 | 489.185 | 0.028935
2026-05-19 01:13 |  | 0 | 488.968 | 0.028935
2026-05-19 01:14 |  | 0 | 488.751 | 0.11574
2026-05-19 01:15 |  | 0 | 488.571 | 0
2026-05-19 01:16 |  | 0 | 488.86 | 0.043403
2026-05-19 01:17 |  | 0 | 488.064 | 0
2026-05-19 01:18 |  | 0 | 488.281 | 0.028935
2026-05-19 01:19 |  | 0 | 487.847 | 0.10127
2026-05-19 01:20 |  | 0 | 487.232 | 0.05787
2026-05-19 01:21 |  | 0 | 487.377 | 0.014468
2026-05-19 01:22 |  | 0 | 487.088 | 0.014468
2026-05-19 01:23 |  | 0 | 486.835 | 0.13021
2026-05-19 01:24 |  | 0 | 486.617 | 0.17361
2026-05-19 01:25 |  | 0 | 486.4 | 0.05787
2026-05-19 01:26 |  | 0 | 486.256 | 0.014468
2026-05-19 01:27 |  | 0 | 486.075 | 0
2026-05-19 01:28 |  | 0 | 485.822 | 0.028935
2026-05-19 01:29 |  | 0 | 485.641 | 0.17361
2026-05-19 01:30 |  | 0 | 485.496 | 0.043403
2026-05-19 01:31 |  | 0 | 485.315 | 0.072338
2026-05-19 01:32 |  | 0 | 485.062 | 0.028935
2026-05-19 01:33 |  | 0 | 484.881 | 0.043403
2026-05-19 01:34 |  | 0 | 484.881 | 0.072338
2026-05-19 01:35 |  | 0 | 484.52 | 0.028935
2026-05-19 01:36 |  | 0 | 484.375 | 0
2026-05-19 01:37 |  | 0 | 484.23 | 0
2026-05-19 01:38 |  | 0 | 483.977 | 0
2026-05-19 01:39 |  | 0 | 483.796 | 0.15914
2026-05-19 01:40 |  | 0 | 483.543 | 0
2026-05-19 01:41 |  | 0 | 483.362 | 0.11574
2026-05-19 01:42 |  | 0 | 483.073 | 0.11574
2026-05-19 01:43 |  | 0 | 483.037 | 0.043403
2026-05-19 01:44 |  | 0 | 482.639 | 0.17361
2026-05-19 01:45 |  | 0 | 482.639 | 0.05787
2026-05-19 01:46 |  | 0 | 482.422 | 0.15914
2026-05-19 01:47 |  | 0 | 482.205 | 0
2026-05-19 01:48 |  | 0 | 482.133 | 0.20255
2026-05-19 01:49 |  | 0 | 481.988 | 0.10127
2026-05-19 01:50 |  | 0 | 481.988 | 0.10127
2026-05-19 01:51 |  | 0 | 481.554 | 0.028935
2026-05-19 01:52 |  | 0 | 481.373 | 0
2026-05-19 01:53 |  | 0 | 481.264 | 0.086806
2026-05-19 01:54 |  | 0 | 481.12 | 0
2026-05-19 01:55 |  | 0 | 480.83 | 0.18808
2026-05-19 01:56 |  | 0 | 480.686 | 0.05787
2026-05-19 01:57 |  | 0 | 480.505 | 0
2026-05-19 01:58 |  | 0 | 480.396 | 0.014468
2026-05-19 01:59 |  | 0 | 480.216 | 0.028935
2026-05-19 02:00 |  | 0 | 480.107 | 0.10127
2026-05-19 02:01 |  | 0 | 479.926 | 0.086806
2026-05-19 02:02 |  | 0 | 479.673 | 0
2026-05-19 02:03 |  | 0 | 479.528 | 0
2026-05-19 02:04 |  | 0 | 479.456 | 0.11574
2026-05-19 02:05 |  | 0 | 479.275 | 0.043403
2026-05-19 02:06 |  | 0 | 479.058 | 0.028935
2026-05-19 02:07 |  | 0 | 479.275 | 0
2026-05-19 02:08 |  | 0 | 478.733 | 0
2026-05-19 02:09 |  | 0 | 478.624 | 0.11574
2026-05-19 02:10 |  | 0 | 478.407 | 0.20255
2026-05-19 02:11 |  | 0 | 478.371 | 0
2026-05-19 02:12 |  | 0 | 478.154 | 0.014468
2026-05-19 02:13 |  | 0 | 477.937 | 0.10127
2026-05-19 02:14 |  | 0 | 477.792 | 0
2026-05-19 02:15 |  | 0 | 477.648 | 0.028935
2026-05-19 02:16 |  | 0 | 477.431 | 0.043403
2026-05-19 02:17 |  | 0 | 477.25 | 0.086806
2026-05-19 02:18 |  | 0 | 476.635 | 0.18808
2026-05-19 02:19 |  | 0 | 477.033 | 0.043403
2026-05-19 02:20 |  | 0 | 476.816 | 0.028935
2026-05-19 02:21 |  | 0 | 476.816 | 0.11574
2026-05-19 02:22 |  | 0 | 476.454 | 0.05787
2026-05-19 02:23 |  | 0 | 476.454 | 0
2026-05-19 02:24 |  | 0 | 476.273 | 0.11574
2026-05-19 02:25 |  | 0 | 476.02 | 0.072338
2026-05-19 02:26 |  | 0 | 476.02 | 0.15914
2026-05-19 02:27 |  | 0 | 475.767 | 0
2026-05-19 02:28 |  | 0 | 475.586 | 0.15914
2026-05-19 02:29 |  | 0 | 475.586 | 0.086806
2026-05-19 02:30 |  | 0 | 475.405 | 0.23148
2026-05-19 02:31 |  | 0 | 475.224 | 0.11574
2026-05-19 02:32 |  | 0 | 474.863 | 0
2026-05-19 02:33 |  | 0 | 474.935 | 0.043403
2026-05-19 02:34 |  | 0 | 474.826 | 0.072338
2026-05-19 02:35 |  | 0 | 474.573 | 0.10127
2026-05-19 02:36 |  | 0 | 474.501 | 0.072338
2026-05-19 02:37 |  | 0 | 474.284 | 0.014468
2026-05-19 02:38 |  | 0 | 474.248 | 0.028935
2026-05-19 02:39 |  | 0 | 473.922 | 0.20255
2026-05-19 02:40 |  | 0 | 473.958 | 0
2026-05-19 02:41 |  | 0 | 474.103 | 0.086806
2026-05-19 02:42 |  | 0 | 474.103 | 0.18808
2026-05-19 02:43 |  | 0 | 473.488 | 0.014468
2026-05-19 02:44 |  | 0 | 473.307 | 0.20255
2026-05-19 02:45 |  | 0 | 473.235 | 0
2026-05-19 02:46 |  | 0 | 473.126 | 0.05787
2026-05-19 02:47 |  | 0 | 472.982 | 0.086806
2026-05-19 02:48 |  | 0 | 472.837 | 0.043403
2026-05-19 02:49 |  | 0 | 472.692 | 0
2026-05-19 02:50 |  | 0 | 472.15 | 0.014468
2026-05-19 02:51 |  | 0 | 472.584 | 0.072338
2026-05-19 02:52 |  | 0 | 472.258 | 0
2026-05-19 02:53 |  | 0 | 472.114 | 0
2026-05-19 02:54 |  | 0 | 472.295 | 0
2026-05-19 02:55 |  | 0 | 471.861 | 0.17361
2026-05-19 02:56 |  | 0 | 471.716 | 0.10127
2026-05-19 02:57 |  | 0 | 471.535 | 0.11574
2026-05-19 02:58 |  | 0 | 471.427 | 0.028935
2026-05-19 02:59 |  | 0 | 471.354 | 0.15914
2026-05-19 03:00 |  | 0 | 471.246 | 0
2026-05-19 03:01 |  | 0 | 471.101 | 0.10127
2026-05-19 03:02 |  | 0 | 470.92 | 0.072338
2026-05-19 03:03 |  | 0 | 470.884 | 0
2026-05-19 03:04 |  | 0 | 470.739 | 0
2026-05-19 03:05 |  | 0 | 470.631 | 0.072338
2026-05-19 03:06 |  | 0 | 470.489 | 0.072338
2026-05-19 03:07 |  | 0 | 470.378 | 0.072338
2026-05-19 03:08 |  | 0 | 470.016 | 0.014468
2026-05-19 03:09 |  | 0 | 470.052 | 0.10127
2026-05-19 03:10 |  | 0 | 469.871 | 0.043403
2026-05-19 03:11 |  | 0 | 469.727 | 0.072338
2026-05-19 03:12 |  | 0 | 469.727 | 0.043403
2026-05-19 03:13 |  | 0 | 469.546 | 0.086806
2026-05-19 03:14 |  | 0 | 469.437 | 0
2026-05-19 03:15 |  | 0 | 469.184 | 0.043403
2026-05-19 03:16 |  | 0 | 468.858 | 0.15914
2026-05-19 03:17 |  | 0 | 469.039 | 0.014468
2026-05-19 03:18 |  | 0 | 468.967 | 0.11574
2026-05-19 03:19 |  | 0 | 468.858 | 0.20255
2026-05-19 03:20 |  | 0 | 468.641 | 0.028935
2026-05-19 03:21 |  | 0 | 468.569 | 0
2026-05-19 03:22 |  | 0 | 468.424 | 0.043403
2026-05-19 03:23 |  | 0 | 468.388 | 0
2026-05-19 03:24 |  | 0 | 468.135 | 0.10127
2026-05-19 03:25 |  | 0 | 468.099 | 0.014468
2026-05-19 03:26 |  | 0 | 467.918 | 0.014468
2026-05-19 03:27 |  | 0 | 467.882 | 0
2026-05-19 03:28 |  | 0 | 467.665 | 0.086806
2026-05-19 03:29 |  | 0 | 467.484 | 0
2026-05-19 03:30 |  | 0 | 467.484 | 0.072338
2026-05-19 03:31 |  | 0 | 467.339 | 0.014468
2026-05-19 03:32 |  | 0 | 467.195 | 0.028935
2026-05-19 03:33 |  | 0 | 467.159 | 0.072338
2026-05-19 03:34 |  | 0 | 467.05 | 0.14468
2026-05-19 03:35 |  | 0 | 466.905 | 0
2026-05-19 03:36 |  | 0 | 466.833 | 0.072338
2026-05-19 03:37 |  | 0 | 466.688 | 0.028935
2026-05-19 03:38 |  | 0 | 466.29 | 0
2026-05-19 03:39 |  | 0 | 466.688 | 0.043403
2026-05-19 03:40 |  | 0 | 466.146 | 0.14468
2026-05-19 03:41 |  | 0 | 466.182 | 0
2026-05-19 03:42 |  | 0 | 466.182 | 0.10127
2026-05-19 03:43 |  | 0 | 465.965 | 0
2026-05-19 03:44 |  | 0 | 465.893 | 0.014468
2026-05-19 03:45 |  | 0 | 465.82 | 0.18808
2026-05-19 03:46 |  | 0 | 465.676 | 0
2026-05-19 03:47 |  | 0 | 465.531 | 0.086806
2026-05-19 03:48 |  | 0 | 465.422 | 0.028935
2026-05-19 03:49 |  | 0 | 465.242 | 0.072338
2026-05-19 03:50 |  | 0 | 465.278 | 0.014468
2026-05-19 03:51 |  | 0 | 465.097 | 0.028935
2026-05-19 03:52 |  | 0 | 464.952 | 0.21701
2026-05-19 03:53 |  | 0 | 464.844 | 0.086806
2026-05-19 03:54 |  | 0 | 464.374 | 0.13021
2026-05-19 03:55 |  | 0 | 464.627 | 0.11574
2026-05-19 03:56 |  | 0 | 464.591 | 0.043403
2026-05-19 03:57 |  | 0 | 464.518 | 0
2026-05-19 03:58 |  | 0 | 464.301 | 0.10127
2026-05-19 03:59 |  | 0 | 464.193 | 0
2026-05-19 04:00 |  | 0 | 464.048 | 0
2026-05-19 04:01 |  | 0 | 464.012 | 0.13021
2026-05-19 04:02 |  | 0 | 463.94 | 0.014468
2026-05-19 04:03 |  | 0 | 463.759 | 0.028935
2026-05-19 04:04 |  | 0 | 463.686 | 0.014468
2026-05-19 04:05 |  | 0 | 463.542 | 0.043403
2026-05-19 04:06 |  | 0 | 463.542 | 0.072338
2026-05-19 04:07 |  | 0 | 463.325 | 0
2026-05-19 04:08 |  | 0 | 463.288 | 0.10127
2026-05-19 04:09 |  | 0 | 463.144 | 0.086806
2026-05-19 04:10 |  | 0 | 463.108 | 0.05787
2026-05-19 04:11 |  | 0 | 462.891 | 0.072338
2026-05-19 04:12 |  | 0 | 462.854 | 0.05787
2026-05-19 04:13 |  | 0 | 462.746 | 0.05787
2026-05-19 04:14 |  | 0 | 462.746 | 0.086806
2026-05-19 04:15 |  | 0 | 462.565 | 0.10127
2026-05-19 04:16 |  | 0 | 462.203 | 0.11574
2026-05-19 04:17 |  | 0 | 462.348 | 0
2026-05-19 04:18 |  | 0 | 462.203 | 0
2026-05-19 04:19 |  | 0 | 462.24 | 0.014468
2026-05-19 04:20 |  | 0 | 461.842 | 0.014468
2026-05-19 04:21 |  | 0 | 462.348 | 0
2026-05-19 04:22 |  | 0 | 461.806 | 0.043403
2026-05-19 04:23 |  | 0 | 462.059 | 0
2026-05-19 04:24 |  | 0 | 461.842 | 0.13021
2026-05-19 04:25 |  | 0 | 461.625 | 0.014468
2026-05-19 04:26 |  | 0 | 461.625 | 0.10127
2026-05-19 04:27 |  | 0 | 461.335 | 0.072338
2026-05-19 04:28 |  | 0 | 461.299 | 0
2026-05-19 04:29 |  | 0 | 461.155 | 0.05787
2026-05-19 04:30 |  | 0 | 461.082 | 0.072338
2026-05-19 04:31 |  | 0 | 460.757 | 0.028935
2026-05-19 04:32 |  | 0 | 460.865 | 0.072338
2026-05-19 04:33 |  | 0 | 460.793 | 0.028935
2026-05-19 04:34 |  | 0 | 460.576 | 0.014468
2026-05-19 04:35 |  | 0 | 460.576 | 0
2026-05-19 04:36 |  | 0 | 460.54 | 0.14468
2026-05-19 04:37 |  | 0 | 460.395 | 0.05787
2026-05-19 04:38 |  | 0 | 460.25 | 0.028935
2026-05-19 04:39 |  | 0 | 460.178 | 0.014468
2026-05-19 04:40 |  | 0 | 460.033 | 0.028935
2026-05-19 04:41 |  | 0 | 460.106 | 0.072338
2026-05-19 04:42 |  | 0 | 459.889 | 0
2026-05-19 04:43 |  | 0 | 459.816 | 0
2026-05-19 04:44 |  | 0 | 459.672 | 0.072338
2026-05-19 04:45 |  | 0 | 459.563 | 0.028935
2026-05-19 04:46 |  | 0 | 459.491 | 0
2026-05-19 04:47 |  | 0 | 459.491 | 0.05787
2026-05-19 04:48 |  | 0 | 459.274 | 0.13021
2026-05-19 04:49 |  | 0 | 459.129 | 0.20255
2026-05-19 04:50 |  | 0 | 458.804 | 0.17361
2026-05-19 04:51 |  | 0 | 459.057 | 0.043403
2026-05-19 04:52 |  | 0 | 458.984 | 0.05787
2026-05-19 04:53 |  | 0 | 458.84 | 0.014468
2026-05-19 04:54 |  | 0 | 458.804 | 0.11574
2026-05-19 04:55 |  | 0 | 458.695 | 0.15914
2026-05-19 04:56 |  | 0 | 458.659 | 0.028935
2026-05-19 04:57 |  | 0 | 458.442 | 0.014468
2026-05-19 04:58 |  | 0 | 458.442 | 0.072338
2026-05-19 04:59 |  | 0 | 458.044 | 0.24595
2026-05-19 05:00 |  | 0 | 458.189 | 0.05787
2026-05-19 05:01 |  | 0 | 457.899 | 0.17361
2026-05-19 05:02 |  | 0 | 458.152 | 0.05787
2026-05-19 05:03 |  | 0 | 457.61 | 0.15914
2026-05-19 05:04 |  | 0 | 457.899 | 0.086806
2026-05-19 05:05 |  | 0 | 457.755 | 0
2026-05-19 05:06 |  | 0 | 457.755 | 0.05787
2026-05-19 05:07 |  | 0 | 457.646 | 0.043403
2026-05-19 05:08 |  | 0 | 457.248 | 0.05787
2026-05-19 05:09 |  | 0 | 457.393 | 0.043403
2026-05-19 05:10 |  | 0 | 457.176 | 0.13021
2026-05-19 05:11 |  | 0 | 457.646 | 0
2026-05-19 05:12 |  | 0 | 456.814 | 0.072338
2026-05-19 05:13 |  | 0 | 457.031 | 0.10127
2026-05-19 05:14 |  | 0 | 456.959 | 0.028935
2026-05-19 05:15 |  | 0 | 456.85 | 0.072338
2026-05-19 05:16 |  | 0 | 456.814 | 0.47743
2026-05-19 05:17 | YES | 0 | 461.914 | 49.8409
2026-05-19 05:18 |  | 0 | 461.914 | 0
2026-05-19 05:19 |  | 0 | 462.348 | 0
2026-05-19 05:20 |  | 0 | 666.45 | 0
2026-05-19 05:21 |  | 0 | 750.181 | 0
2026-05-19 05:22 |  | 0 | 754.159 | 0
2026-05-19 05:23 |  | 14.106 | 757.885 | 0
2026-05-19 05:24 | YES | 16.746 | 758.03 | 11.5596
2026-05-19 05:25 | YES | 23.112 | 757.161 | 11.0532
2026-05-19 05:26 | YES | 29.044 | 756.836 | 11.0098
2026-05-19 05:27 | YES | 33.312 | 757.559 | 10.3733
2026-05-19 05:28 | YES | 41.088 | 756.402 | 11.0098
2026-05-19 05:29 | YES | 51.107 | 756.619 | 11.14
2026-05-19 05:30 | YES | 48.864 | 754.015 | 10.5903
2026-05-19 05:31 | YES | 50.817 | 755.281 | 10.489
2026-05-19 05:32 | YES | 59.534 | 753.725 | 10.8218
2026-05-19 05:33 | YES | 70.891 | 752.025 | 11.169
2026-05-19 05:34 | YES | 78.487 | 750.94 | 10.6771
2026-05-19 05:35 | YES | 80.44 | 751.411 | 10.6337
2026-05-19 05:36 | YES | 79.897 | 750.253 | 11.2992
2026-05-19 05:37 | YES | 84.672 | 748.626 | 11.2124
2026-05-19 05:38 | YES | 95.631 | 747.396 | 10.8073
2026-05-19 05:39 | YES | 97.078 | 747.215 | 11.0388
2026-05-19 05:40 | YES | 96.209 | 746.166 | 10.7639
2026-05-19 05:41 | YES | 102.539 | 745.551 | 10.7205
2026-05-19 05:42 | YES | 110.966 | 743.634 | 10.5903
2026-05-19 05:43 | YES | 117.26 | 742.115 | 10.7639
2026-05-19 05:44 | YES | 112.015 | 739.402 | 11.0822
2026-05-19 05:45 | YES | 117.766 | 740.632 | 10.8796
2026-05-19 05:46 | YES | 126.013 | 738.932 | 11.2269
2026-05-19 05:47 | YES | 125.109 | 737.377 | 10.4022
2026-05-19 05:48 | YES | 126.953 | 735.677 | 10.2865
2026-05-19 05:49 | YES | 136.393 | 736.039 | 10.9086
2026-05-19 05:50 | YES | 143.446 | 735.098 | 10.1418
2026-05-19 05:51 | YES | 143.627 | 732.964 | 10.7205
2026-05-19 05:52 | YES | 145.363 | 732.277 | 10.6916
2026-05-19 05:53 | YES | 149.703 | 728.19 | 10.6771
2026-05-19 05:54 | YES | 149.884 | 729.565 | 10.9086
2026-05-19 05:55 | YES | 152.778 | 730.541 | 10.6047
2026-05-19 05:56 | YES | 158.022 | 726.743 | 10.6047
2026-05-19 05:57 | YES | 158.818 | 726.056 | 9.8958
2026-05-19 05:58 | YES | 159.361 | 722.982 | 9.8958
2026-05-19 05:59 | YES | 162.724 | 725.55 | 10.0694
2026-05-19 06:00 | YES | 161.892 | 721.209 | 10.6626
2026-05-19 06:01 | YES | 162.905 | 722.837 | 10.8218
2026-05-19 06:02 | YES | 172.309 | 720.233 | 10.9664
2026-05-19 06:03 | YES | 172.381 | 719.98 | 10.6192
2026-05-19 06:04 | YES | 171.152 | 718.497 | 10.7784
2026-05-19 06:05 | YES | 177.337 | 715.748 | 10.6916
2026-05-19 06:06 | YES | 176.758 | 713.94 | 10.6771
2026-05-19 06:07 | YES | 187.211 | 716.327 | 15.7118
2026-05-19 06:08 | YES | 212.095 | 717.412 | 25.7812
2026-05-19 06:09 | YES | 249.204 | 711.155 | 27.3438
2026-05-19 06:10 | YES | 266.819 | 714.446 | 27.2714
2026-05-19 06:11 | YES | 300.022 | 720.414 | 32.1759
2026-05-19 06:12 | YES | 331.091 | 718.027 | 34.7946
2026-05-19 06:13 | YES | 350.731 | 717.412 | 34.6788
2026-05-19 06:14 | YES | 385.055 | 713.65 | 34.7222
2026-05-19 06:15 | YES | 389.576 | 713.542 | 28.0237
2026-05-19 06:16 | YES | 393.338 | 716.508 | 29.7309
2026-05-19 06:17 |  | 366.356 | 705.874 | 0.27488
2026-05-19 06:18 |  | 333.659 | 701.063 | 0.14468
2026-05-19 06:19 |  | 306.496 | 697.012 | 0.014468
2026-05-19 06:20 |  | 283.529 | 693.685 | 0
2026-05-19 06:21 | YES | 268.772 | 693.034 | 8.1597
2026-05-19 06:22 | YES | 275.065 | 694.3 | 10.706
2026-05-19 06:23 | YES | 275.137 | 688.549 | 13.2812
2026-05-19 06:24 | YES | 283.673 | 689.345 | 12.934
2026-05-19 06:25 | YES | 287.29 | 689.272 | 12.9485
2026-05-19 06:26 | YES | 291.992 | 688.657 | 13.1076
2026-05-19 06:27 | YES | 304 | 684.462 | 14.4965
2026-05-19 06:28 | YES | 307.219 | 686.957 | 14.6701
2026-05-19 06:29 | YES | 312.789 | 685.945 | 14.4676
2026-05-19 06:30 | YES | 313.983 | 685.294 | 14.6267
2026-05-19 06:31 | YES | 322.736 | 683.883 | 14.6267
2026-05-19 06:32 | YES | 331.272 | 681.749 | 14.3229
2026-05-19 06:33 | YES | 330.982 | 680.519 | 14.2506
2026-05-19 06:34 | YES | 329.608 | 681.568 | 14.6701
2026-05-19 06:35 | YES | 340.133 | 675.89 | 14.2795
2026-05-19 06:36 | YES | 344.293 | 677.445 | 14.3953
2026-05-19 06:37 | YES | 340.025 | 675.89 | 10.055
2026-05-19 06:38 |  | 320.602 | 672.309 | 0.39062
2026-05-19 06:39 |  | 298.864 | 670.247 | 0.014468
2026-05-19 06:40 |  | 280.671 | 668.439 | 0.13021
2026-05-19 06:41 |  | 263.021 | 667.318 | 0
2026-05-19 06:42 |  | 248.336 | 666.413 | 0.13021
2026-05-19 06:43 |  | 235.424 | 665.726 | 0.20255
2026-05-19 06:44 |  | 223.669 | 664.858 | 0
2026-05-19 06:45 |  | 213.035 | 664.569 | 0
2026-05-19 06:46 | YES | 202.582 | 663.158 | 8.7818
2026-05-19 06:47 | YES | 237.124 | 668.403 | 10.0984
2026-05-19 06:48 | YES | 244.285 | 663.954 | 13.4115
2026-05-19 06:49 | YES | 263.961 | 667.499 | 12.8762
2026-05-19 06:50 | YES | 261.683 | 665.835 | 2.0544
2026-05-19 06:51 |  | 237.703 | 663.628 | 0.10127
2026-05-19 06:52 |  | 221.029 | 662.435 | 0.05787
2026-05-19 06:53 |  | 207.14 | 661.386 | 0
2026-05-19 06:54 |  | 196.795 | 660.807 | 0.072338
2026-05-19 06:55 |  | 187.826 | 660.482 | 0
2026-05-19 06:56 |  | 178.349 | 660.337 | 0.10127
2026-05-19 06:57 | YES | 172.418 | 659.433 | 5.2083
2026-05-19 06:58 | YES | 201.461 | 661.097 | 10.4022
2026-05-19 06:59 | YES | 218.28 | 663.122 | 10.3154
2026-05-19 07:00 | YES | 231.373 | 661.277 | 10.6047
2026-05-19 07:01 | YES | 237.305 | 663.52 | 10.4311
2026-05-19 07:02 | YES | 240.451 | 663.267 | 10.6626
2026-05-19 07:03 | YES | 247.866 | 660.048 | 10.5035
2026-05-19 07:04 | YES | 245.551 | 657.914 | 10.1997
2026-05-19 07:05 | YES | 251.302 | 660.482 | 10.4167
2026-05-19 07:06 | YES | 246.889 | 657.082 | 10.6337
2026-05-19 07:07 | YES | 251.374 | 655.78 | 12.963
2026-05-19 07:08 | YES | 263.817 | 657.01 | 12.7025
2026-05-19 07:09 | YES | 254.34 | 653.393 | 12.8472
2026-05-19 07:10 | YES | 266.312 | 657.01 | 12.7604
2026-05-19 07:11 | YES | 267.397 | 654.767 | 12.7459
2026-05-19 07:12 | YES | 259.838 | 634.512 | 10.8362
2026-05-19 07:13 | YES | 276.982 | 662.146 | 13.8165
2026-05-19 07:14 |  | 259.332 | 646.123 | 0.014468
2026-05-19 07:15 |  | 237.739 | 644.314 | 0.20255
2026-05-19 07:16 |  | 221.535 | 643.265 | 0.028935
2026-05-19 07:17 |  | 208.044 | 642.614 | 0.11574
2026-05-19 07:18 |  | 196.506 | 642.144 | 0.05787
2026-05-19 07:19 |  | 186.994 | 641.493 | 0.086806
2026-05-19 07:20 |  | 178.53 | 641.565 | 0
2026-05-19 07:21 |  | 171.477 | 641.602 | 0.086806
2026-05-19 07:22 |  | 168.728 | 641.782 | 0.014468
2026-05-19 07:23 |  | 159.795 | 641.746 | 0.043403
2026-05-19 07:24 |  | 154.333 | 641.927 | 0
2026-05-19 07:25 |  | 148.944 | 642.144 | 0.10127
2026-05-19 07:26 |  | 144.278 | 642.216 | 0.17361
2026-05-19 07:27 |  | 139.974 | 642.47 | 0.086806
2026-05-19 07:28 |  | 135.815 | 642.687 | 0.13021
2026-05-19 07:29 |  | 131.8 | 643.229 | 0
2026-05-19 07:30 |  | 127.713 | 643.338 | 0.11574
2026-05-19 07:31 |  | 123.843 | 643.591 | 0.028935
2026-05-19 07:32 |  | 120.19 | 643.699 | 0
2026-05-19 07:33 |  | 116.464 | 643.88 | 0.072338
2026-05-19 07:34 |  | 113.643 | 644.097 | 0
2026-05-19 07:35 |  | 109.845 | 644.567 | 0.028935
2026-05-19 07:36 |  | 107.169 | 645.291 | 0.11574
2026-05-19 07:37 |  | 104.203 | 645.544 | 0.072338
2026-05-19 07:38 |  | 101.345 | 645.544 | 0.17361
2026-05-19 07:39 |  | 98.597 | 646.376 | 0.028935
2026-05-19 07:40 | YES | 140.01 | 649.848 | 10.5613
2026-05-19 07:41 | YES | 167.101 | 649.848 | 12.717
2026-05-19 07:42 | YES | 196.217 | 655.273 | 12.7894
2026-05-19 07:43 | YES | 207.682 | 653.429 | 13.2234
2026-05-19 07:44 | YES | 230.541 | 653.718 | 12.9774
2026-05-19 07:45 | YES | 244.249 | 651.331 | 13.1944
2026-05-19 07:46 | YES | 255.859 | 650.427 | 13.2812
2026-05-19 07:47 | YES | 267.867 | 650.933 | 12.3843
2026-05-19 07:48 | YES | 271.123 | 649.703 | 14.4242
2026-05-19 07:49 | YES | 285.084 | 648.148 | 14.0336
2026-05-19 07:50 | YES | 298.575 | 649.957 | 14.3229
2026-05-19 07:51 | YES | 303.096 | 648.98 | 14.3374
2026-05-19 07:52 | YES | 306.858 | 645.146 | 14.3953
2026-05-19 07:53 | YES | 315.828 | 646.086 | 14.7425
2026-05-19 07:54 | YES | 321.217 | 644.929 | 14.4097
2026-05-19 07:55 | YES | 331.525 | 640.516 | 14.3953
2026-05-19 07:56 | YES | 334.563 | 639.757 | 14.4676
2026-05-19 07:57 | YES | 340.242 | 636.176 | 13.86
2026-05-19 07:58 | YES | 342.231 | 638.563 | 14.3808
2026-05-19 07:59 | YES | 344.727 | 634.115 | 14.265
2026-05-19 08:00 | YES | 348.199 | 635.417 | 14.4242
2026-05-19 08:01 | YES | 356.301 | 632.632 | 14.4821
2026-05-19 08:02 | YES | 356.011 | 632.957 | 14.3084
2026-05-19 08:03 | YES | 362.16 | 631.402 | 14.3663
2026-05-19 08:04 | YES | 370.479 | 630.208 | 14.6123
2026-05-19 08:05 | YES | 376.338 | 627.459 | 14.2072
2026-05-19 08:06 | YES | 384.006 | 626.808 | 14.3229
2026-05-19 08:07 | YES | 383.283 | 626.772 | 14.2216
2026-05-19 08:08 |  | 363.607 | 623.626 | 0.13021
2026-05-19 08:09 |  | 343.967 | 621.781 | 0.086806
2026-05-19 08:10 |  | 321.651 | 620.732 | 0.028935
2026-05-19 08:11 |  | 303.53 | 619.973 | 0
2026-05-19 08:12 |  | 287.724 | 619.213 | 0.17361
2026-05-19 08:13 |  | 273.329 | 618.96 | 0.072338
2026-05-19 08:14 |  | 260.525 | 617.947 | 0.072338
2026-05-19 08:15 |  | 248.083 | 617.911 | 0.086806
2026-05-19 08:16 |  | 237.594 | 617.368 | 0.043403
2026-05-19 08:17 | YES | 210.829 | 617.007 | 4.2969
2026-05-19 08:18 | YES | 256.8 | 619.9 | 9.7801
2026-05-19 08:19 | YES | 278.284 | 624.24 | 10.5324
2026-05-19 08:20 | YES | 289.858 | 617.332 | 10.2431
2026-05-19 08:21 | YES | 290.726 | 624.566 | 10.4456
2026-05-19 08:22 | YES | 307.726 | 620.37 | 10.0839
2026-05-19 08:23 | YES | 310.692 | 622.613 | 10.0694
2026-05-19 08:24 | YES | 311.921 | 619.611 | 10.3009
2026-05-19 08:25 | YES | 319.878 | 621.528 | 10.1273
2026-05-19 08:26 | YES | 321 | 618.056 | 10.2865
2026-05-19 08:27 | YES | 326.859 | 621.238 | 10.026
2026-05-19 08:28 | YES | 330.512 | 618.634 | 9.9103
2026-05-19 08:29 | YES | 333.297 | 619.285 | 10.0839
2026-05-19 08:30 | YES | 333.804 | 618.236 | 10.055
2026-05-19 08:31 | YES | 335.901 | 617.513 | 9.6788
2026-05-19 08:32 | YES | 334.852 | 616.609 | 9.9392
2026-05-19 08:33 | YES | 338.433 | 615.09 | 9.4907
2026-05-19 08:34 | YES | 338.433 | 616.102 | 10.706
2026-05-19 08:35 | YES | 337.42 | 615.705 | 10.5758
2026-05-19 08:36 | YES | 339.482 | 614.439 | 9.7078
2026-05-19 08:37 | YES | 342.014 | 614.475 | 10.0405
2026-05-19 08:38 | YES | 343.099 | 610.532 | 9.7656
2026-05-19 08:39 | YES | 341.146 | 611.581 | 10.0984
2026-05-19 08:40 | YES | 344.907 | 609.701 | 9.8235
2026-05-19 08:41 | YES | 341.327 | 612.811 | 9.8958
2026-05-19 08:42 | YES | 342.484 | 610.424 | 9.7946
2026-05-19 08:43 | YES | 342.918 | 610.532 | 9.8958
2026-05-19 08:44 | YES | 342.918 | 609.701 | 9.809
2026-05-19 08:45 | YES | 342.376 | 609.049 | 9.9826
2026-05-19 08:46 | YES | 344.003 | 608.326 | 9.9248
2026-05-19 08:47 | YES | 345.341 | 606.662 | 9.7801
2026-05-19 08:48 | YES | 342.303 | 605.143 | 9.9971
2026-05-19 08:49 | YES | 341.399 | 606.554 | 10.0694
2026-05-19 08:50 | YES | 343.28 | 604.311 | 9.8669
2026-05-19 08:51 | YES | 341.978 | 605.83 | 9.9392
2026-05-19 08:52 | YES | 338.867 | 604.13 | 9.9392
2026-05-19 08:53 | YES | 339.627 | 604.239 | 9.9392
2026-05-19 08:54 | YES | 339.337 | 603.986 | 10.2431
2026-05-19 08:55 | YES | 338.831 | 602.503 | 9.8958
2026-05-19 08:56 | YES | 338.831 | 601.852 | 9.9682
2026-05-19 08:57 | YES | 341.978 | 600.08 | 9.8235
2026-05-19 08:58 | YES | 339.048 | 601.454 | 10.1562
2026-05-19 08:59 | YES | 338.144 | 600.441 | 10.1997
2026-05-19 09:00 | YES | 339.229 | 596.824 | 10.026
2026-05-19 09:01 | YES | 345.197 | 595.269 | 12.5579
2026-05-19 09:02 | YES | 347.15 | 597.439 | 12.8617
2026-05-19 09:03 | YES | 355.613 | 597.295 | 12.7025
2026-05-19 09:04 | YES | 353.009 | 597.656 | 12.6591
2026-05-19 09:05 | YES | 353.588 | 599.971 | 12.8183
2026-05-19 09:06 | YES | 354.637 | 594.003 | 12.2975
2026-05-19 09:07 | YES | 360.605 | 596.969 | 12.7894
2026-05-19 09:08 | YES | 362.739 | 594.112 | 12.8183
2026-05-19 09:09 | YES | 363.571 | 594.22 | 12.7025
2026-05-19 09:10 | YES | 364.8 | 592.195 | 12.6302
2026-05-19 09:11 | YES | 363.896 | 592.593 | 12.3409
2026-05-19 09:12 | YES | 362.088 | 588.361 | 12.4421
2026-05-19 09:13 | YES | 362.847 | 592.773 | 13.0642
2026-05-19 09:14 | YES | 365.668 | 590.929 | 13.3247
2026-05-19 09:15 | YES | 368.67 | 586.95 | 12.9919
2026-05-19 09:16 | YES | 367.188 | 586.191 | 13.1221
2026-05-19 09:17 | YES | 368.887 | 590.82 | 13.0208
2026-05-19 09:18 | YES | 372.902 | 587.384 | 12.9774
2026-05-19 09:19 | YES | 370.153 | 582.538 | 12.9196
2026-05-19 09:20 | YES | 372.468 | 587.059 | 13.2089
2026-05-19 09:21 | YES | 375.904 | 587.095 | 13.151
2026-05-19 09:22 | YES | 376.7 | 586.878 | 12.934
2026-05-19 09:23 | YES | 383.427 | 588.433 | 13.0787
2026-05-19 09:24 | YES | 377.677 | 585.142 | 13.0498
2026-05-19 09:25 | YES | 381.257 | 585.395 | 13.18
2026-05-19 09:26 | YES | 381.944 | 583.876 | 13.0642
2026-05-19 09:27 | YES | 385.887 | 584.31 | 13.3247
2026-05-19 09:28 | YES | 384.295 | 581.814 | 13.0498
2026-05-19 09:29 | YES | 381.402 | 583.406 | 12.4711
2026-05-19 09:30 | YES | 383.97 | 580.187 | 12.717
2026-05-19 09:31 | YES | 377.279 | 583.586 | 12.6447
2026-05-19 09:32 | YES | 383.681 | 579.427 | 12.6302
2026-05-19 09:33 | YES | 380.715 | 580.187 | 12.5145
2026-05-19 09:34 | YES | 380.679 | 579.536 | 12.7604
2026-05-19 09:35 | YES | 381.185 | 576.678 | 12.6013
2026-05-19 09:36 | YES | 383.066 | 579.282 | 12.7315
2026-05-19 09:37 | YES | 379.919 | 578.704 | 12.6157
2026-05-19 09:38 | YES | 378.725 | 578.812 | 12.6013
2026-05-19 09:39 | YES | 382.74 | 576.425 | 12.3698
2026-05-19 09:40 | YES | 376.23 | 579.68 | 12.8472
2026-05-19 09:41 | YES | 377.062 | 574.472 | 12.4421
2026-05-19 09:42 | YES | 375.398 | 575.268 | 12.4855
2026-05-19 09:43 | YES | 372.468 | 571.723 | 12.4855
2026-05-19 09:44 | YES | 367.658 | 575.34 | 12.6302
2026-05-19 09:45 | YES | 374.06 | 572.519 | 12.7025
2026-05-19 09:46 | YES | 372.287 | 574.58 | 12.7025
2026-05-19 09:47 | YES | 374.421 | 573.17 | 12.5145
2026-05-19 09:48 | YES | 373.77 | 576.606 | 12.4855
2026-05-19 09:49 | YES | 373.553 | 575.232 | 12.7749
2026-05-19 09:50 | YES | 374.421 | 575.521 | 12.7894
2026-05-19 09:51 | YES | 369.792 | 570.312 | 12.717
2026-05-19 09:52 | YES | 370.334 | 575.666 | 12.5868
2026-05-19 09:53 | YES | 369.575 | 571.651 | 12.5145
2026-05-19 09:54 | YES | 364.366 | 566.189 | 12.1528
2026-05-19 09:55 | YES | 365.271 | 572.229 | 12.8183
2026-05-19 09:56 | YES | 363.462 | 570.24 | 12.717
2026-05-19 09:57 | YES | 364.945 | 569.842 | 12.5289
2026-05-19 09:58 | YES | 366.5 | 572.338 | 12.5
2026-05-19 09:59 | YES | 365.994 | 567.564 | 12.6736
2026-05-19 10:00 | YES | 355.179 | 571.759 | 12.4566
2026-05-19 10:01 | YES | 363.571 | 568.974 | 12.717
2026-05-19 10:02 | YES | 359.809 | 565.791 | 12.7025
2026-05-19 10:03 | YES | 355.505 | 564.272 | 12.3843
2026-05-19 10:04 | YES | 359.158 | 568.215 | 12.7025
2026-05-19 10:05 | YES | 355.975 | 565.177 | 12.717
2026-05-19 10:06 | YES | 355.867 | 566.659 | 12.7604
2026-05-19 10:07 | YES | 350.405 | 562.934 | 12.934
2026-05-19 10:08 | YES | 354.275 | 562.934 | 12.5434
2026-05-19 10:09 | YES | 350.911 | 562.319 | 12.5868
2026-05-19 10:10 | YES | 349.175 | 562.174 | 12.6591
2026-05-19 10:11 | YES | 353.588 | 564.634 | 12.6157
2026-05-19 10:12 | YES | 348.741 | 564.381 | 12.5723
2026-05-19 10:13 | YES | 343.027 | 567.853 | 12.7025
2026-05-19 10:14 | YES | 341.327 | 564.742 | 12.9919
2026-05-19 10:15 | YES | 348.597 | 564.598 | 12.8038
2026-05-19 10:16 | YES | 345.269 | 560.113 | 12.934
2026-05-19 10:17 | YES | 345.378 | 558.16 | 12.6736
2026-05-19 10:18 | YES | 338.578 | 561.921 | 12.7604
2026-05-19 10:19 | YES | 341.29 | 563.404 | 12.6591
2026-05-19 10:20 | YES | 352.322 | 565.068 | 13.4259
2026-05-19 10:21 | YES | 341.869 | 563.477 | 13.18
2026-05-19 10:22 | YES | 343.063 | 562.681 | 14.4097
2026-05-19 10:23 | YES | 346.716 | 562.174 | 14.3374
2026-05-19 10:24 | YES | 348.199 | 558.63 | 14.3519
2026-05-19 10:25 | YES | 347.078 | 560.836 | 15.0897
2026-05-19 10:26 | YES | 345.92 | 563.368 | 14.945
2026-05-19 10:27 | YES | 348.018 | 560.221 | 14.9595
2026-05-19 10:28 | YES | 353.841 | 560.8 | 15.1331
2026-05-19 10:29 | YES | 353.588 | 559.643 | 15.1042
2026-05-19 10:30 | YES | 350.731 | 558.594 | 14.7714
2026-05-19 10:31 | YES | 350.405 | 560.8 | 14.974
2026-05-19 10:32 | YES | 353.407 | 558.268 | 15.1331
2026-05-19 10:33 | YES | 351.152 | 557.414 | 14.9555
2026-05-19 10:34 | YES | 350.152 | 557.364 | 15.0318
2026-05-19 10:35 | YES | 348.199 | 558.63 | 14.945
2026-05-19 10:36 | YES | 348.669 | 556.315 | 15.0318
2026-05-19 10:37 | YES | 349.031 | 557.364 | 15.625
2026-05-19 10:38 | YES | 342.629 | 552.156 | 15.2488
2026-05-19 10:39 | YES | 349.826 | 558.268 | 15.379
2026-05-19 10:40 | YES | 349.248 | 555.266 | 15.3501
2026-05-19 10:41 | YES | 349.537 | 553.928 | 15.625
2026-05-19 10:42 | YES | 346.101 | 555.7 | 15.6539
2026-05-19 10:43 | YES | 348.163 | 554.796 | 16.8547
2026-05-19 10:44 | YES | 348.488 | 555.917 | 16.8547
2026-05-19 10:45 | YES | 344.473 | 553.783 | 16.739
2026-05-19 10:46 | YES | 357.024 | 549.407 | 16.7535
2026-05-19 10:47 | YES | 354.601 | 553.385 | 16.739
2026-05-19 10:48 | YES | 343.063 | 554.724 | 16.3628
2026-05-19 10:49 | YES | 347.222 | 554.253 | 16.8547
2026-05-19 10:50 | YES | 356.915 | 550.311 | 16.4786
2026-05-19 10:51 | YES | 351.49 | 550.637 | 16.5943
2026-05-19 10:52 | YES | 348.597 | 551.505 | 16.6377
2026-05-19 10:53 | YES | 345.812 | 554.398 | 16.7101
2026-05-19 10:54 | YES | 350.116 | 550.022 | 16.8981
2026-05-19 10:55 | YES | 347.258 | 549.009 | 16.3484
2026-05-19 10:56 | YES | 339.808 | 551.83 | 16.7245
2026-05-19 10:57 | YES | 345.486 | 549.045 | 16.6956
2026-05-19 10:58 | YES | 350.08 | 549.949 | 16.6956
2026-05-19 10:59 | YES | 345.884 | 551.396 | 16.7101
2026-05-19 11:00 | YES | 345.739 | 547.454 | 16.9994
2026-05-19 11:01 | YES | 339.157 | 550.383 | 17.1296
2026-05-19 11:02 | YES | 345.486 | 547.309 | 16.7535
2026-05-19 11:03 | YES | 343.388 | 550.528 | 16.7679
2026-05-19 11:04 | YES | 341.11 | 548.539 | 16.7245
2026-05-19 11:05 | YES | 337.71 | 546.875 | 16.7535
2026-05-19 11:06 | YES | 335.467 | 548.973 | 16.9705
2026-05-19 11:07 | YES | 342.339 | 545.211 | 16.8113
2026-05-19 11:08 | YES | 336.769 | 549.298 | 16.7969
2026-05-19 11:09 | YES | 331.887 | 546.477 | 16.8981
2026-05-19 11:10 | YES | 335.033 | 547.02 | 16.8403
2026-05-19 11:11 | YES | 337.529 | 544.85 | 18.2726
2026-05-19 11:12 | YES | 339.482 | 544.054 | 18.5041
2026-05-19 11:13 | YES | 337.095 | 545.103 | 18.4606
2026-05-19 11:14 | YES | 334.852 | 543.005 | 18.2292
2026-05-19 11:15 | YES | 341.001 | 547.309 | 17.7373
2026-05-19 11:16 | YES | 340.567 | 545.537 | 18.7789
2026-05-19 11:17 | YES | 334.816 | 546.332 | 18.5041
2026-05-19 11:18 | YES | 340.495 | 544.777 | 20.2112
2026-05-19 11:19 | YES | 350.514 | 544.669 | 20.0376
2026-05-19 11:20 | YES | 344.256 | 546.911 | 20.2257
2026-05-19 11:21 | YES | 350.984 | 542.101 | 19.7772
2026-05-19 11:22 | YES | 353.118 | 544.343 | 20.327
2026-05-19 11:23 | YES | 344.112 | 545.211 | 19.8206
2026-05-19 11:24 | YES | 350.694 | 545.103 | 20.2402
2026-05-19 11:25 | YES | 355.179 | 543.15 | 20.2112
2026-05-19 11:26 | YES | 356.156 | 540.256 | 19.0394
2026-05-19 11:27 | YES | 344.329 | 543.909 | 20.2112
2026-05-19 11:28 | YES | 343.967 | 544.958 | 19.8351
2026-05-19 11:29 | YES | 344.98 | 544.198 | 20.1244
2026-05-19 11:30 | YES | 349.537 | 543.656 | 20.0231
2026-05-19 11:31 | YES | 344.437 | 543.801 | 19.9797
2026-05-19 11:32 | YES | 352.792 | 541.052 | 20.7755
2026-05-19 11:33 | YES | 352.684 | 543.041 | 20.544
2026-05-19 11:34 | YES | 354.637 | 539.858 | 21.0648
2026-05-19 11:35 | YES | 355.252 | 538.484 | 21.195
2026-05-19 11:36 | YES | 349.863 | 539.533 | 21.8316
2026-05-19 11:37 | YES | 345.812 | 545.247 | 21.1227
2026-05-19 11:38 | YES | 351.78 | 540.799 | 21.2674
2026-05-19 11:39 | YES | 353.371 | 545.392 | 20.8478
2026-05-19 11:40 | YES | 358.181 | 545.211 | 21.7159
2026-05-19 11:41 | YES | 354.022 | 538.411 | 21.2384
2026-05-19 11:42 | YES | 347.729 | 543.294 | 20.8044
2026-05-19 11:43 | YES | 355.071 | 544.343 | 21.6001
2026-05-19 11:44 | YES | 340.278 | 545.247 | 21.9618
2026-05-19 11:45 | YES | 351.02 | 539.099 | 21.3976
2026-05-19 11:46 | YES | 349.573 | 543.403 | 21.1082
2026-05-19 11:47 | YES | 353.733 | 539.207 | 20.6597
2026-05-19 11:48 | YES | 347.909 | 545.971 | 20.9635
2026-05-19 11:49 | YES | 345.378 | 544.596 | 21.8461
2026-05-19 11:50 | YES | 350.839 | 544.307 | 21.0793
2026-05-19 11:51 | YES | 352.25 | 540.292 | 20.9346
2026-05-19 11:52 | YES | 351.888 | 535.626 | 20.5584
2026-05-19 11:53 | YES | 340.205 | 540.473 | 22.3814
2026-05-19 11:54 | YES | 349.392 | 540.582 | 20.6163
2026-05-19 11:55 | YES | 338.976 | 543.439 | 21.0938
2026-05-19 11:56 | YES | 348.814 | 544.488 | 21.3397
2026-05-19 11:57 | YES | 343.099 | 545.573 | 20.7465
2026-05-19 11:58 | YES | 335.178 | 545.392 | 20.4861
2026-05-19 11:59 | YES | 344.401 | 540.726 | 22.6852
2026-05-19 12:00 | YES | 339.88 | 538.303 | 22.4826
2026-05-19 12:01 | YES | 337.529 | 538.954 | 22.2078
2026-05-19 12:02 | YES | 343.967 | 544.452 | 21.8895
2026-05-19 12:03 | YES | 334.129 | 544.922 | 20.3414
2026-05-19 12:04 | YES | 336.01 | 544.813 | 22.555
2026-05-19 12:05 | YES | 328.125 | 537.616 | 22.2222
2026-05-19 12:06 | YES | 344.835 | 539.569 | 22.309
2026-05-19 12:07 | YES | 354.962 | 535.771 | 22.0197
2026-05-19 12:08 | YES | 347.114 | 544.343 | 22.5405
2026-05-19 12:09 | YES | 336.046 | 545.718 | 22.3669
2026-05-19 12:10 | YES | 345.956 | 544.452 | 22.338
2026-05-19 12:11 | YES | 323.134 | 539.424 | 22.4682
2026-05-19 12:12 | YES | 349.031 | 538.05 | 22.2946
2026-05-19 12:13 | YES | 342.629 | 545.428 | 22.6418
2026-05-19 12:14 | YES | 338.397 | 536.603 | 22.3235
2026-05-19 12:15 | YES | 341.58 | 540.039 | 22.2946
2026-05-19 12:16 | YES | 335.467 | 545.247 | 22.2367
2026-05-19 12:17 | YES | 339.808 | 540.328 | 22.1788
2026-05-19 12:18 | YES | 334.346 | 539.099 | 22.3814
2026-05-19 12:19 | YES | 343.822 | 538.99 | 22.6997
2026-05-19 12:20 | YES | 342.122 | 537.182 | 22.338
2026-05-19 12:21 | YES | 329.897 | 539.677 | 22.3958
2026-05-19 12:22 | YES | 343.352 | 545.247 | 22.2656
2026-05-19 12:23 | YES | 327.148 | 541.16 | 22.2801
2026-05-19 12:24 | YES | 334.563 | 543.186 | 22.6707
2026-05-19 12:25 | YES | 340.35 | 543.945 | 22.2656
2026-05-19 12:26 | YES | 325.123 | 541.63 | 22.3814
2026-05-19 12:27 | YES | 329.463 | 542.824 | 22.4971
2026-05-19 12:28 | YES | 337.131 | 542.969 | 21.8895
2026-05-19 12:29 | YES | 326.461 | 549.045 | 22.4971
2026-05-19 12:30 | YES | 335.431 | 542.209 | 23.8715
2026-05-19 12:31 | YES | 332.14 | 544.343 | 23.3941
2026-05-19 12:32 | YES | 332.248 | 543.62 | 23.2639
2026-05-19 12:33 | YES | 329.861 | 543.33 | 23.9294
2026-05-19 12:34 | YES | 339.374 | 544.705 | 23.2494
2026-05-19 12:35 | YES | 329.753 | 541.196 | 23.5388
2026-05-19 12:36 | YES | 342.882 | 549.009 | 23.0469
2026-05-19 12:37 | YES | 330.44 | 547.201 | 23.5966
2026-05-19 12:38 | YES | 331.995 | 544.452 | 23.1916
2026-05-19 12:39 | YES | 335.901 | 543.547 | 23.7124
2026-05-19 12:40 | YES | 325.81 | 545.356 | 23.8137
2026-05-19 12:41 | YES | 342.484 | 547.996 | 24.0741
2026-05-19 12:42 | YES | 327.655 | 541.16 | 24.1464
2026-05-19 12:43 | YES | 331.706 | 547.237 | 23.6545
2026-05-19 12:44 | YES | 335.865 | 544.343 | 24.0596
2026-05-19 12:45 | YES | 333.044 | 544.994 | 24.0307
2026-05-19 12:46 | YES | 331.055 | 547.201 | 24.2622
2026-05-19 12:47 | YES | 325.268 | 540.039 | 24.2622
2026-05-19 12:48 | YES | 334.672 | 544.958 | 24.3056
2026-05-19 12:49 | YES | 334.346 | 542.065 | 24.0596
2026-05-19 12:50 | YES | 322.374 | 541.63 | 24.32
2026-05-19 12:51 | YES | 335.684 | 546.586 | 24.3634
2026-05-19 12:52 | YES | 331.561 | 545.718 | 24.2043
2026-05-19 12:53 | YES | 335.865 | 547.852 | 23.9294
2026-05-19 12:54 | YES | 328.812 | 542.282 | 24.1319
2026-05-19 12:55 | YES | 329.572 | 548.503 | 24.1464
2026-05-19 12:56 | YES | 329.536 | 547.345 | 24.3924
2026-05-19 12:57 | YES | 323.604 | 547.056 | 24.0596
2026-05-19 12:58 | YES | 329.572 | 547.598 | 24.3345
2026-05-19 12:59 | YES | 320.566 | 544.777 | 24.1609
2026-05-19 13:00 | YES | 321.47 | 546.622 | 24.0741
2026-05-19 13:01 | YES | 328.089 | 549.841 | 24.2043
2026-05-19 13:02 | YES | 332.248 | 541.956 | 24.1609
2026-05-19 13:03 | YES | 325.846 | 548.43 | 24.3345
2026-05-19 13:04 | YES | 332.176 | 548.647 | 24.1464
2026-05-19 13:05 | YES | 333.912 | 541.775 | 23.9873
2026-05-19 13:06 | YES | 327.655 | 547.02 | 24.4502
2026-05-19 13:07 | YES | 319.408 | 542.39 | 24.3345
2026-05-19 13:08 | YES | 327.98 | 547.02 | 24.3345
2026-05-19 13:09 | YES | 324.942 | 546.477 | 24.1753
2026-05-19 13:10 | YES | 326.461 | 549.768 | 24.5226
2026-05-19 13:11 | YES | 320.493 | 548.213 | 24.0162
2026-05-19 13:12 | YES | 320.095 | 547.96 | 24.3634
2026-05-19 13:13 | YES | 327.293 | 549.154 | 24.6672
2026-05-19 13:14 | YES | 322.121 | 548.249 | 24.537
2026-05-19 13:15 | YES | 322.808 | 547.852 | 24.6528
2026-05-19 13:16 | YES | 326.1 | 546.405 | 24.783
2026-05-19 13:17 | YES | 329.427 | 544.198 | 24.6672
2026-05-19 13:18 | YES | 324.544 | 546.152 | 24.7106
2026-05-19 13:19 | YES | 323.278 | 551.505 | 24.566
2026-05-19 13:20 | YES | 324.002 | 551.071 | 24.7975
2026-05-19 13:21 | YES | 324.002 | 551.975 | 24.7251
2026-05-19 13:22 | YES | 315.755 | 550.203 | 24.5081
2026-05-19 13:23 | YES | 323.604 | 550.166 | 24.537
2026-05-19 13:24 | YES | 321.615 | 549.913 | 24.5081
2026-05-19 13:25 | YES | 325.087 | 547.815 | 24.6238
2026-05-19 13:26 | YES | 324.183 | 547.381 | 24.6528
2026-05-19 13:27 | YES | 322.338 | 547.996 | 24.7975
2026-05-19 13:28 | YES | 322.555 | 548.394 | 24.5515
2026-05-19 13:29 | YES | 316.045 | 550.347 | 24.7106
2026-05-19 13:30 | YES | 310.8 | 549.732 | 24.7396
2026-05-19 13:31 | YES | 310.945 | 553.06 | 24.5804
2026-05-19 13:32 | YES | 311.487 | 552.554 | 24.7541
2026-05-19 13:33 | YES | 318.034 | 553.928 | 24.566
2026-05-19 13:34 | YES | 311.343 | 553.241 | 24.8119
2026-05-19 13:35 | YES | 322.049 | 548.575 | 24.7251
2026-05-19 13:36 | YES | 318.649 | 549.262 | 25.0434
2026-05-19 13:37 | YES | 309.389 | 554.398 | 24.6383
2026-05-19 13:38 | YES | 307.292 | 550.456 | 24.9566
2026-05-19 13:39 | YES | 313.26 | 550.058 | 24.537
2026-05-19 13:40 | YES | 314.417 | 554.398 | 24.9421
2026-05-19 13:41 | YES | 314.706 | 551.396 | 24.6094
2026-05-19 13:42 | YES | 307.364 | 554.434 | 24.7685
2026-05-19 13:43 | YES | 315.177 | 548.9 | 24.7396
2026-05-19 13:44 | YES | 319.119 | 547.671 | 25.0434
2026-05-19 13:45 | YES | 313.838 | 553.783 | 24.8409
2026-05-19 13:46 | YES | 315.321 | 549.154 | 24.6672
2026-05-19 13:47 | YES | 313.26 | 559.932 | 25.434
2026-05-19 13:48 | YES | 321.94 | 552.264 | 25.1881
2026-05-19 13:49 | YES | 325.087 | 554.434 | 25.897
2026-05-19 13:50 | YES | 323.098 | 554.253 | 26.36
2026-05-19 13:51 | YES | 325.376 | 554.724 | 27.1846
2026-05-19 13:52 | YES | 316.587 | 560.547 | 26.8519
2026-05-19 13:53 | YES | 317.202 | 562.753 | 27.3872
2026-05-19 13:54 | YES | 328.668 | 555.302 | 27.1991
2026-05-19 13:55 | YES | 328.559 | 559.534 | 27.0833
2026-05-19 13:56 | YES | 328.414 | 555.628 | 26.9531
2026-05-19 13:57 | YES | 327.908 | 554.109 | 27.1991
2026-05-19 13:58 | YES | 329.572 | 546.332 | 26.9531
2026-05-19 13:59 | YES | 322.338 | 554.977 | 27.1701
2026-05-19 14:00 | YES | 312.355 | 555.085 | 27.3438
2026-05-19 14:01 | YES | 314.779 | 554.941 | 26.7795
2026-05-19 14:02 | YES | 331.525 | 555.881 | 26.6204
2026-05-19 14:03 | YES | 320.493 | 553.494 | 26.8519
2026-05-19 14:04 | YES | 312.391 | 554.977 | 27.2135
2026-05-19 14:05 | YES | 317.745 | 555.013 | 26.7361
2026-05-19 14:06 | YES | 317.6 | 553.349 | 26.2731
2026-05-19 14:07 | YES | 311.777 | 555.592 | 26.8663
2026-05-19 14:08 | YES | 315.828 | 552.011 | 26.9676
2026-05-19 14:09 | YES | 319.842 | 556.532 | 26.8808
2026-05-19 14:10 | YES | 311.27 | 557.798 | 27.0978
2026-05-19 14:11 | YES | 312.391 | 551.143 | 26.7361
2026-05-19 14:12 | YES | 309.317 | 552.626 | 27.228
2026-05-19 14:13 | YES | 321.289 | 560.185 | 26.6493
2026-05-19 14:14 | YES | 308.883 | 556.387 | 27.1123
2026-05-19 14:15 | YES | 320.349 | 556.966 | 26.6348
2026-05-19 14:16 | YES | 324.002 | 560.185 | 27.011
2026-05-19 14:17 | YES | 318.215 | 556.351 | 27.0833
2026-05-19 14:18 | YES | 323.025 | 547.996 | 27.2569
2026-05-19 14:19 | YES | 326.1 | 555.447 | 27.445
2026-05-19 14:20 | YES | 309.028 | 561.379 | 27.1701
2026-05-19 14:21 | YES | 306.93 | 557.183 | 26.8663
2026-05-19 14:22 | YES | 318.938 | 555.7 | 27.1123
2026-05-19 14:23 | YES | 306.351 | 557.292 | 25.68
2026-05-19 14:24 | YES | 313.694 | 558.702 | 26.3021
2026-05-19 14:25 | YES | 319.517 | 556.026 | 26.1429
2026-05-19 14:26 | YES | 317.889 | 562.934 | 26.1285
2026-05-19 14:27 | YES | 297.671 | 560.945 | 24.8843
2026-05-19 14:28 | YES | 302.156 | 556.641 | 25.9838
2026-05-19 14:29 | YES | 301.215 | 555.302 | 26.2153
2026-05-19 14:30 | YES | 310.981 | 562.826 | 26.4323
2026-05-19 14:31 | YES | 303.53 | 558.485 | 26.0706
2026-05-19 14:32 | YES | 307.798 | 550.926 | 26.4323
2026-05-19 14:33 | YES | 296.188 | 562.97 | 26.114
2026-05-19 14:34 | YES | 311.162 | 560.547 | 26.3021
2026-05-19 14:35 | YES | 305.556 | 553.964 | 25.9115
2026-05-19 14:36 | YES | 310.836 | 558.16 | 25.9259
2026-05-19 14:37 | YES | 304.76 | 554.253 | 26.1574
2026-05-19 14:38 | YES | 304.29 | 552.047 | 26.4468
2026-05-19 14:39 | YES | 303.856 | 554.579 | 26.36
2026-05-19 14:40 | YES | 307.834 | 560.185 | 26.2153
2026-05-19 14:41 | YES | 298.864 | 563.513 | 25.8391
2026-05-19 14:42 | YES | 305.953 | 557.581 | 26.0272
2026-05-19 14:43 | YES | 295.284 | 556.243 | 26.0417
2026-05-19 14:44 | YES | 302.626 | 552.409 | 26.0706
2026-05-19 14:45 | YES | 308.919 | 554.651 | 26.0995
2026-05-19 14:46 | YES | 293.873 | 564.236 | 25.9115
2026-05-19 14:47 | YES | 302.409 | 554.651 | 25.9693
2026-05-19 14:48 | YES | 294.343 | 556.966 | 26.6638
2026-05-19 14:49 | YES | 302.734 | 555.013 | 25.9693
2026-05-19 14:50 | YES | 291.341 | 552.336 | 26.1285
2026-05-19 14:51 | YES | 300.709 | 556.026 | 26.1285
2026-05-19 14:52 | YES | 290.365 | 563.404 | 26.114
2026-05-19 14:53 | YES | 289.316 | 556.821 | 26.0706
2026-05-19 14:54 | YES | 298.466 | 556.315 | 26.2297
2026-05-19 14:55 | YES | 307.147 | 561.704 | 26.2153
2026-05-19 14:56 | YES | 300.094 | 555.339 | 26.331
2026-05-19 14:57 | YES | 299.009 | 558.919 | 26.0272
2026-05-19 14:58 | YES | 300.709 | 556.532 | 26.3166
2026-05-19 14:59 | YES | 307.002 | 561.704 | 25.8391
2026-05-19 15:00 | YES | 288.52 | 565.213 | 26.2297
2026-05-19 15:01 | YES | 299.443 | 556.351 | 25.9983
2026-05-19 15:02 | YES | 299.877 | 561.56 | 26.3021
2026-05-19 15:03 | YES | 292.282 | 555.7 | 25.7523
2026-05-19 15:04 | YES | 298.611 | 565.647 | 25.9115
2026-05-19 15:05 | YES | 289.605 | 557.038 | 26.0851
2026-05-19 15:06 | YES | 295.392 | 558.883 | 26.3455
2026-05-19 15:07 | YES | 291.341 | 557.4 | 26.1574
2026-05-19 15:08 | YES | 302.337 | 561.921 | 26.3889
2026-05-19 15:09 | YES | 299.913 | 564.706 | 26.1574
2026-05-19 15:10 | YES | 298.683 | 565.828 | 26.0995
2026-05-19 15:11 | YES | 296.586 | 561.017 | 26.0272
2026-05-19 15:12 | YES | 299.66 | 556.677 | 26.331
2026-05-19 15:13 | YES | 289.388 | 566.37 | 26.2442
2026-05-19 15:14 | YES | 297.852 | 566.551 | 26.2731
2026-05-19 15:15 | YES | 284.758 | 555.447 | 26.0706
2026-05-19 15:16 | YES | 300.926 | 561.017 | 25.9549
2026-05-19 15:17 | YES | 295.573 | 560.258 | 26.0995
2026-05-19 15:18 | YES | 296.477 | 554.29 | 25.651
2026-05-19 15:19 | YES | 298.973 | 564.308 | 26.1429
2026-05-19 15:20 | YES | 285.482 | 559.787 | 17.3322
2026-05-19 15:21 | YES | 249.096 | 555.556 | 13.18
2026-05-19 15:22 |  | 211.589 | 555.483 | 0.26042
2026-05-19 15:23 |  | 172.852 | 552.879 | 0
2026-05-19 15:24 |  | 144.459 | 551.685 | 0.014468
2026-05-19 15:25 |  | 120.479 | 550.203 | 0.072338
2026-05-19 15:26 |  | 103.082 | 549.443 | 0.014468
2026-05-19 15:27 |  | 89.012 | 549.262 | 0.05787
2026-05-19 15:28 |  | 77.004 | 548.72 | 0.05787
2026-05-19 15:29 |  | 67.13 | 548.575 | 0.043403
2026-05-19 15:30 |  | 58.919 | 548.864 | 0.072338
2026-05-19 15:31 |  | 52.409 | 548.828 | 0.13021
2026-05-19 15:32 |  | 46.296 | 548.864 | 0
2026-05-19 15:33 |  | 41.811 | 549.262 | 0.14468
2026-05-19 15:34 |  | 37.507 | 549.588 | 0
2026-05-19 15:35 |  | 34.144 | 550.239 | 0.028935
2026-05-19 15:36 |  | 29.55 | 550.094 | 0
2026-05-19 15:37 |  | 27.85 | 550.637 | 0
2026-05-19 15:38 |  | 24.45 | 551.215 | 0
2026-05-19 15:39 |  | 22.895 | 551.143 | 0
2026-05-19 15:40 |  | 20.87 | 552.264 | 0.028935
2026-05-19 15:41 |  | 18.989 | 552.481 | 0
2026-05-19 15:42 |  | 16.891 | 552.988 | 0
2026-05-19 15:43 |  | 15.48 | 553.494 | 0.20255
2026-05-19 15:44 |  | 13.238 | 553.928 | 0.05787
2026-05-19 15:45 |  | 12.008 | 554.543 | 0
2026-05-19 15:46 |  | 10.815 | 554.832 | 0.014468
2026-05-19 15:47 |  | 9.585 | 555.339 | 0.05787
2026-05-19 15:48 |  | 8.5 | 556.134 | 0.043403
2026-05-19 15:49 |  | 7.595 | 556.641 | 0.072338
2026-05-19 15:50 |  | 6.402 | 557.219 | 0
2026-05-19 15:51 |  | 5.57 | 557.798 | 0
2026-05-19 15:52 |  | 4.593 | 558.16 | 0.028935
2026-05-19 15:53 |  | 3.798 | 558.775 | 0.23148
2026-05-19 15:54 |  | 3.255 | 558.919 | 0.10127
2026-05-19 15:55 |  | 2.206 | 559.823 | 0.15914
2026-05-19 15:56 |  | 1.989 | 560.366 | 0
2026-05-19 15:57 |  | 1.157 | 561.017 | 0
2026-05-19 15:58 |  | 0.615 | 561.415 | 0.10127
2026-05-19 15:59 |  | 0.109 | 562.283 | 0.086806
2026-05-19 16:00 |  | 0 | 562.5 | 0.028935
2026-05-19 16:01 |  | 0 | 562.753 | 0
2026-05-19 16:02 |  | 0 | 563.585 | 0
2026-05-19 16:03 |  | 0 | 563.802 | 0.072338
2026-05-19 16:04 |  | 0 | 564.562 | 0.17361
2026-05-19 16:05 |  | 0 | 565.032 | 0
2026-05-19 16:06 |  | 0 | 565.611 | 0.24595
2026-05-19 16:07 |  | 0 | 565.683 | 0
2026-05-19 16:08 |  | 0 | 566.081 | 0.043403
2026-05-19 16:09 |  | 0 | 566.985 | 0.043403
2026-05-19 16:10 |  | 0 | 567.527 | 0
2026-05-19 16:11 |  | 0 | 568.179 | 0.072338
2026-05-19 16:12 |  | 0 | 568.504 | 0.014468
2026-05-19 16:13 |  | 0 | 569.083 | 0
2026-05-19 16:14 |  | 0 | 569.517 | 0
2026-05-19 16:15 |  | 0 | 569.951 | 0.043403
2026-05-19 16:16 |  | 0 | 570.566 | 0.028935
2026-05-19 16:17 |  | 0 | 571.036 | 0
2026-05-19 16:18 |  | 0 | 571.47 | 0.10127
2026-05-19 16:19 |  | 0 | 572.193 | 0
2026-05-19 16:20 |  | 0 | 572.483 | 0.21701
2026-05-19 16:21 |  | 0 | 572.844 | 0
2026-05-19 16:22 |  | 0 | 573.278 | 0.028935
2026-05-19 16:23 |  | 0 | 573.712 | 0.014468
2026-05-19 16:24 |  | 0 | 574.183 | 0
2026-05-19 16:25 |  | 0 | 574.761 | 0.028935
2026-05-19 16:26 |  | 0 | 575.232 | 0
2026-05-19 16:27 |  | 0 | 575.629 | 0
2026-05-19 16:28 |  | 0 | 576.1 | 0
2026-05-19 16:29 |  | 0 | 576.534 | 0
2026-05-19 16:30 |  | 0 | 576.895 | 0.028935
2026-05-19 16:31 |  | 0 | 577.329 | 0.072338
2026-05-19 16:32 |  | 0 | 578.016 | 0.20255
2026-05-19 16:33 |  | 0 | 578.27 | 0
2026-05-19 16:34 |  | 0 | 578.631 | 0.028935
2026-05-19 16:35 |  | 0 | 578.993 | 0.23148
2026-05-19 16:36 |  | 0 | 579.861 | 0
2026-05-19 16:37 |  | 0 | 579.861 | 0.18808
2026-05-19 16:38 |  | 0 | 580.729 | 0
2026-05-19 16:39 |  | 0 | 580.91 | 0.028935
2026-05-19 16:40 |  | 0 | 580.729 | 0.028935
2026-05-19 16:41 |  | 0 | 581.489 | 0
2026-05-19 16:42 |  | 0 | 581.85 | 0.014468
2026-05-19 16:43 |  | 0 | 582.284 | 0.043403
2026-05-19 16:44 |  | 0 | 582.718 | 0.15914
2026-05-19 16:45 |  | 0 | 583.189 | 0.11574
2026-05-19 16:46 |  | 0 | 583.442 | 0
2026-05-19 16:47 |  | 0 | 584.021 | 0
2026-05-19 16:48 |  | 0 | 584.346 | 0
2026-05-19 16:49 |  | 0 | 584.672 | 0
2026-05-19 16:50 |  | 0 | 585.214 | 0
2026-05-19 16:51 |  | 0 | 585.54 | 0.043403
2026-05-19 16:52 |  | 0 | 585.72 | 0.014468
2026-05-19 16:53 |  | 0 | 586.046 | 0
2026-05-19 16:54 |  | 0 | 586.733 | 0
2026-05-19 16:55 |  | 0 | 587.203 | 0.014468
2026-05-19 16:56 |  | 0 | 587.601 | 0.014468
2026-05-19 16:57 |  | 0 | 587.71 | 0.086806
2026-05-19 16:58 |  | 0 | 588.071 | 0
2026-05-19 16:59 |  | 0 | 588.505 | 0.014468
2026-05-19 17:00 |  | 0 | 588.723 | 0
2026-05-19 17:01 |  | 0 | 589.446 | 0
2026-05-19 17:02 |  | 0 | 590.025 | 0.014468
2026-05-19 17:03 |  | 0 | 590.242 | 0
2026-05-19 17:04 |  | 0 | 589.952 | 0.014468
2026-05-19 17:05 |  | 0 | 590.748 | 0.14468
2026-05-19 17:06 |  | 0 | 590.82 | 0
2026-05-19 17:07 |  | 0 | 591.363 | 0.043403
2026-05-19 17:08 |  | 0 | 591.58 | 0.15914
2026-05-19 17:09 |  | 0 | 592.05 | 0.014468
2026-05-19 17:10 |  | 0 | 592.412 | 0.20255
2026-05-19 17:11 |  | 0 | 592.737 | 0
2026-05-19 17:12 |  | 0 | 593.063 | 0.086806
2026-05-19 17:13 |  | 0 | 593.388 | 0.072338
2026-05-19 17:14 |  | 0 | 593.678 | 0.014468
2026-05-19 17:15 |  | 0 | 594.112 | 0.043403
2026-05-19 17:16 |  | 0 | 594.51 | 0.043403
2026-05-19 17:17 |  | 0 | 594.727 | 0
2026-05-19 17:18 |  | 0 | 595.161 | 0.072338
2026-05-19 17:19 |  | 0 | 595.486 | 0.028935
2026-05-19 17:20 |  | 0 | 595.848 | 0.17361
2026-05-19 17:21 |  | 0 | 596.065 | 0
2026-05-19 17:22 |  | 0 | 596.39 | 0.05787
2026-05-19 17:23 |  | 0 | 596.788 | 0.072338
2026-05-19 17:24 |  | 0 | 596.969 | 0.15914
2026-05-19 17:25 |  | 0 | 597.367 | 0
2026-05-19 17:26 |  | 0 | 597.692 | 0.028935
2026-05-19 17:27 |  | 0 | 597.982 | 0.043403
2026-05-19 17:28 |  | 0 | 598.126 | 0.043403
2026-05-19 17:29 |  | 0 | 598.633 | 0
2026-05-19 17:30 |  | 0 | 598.85 | 0.072338
2026-05-19 17:31 |  | 0 | 599.356 | 0.15914
2026-05-19 17:32 |  | 0 | 599.501 | 0
2026-05-19 17:33 |  | 0 | 599.79 | 0
2026-05-19 17:34 |  | 0 | 600.08 | 0
2026-05-19 17:35 |  | 0 | 600.369 | 0.086806
2026-05-19 17:36 |  | 0 | 600.694 | 0.086806
2026-05-19 17:37 |  | 0 | 601.237 | 0.05787
2026-05-19 17:38 |  | 0 | 601.49 | 0.028935
2026-05-19 17:39 |  | 0 | 601.273 | 0.014468
2026-05-19 17:40 |  | 0 | 601.599 | 0.05787
2026-05-19 17:41 |  | 0 | 602.141 | 0.17361
2026-05-19 17:42 |  | 0 | 602.322 | 0
2026-05-19 17:43 |  | 0 | 602.756 | 0.10127
2026-05-19 17:44 |  | 0 | 602.792 | 0
2026-05-19 17:45 |  | 0 | 603.335 | 0.10127
2026-05-19 17:46 |  | 0 | 603.516 | 0.072338
2026-05-19 17:47 |  | 0 | 603.841 | 0
2026-05-19 17:48 |  | 0 | 603.986 | 0.028935
2026-05-19 17:49 |  | 0 | 604.275 | 0.014468
2026-05-19 17:50 |  | 0 | 604.275 | 0.086806
2026-05-19 17:51 |  | 0 | 604.456 | 0.05787
2026-05-19 17:52 |  | 0 | 605.071 | 0.014468
2026-05-19 17:53 |  | 0 | 604.999 | 0.20255
2026-05-19 17:54 |  | 0 | 605.686 | 0
2026-05-19 17:55 |  | 0 | 605.975 | 0
2026-05-19 17:56 |  | 0 | 606.264 | 0.05787
2026-05-19 17:57 |  | 0 | 606.518 | 0
2026-05-19 17:58 |  | 0 | 606.698 | 0
2026-05-19 17:59 |  | 0 | 607.096 | 0.014468
2026-05-19 18:00 |  | 0 | 607.313 | 0.014468
2026-05-19 18:01 |  | 0 | 607.675 | 0.086806
2026-05-19 18:02 |  | 0 | 607.747 | 0.072338
2026-05-19 18:03 |  | 0 | 607.892 | 0
2026-05-19 18:04 |  | 0 | 608.435 | 0.086806
2026-05-19 18:05 |  | 0 | 608.652 | 0
2026-05-19 18:06 |  | 0 | 608.832 | 0
2026-05-19 18:07 |  | 0 | 609.122 | 0.028935
2026-05-19 18:08 |  | 0 | 609.339 | 0.05787
2026-05-19 18:09 |  | 0 | 609.556 | 0.043403
2026-05-19 18:10 |  | 0 | 609.845 | 0.05787
2026-05-19 18:11 |  | 0 | 610.098 | 0.11574
2026-05-19 18:12 |  | 0 | 610.388 | 0.086806
2026-05-19 18:13 |  | 0 | 610.532 | 0.014468
2026-05-19 18:14 |  | 0 | 610.749 | 0
2026-05-19 18:15 |  | 0 | 611.039 | 0
2026-05-19 18:16 |  | 0 | 611.292 | 0.15914
2026-05-19 18:17 |  | 0 | 611.473 | 0.20255
2026-05-19 18:18 |  | 0 | 611.654 | 0.072338
2026-05-19 18:19 |  | 0 | 611.943 | 0.072338
2026-05-19 18:20 |  | 0 | 612.124 | 0.072338
2026-05-19 18:21 |  | 0 | 612.486 | 0
2026-05-19 18:22 |  | 0 | 612.666 | 0.23148
2026-05-19 18:23 |  | 0 | 612.92 | 0
2026-05-19 18:24 |  | 0 | 613.1 | 0.086806
2026-05-19 18:25 |  | 0 | 613.281 | 0.18808
2026-05-19 18:26 |  | 0 | 613.317 | 0
2026-05-19 18:27 |  | 0 | 613.824 | 0
2026-05-19 18:28 |  | 0 | 614.005 | 0
2026-05-19 18:29 |  | 0 | 614.294 | 0.043403
2026-05-19 18:30 |  | 0 | 614.475 | 0
2026-05-19 18:31 |  | 0 | 614.728 | 0.18808
2026-05-19 18:32 |  | 0 | 614.62 | 0.21701
2026-05-19 18:33 |  | 0 | 615.126 | 0
2026-05-19 18:34 |  | 0 | 615.234 | 0.10127
2026-05-19 18:35 |  | 0 | 615.56 | 0
2026-05-19 18:36 |  | 0 | 615.777 | 0.043403
2026-05-19 18:37 |  | 0 | 615.958 | 0.028935
2026-05-19 18:38 |  | 0 | 616.139 | 0
2026-05-19 18:39 |  | 0 | 616.573 | 0.043403
2026-05-19 18:40 |  | 0 | 616.717 | 0
2026-05-19 18:41 |  | 0 | 616.573 | 0.11574
2026-05-19 18:42 |  | 0 | 616.862 | 0
2026-05-19 18:43 |  | 0 | 617.224 | 0
2026-05-19 18:44 |  | 0 | 617.332 | 0.028935
2026-05-19 18:45 |  | 0 | 617.622 | 0
2026-05-19 18:46 |  | 0 | 617.875 | 0.043403
2026-05-19 18:47 |  | 0 | 618.056 | 0
2026-05-19 18:48 |  | 0 | 618.273 | 0.043403
2026-05-19 18:49 |  | 0 | 618.417 | 0.072338
2026-05-19 18:50 |  | 0 | 618.236 | 0.05787
2026-05-19 18:51 |  | 0 | 618.815 | 0.043403
2026-05-19 18:52 |  | 0 | 619.249 | 0.043403
2026-05-19 18:53 |  | 0 | 619.466 | 0
2026-05-19 18:54 |  | 0 | 619.43 | 0.043403
2026-05-19 18:55 |  | 0 | 619.611 | 0.21701
2026-05-19 18:56 |  | 0 | 619.755 | 0.23148
2026-05-19 18:57 |  | 0 | 619.864 | 0.072338
2026-05-19 18:58 |  | 0 | 620.009 | 0
2026-05-19 18:59 |  | 0 | 620.479 | 0.14468
2026-05-19 19:00 |  | 0 | 620.515 | 0.20255
2026-05-19 19:01 |  | 0 | 621.021 | 0.028935
2026-05-19 19:02 |  | 0 | 620.804 | 0.11574
2026-05-19 19:03 |  | 0 | 621.202 | 0.14468
2026-05-19 19:04 |  | 0 | 621.202 | 0.043403
2026-05-19 19:05 |  | 0 | 621.202 | 0.072338
2026-05-19 19:06 |  | 0 | 621.672 | 0.10127
2026-05-19 19:07 |  | 0 | 621.564 | 0
2026-05-19 19:08 |  | 0 | 621.998 | 0.10127
2026-05-19 19:09 |  | 0 | 622.287 | 0
2026-05-19 19:10 |  | 0 | 622.432 | 0.043403
2026-05-19 19:11 |  | 0 | 622.613 | 0.043403
2026-05-19 19:12 |  | 0 | 622.83 | 0.086806
2026-05-19 19:13 |  | 0 | 623.011 | 0.028935
2026-05-19 19:14 |  | 0 | 623.155 | 0
2026-05-19 19:15 |  | 0 | 623.192 | 0.05787
2026-05-19 19:16 |  | 0 | 623.879 | 0.21701
2026-05-19 19:17 |  | 0 | 623.481 | 0.043403
2026-05-19 19:18 |  | 0 | 623.806 | 0
2026-05-19 19:19 |  | 0 | 624.023 | 0.028935
2026-05-19 19:20 |  | 0 | 624.06 | 0.11574
2026-05-19 19:21 |  | 0 | 624.24 | 0.21701
2026-05-19 19:22 |  | 0 | 624.494 | 0
2026-05-19 19:23 |  | 0 | 624.566 | 0
2026-05-19 19:24 |  | 0 | 624.711 | 0.028935
2026-05-19 19:25 |  | 0 | 625 | 0.043403
2026-05-19 19:26 |  | 0 | 625.145 | 0
2026-05-19 19:27 |  | 0 | 625.506 | 0
2026-05-19 19:28 |  | 0 | 625.253 | 0
2026-05-19 19:29 |  | 0 | 625.868 | 0.043403
2026-05-19 19:30 |  | 0 | 625.868 | 0.014468
2026-05-19 19:31 |  | 0 | 626.013 | 0
2026-05-19 19:32 |  | 0 | 626.266 | 0.043403
2026-05-19 19:33 |  | 0 | 626.266 | 0.10127
2026-05-19 19:34 |  | 0 | 626.447 | 0
2026-05-19 19:35 |  | 0 | 626.302 | 0
2026-05-19 19:36 |  | 0 | 626.917 | 0.043403
2026-05-19 19:37 |  | 0 | 626.917 | 0.21701
2026-05-19 19:38 |  | 0 | 627.459 | 0.11574
2026-05-19 19:39 |  | 0 | 627.098 | 0.014468
2026-05-19 19:40 |  | 0 | 627.604 | 0.20255
2026-05-19 19:41 |  | 0 | 627.604 | 0
2026-05-19 19:42 |  | 0 | 627.604 | 0.05787
2026-05-19 19:43 |  | 0 | 627.93 | 0.086806
2026-05-19 19:44 |  | 0 | 628.002 | 0.20255
2026-05-19 19:45 |  | 0 | 628.291 | 0.043403
2026-05-19 19:46 |  | 0 | 628.762 | 0.028935
2026-05-19 19:47 |  | 0 | 628.508 | 0.043403
2026-05-19 19:48 |  | 0 | 628.653 | 0.24595
2026-05-19 19:49 |  | 0 | 628.834 | 0.014468
2026-05-19 19:50 |  | 0 | 628.725 | 0
2026-05-19 19:51 |  | 0 | 629.123 | 0.014468
2026-05-19 19:52 |  | 0 | 629.015 | 0.05787
2026-05-19 19:53 |  | 0 | 629.34 | 0
2026-05-19 19:54 |  | 0 | 629.485 | 0.072338
2026-05-19 19:55 |  | 0 | 629.702 | 0.014468
2026-05-19 19:56 |  | 0 | 629.774 | 0.028935
2026-05-19 19:57 |  | 0 | 629.955 | 0.072338
2026-05-19 19:58 |  | 0 | 629.955 | 0
2026-05-19 19:59 |  | 0 | 630.245 | 0.043403
2026-05-19 20:00 |  | 0 | 630.172 | 0.23148
2026-05-19 20:01 |  | 0 | 630.606 | 0.05787
2026-05-19 20:02 |  | 0 | 630.389 | 0
2026-05-19 20:03 |  | 0 | 630.787 | 0.028935
2026-05-19 20:04 |  | 0 | 630.932 | 0
2026-05-19 20:05 |  | 0 | 631.076 | 0
2026-05-19 20:06 |  | 0 | 631.221 | 0
2026-05-19 20:07 |  | 0 | 631.402 | 0.043403
2026-05-19 20:08 |  | 0 | 631.691 | 0
2026-05-19 20:09 |  | 0 | 631.655 | 0.043403
2026-05-19 20:10 |  | 0 | 631.438 | 0.11574
2026-05-19 20:11 |  | 0 | 631.872 | 0.05787
2026-05-19 20:12 |  | 0 | 632.053 | 0
2026-05-19 20:13 |  | 0 | 632.125 | 0
2026-05-19 20:14 |  | 0 | 632.342 | 0.028935
2026-05-19 20:15 |  | 0 | 632.415 | 0.043403
2026-05-19 20:16 |  | 0 | 632.595 | 0
2026-05-19 20:17 |  | 0 | 632.74 | 0.014468
2026-05-19 20:18 |  | 0 | 632.776 | 0.072338
2026-05-19 20:19 |  | 0 | 632.921 | 0.014468
2026-05-19 20:20 |  | 0 | 633.066 | 0.043403
2026-05-19 20:21 |  | 0 | 633.247 | 0.10127
2026-05-19 20:22 |  | 0 | 633.536 | 0.18808
2026-05-19 20:23 |  | 0 | 633.5 | 0
2026-05-19 20:24 |  | 0 | 633.464 | 0.10127
2026-05-19 20:25 |  | 0 | 633.825 | 0.043403
2026-05-19 20:26 |  | 0 | 634.006 | 0
2026-05-19 20:27 |  | 0 | 634.223 | 0.20255
2026-05-19 20:28 |  | 0 | 634.259 | 0.072338
2026-05-19 20:29 |  | 0 | 634.44 | 0.014468
2026-05-19 20:30 |  | 0 | 634.585 | 0
2026-05-19 20:31 |  | 0 | 634.693 | 0.24595
2026-05-19 20:32 |  | 0 | 634.295 | 0
2026-05-19 20:33 |  | 0 | 634.874 | 0.072338
2026-05-19 20:34 |  | 0 | 634.983 | 0.10127
2026-05-19 20:35 |  | 0 | 635.2 | 0
2026-05-19 20:36 |  | 0 | 635.417 | 0.05787
2026-05-19 20:37 |  | 0 | 635.489 | 0.028935
2026-05-19 20:38 |  | 0 | 635.742 | 0
2026-05-19 20:39 |  | 0 | 635.778 | 0.014468
2026-05-19 20:40 |  | 0 | 635.887 | 0.14468
2026-05-19 20:41 |  | 0 | 636.032 | 0.043403
2026-05-19 20:42 |  | 0 | 636.104 | 0
2026-05-19 20:43 |  | 0 | 636.683 | 0.086806
2026-05-19 20:44 |  | 0 | 636.683 | 0.05787
2026-05-19 20:45 |  | 0 | 636.827 | 0.10127
2026-05-19 20:46 |  | 0 | 636.972 | 0.086806
2026-05-19 20:47 |  | 0 | 637.08 | 0.072338
2026-05-19 20:48 |  | 0 | 637.37 | 0.10127
2026-05-19 20:49 |  | 0 | 637.514 | 0.043403
2026-05-19 20:50 |  | 0 | 637.514 | 0
2026-05-19 20:51 |  | 0 | 637.514 | 0.028935
2026-05-19 20:52 |  | 0 | 637.659 | 0.10127
2026-05-19 20:53 |  | 0 | 637.659 | 0
2026-05-19 20:54 |  | 0 | 638.129 | 0
2026-05-19 20:55 |  | 0 | 637.84 | 0.15914
2026-05-19 20:56 |  | 0 | 638.166 | 0.028935
2026-05-19 20:57 |  | 0 | 638.202 | 0.043403
2026-05-19 20:58 |  | 0 | 638.093 | 0.05787
2026-05-19 20:59 |  | 0 | 638.419 | 0.014468
2026-05-19 21:00 |  | 0 | 638.129 | 0.014468
2026-05-19 21:01 |  | 0 | 638.455 | 0
2026-05-19 21:02 |  | 0 | 638.563 | 0.13021
2026-05-19 21:03 |  | 0 | 638.6 | 0.10127
2026-05-19 21:04 |  | 0 | 638.744 | 0.20255
2026-05-19 21:05 |  | 0 | 639.07 | 0
2026-05-19 21:06 |  | 0 | 638.889 | 0.043403
2026-05-19 21:07 |  | 0 | 639.034 | 0
2026-05-19 21:08 |  | 0 | 638.744 | 0.072338
2026-05-19 21:09 |  | 0 | 638.853 | 0.086806
2026-05-19 21:10 |  | 0 | 638.889 | 0.05787
2026-05-19 21:11 |  | 0 | 639.323 | 0.18808
2026-05-19 21:12 |  | 0 | 639.359 | 0.014468
2026-05-19 21:13 |  | 0 | 639.612 | 0.043403
2026-05-19 21:14 |  | 0 | 639.468 | 0.072338
2026-05-19 21:15 |  | 0 | 639.648 | 0.24595
2026-05-19 21:16 |  | 0 | 639.757 | 0.043403
2026-05-19 21:17 |  | 0 | 639.902 | 0.20255
2026-05-19 21:18 |  | 0 | 640.372 | 0
2026-05-19 21:19 |  | 0 | 640.119 | 0.14468
2026-05-19 21:20 |  | 0 | 639.829 | 0.11574
2026-05-19 21:21 |  | 0 | 640.263 | 0.043403
2026-05-19 21:22 |  | 0 | 640.299 | 0.05787
2026-05-19 21:23 |  | 0 | 640.444 | 0.028935
2026-05-19 21:24 |  | 0 | 640.806 | 0.10127
2026-05-19 21:25 |  | 0 | 640.553 | 0.11574
2026-05-19 21:26 |  | 0 | 640.661 | 0.20255
2026-05-19 21:27 |  | 0 | 641.131 | 0.028935
2026-05-19 21:28 |  | 0 | 640.878 | 0.10127
2026-05-19 21:29 |  | 0 | 640.987 | 0.072338
2026-05-19 21:30 |  | 0 | 641.095 | 0.10127
2026-05-19 21:31 |  | 0 | 641.095 | 0.043403
2026-05-19 21:32 |  | 0 | 641.131 | 0.10127
2026-05-19 21:33 |  | 0 | 641.023 | 0.072338
2026-05-19 21:34 |  | 0 | 641.095 | 0.05787
2026-05-19 21:35 |  | 0 | 641.493 | 0.11574
2026-05-19 21:36 |  | 0 | 641.999 | 0.043403
2026-05-19 21:37 |  | 0 | 641.638 | 0.043403
2026-05-19 21:38 |  | 0 | 641.638 | 0
2026-05-19 21:39 |  | 0 | 641.746 | 0.014468
2026-05-19 21:40 |  | 0 | 641.891 | 0.028935
2026-05-19 21:41 |  | 0 | 641.746 | 0.05787
2026-05-19 21:42 |  | 0 | 641.891 | 0
2026-05-19 21:43 |  | 0 | 642.542 | 0
2026-05-19 21:44 |  | 0 | 641.999 | 0.072338
2026-05-19 21:45 |  | 0 | 642.361 | 0.014468
2026-05-19 21:46 |  | 0 | 642.216 | 0.20255
2026-05-19 21:47 |  | 0 | 642.542 | 0.11574
2026-05-19 21:48 |  | 0 | 642.65 | 0.24595
2026-05-19 21:49 |  | 0 | 642.687 | 0.043403
2026-05-19 21:50 |  | 0 | 642.831 | 0
2026-05-19 21:51 |  | 0 | 643.265 | 0.086806
2026-05-19 21:52 |  | 0 | 642.976 | 0
2026-05-19 21:53 |  | 0 | 643.121 | 0.072338
2026-05-19 21:54 |  | 0 | 643.121 | 0
2026-05-19 21:55 |  | 0 | 643.193 | 0
2026-05-19 21:56 |  | 0 | 642.94 | 0.043403
2026-05-19 21:57 |  | 0 | 643.121 | 0.086806
2026-05-19 21:58 |  | 0 | 643.446 | 0.028935
2026-05-19 21:59 |  | 0 | 643.555 | 0
2026-05-19 22:00 |  | 0 | 643.591 | 0
2026-05-19 22:01 |  | 0 | 643.736 | 0.14468
2026-05-19 22:02 |  | 0 | 643.844 | 0.05787
2026-05-19 22:03 |  | 0 | 643.953 | 0.072338
2026-05-19 22:04 |  | 0 | 643.88 | 0.043403
2026-05-19 22:05 |  | 0 | 643.989 | 0.014468
2026-05-19 22:06 |  | 0 | 644.133 | 0.13021
2026-05-19 22:07 |  | 0 | 644.133 | 0.086806
2026-05-19 22:08 |  | 0 | 644.314 | 0.14468
2026-05-19 22:09 |  | 0 | 644.423 | 0.13021
2026-05-19 22:10 |  | 0 | 644.495 | 0.20255
2026-05-19 22:11 |  | 0 | 644.495 | 0
2026-05-19 22:12 |  | 0 | 644.712 | 0.10127
2026-05-19 22:13 |  | 0 | 644.712 | 0.14468
2026-05-19 22:14 |  | 0 | 644.712 | 0.14468
2026-05-19 22:15 |  | 0 | 644.784 | 0.14468
2026-05-19 22:16 |  | 0 | 644.929 | 0.028935
2026-05-19 22:17 |  | 0 | 645.038 | 0.11574
2026-05-19 22:18 |  | 0 | 645.182 | 0.18808
2026-05-19 22:19 |  | 0 | 645.218 | 0.043403
2026-05-19 22:20 |  | 0 | 645.291 | 0.05787
2026-05-19 22:21 |  | 0 | 645.435 | 0.086806
2026-05-19 22:22 |  | 0 | 645.363 | 0.11574
2026-05-19 22:23 |  | 0 | 645.544 | 0.014468
2026-05-19 22:24 |  | 0 | 645.616 | 0
2026-05-19 22:25 |  | 0 | 645.833 | 0.072338
2026-05-19 22:26 |  | 0 | 645.761 | 0.10127
2026-05-19 22:27 |  | 0 | 645.942 | 0
2026-05-19 22:28 |  | 0 | 645.942 | 0.05787
2026-05-19 22:29 |  | 0 | 646.086 | 0.13021
2026-05-19 22:30 |  | 0 | 645.833 | 0.18808
2026-05-19 22:31 |  | 0 | 646.231 | 0.05787
2026-05-19 22:32 |  | 0 | 646.34 | 0
2026-05-19 22:33 |  | 0 | 646.05 | 0
2026-05-19 22:34 |  | 0 | 646.412 | 0.14468
2026-05-19 22:35 |  | 0 | 646.521 | 0.13021
2026-05-19 22:36 |  | 0 | 646.738 | 0.10127
2026-05-19 22:37 |  | 0 | 647.244 | 0.043403
2026-05-19 22:38 |  | 0 | 647.027 | 0.014468
2026-05-19 22:39 |  | 0 | 646.521 | 0.043403
2026-05-19 22:40 |  | 0 | 646.665 | 0.10127
2026-05-19 22:41 |  | 0 | 646.991 | 0.21701
2026-05-19 22:42 |  | 0 | 647.099 | 0.028935
2026-05-19 22:43 |  | 0 | 646.81 | 0.17361
2026-05-19 22:44 |  | 0 | 647.244 | 0.028935
2026-05-19 22:45 |  | 0 | 647.28 | 0.014468
2026-05-19 22:46 |  | 0 | 647.244 | 0
2026-05-19 22:47 |  | 0 | 647.642 | 0
2026-05-19 22:48 |  | 0 | 647.425 | 0.10127
2026-05-19 22:49 |  | 0 | 647.461 | 0.043403
2026-05-19 22:50 |  | 0 | 647.28 | 0.10127
2026-05-19 22:51 |  | 0 | 647.642 | 0.11574
2026-05-19 22:52 |  | 0 | 647.714 | 0
2026-05-19 22:53 |  | 0 | 647.895 | 0
2026-05-19 22:54 |  | 0 | 647.859 | 0.043403
2026-05-19 22:55 |  | 0 | 647.895 | 0.24595
2026-05-19 22:56 |  | 0 | 647.895 | 0
2026-05-19 22:57 |  | 0 | 648.04 | 0.028935
2026-05-19 22:58 |  | 0 | 648.329 | 0
2026-05-19 22:59 |  | 0 | 648.148 | 0
2026-05-19 23:00 |  | 0 | 648.184 | 0.10127
2026-05-19 23:01 |  | 0 | 647.931 | 0.13021
2026-05-19 23:02 |  | 0 | 648.438 | 0
2026-05-19 23:03 |  | 0 | 648.438 | 0.14468
2026-05-19 23:04 |  | 0 | 648.148 | 0.028935
2026-05-19 23:05 |  | 0 | 648.582 | 0.028935
2026-05-19 23:06 |  | 0 | 648.618 | 0.18808
2026-05-19 23:07 |  | 0 | 648.691 | 0.11574
2026-05-19 23:08 |  | 0 | 648.835 | 0
2026-05-19 23:09 |  | 0 | 648.908 | 0.043403
2026-05-19 23:10 |  | 0 | 648.944 | 0
2026-05-19 23:11 |  | 0 | 648.98 | 0.028935
2026-05-19 23:12 |  | 0 | 649.052 | 0.028935
2026-05-19 23:13 |  | 0 | 649.052 | 0.072338
2026-05-19 23:14 |  | 0 | 649.197 | 0.014468
2026-05-19 23:15 |  | 0 | 649.269 | 0.028935
2026-05-19 23:16 |  | 0 | 649.342 | 0.10127
2026-05-19 23:17 |  | 0 | 649.523 | 0.11574
2026-05-19 23:18 |  | 0 | 649.523 | 0.10127
2026-05-19 23:19 |  | 0 | 649.631 | 0.20255
2026-05-19 23:20 |  | 0 | 649.74 | 0.043403
2026-05-19 23:21 |  | 0 | 649.812 | 0.072338
2026-05-19 23:22 |  | 0 | 649.848 | 0.11574
2026-05-19 23:23 |  | 0 | 649.74 | 0
2026-05-19 23:24 |  | 0 | 650.029 | 0.17361
2026-05-19 23:25 |  | 0 | 650.101 | 0
2026-05-19 23:26 |  | 0 | 649.848 | 0
2026-05-19 23:27 |  | 0 | 650.282 | 0.028935
2026-05-19 23:28 |  | 0 | 650.391 | 0.072338
2026-05-19 23:29 |  | 0 | 650.282 | 0.13021
2026-05-19 23:30 |  | 0 | 650.427 | 0.014468
2026-05-19 23:31 |  | 0 | 650.571 | 0.014468
2026-05-19 23:32 |  | 0 | 650.535 | 0.11574
2026-05-19 23:33 |  | 0 | 650.535 | 0.10127
2026-05-19 23:34 |  | 0 | 650.571 | 0.05787
2026-05-19 23:35 |  | 0 | 650.752 | 0.05787
2026-05-19 23:36 |  | 0 | 650.608 | 0.072338
2026-05-19 23:37 |  | 0 | 650.752 | 0.028935
2026-05-19 23:38 |  | 0 | 650.861 | 0.086806
2026-05-19 23:39 |  | 0 | 650.861 | 0.21701
2026-05-19 23:40 |  | 0 | 650.68 | 0
2026-05-19 23:41 |  | 0 | 650.933 | 0.072338
2026-05-19 23:42 |  | 0 | 651.078 | 0
2026-05-19 23:43 |  | 0 | 651.078 | 0.043403
2026-05-19 23:44 |  | 0 | 651.078 | 0.13021
2026-05-19 23:45 |  | 0 | 651.223 | 0.072338
2026-05-19 23:46 |  | 0 | 651.584 | 0.11574
2026-05-19 23:47 |  | 0 | 651.331 | 0
2026-05-19 23:48 |  | 0 | 651.367 | 0.014468
2026-05-19 23:49 |  | 0 | 651.295 | 0.028935
2026-05-19 23:50 |  | 0 | 651.946 | 0.10127
2026-05-19 23:51 |  | 0 | 651.223 | 0.13021
2026-05-19 23:52 |  | 0 | 651.512 | 0.23148
2026-05-19 23:53 |  | 0 | 651.584 | 0
2026-05-19 23:54 |  | 0 | 651.657 | 0
2026-05-19 23:55 |  | 0 | 651.657 | 0.10127
2026-05-19 23:56 |  | 0 | 651.729 | 0.086806
2026-05-19 23:57 |  | 0 | 651.765 | 0.20255
2026-05-19 23:58 |  | 0 | 651.837 | 0.17361
2026-05-19 23:59 |  | 0 | 651.946 | 0.05787
2026-05-20 |  | 0 | 651.982 | 0.014468
2026-05-20 00:01 |  | 0 | 652.127 | 0.11574
2026-05-20 00:02 |  | 0 | 652.054 | 0.086806
2026-05-20 00:03 |  | 0 | 652.271 | 0
2026-05-20 00:04 |  | 0 | 652.235 | 0
2026-05-20 00:05 |  | 0 | 652.488 | 0.086806
2026-05-20 00:06 |  | 0 | 652.38 | 0.11574
2026-05-20 00:07 |  | 0 | 652.416 | 0.17361
2026-05-20 00:08 |  | 0 | 652.416 | 0.072338
2026-05-20 00:09 |  | 0 | 652.127 | 0
2026-05-20 00:10 |  | 0 | 652.488 | 0.18808
2026-05-20 00:11 |  | 0 | 652.416 | 0.17361
2026-05-20 00:12 |  | 0 | 652.959 | 0.10127
2026-05-20 00:13 |  | 0 | 652.705 | 0.086806
2026-05-20 00:14 |  | 0 | 652.705 | 0
2026-05-20 00:15 |  | 0 | 652.886 | 0.10127
2026-05-20 00:16 |  | 0 | 652.85 | 0.10127
2026-05-20 00:17 |  | 0 | 652.886 | 0.17361
2026-05-20 00:18 |  | 0 | 652.959 | 0.014468
2026-05-20 00:19 |  | 0 | 652.85 | 0.10127
2026-05-20 00:20 |  | 0 | 652.959 | 0
2026-05-20 00:21 |  | 0 | 652.995 | 0
2026-05-20 00:22 |  | 0 | 653.103 | 0.13021
2026-05-20 00:23 |  | 0 | 653.176 | 0.043403
2026-05-20 00:24 |  | 0 | 653.284 | 0.043403
2026-05-20 00:25 |  | 0 | 653.537 | 0.014468
2026-05-20 00:26 |  | 0 | 653.284 | 0.014468
2026-05-20 00:27 |  | 0 | 653.393 | 0.014468
2026-05-20 00:28 |  | 0 | 653.393 | 0
2026-05-20 00:29 |  | 0 | 653.429 | 0.20255
2026-05-20 00:30 |  | 0 | 653.429 | 0
2026-05-20 00:31 |  | 0 | 653.465 | 0
2026-05-20 00:32 |  | 0 | 653.537 | 0.17361
2026-05-20 00:33 |  | 0 | 653.573 | 0.11574
2026-05-20 00:34 |  | 0 | 653.61 | 0.043403
2026-05-20 00:35 |  | 0 | 653.573 | 0.072338
2026-05-20 00:36 |  | 0 | 653.754 | 0.15914
2026-05-20 00:37 |  | 0 | 653.827 | 0.20255
2026-05-20 00:38 |  | 0 | 653.863 | 0.11574
2026-05-20 00:39 |  | 0 | 653.899 | 0.014468
2026-05-20 00:40 |  | 0 | 653.61 | 0.14468
2026-05-20 00:41 |  | 0 | 654.152 | 0.17361
2026-05-20 00:42 |  | 0 | 654.08 | 0
2026-05-20 00:43 |  | 0 | 653.899 | 0
2026-05-20 00:44 |  | 0 | 653.935 | 0.13021
2026-05-20 00:45 |  | 0 | 654.188 | 0.17361
2026-05-20 00:46 |  | 0 | 654.08 | 0.028935
2026-05-20 00:47 |  | 0 | 654.369 | 0
2026-05-20 00:48 |  | 0 | 654.297 | 0.043403
2026-05-20 00:49 |  | 0 | 654.369 | 0.10127
2026-05-20 00:50 |  | 0 | 654.369 | 0.05787
2026-05-20 00:51 |  | 0 | 654.478 | 0.043403
2026-05-20 00:52 |  | 0 | 654.622 | 0.014468
2026-05-20 00:53 |  | 0 | 654.586 | 0.13021
2026-05-20 00:54 |  | 0 | 654.622 | 0.028935
2026-05-20 00:55 |  | 0 | 654.659 | 0.17361
2026-05-20 00:56 |  | 0 | 654.659 | 0.05787
2026-05-20 00:57 |  | 0 | 654.514 | 0.18808
2026-05-20 00:58 |  | 0 | 654.659 | 0.014468
2026-05-20 00:59 |  | 0 | 654.876 | 0
2026-05-20 01:00 |  | 0 | 655.056 | 0.10127
2026-05-20 01:01 |  | 0 | 654.948 | 0
2026-05-20 01:02 |  | 0 | 655.201 | 0
2026-05-20 01:03 |  | 0 | 654.984 | 0.18808
2026-05-20 01:04 |  | 0 | 654.984 | 0.086806
2026-05-20 01:05 |  | 0 | 655.382 | 0.11574
2026-05-20 01:06 |  | 0 | 655.129 | 0.10127
2026-05-20 01:07 |  | 0 | 655.527 | 0.043403
2026-05-20 01:08 |  | 0 | 655.201 | 0.086806
2026-05-20 01:09 |  | 0 | 654.948 | 0.10127
2026-05-20 01:10 |  | 0 | 655.382 | 0.10127
2026-05-20 01:11 |  | 0 | 655.418 | 0.072338
2026-05-20 01:12 |  | 0 | 655.49 | 0.028935
2026-05-20 01:13 |  | 0 | 655.78 | 0.05787
2026-05-20 01:14 |  | 0 | 655.49 | 0.086806
2026-05-20 01:15 |  | 0 | 655.635 | 0.043403
2026-05-20 01:16 |  | 0 | 655.707 | 0.10127
2026-05-20 01:17 |  | 0 | 655.671 | 0.05787
2026-05-20 01:18 |  | 0 | 655.78 | 0.24595
2026-05-20 01:19 |  | 0 | 655.852 | 0.028935
2026-05-20 01:20 |  | 0 | 656.105 | 0.26042
2026-05-20 01:21 |  | 0 | 655.961 | 0.014468
2026-05-20 01:22 |  | 0 | 655.924 | 0.10127
2026-05-20 01:23 |  | 0 | 655.924 | 0.13021
2026-05-20 01:24 |  | 0 | 655.961 | 0.17361
2026-05-20 01:25 |  | 0 | 656.033 | 0
2026-05-20 01:26 |  | 0 | 656.033 | 0.014468
2026-05-20 01:27 |  | 0 | 656.141 | 0.028935
2026-05-20 01:28 |  | 0 | 656.178 | 0.11574
2026-05-20 01:29 |  | 0 | 656.286 | 0
2026-05-20 01:30 |  | 0 | 655.997 | 0.043403
2026-05-20 01:31 |  | 0 | 656.033 | 0.028935
2026-05-20 01:32 |  | 0 | 656.322 | 0
2026-05-20 01:33 |  | 0 | 656.286 | 0.15914
2026-05-20 01:34 |  | 0 | 656.431 | 0.10127
2026-05-20 01:35 |  | 0 | 656.431 | 0.072338
2026-05-20 01:36 |  | 0 | 656.539 | 0.14468
2026-05-20 01:37 |  | 0 | 656.539 | 0.11574
2026-05-20 01:38 |  | 0 | 656.612 | 0
2026-05-20 01:39 |  | 0 | 656.684 | 0.10127
2026-05-20 01:40 |  | 0 | 656.612 | 0.13021
2026-05-20 01:41 |  | 0 | 656.684 | 0.028935
2026-05-20 01:42 |  | 0 | 656.901 | 0.05787
2026-05-20 01:43 |  | 0 | 657.046 | 0.11574
2026-05-20 01:44 |  | 0 | 657.046 | 0.24595
2026-05-20 01:45 |  | 0 | 656.756 | 0.10127
2026-05-20 01:46 |  | 0 | 656.865 | 0
2026-05-20 01:47 |  | 0 | 657.01 | 0
2026-05-20 01:48 |  | 0 | 657.01 | 0.13021
2026-05-20 01:49 |  | 0 | 656.901 | 0.05787
2026-05-20 01:50 |  | 0 | 657.01 | 0.028935
2026-05-20 01:51 |  | 0 | 657.227 | 0.11574
2026-05-20 01:52 |  | 0 | 656.901 | 0.028935
2026-05-20 01:53 |  | 0 | 656.865 | 0.13021
2026-05-20 01:54 |  | 0 | 657.082 | 0.086806
2026-05-20 01:55 |  | 0 | 656.756 | 0.086806
2026-05-20 01:56 |  | 0 | 657.299 | 0.11574
2026-05-20 01:57 |  | 0 | 657.299 | 0.05787
2026-05-20 01:58 |  | 0 | 657.227 | 0.028935
2026-05-20 01:59 |  | 0 | 657.335 | 0.11574
2026-05-20 02:00 |  | 0 | 657.299 | 0.10127
2026-05-20 02:01 |  | 0 | 657.444 | 0.05787
2026-05-20 02:02 |  | 0 | 657.769 | 0.086806
2026-05-20 02:03 |  | 0 | 657.588 | 0.043403
2026-05-20 02:04 |  | 0 | 657.588 | 0.21701
2026-05-20 02:05 |  | 0 | 657.444 | 0.086806
2026-05-20 02:06 |  | 0 | 657.624 | 0.23148
2026-05-20 02:07 |  | 0 | 657.805 | 0
2026-05-20 02:08 |  | 0 | 657.661 | 0.05787
2026-05-20 02:09 |  | 0 | 657.733 | 0
2026-05-20 02:10 |  | 0 | 657.733 | 0.043403
2026-05-20 02:11 |  | 0 | 657.805 | 0.014468
2026-05-20 02:12 |  | 0 | 658.058 | 0
2026-05-20 02:13 |  | 0 | 657.878 | 0.11574
2026-05-20 02:14 |  | 0 | 657.914 | 0.086806
2026-05-20 02:15 |  | 0 | 658.348 | 0.043403
2026-05-20 02:16 |  | 0 | 657.805 | 0
2026-05-20 02:17 |  | 0 | 658.095 | 0.086806
2026-05-20 02:18 |  | 0 | 658.058 | 0.043403
2026-05-20 02:19 |  | 0 | 658.058 | 0.014468
2026-05-20 02:20 |  | 0 | 658.095 | 0.028935
2026-05-20 02:21 |  | 0 | 658.203 | 0.086806
2026-05-20 02:22 |  | 0 | 658.529 | 0.15914
2026-05-20 02:23 |  | 0 | 658.239 | 0.05787
2026-05-20 02:24 |  | 0 | 658.131 | 0.028935
2026-05-20 02:25 |  | 0 | 658.275 | 0
2026-05-20 02:26 |  | 0 | 658.529 | 0.20255
2026-05-20 02:27 |  | 0 | 658.818 | 0.072338
2026-05-20 02:28 |  | 0 | 658.275 | 0.072338
2026-05-20 02:29 |  | 0 | 658.529 | 0.05787
2026-05-20 02:30 |  | 0 | 657.95 | 0.20255
2026-05-20 02:31 |  | 0 | 658.239 | 0.11574
2026-05-20 02:32 |  | 0 | 658.275 | 0.014468
2026-05-20 02:33 |  | 0 | 658.529 | 0.13021
2026-05-20 02:34 |  | 0 | 658.42 | 0
2026-05-20 02:35 |  | 0 | 658.492 | 0.20255
2026-05-20 02:36 |  | 0 | 658.203 | 0
2026-05-20 02:37 |  | 0 | 658.818 | 0.014468
2026-05-20 02:38 |  | 0 | 658.275 | 0.14468
2026-05-20 02:39 |  | 0 | 658.384 | 0.17361
2026-05-20 02:40 |  | 0 | 658.673 | 0
2026-05-20 02:41 |  | 0 | 658.239 | 0.072338
2026-05-20 02:42 |  | 0 | 658.782 | 0.13021
2026-05-20 02:43 |  | 0 | 658.818 | 0.086806
2026-05-20 02:44 |  | 0 | 658.818 | 0.05787
2026-05-20 02:45 |  | 0 | 659.143 | 0.13021
2026-05-20 02:46 |  | 0 | 658.927 | 0.028935
2026-05-20 02:47 |  | 0 | 658.927 | 0
2026-05-20 02:48 |  | 0 | 659.288 | 0.14468
2026-05-20 02:49 |  | 0 | 658.999 | 0.10127
2026-05-20 02:50 |  | 0 | 658.963 | 0.014468
2026-05-20 02:51 |  | 0 | 658.709 | 0.086806
2026-05-20 02:52 |  | 0 | 659.107 | 0
2026-05-20 02:53 |  | 0 | 659.107 | 0.028935
2026-05-20 02:54 |  | 0 | 659.107 | 0.086806
2026-05-20 02:55 |  | 0 | 659.143 | 0.072338
2026-05-20 02:56 |  | 0 | 659.143 | 0.028935
2026-05-20 02:57 |  | 0 | 659.578 | 0.05787
2026-05-20 02:58 |  | 0 | 658.963 | 0.028935
2026-05-20 02:59 |  | 0 | 659.541 | 0.043403
2026-05-20 03:00 |  | 0 | 659.324 | 0.072338
2026-05-20 03:01 |  | 0 | 659.324 | 0.05787
2026-05-20 03:02 |  | 0 | 659.107 | 0
2026-05-20 03:03 |  | 0 | 659.578 | 0.043403
2026-05-20 03:04 |  | 0 | 659.469 | 0
2026-05-20 03:05 |  | 0 | 659.433 | 0.014468
2026-05-20 03:06 |  | 0 | 659.758 | 0.13021
2026-05-20 03:07 |  | 0 | 659.541 | 0.05787
2026-05-20 03:08 |  | 0 | 659.578 | 0.15914
2026-05-20 03:09 |  | 0 | 659.541 | 0.23148
2026-05-20 03:10 |  | 0 | 659.578 | 0.21701
2026-05-20 03:11 |  | 0 | 659.614 | 0.11574
2026-05-20 03:12 |  | 0 | 659.541 | 0.24595
2026-05-20 03:13 |  | 0 | 659.614 | 0.05787
2026-05-20 03:14 |  | 0 | 659.758 | 0.05787
2026-05-20 03:15 |  | 0 | 659.722 | 0.043403
2026-05-20 03:16 |  | 0 | 659.722 | 0.072338
2026-05-20 03:17 |  | 0 | 659.541 | 0.043403
2026-05-20 03:18 |  | 0 | 659.831 | 0.072338
2026-05-20 03:19 |  | 0 | 659.867 | 0.20255
2026-05-20 03:20 |  | 0 | 659.831 | 0
2026-05-20 03:21 |  | 0 | 660.156 | 0.23148
2026-05-20 03:22 |  | 0 | 659.903 | 0.11574
2026-05-20 03:23 |  | 0 | 659.975 | 0.11574
2026-05-20 03:24 |  | 0 | 659.686 | 0.05787
2026-05-20 03:25 |  | 0 | 660.229 | 0.10127
2026-05-20 03:26 |  | 0 | 660.048 | 0.13021
2026-05-20 03:27 |  | 0 | 659.975 | 0.072338
2026-05-20 03:28 |  | 0 | 660.048 | 0.028935
2026-05-20 03:29 |  | 0 | 660.156 | 0.13021
2026-05-20 03:30 |  | 0 | 660.12 | 0.043403
2026-05-20 03:31 |  | 0 | 659.867 | 0.13021
2026-05-20 03:32 |  | 0 | 660.156 | 0.23148
2026-05-20 03:33 |  | 0 | 660.192 | 0
2026-05-20 03:34 |  | 0 | 660.229 | 0.043403
2026-05-20 03:35 |  | 0 | 660.192 | 0.014468
2026-05-20 03:36 |  | 0 | 660.518 | 0.043403
2026-05-20 03:37 |  | 0 | 660.301 | 0.072338
2026-05-20 03:38 |  | 0 | 660.373 | 0.014468
2026-05-20 03:39 |  | 0 | 660.337 | 0.028935
2026-05-20 03:40 |  | 0 | 660.337 | 0
2026-05-20 03:41 |  | 0 | 660.337 | 0.028935
2026-05-20 03:42 |  | 0 | 660.59 | 0.072338
2026-05-20 03:43 |  | 0 | 660.446 | 0.13021
2026-05-20 03:44 |  | 0 | 660.59 | 0.043403
2026-05-20 03:45 |  | 0 | 660.518 | 0
2026-05-20 03:46 |  | 0 | 660.373 | 0
2026-05-20 03:47 |  | 0 | 660.807 | 0.072338
2026-05-20 03:48 |  | 0 | 660.735 | 0.043403
2026-05-20 03:49 |  | 0 | 660.663 | 0
2026-05-20 03:50 |  | 0 | 660.771 | 0.24595
2026-05-20 03:51 |  | 0 | 660.663 | 0
2026-05-20 03:52 |  | 0 | 660.771 | 0.072338
2026-05-20 03:53 |  | 0 | 661.277 | 0.11574
2026-05-20 03:54 |  | 0 | 660.735 | 0.15914
2026-05-20 03:55 |  | 0 | 660.771 | 0.11574
2026-05-20 03:56 |  | 0 | 660.807 | 0.10127
2026-05-20 03:57 |  | 0 | 660.916 | 0.15914
2026-05-20 03:58 |  | 0 | 660.916 | 0
2026-05-20 03:59 |  | 0 | 660.626 | 0.014468
2026-05-20 04:00 |  | 0 | 661.169 | 0.18808
2026-05-20 04:01 |  | 0 | 661.024 | 0.23148
2026-05-20 04:02 |  | 0 | 661.06 | 0.043403
2026-05-20 04:03 |  | 0 | 661.097 | 0.14468
2026-05-20 04:04 |  | 0 | 661.097 | 0.086806
2026-05-20 04:05 |  | 0 | 661.024 | 0.014468
2026-05-20 04:06 |  | 0 | 661.205 | 0.11574
2026-05-20 04:07 |  | 0 | 661.169 | 0.23148
2026-05-20 04:08 |  | 0 | 660.952 | 0.072338
2026-05-20 04:09 |  | 0 | 661.205 | 0.028935
2026-05-20 04:10 |  | 0 | 661.241 | 0.10127
2026-05-20 04:11 |  | 0 | 660.952 | 0.072338
2026-05-20 04:12 |  | 0 | 660.916 | 0.014468
2026-05-20 04:13 |  | 0 | 661.241 | 0.043403
2026-05-20 04:14 |  | 0 | 660.88 | 0.014468
2026-05-20 04:15 |  | 0 | 661.277 | 0.028935
2026-05-20 04:16 |  | 0 | 661.422 | 0.05787
2026-05-20 04:17 |  | 0 | 661.422 | 0.05787
2026-05-20 04:18 |  | 0 | 661.639 | 0.21701
2026-05-20 04:19 |  | 0 | 661.205 | 0.014468
2026-05-20 04:20 |  | 0 | 661.422 | 0.05787
2026-05-20 04:21 |  | 0 | 661.422 | 0.13021
2026-05-20 04:22 |  | 0 | 661.422 | 0.028935
2026-05-20 04:23 |  | 0 | 661.495 | 0.028935
2026-05-20 04:24 |  | 0 | 661.531 | 0
2026-05-20 04:25 |  | 0 | 661.495 | 0.15914
2026-05-20 04:26 |  | 0 | 661.531 | 0.086806
2026-05-20 04:27 |  | 0 | 661.639 | 0.23148
2026-05-20 04:28 |  | 0 | 661.495 | 0
2026-05-20 04:29 |  | 0 | 661.639 | 0.028935
2026-05-20 04:30 |  | 0 | 661.422 | 0.028935
2026-05-20 04:31 |  | 0 | 661.422 | 0.10127
2026-05-20 04:32 |  | 0 | 661.675 | 0.072338
2026-05-20 04:33 |  | 0 | 661.711 | 0.043403
2026-05-20 04:34 |  | 0 | 661.711 | 0
2026-05-20 04:35 |  | 0 | 662.109 | 0
2026-05-20 04:36 |  | 0 | 661.639 | 0.10127
2026-05-20 04:37 |  | 0 | 661.711 | 0.043403
2026-05-20 04:38 |  | 0 | 661.965 | 0.14468
2026-05-20 04:39 |  | 0 | 661.784 | 0.028935
2026-05-20 04:40 |  | 0 | 661.82 | 0
2026-05-20 04:41 |  | 0 | 661.929 | 0.13021
2026-05-20 04:42 |  | 0 | 662.146 | 0.05787
2026-05-20 04:43 |  | 0 | 661.965 | 0.028935
2026-05-20 04:44 |  | 0 | 661.965 | 0
2026-05-20 04:45 |  | 0 | 662.001 | 0.086806
2026-05-20 04:46 |  | 0 | 662.254 | 0.028935
2026-05-20 04:47 |  | 0 | 662.001 | 0
2026-05-20 04:48 |  | 0 | 661.784 | 0
2026-05-20 04:49 |  | 0 | 662.109 | 0.21701
2026-05-20 04:50 |  | 0 | 662.146 | 0.13021
2026-05-20 04:51 |  | 0 | 662.543 | 0.086806
2026-05-20 04:52 |  | 0 | 662.218 | 0
2026-05-20 04:53 |  | 0 | 662.254 | 0.028935
2026-05-20 04:54 |  | 0 | 661.965 | 0
2026-05-20 04:55 |  | 0 | 662.254 | 0.11574
2026-05-20 04:56 |  | 0 | 662.29 | 0.10127
2026-05-20 04:57 |  | 0 | 662.29 | 0.043403
2026-05-20 04:58 |  | 0 | 662.29 | 0.10127
2026-05-20 04:59 |  | 0 | 662.254 | 0.13021
2026-05-20 05:00 |  | 0 | 662.435 | 0.043403
2026-05-20 05:01 |  | 0 | 662.326 | 0.10127
2026-05-20 05:02 |  | 0 | 662.471 | 0.23148
2026-05-20 05:03 |  | 0 | 662.399 | 0.072338
2026-05-20 05:04 |  | 0 | 662.399 | 0.18808
2026-05-20 05:05 |  | 0 | 662.073 | 0.10127
2026-05-20 05:06 |  | 0 | 662.471 | 0
2026-05-20 05:07 |  | 0 | 662.218 | 0.072338
2026-05-20 05:08 |  | 0 | 662.688 | 0.043403
2026-05-20 05:09 |  | 0 | 662.471 | 0.24595
2026-05-20 05:10 |  | 0 | 662.399 | 0
2026-05-20 05:11 |  | 0 | 662.58 | 0.043403
2026-05-20 05:12 |  | 0 | 663.05 | 0
2026-05-20 05:13 |  | 0 | 662.435 | 0
2026-05-20 05:14 |  | 0 | 662.616 | 0.014468
2026-05-20 05:15 |  | 0 | 662.688 | 0.072338
2026-05-20 05:16 |  | 0 | 662.326 | 0
2026-05-20 05:17 |  | 0 | 662.688 | 0.18808
2026-05-20 05:18 |  | 0 | 662.688 | 0.05787
2026-05-20 05:19 |  | 0 | 662.905 | 0.11574
2026-05-20 05:20 |  | 0 | 662.326 | 0.17361
2026-05-20 05:21 |  | 0 | 662.724 | 0.014468
2026-05-20 05:22 |  | 0 | 662.724 | 0.14468
2026-05-20 05:23 |  | 0 | 662.724 | 0.10127
2026-05-20 05:24 |  | 0 | 662.724 | 0.014468
2026-05-20 05:25 |  | 0 | 662.833 | 0.10127
2026-05-20 05:26 |  | 0 | 662.76 | 0.086806
2026-05-20 05:27 |  | 0 | 662.869 | 0.072338
2026-05-20 05:28 |  | 0 | 662.905 | 0.05787
2026-05-20 05:29 |  | 0 | 662.869 | 0.043403
2026-05-20 05:30 |  | 0 | 663.158 | 0.086806
2026-05-20 05:31 |  | 0 | 662.833 | 0.086806
2026-05-20 05:32 |  | 0 | 662.905 | 0.043403
2026-05-20 05:33 |  | 0 | 663.014 | 0.043403
2026-05-20 05:34 |  | 0 | 663.014 | 0.072338
2026-05-20 05:35 |  | 0 | 662.977 | 0.24595
2026-05-20 05:36 |  | 0 | 663.014 | 0.086806
2026-05-20 05:37 |  | 0 | 663.05 | 0.10127
2026-05-20 05:38 |  | 0 | 663.014 | 0.028935
2026-05-20 05:39 |  | 0 | 662.724 | 0
2026-05-20 05:40 |  | 0 | 663.194 | 0.086806
2026-05-20 05:41 |  | 0 | 662.724 | 0.05787
2026-05-20 05:42 |  | 0 | 663.122 | 0.14468
2026-05-20 05:43 |  | 0 | 663.194 | 0
2026-05-20 05:44 |  | 0 | 663.194 | 0
2026-05-20 05:45 |  | 0 | 663.194 | 0.014468
2026-05-20 05:46 |  | 0 | 663.267 | 0.10127
2026-05-20 05:47 |  | 0 | 663.194 | 0.10127
2026-05-20 05:48 |  | 0 | 663.158 | 0.072338
2026-05-20 05:49 |  | 0 | 662.977 | 0
2026-05-20 05:50 |  | 0 | 663.267 | 0.028935
2026-05-20 05:51 |  | 0 | 663.267 | 0.11574
2026-05-20 05:52 |  | 0 | 663.267 | 0.05787
2026-05-20 05:53 |  | 0 | 663.339 | 0.17361
2026-05-20 05:54 |  | 0 | 663.375 | 0.14468
2026-05-20 05:55 |  | 0 | 663.339 | 0
2026-05-20 05:56 |  | 0 | 663.194 | 0
2026-05-20 05:57 |  | 0 | 663.484 | 0
2026-05-20 05:58 |  | 0 | 663.448 | 0.10127
2026-05-20 05:59 |  | 0 | 663.592 | 0.10127
2026-05-20 06:00 |  | 0 | 663.194 | 0
2026-05-20 06:01 |  | 0 | 663.194 | 0.086806
2026-05-20 06:02 |  | 0 | 663.339 | 0.11574
2026-05-20 06:03 |  | 0 | 663.52 | 0.13021
2026-05-20 06:04 |  | 0 | 663.592 | 0.23148
2026-05-20 06:05 |  | 0 | 663.809 | 0.21701
2026-05-20 06:06 |  | 0 | 663.665 | 0.17361
2026-05-20 06:07 |  | 0 | 663.628 | 0.10127
2026-05-20 06:08 |  | 0 | 663.592 | 0.11574
2026-05-20 06:09 |  | 0 | 663.592 | 0.13021
2026-05-20 06:10 |  | 0 | 663.665 | 0.10127
2026-05-20 06:11 |  | 0 | 663.665 | 0.11574
2026-05-20 06:12 |  | 0 | 663.737 | 0
2026-05-20 06:13 |  | 0 | 663.375 | 0.05787
2026-05-20 06:14 |  | 0 | 663.484 | 0.13021
2026-05-20 06:15 |  | 0 | 663.52 | 0.17361
2026-05-20 06:16 |  | 0 | 663.809 | 0
2026-05-20 06:17 |  | 0 | 663.665 | 0
2026-05-20 06:18 |  | 0 | 663.809 | 0.086806
2026-05-20 06:19 |  | 0 | 663.954 | 0.11574
2026-05-20 06:20 |  | 0 | 664.424 | 0.10127
2026-05-20 06:21 |  | 0 | 663.954 | 0.26042
2026-05-20 06:22 |  | 0 | 663.918 | 0
2026-05-20 06:23 |  | 0 | 663.882 | 0.086806
2026-05-20 06:24 |  | 0 | 663.737 | 0.14468
2026-05-20 06:25 |  | 0 | 663.592 | 0.24595
2026-05-20 06:26 |  | 0 | 664.026 | 0.072338
2026-05-20 06:27 |  | 0 | 664.099 | 0
2026-05-20 06:28 |  | 0 | 664.099 | 0.014468
2026-05-20 06:29 |  | 0 | 663.954 | 0.20255
2026-05-20 06:30 |  | 0 | 664.026 | 0.086806
2026-05-20 06:31 |  | 0 | 664.207 | 0.086806
2026-05-20 06:32 |  | 0 | 663.737 | 0.15914
2026-05-20 06:33 |  | 0 | 664.207 | 0.043403
2026-05-20 06:34 |  | 0 | 664.062 | 0.028935
2026-05-20 06:35 |  | 0 | 663.773 | 0.072338
2026-05-20 06:36 |  | 0 | 664.062 | 0.13021
2026-05-20 06:37 |  | 0 | 664.062 | 0.086806
2026-05-20 06:38 |  | 0 | 664.243 | 0.17361
2026-05-20 06:39 |  | 0 | 664.099 | 0.086806
2026-05-20 06:40 |  | 0 | 664.062 | 0.05787
2026-05-20 06:41 |  | 0 | 664.171 | 0.072338
2026-05-20 06:42 |  | 0 | 664.099 | 0.20255
2026-05-20 06:43 |  | 0 | 664.352 | 0.15914
2026-05-20 06:44 |  | 0 | 663.882 | 0
2026-05-20 06:45 |  | 0 | 664.062 | 0.028935
2026-05-20 06:46 |  | 0 | 664.207 | 0.23148
2026-05-20 06:47 |  | 0 | 663.665 | 0.15914
2026-05-20 06:48 |  | 0 | 664.099 | 0.086806
2026-05-20 06:49 |  | 0 | 664.243 | 0.18808
2026-05-20 06:50 |  | 0 | 664.316 | 0.014468
2026-05-20 06:51 |  | 0 | 664.171 | 0
2026-05-20 06:52 |  | 0 | 664.316 | 0.11574
2026-05-20 06:53 |  | 0 | 664.243 | 0.072338
2026-05-20 06:54 |  | 0 | 664.569 | 0.24595
2026-05-20 06:55 |  | 0 | 664.316 | 0.043403
2026-05-20 06:56 |  | 0 | 664.352 | 0.11574
2026-05-20 06:57 |  | 0 | 664.171 | 0.13021
2026-05-20 06:58 |  | 0 | 664.352 | 0.11574
2026-05-20 06:59 |  | 0 | 664.352 | 0.24595
2026-05-20 07:00 |  | 0 | 664.641 | 0
2026-05-20 07:01 |  | 0 | 664.497 | 0.18808
2026-05-20 07:02 |  | 0 | 664.497 | 0.10127
2026-05-20 07:03 |  | 0 | 664.497 | 0.086806
2026-05-20 07:04 |  | 0 | 664.569 | 0.10127
2026-05-20 07:05 |  | 0 | 664.533 | 0.014468
2026-05-20 07:06 |  | 0 | 664.931 | 0.043403
2026-05-20 07:07 |  | 0 | 664.533 | 0.21701
2026-05-20 07:08 |  | 0 | 664.533 | 0
2026-05-20 07:09 |  | 0 | 665.111 | 0.05787
2026-05-20 07:10 |  | 0 | 664.388 | 0
2026-05-20 07:11 |  | 0 | 664.641 | 0.014468
2026-05-20 07:12 |  | 0 | 664.569 | 0
2026-05-20 07:13 |  | 0 | 664.714 | 0.028935
2026-05-20 07:14 |  | 0 | 664.677 | 0.014468
2026-05-20 07:15 |  | 0 | 664.641 | 0.11574
2026-05-20 07:16 |  | 0 | 664.677 | 0.043403
2026-05-20 07:17 |  | 0 | 664.714 | 0.014468
2026-05-20 07:18 |  | 0 | 664.677 | 0.05787
2026-05-20 07:19 |  | 0 | 664.714 | 0.028935
2026-05-20 07:20 |  | 0 | 664.822 | 0.11574
2026-05-20 07:21 |  | 0 | 664.858 | 0
2026-05-20 07:22 |  | 0 | 664.786 | 0.028935
2026-05-20 07:23 |  | 0 | 664.786 | 0.014468
2026-05-20 07:24 |  | 0 | 664.786 | 0.086806
2026-05-20 07:25 |  | 0 | 664.858 | 0
2026-05-20 07:26 |  | 0 | 664.931 | 0.18808
2026-05-20 07:27 |  | 0 | 664.931 | 0.086806
2026-05-20 07:28 |  | 0 | 664.967 | 0.15914
2026-05-20 07:29 |  | 0 | 664.931 | 0.072338
2026-05-20 07:30 |  | 0 | 664.931 | 0.21701
2026-05-20 07:31 |  | 0 | 664.967 | 0.028935
2026-05-20 07:32 |  | 0 | 665.075 | 0
2026-05-20 07:33 |  | 0 | 665.075 | 0.05787
2026-05-20 07:34 |  | 0 | 664.786 | 0.028935
2026-05-20 07:35 |  | 0 | 665.003 | 0.028935
2026-05-20 07:36 |  | 0 | 664.858 | 0.086806
2026-05-20 07:37 |  | 0 | 665.111 | 0.028935
2026-05-20 07:38 |  | 0 | 665.003 | 0.13021
2026-05-20 07:39 |  | 0 | 665.618 | 0.014468
2026-05-20 07:40 |  | 0 | 665.075 | 0.072338
2026-05-20 07:41 |  | 0 | 665.256 | 0
2026-05-20 07:42 |  | 0 | 665.111 | 0.086806
2026-05-20 07:43 |  | 0 | 665.545 | 0.014468
2026-05-20 07:44 |  | 0 | 664.822 | 0
2026-05-20 07:45 |  | 0 | 664.858 | 0
2026-05-20 07:46 |  | 0 | 665.148 | 0.11574
2026-05-20 07:47 |  | 0 | 665.003 | 0
2026-05-20 07:48 |  | 0 | 664.858 | 0.23148
2026-05-20 07:49 |  | 0 | 665.003 | 0.10127
2026-05-20 07:50 |  | 0 | 664.822 | 0.17361
2026-05-20 07:51 |  | 0 | 665.111 | 0.15914
2026-05-20 07:52 |  | 0 | 664.786 | 0.072338
2026-05-20 07:53 |  | 0 | 665.111 | 0.10127
2026-05-20 07:54 |  | 0 | 665.256 | 0.086806
2026-05-20 07:55 |  | 0 | 665.545 | 0
2026-05-20 07:56 |  | 0 | 665.111 | 0.13021
2026-05-20 07:57 |  | 0 | 665.111 | 0.086806
2026-05-20 07:58 |  | 0 | 665.22 | 0.028935
2026-05-20 07:59 |  | 0 | 665.365 | 0.028935
2026-05-20 08:00 |  | 0 | 665.473 | 0
2026-05-20 08:01 |  | 0 | 665.437 | 0.21701
2026-05-20 08:02 |  | 0 | 665.401 | 0.028935
2026-05-20 08:03 |  | 0 | 665.111 | 0
2026-05-20 08:04 |  | 0 | 665.401 | 0.10127
2026-05-20 08:05 |  | 0 | 665.437 | 0.086806
2026-05-20 08:06 |  | 0 | 665.69 | 0.028935
2026-05-20 08:07 |  | 0 | 665.148 | 0.11574
2026-05-20 08:08 |  | 0 | 665.437 | 0.10127
2026-05-20 08:09 |  | 0 | 665.582 | 0
2026-05-20 08:10 |  | 0 | 665.292 | 0.10127
2026-05-20 08:11 |  | 0 | 665.401 | 0.014468
2026-05-20 08:12 |  | 0 | 665.148 | 0.05787
2026-05-20 08:13 |  | 0 | 665.003 | 0.05787
2026-05-20 08:14 |  | 0 | 665.762 | 0.13021
2026-05-20 08:15 |  | 0 | 665.437 | 0.028935
2026-05-20 08:16 |  | 0 | 665.401 | 0.11574
2026-05-20 08:17 |  | 0 | 665.111 | 0
2026-05-20 08:18 |  | 0 | 665.292 | 0.20255
2026-05-20 08:19 |  | 0 | 665.401 | 0.086806
2026-05-20 08:20 |  | 0 | 665.292 | 0.028935
2026-05-20 08:21 |  | 0 | 665.075 | 0.17361
2026-05-20 08:22 |  | 0 | 665.401 | 0.014468
2026-05-20 08:23 |  | 0 | 665.22 | 0.05787
2026-05-20 08:24 |  | 0 | 665.545 | 0.086806
2026-05-20 08:25 |  | 0 | 665.437 | 0.086806
2026-05-20 08:26 |  | 0 | 665.582 | 0.028935
2026-05-20 08:27 |  | 0 | 665.762 | 0.10127
2026-05-20 08:28 |  | 0 | 665.871 | 0
2026-05-20 08:29 |  | 0 | 665.582 | 0.028935
2026-05-20 08:30 |  | 0 | 665.618 | 0.086806
2026-05-20 08:31 |  | 0 | 665.726 | 0.014468
2026-05-20 08:32 |  | 0 | 665.69 | 0.028935
2026-05-20 08:33 |  | 0 | 665.401 | 0.028935
2026-05-20 08:34 |  | 0 | 665.726 | 0
2026-05-20 08:35 |  | 0 | 665.69 | 0.028935
2026-05-20 08:36 |  | 0 | 665.582 | 0
2026-05-20 08:37 |  | 0 | 665.545 | 0
2026-05-20 08:38 |  | 0 | 665.618 | 0.014468
2026-05-20 08:39 |  | 0 | 665.437 | 0
2026-05-20 08:40 |  | 0 | 665.292 | 0.20255
2026-05-20 08:41 |  | 0 | 665.726 | 0.086806
2026-05-20 08:42 |  | 0 | 665.618 | 0.043403
2026-05-20 08:43 |  | 0 | 665.835 | 0.05787
2026-05-20 08:44 |  | 0 | 665.835 | 0.10127
2026-05-20 08:45 |  | 0 | 665.762 | 0.028935
2026-05-20 08:46 |  | 0 | 665.835 | 0.072338
2026-05-20 08:47 |  | 0 | 665.907 | 0.028935
2026-05-20 08:48 |  | 0 | 666.016 | 0
2026-05-20 08:49 |  | 0 | 665.979 | 0
2026-05-20 08:50 |  | 0 | 666.269 | 0
2026-05-20 08:51 |  | 0 | 666.052 | 0.086806
2026-05-20 08:52 |  | 0 | 665.835 | 0.11574
2026-05-20 08:53 |  | 0 | 666.124 | 0.014468
2026-05-20 08:54 |  | 0 | 666.052 | 0.05787
2026-05-20 08:55 |  | 0 | 666.124 | 0.028935
2026-05-20 08:56 |  | 0 | 666.124 | 0.14468
2026-05-20 08:57 |  | 0 | 666.124 | 0.11574
2026-05-20 08:58 |  | 0 | 666.052 | 0.014468
2026-05-20 08:59 |  | 0 | 666.016 | 0.028935
2026-05-20 09:00 |  | 0 | 666.667 | 0.14468
2026-05-20 09:01 |  | 0 | 666.413 | 0.05787
2026-05-20 09:02 |  | 0 | 666.413 | 0.043403
2026-05-20 09:03 |  | 0 | 666.16 | 0.086806
2026-05-20 09:04 |  | 0 | 666.016 | 0
2026-05-20 09:05 |  | 0 | 666.16 | 0.028935
2026-05-20 09:06 |  | 0 | 666.196 | 0
2026-05-20 09:07 |  | 0 | 666.269 | 0.014468
2026-05-20 09:08 |  | 0 | 666.16 | 0.014468
2026-05-20 09:09 |  | 0 | 666.739 | 0.18808
2026-05-20 09:10 |  | 0 | 666.016 | 0.043403
2026-05-20 09:11 |  | 0 | 666.341 | 0.014468
2026-05-20 09:12 |  | 0 | 666.269 | 0.10127
2026-05-20 09:13 |  | 0 | 666.196 | 0
2026-05-20 09:14 |  | 0 | 666.305 | 0.17361
2026-05-20 09:15 |  | 0 | 666.341 | 0
2026-05-20 09:16 |  | 0 | 666.305 | 0.014468
2026-05-20 09:17 |  | 0 | 666.016 | 0.086806
2026-05-20 09:18 |  | 0 | 666.413 | 0.014468
2026-05-20 09:19 |  | 0 | 666.305 | 0
2026-05-20 09:20 |  | 0 | 666.45 | 0.18808
2026-05-20 09:21 |  | 0 | 666.305 | 0
2026-05-20 09:22 |  | 0 | 666.341 | 0
2026-05-20 09:23 |  | 0 | 666.269 | 0.028935
2026-05-20 09:24 |  | 0 | 666.305 | 0
2026-05-20 09:25 |  | 0 | 666.16 | 0.21701
2026-05-20 09:26 |  | 0 | 666.305 | 0
2026-05-20 09:27 |  | 0 | 666.016 | 0.014468
2026-05-20 09:28 |  | 0 | 666.016 | 0.10127
2026-05-20 09:29 |  | 0 | 666.124 | 0.05787
2026-05-20 09:30 |  | 0 | 665.835 | 0
2026-05-20 09:31 |  | 0 | 666.196 | 0.17361
2026-05-20 09:32 |  | 0 | 666.45 | 0
2026-05-20 09:33 |  | 0 | 666.124 | 0
2026-05-20 09:34 |  | 0 | 666.522 | 0.086806
2026-05-20 09:35 |  | 0 | 666.413 | 0
2026-05-20 09:36 |  | 0 | 666.341 | 0
2026-05-20 09:37 |  | 0 | 666.16 | 0.10127
2026-05-20 09:38 |  | 0 | 666.775 | 0.043403
2026-05-20 09:39 |  | 0 | 666.305 | 0.028935
2026-05-20 09:40 |  | 0 | 666.739 | 0.05787
2026-05-20 09:41 |  | 0 | 666.667 | 0.10127
2026-05-20 09:42 |  | 0 | 666.522 | 0.11574
2026-05-20 09:43 |  | 0 | 666.594 | 0.028935
2026-05-20 09:44 |  | 0 | 666.413 | 0.028935
2026-05-20 09:45 |  | 0 | 666.594 | 0
2026-05-20 09:46 |  | 0 | 667.101 | 0.028935
2026-05-20 09:47 |  | 0 | 666.956 | 0.014468
2026-05-20 09:48 |  | 0 | 666.45 | 0
2026-05-20 09:49 |  | 0 | 667.173 | 0
2026-05-20 09:50 |  | 0 | 666.63 | 0.05787
2026-05-20 09:51 |  | 0 | 667.028 | 0.17361
2026-05-20 09:52 |  | 0 | 666.811 | 0
2026-05-20 09:53 |  | 0 | 666.92 | 0.05787
2026-05-20 09:54 |  | 0 | 666.811 | 0.18808
2026-05-20 09:55 |  | 0 | 666.775 | 0.10127
2026-05-20 09:56 |  | 0 | 666.775 | 0.10127
2026-05-20 09:57 |  | 0 | 667.245 | 0.028935
2026-05-20 09:58 |  | 0 | 666.775 | 0.043403
2026-05-20 09:59 |  | 0 | 666.739 | 0
2026-05-20 10:00 |  | 0 | 666.92 | 0.028935
2026-05-20 10:01 |  | 0 | 666.522 | 0.05787
2026-05-20 10:02 |  | 0 | 666.739 | 0.086806
2026-05-20 10:03 |  | 0 | 666.522 | 0.043403
2026-05-20 10:04 |  | 0 | 666.884 | 0.20255
2026-05-20 10:05 |  | 0 | 666.413 | 0.072338
2026-05-20 10:06 |  | 0 | 666.594 | 0.014468
2026-05-20 10:07 |  | 0 | 666.594 | 0.014468
2026-05-20 10:08 |  | 0 | 666.341 | 0.028935
2026-05-20 10:09 |  | 0 | 666.63 | 0.05787
2026-05-20 10:10 |  | 0 | 667.245 | 0.028935
2026-05-20 10:11 |  | 0 | 666.63 | 0.10127
2026-05-20 10:12 |  | 0 | 666.667 | 0.14468
2026-05-20 10:13 |  | 0 | 666.63 | 0.086806
2026-05-20 10:14 |  | 0 | 666.884 | 0
2026-05-20 10:15 |  | 0 | 666.63 | 0.072338
2026-05-20 10:16 |  | 0 | 666.739 | 0.05787
2026-05-20 10:17 |  | 0 | 666.63 | 0.086806
2026-05-20 10:18 |  | 0 | 666.956 | 0.05787
2026-05-20 10:19 |  | 0 | 666.63 | 0
2026-05-20 10:20 |  | 0 | 666.884 | 0
2026-05-20 10:21 |  | 0 | 666.486 | 0.086806
2026-05-20 10:22 |  | 0 | 666.739 | 0
2026-05-20 10:23 |  | 0 | 666.522 | 0.043403
2026-05-20 10:24 |  | 0 | 666.522 | 0.043403
2026-05-20 10:25 |  | 0 | 666.775 | 0.014468
2026-05-20 10:26 |  | 0 | 666.413 | 0.028935
2026-05-20 10:27 |  | 0 | 666.486 | 0.11574
2026-05-20 10:28 |  | 0 | 666.522 | 0.11574
2026-05-20 10:29 |  | 0 | 666.739 | 0.10127
2026-05-20 10:30 |  | 0 | 667.028 | 0.15914
2026-05-20 10:31 |  | 0 | 666.522 | 0.014468
2026-05-20 10:32 |  | 0 | 666.63 | 0
2026-05-20 10:33 |  | 0 | 666.884 | 0.20255
2026-05-20 10:34 |  | 0 | 666.45 | 0.10127
2026-05-20 10:35 |  | 0 | 666.341 | 0.20255
2026-05-20 10:36 |  | 0 | 666.775 | 0
2026-05-20 10:37 |  | 0 | 667.065 | 0.14468
2026-05-20 10:38 |  | 0 | 666.811 | 0.17361
2026-05-20 10:39 |  | 0 | 666.884 | 0
2026-05-20 10:40 |  | 0 | 666.884 | 0.086806
2026-05-20 10:41 |  | 0 | 666.92 | 0.18808
2026-05-20 10:42 |  | 0 | 666.884 | 0
2026-05-20 10:43 |  | 0 | 666.45 | 0.043403
2026-05-20 10:44 |  | 0 | 666.811 | 0
2026-05-20 10:45 |  | 0 | 666.775 | 0.028935
2026-05-20 10:46 |  | 0 | 666.811 | 0.14468
2026-05-20 10:47 |  | 0 | 666.739 | 0
2026-05-20 10:48 |  | 0 | 666.956 | 0.014468
2026-05-20 10:49 |  | 0 | 666.92 | 0.014468
2026-05-20 10:50 |  | 0 | 667.245 | 0.14468
2026-05-20 10:51 |  | 0 | 666.92 | 0.072338
2026-05-20 10:52 |  | 0 | 666.775 | 0.05787
2026-05-20 10:53 |  | 0 | 666.92 | 0.028935
2026-05-20 10:54 |  | 0 | 667.065 | 0
2026-05-20 10:55 |  | 0 | 667.028 | 0.18808
2026-05-20 10:56 |  | 0 | 667.209 | 0
2026-05-20 10:57 |  | 0 | 667.209 | 0.014468
2026-05-20 10:58 |  | 0 | 666.92 | 0
2026-05-20 10:59 |  | 0 | 667.209 | 0
2026-05-20 11:00 |  | 0 | 667.318 | 0.043403
2026-05-20 11:01 |  | 0 | 666.884 | 0
2026-05-20 11:02 |  | 0 | 667.245 | 0
2026-05-20 11:03 |  | 0 | 667.354 | 0.028935
2026-05-20 11:04 |  | 0 | 667.354 | 0.086806
2026-05-20 11:05 |  | 0 | 667.39 | 0
2026-05-20 11:06 |  | 0 | 667.354 | 0.17361
2026-05-20 11:07 |  | 0 | 667.101 | 0.043403
2026-05-20 11:08 |  | 0 | 667.245 | 0.028935
2026-05-20 11:09 |  | 0 | 667.354 | 0.028935
2026-05-20 11:10 |  | 0 | 667.462 | 0.086806
2026-05-20 11:11 |  | 0 | 667.101 | 0.014468
2026-05-20 11:12 |  | 0 | 667.462 | 0.072338
2026-05-20 11:13 |  | 0 | 667.209 | 0.028935
2026-05-20 11:14 |  | 0 | 667.173 | 0
2026-05-20 11:15 |  | 0 | 667.39 | 0
2026-05-20 11:16 |  | 0 | 667.39 | 0.072338
2026-05-20 11:17 |  | 0 | 667.499 | 0.043403
2026-05-20 11:18 |  | 0 | 667.499 | 0
2026-05-20 11:19 |  | 0 | 667.39 | 0
2026-05-20 11:20 |  | 0 | 667.209 | 0.014468
2026-05-20 11:21 |  | 0 | 667.535 | 0.14468
2026-05-20 11:22 |  | 0 | 667.571 | 0.11574
2026-05-20 11:23 |  | 0 | 667.209 | 0.043403
2026-05-20 11:24 |  | 0 | 667.065 | 0.014468
2026-05-20 11:25 |  | 0 | 667.462 | 0.043403
2026-05-20 11:26 |  | 0 | 667.39 | 0.15914
2026-05-20 11:27 |  | 0 | 667.535 | 0.05787
2026-05-20 11:28 |  | 0 | 667.354 | 0.043403
2026-05-20 11:29 |  | 0 | 667.462 | 0.028935
2026-05-20 11:30 |  | 0 | 667.499 | 0.10127
2026-05-20 11:31 |  | 0 | 667.535 | 0.072338
2026-05-20 11:32 |  | 0 | 667.643 | 0.028935
2026-05-20 11:33 |  | 0 | 667.571 | 0.21701
2026-05-20 11:34 |  | 0 | 667.643 | 0.014468
2026-05-20 11:35 |  | 0 | 667.788 | 0.13021
2026-05-20 11:36 |  | 0 | 667.788 | 0.05787
2026-05-20 11:37 |  | 0 | 667.462 | 0.10127
2026-05-20 11:38 |  | 0 | 667.679 | 0
2026-05-20 11:39 |  | 0 | 667.571 | 0.13021
2026-05-20 11:40 |  | 0 | 667.643 | 0.15914
2026-05-20 11:41 |  | 0 | 667.679 | 0
2026-05-20 11:42 |  | 0 | 667.679 | 0
2026-05-20 11:43 |  | 0 | 667.354 | 0.10127
2026-05-20 11:44 |  | 0 | 667.716 | 0.18808
2026-05-20 11:45 |  | 0 | 667.716 | 0
2026-05-20 11:46 |  | 0 | 667.499 | 0.014468
2026-05-20 11:47 |  | 0 | 667.716 | 0
2026-05-20 11:48 |  | 0 | 667.535 | 0.014468
2026-05-20 11:49 |  | 0 | 667.679 | 0.043403
2026-05-20 11:50 |  | 0 | 667.679 | 0.21701
2026-05-20 11:51 |  | 0 | 667.679 | 0.20255
2026-05-20 11:52 |  | 0 | 668.005 | 0.17361
2026-05-20 11:53 |  | 0 | 667.788 | 0.086806
2026-05-20 11:54 |  | 0 | 667.716 | 0
2026-05-20 11:55 |  | 0 | 667.571 | 0.028935
2026-05-20 11:56 |  | 0 | 667.86 | 0
2026-05-20 11:57 |  | 0 | 667.716 | 0.028935
2026-05-20 11:58 |  | 0 | 667.969 | 0.028935
2026-05-20 11:59 |  | 0 | 667.679 | 0.086806
2026-05-20 12:00 |  | 0 | 667.39 | 0.043403
2026-05-20 12:01 |  | 0 | 667.788 | 0.11574
2026-05-20 12:02 |  | 0 | 667.716 | 0.028935
2026-05-20 12:03 |  | 0 | 667.716 | 0
2026-05-20 12:04 |  | 0 | 667.716 | 0.072338
2026-05-20 12:05 |  | 0 | 667.318 | 0.072338
2026-05-20 12:06 |  | 0 | 667.679 | 0.028935
2026-05-20 12:07 |  | 0 | 667.679 | 0.028935
2026-05-20 12:08 |  | 0 | 667.824 | 0.14468
2026-05-20 12:09 |  | 0 | 668.005 | 0.05787
2026-05-20 12:10 |  | 0 | 667.788 | 0.23148
2026-05-20 12:11 |  | 0 | 667.788 | 0.20255
2026-05-20 12:12 |  | 0 | 667.969 | 0.028935
2026-05-20 12:13 |  | 0 | 667.679 | 0
2026-05-20 12:14 |  | 0 | 668.077 | 0
2026-05-20 12:15 |  | 0 | 668.005 | 0
2026-05-20 12:16 |  | 0 | 667.933 | 0.072338
2026-05-20 12:17 |  | 0 | 667.933 | 0.086806
2026-05-20 12:18 |  | 0 | 667.86 | 0.028935
2026-05-20 12:19 |  | 0 | 667.535 | 0.21701
2026-05-20 12:20 |  | 0 | 667.716 | 0.043403
2026-05-20 12:21 |  | 0 | 667.788 | 0.043403
2026-05-20 12:22 |  | 0 | 667.824 | 0.05787
2026-05-20 12:23 |  | 0 | 667.824 | 0.20255
2026-05-20 12:24 |  | 0 | 667.716 | 0.11574
2026-05-20 12:25 |  | 0 | 667.969 | 0.10127
2026-05-20 12:26 |  | 0 | 667.933 | 0.11574
2026-05-20 12:27 |  | 0 | 667.788 | 0.043403
2026-05-20 12:28 |  | 0 | 667.716 | 0
2026-05-20 12:29 |  | 0 | 667.86 | 0.10127
2026-05-20 12:30 |  | 0 | 667.86 | 0.10127
2026-05-20 12:31 |  | 0 | 667.86 | 0.10127
2026-05-20 12:32 |  | 0 | 667.716 | 0.072338
2026-05-20 12:33 |  | 0 | 668.005 | 0.15914
2026-05-20 12:34 |  | 0 | 667.86 | 0
2026-05-20 12:35 |  | 0 | 667.571 | 0.05787
2026-05-20 12:36 |  | 0 | 667.969 | 0.086806
2026-05-20 12:37 |  | 0 | 667.933 | 0.20255
2026-05-20 12:38 |  | 0 | 667.969 | 0
2026-05-20 12:39 |  | 0 | 667.969 | 0.10127
2026-05-20 12:40 |  | 0 | 667.86 | 0.072338
2026-05-20 12:41 |  | 0 | 667.643 | 0
2026-05-20 12:42 |  | 0 | 667.824 | 0.072338
2026-05-20 12:43 |  | 0 | 667.716 | 0
2026-05-20 12:44 |  | 0 | 667.679 | 0.014468
2026-05-20 12:45 |  | 0 | 667.716 | 0.10127
2026-05-20 12:46 |  | 0 | 667.716 | 0.014468
2026-05-20 12:47 |  | 0 | 667.788 | 0
2026-05-20 12:48 |  | 0 | 667.643 | 0.20255
2026-05-20 12:49 |  | 0 | 668.077 | 0
2026-05-20 12:50 |  | 0 | 668.222 | 0.014468
2026-05-20 12:51 |  | 0 | 668.077 | 0.086806
2026-05-20 12:52 |  | 0 | 667.824 | 0.086806
2026-05-20 12:53 |  | 0 | 668.077 | 0.05787
2026-05-20 12:54 |  | 0 | 668.113 | 0.10127
2026-05-20 12:55 |  | 0 | 668.005 | 0.05787
2026-05-20 12:56 |  | 0 | 668.222 | 0.014468
2026-05-20 12:57 |  | 0 | 668.403 | 0.21701
2026-05-20 12:58 |  | 0 | 668.15 | 0.14468
2026-05-20 12:59 |  | 0 | 668.077 | 0.014468
2026-05-20 13:00 |  | 0 | 668.113 | 0.028935
2026-05-20 13:01 |  | 0 | 668.511 | 0.10127
2026-05-20 13:02 |  | 0 | 668.077 | 0.043403
2026-05-20 13:03 |  | 0 | 668.077 | 0
2026-05-20 13:04 |  | 0 | 668.113 | 0.014468
2026-05-20 13:05 |  | 0 | 668.077 | 0.028935
2026-05-20 13:06 |  | 0 | 668.005 | 0.014468
2026-05-20 13:07 |  | 0 | 668.15 | 0.20255
2026-05-20 13:08 |  | 0 | 668.113 | 0.21701
2026-05-20 13:09 |  | 0 | 668.15 | 0
2026-05-20 13:10 |  | 0 | 668.367 | 0.20255
2026-05-20 13:11 |  | 0 | 668.294 | 0
2026-05-20 13:12 |  | 0 | 668.077 | 0.014468
2026-05-20 13:13 |  | 0 | 668.403 | 0
2026-05-20 13:14 |  | 0 | 668.294 | 0.086806
2026-05-20 13:15 |  | 0 | 668.367 | 0.028935
2026-05-20 13:16 |  | 0 | 668.367 | 0.028935
2026-05-20 13:17 |  | 0 | 668.15 | 0.028935
2026-05-20 13:18 |  | 0 | 668.113 | 0.05787
2026-05-20 13:19 |  | 0 | 668.258 | 0.014468
2026-05-20 13:20 |  | 0 | 668.258 | 0
2026-05-20 13:21 |  | 0 | 668.367 | 0
2026-05-20 13:22 |  | 0 | 668.367 | 0.072338
2026-05-20 13:23 |  | 0 | 668.294 | 0.043403
2026-05-20 13:24 |  | 0 | 668.367 | 0
2026-05-20 13:25 |  | 0 | 668.367 | 0.05787
2026-05-20 13:26 |  | 0 | 668.258 | 0.05787
2026-05-20 13:27 |  | 0 | 668.077 | 0.10127
2026-05-20 13:28 |  | 0 | 668.294 | 0.086806
2026-05-20 13:29 |  | 0 | 668.403 | 0.05787
2026-05-20 13:30 |  | 0 | 668.403 | 0.072338
2026-05-20 13:31 |  | 0 | 668.439 | 0.18808
2026-05-20 13:32 |  | 0 | 668.367 | 0.014468
2026-05-20 13:33 |  | 0 | 668.439 | 0.05787
2026-05-20 13:34 |  | 0 | 668.258 | 0.043403
2026-05-20 13:35 |  | 0 | 668.294 | 0.028935
2026-05-20 13:36 |  | 0 | 668.113 | 0.072338
2026-05-20 13:37 |  | 0 | 668.403 | 0.072338
2026-05-20 13:38 |  | 0 | 668.511 | 0.086806
2026-05-20 13:39 |  | 0 | 668.403 | 0.028935
2026-05-20 13:40 |  | 0 | 668.439 | 0.072338
2026-05-20 13:41 |  | 0 | 668.439 | 0
2026-05-20 13:42 |  | 0 | 668.222 | 0
2026-05-20 13:43 |  | 0 | 668.367 | 0
2026-05-20 13:44 |  | 0 | 668.584 | 0.014468
2026-05-20 13:45 |  | 0 | 668.367 | 0.072338
2026-05-20 13:46 |  | 0 | 668.294 | 0.086806
2026-05-20 13:47 |  | 0 | 668.439 | 0.086806
2026-05-20 13:48 |  | 0 | 668.584 | 0.086806
2026-05-20 13:49 |  | 0 | 668.439 | 0.014468
2026-05-20 13:50 |  | 0 | 668.511 | 0.072338
2026-05-20 13:51 |  | 0 | 668.547 | 0.20255
2026-05-20 13:52 |  | 0 | 668.584 | 0
2026-05-20 13:53 |  | 0 | 668.584 | 0.05787
2026-05-20 13:54 |  | 0 | 668.547 | 0.028935
2026-05-20 13:55 |  | 0 | 668.728 | 0
2026-05-20 13:56 |  | 0 | 668.511 | 0.014468
2026-05-20 13:57 |  | 0 | 668.692 | 0
2026-05-20 13:58 |  | 0 | 668.692 | 0.10127
2026-05-20 13:59 |  | 0 | 668.584 | 0.10127
2026-05-20 14:00 |  | 0 | 668.547 | 0.043403
2026-05-20 14:01 |  | 0 | 668.547 | 0.072338
2026-05-20 14:02 |  | 0 | 668.728 | 0
2026-05-20 14:03 |  | 0 | 668.692 | 0.028935
2026-05-20 14:04 |  | 0 | 668.511 | 0.014468
2026-05-20 14:05 |  | 0 | 668.692 | 0.028935
2026-05-20 14:06 |  | 0 | 668.584 | 0
2026-05-20 14:07 |  | 0 | 668.692 | 0
2026-05-20 14:08 |  | 0 | 668.692 | 0.086806
2026-05-20 14:09 |  | 0 | 668.62 | 0
2026-05-20 14:10 |  | 0 | 668.692 | 0
2026-05-20 14:11 |  | 0 | 668.728 | 0.086806
2026-05-20 14:12 |  | 0 | 668.62 | 0.028935
2026-05-20 14:13 |  | 0 | 668.62 | 0.072338
2026-05-20 14:14 |  | 0 | 668.62 | 0.028935
2026-05-20 14:15 |  | 0 | 668.367 | 0.05787
2026-05-20 14:16 |  | 0 | 668.873 | 0
2026-05-20 14:17 |  | 0 | 668.439 | 0.17361
2026-05-20 14:18 |  | 0 | 668.764 | 0.05787
2026-05-20 14:19 |  | 0 | 668.764 | 0
2026-05-20 14:20 |  | 0 | 668.873 | 0.23148
2026-05-20 14:21 |  | 0 | 668.62 | 0.11574
2026-05-20 14:22 |  | 0 | 669.307 | 0
2026-05-20 14:23 |  | 0 | 668.873 | 0.05787
2026-05-20 14:24 |  | 0 | 668.547 | 0.014468
2026-05-20 14:25 |  | 0 | 668.982 | 0.05787
2026-05-20 14:26 |  | 0 | 668.873 | 0.028935
2026-05-20 14:27 |  | 0 | 668.439 | 0.043403
2026-05-20 14:28 |  | 0 | 668.584 | 0.18808
2026-05-20 14:29 |  | 0 | 668.873 | 0
2026-05-20 14:30 |  | 0 | 668.909 | 0
2026-05-20 14:31 |  | 0 | 668.873 | 0.20255
2026-05-20 14:32 |  | 0 | 669.018 | 0.043403
2026-05-20 14:33 |  | 0 | 669.488 | 0.15914
2026-05-20 14:34 |  | 0 | 669.054 | 0.11574
2026-05-20 14:35 |  | 0 | 669.307 | 0.05787
2026-05-20 14:36 |  | 0 | 669.452 | 0
2026-05-20 14:37 |  | 0 | 669.416 | 0
2026-05-20 14:38 |  | 0 | 669.633 | 0.05787
2026-05-20 14:39 |  | 0 | 669.669 | 0.11574
2026-05-20 14:40 |  | 0 | 669.416 | 0.18808
2026-05-20 14:41 |  | 0 | 669.271 | 0
2026-05-20 14:42 |  | 0 | 669.307 | 0
2026-05-20 14:43 |  | 0 | 669.271 | 0.028935
2026-05-20 14:44 |  | 0 | 669.488 | 0.10127
2026-05-20 14:45 |  | 0 | 669.416 | 0.028935
2026-05-20 14:46 |  | 0 | 669.56 | 0
2026-05-20 14:47 |  | 0 | 669.777 | 0.014468
2026-05-20 14:48 |  | 0 | 669.488 | 0
2026-05-20 14:49 |  | 0 | 669.416 | 0.21701
2026-05-20 14:50 |  | 0 | 669.198 | 0.13021
2026-05-20 14:51 |  | 0 | 669.162 | 0
2026-05-20 14:52 |  | 0 | 668.873 | 0
2026-05-20 14:53 |  | 0 | 669.054 | 0.05787
2026-05-20 14:54 |  | 0 | 669.018 | 0.15914
2026-05-20 14:55 |  | 0 | 668.982 | 0
2026-05-20 14:56 |  | 0 | 668.982 | 0.13021
2026-05-20 14:57 |  | 0 | 669.452 | 0.014468
2026-05-20 14:58 |  | 0 | 668.982 | 0.05787
2026-05-20 14:59 |  | 0 | 668.909 | 0
2026-05-20 15:00 |  | 0 | 668.837 | 0
2026-05-20 15:01 |  | 0 | 668.982 | 0.086806
2026-05-20 15:02 |  | 0 | 668.909 | 0.14468
2026-05-20 15:03 |  | 0 | 668.982 | 0
2026-05-20 15:04 |  | 0 | 668.982 | 0.086806
2026-05-20 15:05 |  | 0 | 668.982 | 0.028935
2026-05-20 15:06 |  | 0 | 668.728 | 0.014468
2026-05-20 15:07 |  | 0 | 669.018 | 0.086806
2026-05-20 15:08 |  | 0 | 669.054 | 0.028935
2026-05-20 15:09 |  | 0 | 669.054 | 0
2026-05-20 15:10 |  | 0 | 668.728 | 0.072338
2026-05-20 15:11 |  | 0 | 669.018 | 0.072338
2026-05-20 15:12 |  | 0 | 669.054 | 0.028935
2026-05-20 15:13 |  | 0 | 669.054 | 0.072338
2026-05-20 15:14 |  | 0 | 669.198 | 0
2026-05-20 15:15 |  | 0 | 669.198 | 0
2026-05-20 15:16 |  | 0 | 668.873 | 0.086806
2026-05-20 15:17 |  | 0 | 669.198 | 0.072338
2026-05-20 15:18 |  | 0 | 669.198 | 0.028935
2026-05-20 15:19 |  | 0 | 669.198 | 0
2026-05-20 15:20 |  | 0 | 669.162 | 0.11574
2026-05-20 15:21 |  | 0 | 669.271 | 0.028935
2026-05-20 15:22 |  | 0 | 669.162 | 0.10127
2026-05-20 15:23 |  | 0 | 669.307 | 0.05787
2026-05-20 15:24 |  | 0 | 669.307 | 0
2026-05-20 15:25 |  | 0 | 669.307 | 0.028935
2026-05-20 15:26 |  | 0 | 669.307 | 0
2026-05-20 15:27 |  | 0 | 669.741 | 0
2026-05-20 15:28 |  | 0 | 669.452 | 0.028935
2026-05-20 15:29 |  | 0 | 669.307 | 0.10127
2026-05-20 15:30 |  | 0 | 669.416 | 0.10127
2026-05-20 15:31 |  | 0 | 669.56 | 0.028935
2026-05-20 15:32 |  | 0 | 669.416 | 0.014468
2026-05-20 15:33 |  | 0 | 669.56 | 0
2026-05-20 15:34 |  | 0 | 669.452 | 0.05787
2026-05-20 15:35 |  | 0 | 669.416 | 0.086806
2026-05-20 15:36 |  | 0 | 669.416 | 0
2026-05-20 15:37 |  | 0 | 669.56 | 0
2026-05-20 15:38 |  | 0 | 669.416 | 0.10127
2026-05-20 15:39 |  | 0 | 669.488 | 0.014468
2026-05-20 15:40 |  | 0 | 669.307 | 0.05787
2026-05-20 15:41 |  | 0 | 669.271 | 0.014468
2026-05-20 15:42 |  | 0 | 669.198 | 0.05787
2026-05-20 15:43 |  | 0 | 669.126 | 0.072338
2026-05-20 15:44 |  | 0 | 669.162 | 0
2026-05-20 15:45 |  | 0 | 669.054 | 0.014468
2026-05-20 15:46 |  | 0 | 669.162 | 0
2026-05-20 15:47 |  | 0 | 668.837 | 0
2026-05-20 15:48 |  | 0 | 669.126 | 0.043403
2026-05-20 15:49 |  | 0 | 668.909 | 0.014468
2026-05-20 15:50 |  | 0 | 669.054 | 0.05787
2026-05-20 15:51 |  | 0 | 669.054 | 0.028935
2026-05-20 15:52 |  | 0 | 668.764 | 0.014468
2026-05-20 15:53 |  | 0 | 669.126 | 0.14468
2026-05-20 15:54 |  | 0 | 669.198 | 0.23148
2026-05-20 15:55 |  | 0 | 669.126 | 0.028935
2026-05-20 15:56 |  | 0 | 669.126 | 0.18808
2026-05-20 15:57 |  | 0 | 669.307 | 0
2026-05-20 15:58 |  | 0 | 669.018 | 0
2026-05-20 15:59 |  | 0 | 669.054 | 0.11574
2026-05-20 16:00 |  | 0 | 668.728 | 0
2026-05-20 16:01 |  | 0 | 669.018 | 0.028935
2026-05-20 16:02 |  | 0 | 668.728 | 0.028935
2026-05-20 16:03 |  | 0 | 669.018 | 0.028935
2026-05-20 16:04 |  | 0 | 668.909 | 0
2026-05-20 16:05 |  | 0 | 669.054 | 0.11574
2026-05-20 16:06 |  | 0 | 668.873 | 0
2026-05-20 16:07 |  | 0 | 668.764 | 0.23148
2026-05-20 16:08 |  | 0 | 669.054 | 0
2026-05-20 16:09 |  | 0 | 669.018 | 0.05787
2026-05-20 16:10 |  | 0 | 669.054 | 0
2026-05-20 16:11 |  | 0 | 668.982 | 0.11574
2026-05-20 16:12 |  | 0 | 669.162 | 0.05787
2026-05-20 16:13 |  | 0 | 669.271 | 0.014468
2026-05-20 16:14 |  | 0 | 669.054 | 0.23148
2026-05-20 16:15 |  | 0 | 669.126 | 0
2026-05-20 16:16 |  | 0 | 669.452 | 0.086806
2026-05-20 16:17 |  | 0 | 669.198 | 0.043403
2026-05-20 16:18 |  | 0 | 669.271 | 0.21701
2026-05-20 16:19 |  | 0 | 669.271 | 0
2026-05-20 16:20 |  | 0 | 669.343 | 0.10127
2026-05-20 16:21 |  | 0 | 669.416 | 0.10127
2026-05-20 16:22 |  | 0 | 669.343 | 0.10127
2026-05-20 16:23 |  | 0 | 669.416 | 0.043403
2026-05-20 16:24 |  | 0 | 669.126 | 0
2026-05-20 16:25 |  | 0 | 669.343 | 0.072338
2026-05-20 16:26 |  | 0 | 669.162 | 0.11574
2026-05-20 16:27 |  | 0 | 669.271 | 0.23148
2026-05-20 16:28 |  | 0 | 669.343 | 0
2026-05-20 16:29 |  | 0 | 669.271 | 0.10127
2026-05-20 16:30 |  | 0 | 669.452 | 0.014468
2026-05-20 16:31 |  | 0 | 668.982 | 0.10127
2026-05-20 16:32 |  | 0 | 669.198 | 0.10127
2026-05-20 16:33 |  | 0 | 669.271 | 0.043403
2026-05-20 16:34 |  | 0 | 669.343 | 0.086806
2026-05-20 16:35 |  | 0 | 669.343 | 0
2026-05-20 16:36 |  | 0 | 669.126 | 0.05787
2026-05-20 16:37 |  | 0 | 669.633 | 0.21701
2026-05-20 16:38 |  | 0 | 669.343 | 0.21701
2026-05-20 16:39 |  | 0 | 669.596 | 0.21701
2026-05-20 16:40 |  | 0 | 669.488 | 0.014468
2026-05-20 16:41 |  | 0 | 669.343 | 0.086806
2026-05-20 16:42 |  | 0 | 669.416 | 0
2026-05-20 16:43 |  | 0 | 669.488 | 0
2026-05-20 16:44 |  | 0 | 669.343 | 0.17361
2026-05-20 16:45 |  | 0 | 669.416 | 0
2026-05-20 16:46 |  | 0 | 669.271 | 0.13021
2026-05-20 16:47 |  | 0 | 669.307 | 0.05787
2026-05-20 16:48 |  | 0 | 669.271 | 0.072338
2026-05-20 16:49 |  | 0 | 669.271 | 0.24595
2026-05-20 16:50 |  | 0 | 669.343 | 0
2026-05-20 16:51 |  | 0 | 669.307 | 0
2026-05-20 16:52 |  | 0 | 668.982 | 0.014468
2026-05-20 16:53 |  | 0 | 669.343 | 0
2026-05-20 16:54 |  | 0 | 669.307 | 0.11574
2026-05-20 16:55 |  | 0 | 669.271 | 0.05787
2026-05-20 16:56 |  | 0 | 669.198 | 0.014468
2026-05-20 16:57 |  | 0 | 669.307 | 0
2026-05-20 16:58 |  | 0 | 669.271 | 0.17361
2026-05-20 16:59 |  | 0 | 669.343 | 0.043403
2026-05-20 17:00 |  | 0 | 669.271 | 0.028935
2026-05-20 17:01 |  | 0 | 669.741 | 0
2026-05-20 17:02 |  | 0 | 669.198 | 0.043403
2026-05-20 17:03 |  | 0 | 669.488 | 0.043403
2026-05-20 17:04 |  | 0 | 669.488 | 0
2026-05-20 17:05 |  | 0 | 669.56 | 0
2026-05-20 17:06 |  | 0 | 669.488 | 0.086806
2026-05-20 17:07 |  | 0 | 669.56 | 0.20255
2026-05-20 17:08 |  | 0 | 669.416 | 0.043403
2026-05-20 17:09 |  | 0 | 669.343 | 0.24595
2026-05-20 17:10 |  | 0 | 669.488 | 0
2026-05-20 17:11 |  | 0 | 669.452 | 0
2026-05-20 17:12 |  | 0 | 669.741 | 0
2026-05-20 17:13 |  | 0 | 669.452 | 0.028935
2026-05-20 17:14 |  | 0 | 669.054 | 0.11574
2026-05-20 17:15 |  | 0 | 669.054 | 0.05787
2026-05-20 17:16 |  | 0 | 669.343 | 0.11574
2026-05-20 17:17 |  | 0 | 669.307 | 0.05787
2026-05-20 17:18 |  | 0 | 669.633 | 0.086806
2026-05-20 17:19 |  | 0 | 669.596 | 0
2026-05-20 17:20 |  | 0 | 669.56 | 0.072338
2026-05-20 17:21 |  | 0 | 669.596 | 0.014468
2026-05-20 17:22 |  | 0 | 669.596 | 0.028935
2026-05-20 17:23 |  | 0 | 669.741 | 0.18808
2026-05-20 17:24 |  | 0 | 670.247 | 0.14468
2026-05-20 17:25 |  | 0 | 669.958 | 0.05787
2026-05-20 17:26 |  | 0 | 669.633 | 0.086806
2026-05-20 17:27 |  | 0 | 669.596 | 0
2026-05-20 17:28 |  | 0 | 669.488 | 0
2026-05-20 17:29 |  | 0 | 669.633 | 0.086806
2026-05-20 17:30 |  | 0 | 669.633 | 0
2026-05-20 17:31 |  | 0 | 669.741 | 0
2026-05-20 17:32 |  | 0 | 669.741 | 0
2026-05-20 17:33 |  | 0 | 669.633 | 0.043403
2026-05-20 17:34 |  | 0 | 669.633 | 0
2026-05-20 17:35 |  | 0 | 669.669 | 0.05787
2026-05-20 17:36 |  | 0 | 669.669 | 0.10127
2026-05-20 17:37 |  | 0 | 669.416 | 0.014468
2026-05-20 17:38 |  | 0 | 669.669 | 0
2026-05-20 17:39 |  | 0 | 669.669 | 0
2026-05-20 17:40 |  | 0 | 669.886 | 0.028935
2026-05-20 17:41 |  | 0 | 669.633 | 0.13021
2026-05-20 17:42 |  | 0 | 669.669 | 0.21701
2026-05-20 17:43 |  | 0 | 669.777 | 0
2026-05-20 17:44 |  | 0 | 669.886 | 0.072338
2026-05-20 17:45 |  | 0 | 669.741 | 0
2026-05-20 17:46 |  | 0 | 670.464 | 0.11574
2026-05-20 17:47 |  | 0 | 669.741 | 0.014468
2026-05-20 17:48 |  | 0 | 669.416 | 0.20255
2026-05-20 17:49 |  | 0 | 670.175 | 0.028935
2026-05-20 17:50 |  | 0 | 669.56 | 0
2026-05-20 17:51 |  | 0 | 669.416 | 0.11574
2026-05-20 17:52 |  | 0 | 669.886 | 0.043403
2026-05-20 17:53 |  | 0 | 669.886 | 0.014468
2026-05-20 17:54 |  | 0 | 670.247 | 0
2026-05-20 17:55 |  | 0 | 669.777 | 0.043403
2026-05-20 17:56 |  | 0 | 669.813 | 0.072338
2026-05-20 17:57 |  | 0 | 669.669 | 0
2026-05-20 17:58 |  | 0 | 669.669 | 0
2026-05-20 17:59 |  | 0 | 669.669 | 0.11574
2026-05-20 18:00 |  | 0 | 669.741 | 0.05787
2026-05-20 18:01 |  | 0 | 669.452 | 0
2026-05-20 18:02 |  | 0 | 669.958 | 0.043403
2026-05-20 18:03 |  | 0 | 669.633 | 0.014468
2026-05-20 18:04 |  | 0 | 669.56 | 0.028935
2026-05-20 18:05 |  | 0 | 669.452 | 0
2026-05-20 18:06 |  | 0 | 669.633 | 0
2026-05-20 18:07 |  | 0 | 669.633 | 0.028935
2026-05-20 18:08 |  | 0 | 669.633 | 0
2026-05-20 18:09 |  | 0 | 669.669 | 0.10127
2026-05-20 18:10 |  | 0 | 669.633 | 0.10127
2026-05-20 18:11 |  | 0 | 669.669 | 0.18808
2026-05-20 18:12 |  | 0 | 669.488 | 0
2026-05-20 18:13 |  | 0 | 669.669 | 0.10127
2026-05-20 18:14 |  | 0 | 669.669 | 0.014468
2026-05-20 18:15 |  | 0 | 669.596 | 0.043403
2026-05-20 18:16 |  | 0 | 669.596 | 0.086806
2026-05-20 18:17 |  | 0 | 669.669 | 0.043403
2026-05-20 18:18 |  | 0 | 669.596 | 0.10127
2026-05-20 18:19 |  | 0 | 669.669 | 0.17361
2026-05-20 18:20 |  | 0 | 669.741 | 0
2026-05-20 18:21 |  | 0 | 670.067 | 0.18808
2026-05-20 18:22 |  | 0 | 669.633 | 0.014468
2026-05-20 18:23 |  | 0 | 669.669 | 0
2026-05-20 18:24 |  | 0 | 669.669 | 0
2026-05-20 18:25 |  | 0 | 669.633 | 0.10127
2026-05-20 18:26 |  | 0 | 669.633 | 0.028935
2026-05-20 18:27 |  | 0 | 669.669 | 0.072338
2026-05-20 18:28 |  | 0 | 669.741 | 0.086806
2026-05-20 18:29 |  | 0 | 669.741 | 0.05787
2026-05-20 18:30 |  | 0 | 669.813 | 0.14468
2026-05-20 18:31 |  | 0 | 669.886 | 0.18808
2026-05-20 18:32 |  | 0 | 669.669 | 0.043403
2026-05-20 18:33 |  | 0 | 669.741 | 0.086806
2026-05-20 18:34 |  | 0 | 669.416 | 0.086806
2026-05-20 18:35 |  | 0 | 669.452 | 0
2026-05-20 18:36 |  | 0 | 669.669 | 0
2026-05-20 18:37 |  | 0 | 669.596 | 0.043403
2026-05-20 18:38 |  | 0 | 669.343 | 0.10127
2026-05-20 18:39 |  | 0 | 669.741 | 0.26042
2026-05-20 18:40 |  | 0 | 669.452 | 0.13021
2026-05-20 18:41 |  | 0 | 670.247 | 0
2026-05-20 18:42 |  | 0 | 669.741 | 0
2026-05-20 18:43 |  | 0 | 669.741 | 0.18808
2026-05-20 18:44 |  | 0 | 669.669 | 0.11574
2026-05-20 18:45 |  | 0 | 669.669 | 0.072338
2026-05-20 18:46 |  | 0 | 669.633 | 0.11574
2026-05-20 18:47 |  | 0 | 669.343 | 0.05787
2026-05-20 18:48 |  | 0 | 669.596 | 0
2026-05-20 18:49 |  | 0 | 669.488 | 0
2026-05-20 18:50 |  | 0 | 669.633 | 0
2026-05-20 18:51 |  | 0 | 669.633 | 0.10127
2026-05-20 18:52 |  | 0 | 669.669 | 0.15914
2026-05-20 18:53 |  | 0 | 669.633 | 0
2026-05-20 18:54 |  | 0 | 669.633 | 0
2026-05-20 18:55 |  | 0 | 669.922 | 0.028935
2026-05-20 18:56 |  | 0 | 669.633 | 0.11574
2026-05-20 18:57 |  | 0 | 669.633 | 0.072338
2026-05-20 18:58 |  | 0 | 669.777 | 0.05787
2026-05-20 18:59 |  | 0 | 669.741 | 0.028935
2026-05-20 19:00 |  | 0 | 669.741 | 0.10127
2026-05-20 19:01 |  | 0 | 669.741 | 0.028935
2026-05-20 19:02 |  | 0 | 669.633 | 0
2026-05-20 19:03 |  | 0 | 669.669 | 0.028935
2026-05-20 19:04 |  | 0 | 669.669 | 0
2026-05-20 19:05 |  | 0 | 669.741 | 0.028935
2026-05-20 19:06 |  | 0 | 669.669 | 0.13021
2026-05-20 19:07 |  | 0 | 669.777 | 0.086806
2026-05-20 19:08 |  | 0 | 669.813 | 0.043403
2026-05-20 19:09 |  | 0 | 669.777 | 0.014468
2026-05-20 19:10 |  | 0 | 669.741 | 0.05787
2026-05-20 19:11 |  | 0 | 669.56 | 0.028935
2026-05-20 19:12 |  | 0 | 669.777 | 0.028935
2026-05-20 19:13 |  | 0 | 669.633 | 0.10127
2026-05-20 19:14 |  | 0 | 669.741 | 0.028935
2026-05-20 19:15 |  | 0 | 669.777 | 0.072338
2026-05-20 19:16 |  | 0 | 669.777 | 0.10127
2026-05-20 19:17 |  | 0 | 669.452 | 0
2026-05-20 19:18 |  | 0 | 669.452 | 0.10127
2026-05-20 19:19 |  | 0 | 669.741 | 0.086806
2026-05-20 19:20 |  | 0 | 669.633 | 0
2026-05-20 19:21 |  | 0 | 669.741 | 0.028935
2026-05-20 19:22 |  | 0 | 669.307 | 0.043403
2026-05-20 19:23 |  | 0 | 669.669 | 0.11574
2026-05-20 19:24 |  | 0 | 669.307 | 0.043403
2026-05-20 19:25 |  | 0 | 669.741 | 0.21701
2026-05-20 19:26 |  | 0 | 669.813 | 0.11574
2026-05-20 19:27 |  | 0 | 669.596 | 0.028935
2026-05-20 19:28 |  | 0 | 669.741 | 0.11574
2026-05-20 19:29 |  | 0 | 669.777 | 0.086806
2026-05-20 19:30 |  | 0 | 669.741 | 0.043403
2026-05-20 19:31 |  | 0 | 669.741 | 0
2026-05-20 19:32 |  | 0 | 669.669 | 0.11574
2026-05-20 19:33 |  | 0 | 669.669 | 0.11574
2026-05-20 19:34 |  | 0 | 669.452 | 0
2026-05-20 19:35 |  | 0 | 669.922 | 0.028935
2026-05-20 19:36 |  | 0 | 670.175 | 0
2026-05-20 19:37 |  | 0 | 670.03 | 0.043403
2026-05-20 19:38 |  | 0 | 669.958 | 0.014468
2026-05-20 19:39 |  | 0 | 670.32 | 0
2026-05-20 19:40 |  | 0 | 670.067 | 0.10127
2026-05-20 19:41 |  | 0 | 669.741 | 0.11574
2026-05-20 19:42 |  | 0 | 669.886 | 0.072338
2026-05-20 19:43 |  | 0 | 670.03 | 0.10127
2026-05-20 19:44 |  | 0 | 669.922 | 0.028935
2026-05-20 19:45 |  | 0 | 669.958 | 0.21701
2026-05-20 19:46 |  | 0 | 670.211 | 0.11574
2026-05-20 19:47 |  | 0 | 669.958 | 0.014468
2026-05-20 19:48 |  | 0 | 670.03 | 0.043403
2026-05-20 19:49 |  | 0 | 669.886 | 0.043403
2026-05-20 19:50 |  | 0 | 670.03 | 0.043403
2026-05-20 19:51 |  | 0 | 670.392 | 0.13021
2026-05-20 19:52 |  | 0 | 670.03 | 0.043403
2026-05-20 19:53 |  | 0 | 669.922 | 0.014468
2026-05-20 19:54 |  | 0 | 670.211 | 0
2026-05-20 19:55 |  | 0 | 669.741 | 0.11574
2026-05-20 19:56 |  | 0 | 670.175 | 0.086806
2026-05-20 19:57 |  | 0 | 669.958 | 0.043403
2026-05-20 19:58 |  | 0 | 669.886 | 0
2026-05-20 19:59 |  | 0 | 669.813 | 0.17361
2026-05-20 20:00 |  | 0 | 669.886 | 0.086806
2026-05-20 20:01 |  | 0 | 669.922 | 0.11574
2026-05-20 20:02 |  | 0 | 669.958 | 0
2026-05-20 20:03 |  | 0 | 669.958 | 0.014468
2026-05-20 20:04 |  | 0 | 669.813 | 0.028935
2026-05-20 20:05 |  | 0 | 669.741 | 0.043403
2026-05-20 20:06 |  | 0 | 669.596 | 0
2026-05-20 20:07 |  | 0 | 669.886 | 0.05787
2026-05-20 20:08 |  | 0 | 669.56 | 0.20255
2026-05-20 20:09 |  | 0 | 669.886 | 0.043403
2026-05-20 20:10 |  | 0 | 669.922 | 0.086806
2026-05-20 20:11 |  | 0 | 669.777 | 0
2026-05-20 20:12 |  | 0 | 669.596 | 0
2026-05-20 20:13 |  | 0 | 669.813 | 0.11574
2026-05-20 20:14 |  | 0 | 669.56 | 0.05787
2026-05-20 20:15 |  | 0 | 669.633 | 0.043403
2026-05-20 20:16 |  | 0 | 670.103 | 0
2026-05-20 20:17 |  | 0 | 669.886 | 0
2026-05-20 20:18 |  | 0 | 669.777 | 0.086806
2026-05-20 20:19 |  | 0 | 669.596 | 0.24595
2026-05-20 20:20 |  | 0 | 669.777 | 0.043403
2026-05-20 20:21 |  | 0 | 669.813 | 0
2026-05-20 20:22 |  | 0 | 669.922 | 0.028935
2026-05-20 20:23 |  | 0 | 669.813 | 0.014468
2026-05-20 20:24 |  | 0 | 669.741 | 0.086806
2026-05-20 20:25 |  | 0 | 669.741 | 0.18808
2026-05-20 20:26 |  | 0 | 669.741 | 0.05787
2026-05-20 20:27 |  | 0 | 670.103 | 0.028935
2026-05-20 20:28 |  | 0 | 669.777 | 0
2026-05-20 20:29 |  | 0 | 669.416 | 0.072338
2026-05-20 20:30 |  | 0 | 669.741 | 0.18808
2026-05-20 20:31 |  | 0 | 669.669 | 0
2026-05-20 20:32 |  | 0 | 669.633 | 0.014468
2026-05-20 20:33 |  | 0 | 669.633 | 0.11574
2026-05-20 20:34 |  | 0 | 669.669 | 0.043403
2026-05-20 20:35 |  | 0 | 669.633 | 0.05787
2026-05-20 20:36 |  | 0 | 669.777 | 0
2026-05-20 20:37 |  | 0 | 669.813 | 0.11574
2026-05-20 20:38 |  | 0 | 669.922 | 0.072338
2026-05-20 20:39 |  | 0 | 669.813 | 0.028935
2026-05-20 20:40 |  | 0 | 669.741 | 0.14468
2026-05-20 20:41 |  | 0 | 669.813 | 0.15914
2026-05-20 20:42 |  | 0 | 669.741 | 0.086806
2026-05-20 20:43 |  | 0 | 669.741 | 0.11574
2026-05-20 20:44 |  | 0 | 669.813 | 0.072338
2026-05-20 20:45 |  | 0 | 669.741 | 0.014468
2026-05-20 20:46 |  | 0 | 669.669 | 0.10127
2026-05-20 20:47 |  | 0 | 669.669 | 0.086806
2026-05-20 20:48 |  | 0 | 669.741 | 0.028935
2026-05-20 20:49 |  | 0 | 669.669 | 0.014468
2026-05-20 20:50 |  | 0 | 669.741 | 0.13021
2026-05-20 20:51 |  | 0 | 669.886 | 0.043403
2026-05-20 20:52 |  | 0 | 669.669 | 0.26042
2026-05-20 20:53 |  | 0 | 669.741 | 0.11574
2026-05-20 20:54 |  | 0 | 669.741 | 0.24595
2026-05-20 20:55 |  | 0 | 669.777 | 0.18808
2026-05-20 20:56 |  | 0 | 669.813 | 0
2026-05-20 20:57 |  | 0 | 669.669 | 0.014468
2026-05-20 20:58 |  | 0 | 669.669 | 0.028935
2026-05-20 20:59 |  | 0 | 669.741 | 0.11574
2026-05-20 21:00 |  | 0 | 669.886 | 0.10127
2026-05-20 21:01 |  | 0 | 669.813 | 0.014468
2026-05-20 21:02 |  | 0 | 669.777 | 0
2026-05-20 21:03 |  | 0 | 669.958 | 0
2026-05-20 21:04 |  | 0 | 670.03 | 0.028935
2026-05-20 21:05 |  | 0 | 669.741 | 0.17361
2026-05-20 21:06 |  | 0 | 669.741 | 0
2026-05-20 21:07 |  | 0 | 669.596 | 0.043403
2026-05-20 21:08 |  | 0 | 669.741 | 0
2026-05-20 21:09 |  | 0 | 669.777 | 0
2026-05-20 21:10 |  | 0 | 669.777 | 0.13021
2026-05-20 21:11 |  | 0 | 669.777 | 0.014468
2026-05-20 21:12 |  | 0 | 669.777 | 0.10127
2026-05-20 21:13 |  | 0 | 669.741 | 0.11574
2026-05-20 21:14 |  | 0 | 669.669 | 0.26042
2026-05-20 21:15 |  | 0 | 669.777 | 0
2026-05-20 21:16 |  | 0 | 669.777 | 0.086806
2026-05-20 21:17 |  | 0 | 669.777 | 0.24595
2026-05-20 21:18 |  | 0 | 669.813 | 0.014468
2026-05-20 21:19 |  | 0 | 669.777 | 0.14468
2026-05-20 21:20 |  | 0 | 669.777 | 0.05787
2026-05-20 21:21 |  | 0 | 669.271 | 0
2026-05-20 21:22 |  | 0 | 669.741 | 0
2026-05-20 21:23 |  | 0 | 669.777 | 0.05787
2026-05-20 21:24 |  | 0 | 669.813 | 0.13021
2026-05-20 21:25 |  | 0 | 669.741 | 0.24595
2026-05-20 21:26 |  | 0 | 669.669 | 0.086806
2026-05-20 21:27 |  | 0 | 670.175 | 0.05787
2026-05-20 21:28 |  | 0 | 669.741 | 0.05787
2026-05-20 21:29 |  | 0 | 669.741 | 0.10127
2026-05-20 21:30 |  | 0 | 670.03 | 0.072338
2026-05-20 21:31 |  | 0 | 669.669 | 0.10127
2026-05-20 21:32 |  | 0 | 669.777 | 0.11574
2026-05-20 21:33 |  | 0 | 669.633 | 0.05787
2026-05-20 21:34 |  | 0 | 669.669 | 0.028935
2026-05-20 21:35 |  | 0 | 669.886 | 0.043403
2026-05-20 21:36 |  | 0 | 669.777 | 0.11574
2026-05-20 21:37 |  | 0 | 669.741 | 0.028935
2026-05-20 21:38 |  | 0 | 669.669 | 0.10127
2026-05-20 21:39 |  | 0 | 669.777 | 0
2026-05-20 21:40 |  | 0 | 669.741 | 0.043403
2026-05-20 21:41 |  | 0 | 670.03 | 0
2026-05-20 21:42 |  | 0 | 669.777 | 0.086806
2026-05-20 21:43 |  | 0 | 669.741 | 0.028935
2026-05-20 21:44 |  | 0 | 669.813 | 0
2026-05-20 21:45 |  | 0 | 669.813 | 0.10127
2026-05-20 21:46 |  | 0 | 669.777 | 0.13021
2026-05-20 21:47 |  | 0 | 669.741 | 0.23148
2026-05-20 21:48 |  | 0 | 669.669 | 0.14468
2026-05-20 21:49 |  | 0 | 669.813 | 0.05787
2026-05-20 21:50 |  | 0 | 669.886 | 0.043403
2026-05-20 21:51 |  | 0 | 669.741 | 0.072338
2026-05-20 21:52 |  | 0 | 669.813 | 0.11574
2026-05-20 21:53 |  | 0 | 669.777 | 0.043403
2026-05-20 21:54 |  | 0 | 669.922 | 0.10127
2026-05-20 21:55 |  | 0 | 669.777 | 0.086806
2026-05-20 21:56 |  | 0 | 669.741 | 0.05787
2026-05-20 21:57 |  | 0 | 669.741 | 0.028935
2026-05-20 21:58 |  | 0 | 669.813 | 0.028935
2026-05-20 21:59 |  | 0 | 669.777 | 0.11574
2026-05-20 22:00 |  | 0 | 669.741 | 0.24595
2026-05-20 22:01 |  | 0 | 669.741 | 0
2026-05-20 22:02 |  | 0 | 669.777 | 0.18808
2026-05-20 22:03 |  | 0 | 669.813 | 0.11574
2026-05-20 22:04 |  | 0 | 669.741 | 0
2026-05-20 22:05 |  | 0 | 669.741 | 0.043403
2026-05-20 22:06 |  | 0 | 669.777 | 0
2026-05-20 22:07 |  | 0 | 669.741 | 0.043403
2026-05-20 22:08 |  | 0 | 669.741 | 0.13021
2026-05-20 22:09 |  | 0 | 669.741 | 0.17361
2026-05-20 22:10 |  | 0 | 669.741 | 0
2026-05-20 22:11 |  | 0 | 669.741 | 0.086806
2026-05-20 22:12 |  | 0 | 669.777 | 0.21701
2026-05-20 22:13 |  | 0 | 669.813 | 0.014468
2026-05-20 22:14 |  | 0 | 669.958 | 0.11574
2026-05-20 22:15 |  | 0 | 669.741 | 0.10127
2026-05-20 22:16 |  | 0 | 669.741 | 0.086806
2026-05-20 22:17 |  | 0 | 669.633 | 0.043403
2026-05-20 22:18 |  | 0 | 669.777 | 0.014468
2026-05-20 22:19 |  | 0 | 669.777 | 0.086806
2026-05-20 22:20 |  | 0 | 669.669 | 0.072338
2026-05-20 22:21 |  | 0 | 669.777 | 0.014468
2026-05-20 22:22 |  | 0 | 669.741 | 0.20255
2026-05-20 22:23 |  | 0 | 669.669 | 0.086806
2026-05-20 22:24 |  | 0 | 669.741 | 0.20255
2026-05-20 22:25 |  | 0 | 670.067 | 0.028935
2026-05-20 22:26 |  | 0 | 669.777 | 0
2026-05-20 22:27 |  | 0 | 669.741 | 0.028935
2026-05-20 22:28 |  | 0 | 669.741 | 0.11574
2026-05-20 22:29 |  | 0 | 669.741 | 0.24595
2026-05-20 22:30 |  | 0 | 669.777 | 0
2026-05-20 22:31 |  | 0 | 669.777 | 0.11574
2026-05-20 22:32 |  | 0 | 669.741 | 0.10127
2026-05-20 22:33 |  | 0 | 669.669 | 0.20255
2026-05-20 22:34 |  | 0 | 669.669 | 0
2026-05-20 22:35 |  | 0 | 669.741 | 0.17361
2026-05-20 22:36 |  | 0 | 669.777 | 0.20255
2026-05-20 22:37 |  | 0 | 669.488 | 0.10127
2026-05-20 22:38 |  | 0 | 669.886 | 0.086806
2026-05-20 22:39 |  | 0 | 669.488 | 0
2026-05-20 22:40 |  | 0 | 669.741 | 0.043403
2026-05-20 22:41 |  | 0 | 669.669 | 0.05787
2026-05-20 22:42 |  | 0 | 669.741 | 0.18808
2026-05-20 22:43 |  | 0 | 669.633 | 0.043403
2026-05-20 22:44 |  | 0 | 670.175 | 0
2026-05-20 22:45 |  | 0 | 669.777 | 0
2026-05-20 22:46 |  | 0 | 669.596 | 0.072338
2026-05-20 22:47 |  | 0 | 669.741 | 0.086806
2026-05-20 22:48 |  | 0 | 669.633 | 0
2026-05-20 22:49 |  | 0 | 669.669 | 0.028935
2026-05-20 22:50 |  | 0 | 669.777 | 0.072338
2026-05-20 22:51 |  | 0 | 669.669 | 0
2026-05-20 22:52 |  | 0 | 669.741 | 0.014468
2026-05-20 22:53 |  | 0 | 669.741 | 0.20255
2026-05-20 22:54 |  | 0 | 669.633 | 0
2026-05-20 22:55 |  | 0 | 669.669 | 0.028935
2026-05-20 22:56 |  | 0 | 669.669 | 0.028935
2026-05-20 22:57 |  | 0 | 669.777 | 0.014468
2026-05-20 22:58 |  | 0 | 670.067 | 0.17361
2026-05-20 22:59 |  | 0 | 669.488 | 0.014468
2026-05-20 23:00 |  | 0 | 669.813 | 0.11574
2026-05-20 23:01 |  | 0 | 669.669 | 0
2026-05-20 23:02 |  | 0 | 669.669 | 0.028935
2026-05-20 23:03 |  | 0 | 669.741 | 0.043403
2026-05-20 23:04 |  | 0 | 669.777 | 0.11574
2026-05-20 23:05 |  | 0 | 669.596 | 0.072338
2026-05-20 23:06 |  | 0 | 669.741 | 0.17361
2026-05-20 23:07 |  | 0 | 669.633 | 0
2026-05-20 23:08 |  | 0 | 669.416 | 0.072338
2026-05-20 23:09 |  | 0 | 669.596 | 0.13021
2026-05-20 23:10 |  | 0 | 669.452 | 0.05787
2026-05-20 23:11 |  | 0 | 669.741 | 0.043403
2026-05-20 23:12 |  | 0 | 669.596 | 0.043403
2026-05-20 23:13 |  | 0 | 669.271 | 0.05787
2026-05-20 23:14 |  | 0 | 669.633 | 0
2026-05-20 23:15 |  | 0 | 669.669 | 0.23148
2026-05-20 23:16 |  | 0 | 669.633 | 0.014468
2026-05-20 23:17 |  | 0 | 669.669 | 0.086806
2026-05-20 23:18 |  | 0 | 669.813 | 0
2026-05-20 23:19 |  | 0 | 669.633 | 0.11574
2026-05-20 23:20 |  | 0 | 669.813 | 0.13021
2026-05-20 23:21 |  | 0 | 669.669 | 0.05787
2026-05-20 23:22 |  | 0 | 669.343 | 0
2026-05-20 23:23 |  | 0 | 669.741 | 0.028935
2026-05-20 23:24 |  | 0 | 669.813 | 0.086806
2026-05-20 23:25 |  | 0 | 669.922 | 0.21701
2026-05-20 23:26 |  | 0 | 669.813 | 0.21701
2026-05-20 23:27 |  | 0 | 669.669 | 0.20255
2026-05-20 23:28 |  | 0 | 669.669 | 0.072338
2026-05-20 23:29 |  | 0 | 669.741 | 0.10127
2026-05-20 23:30 |  | 0 | 669.669 | 0.11574
2026-05-20 23:31 |  | 0 | 669.741 | 0.086806
2026-05-20 23:32 |  | 0 | 669.343 | 0.086806
2026-05-20 23:33 |  | 0 | 669.633 | 0.072338
2026-05-20 23:34 |  | 0 | 669.452 | 0
2026-05-20 23:35 |  | 0 | 669.741 | 0.028935
2026-05-20 23:36 |  | 0 | 669.669 | 0.10127
2026-05-20 23:37 |  | 0 | 670.03 | 0.21701
2026-05-20 23:38 |  | 0 | 669.777 | 0
2026-05-20 23:39 |  | 0 | 669.741 | 0.10127
2026-05-20 23:40 |  | 0 | 669.813 | 0
2026-05-20 23:41 |  | 0 | 669.741 | 0.21701
2026-05-20 23:42 |  | 0 | 670.03 | 0.043403
2026-05-20 23:43 |  | 0 | 669.777 | 0.15914
2026-05-20 23:44 |  | 0 | 669.343 | 0
2026-05-20 23:45 |  | 0 | 669.56 | 0.10127
2026-05-20 23:46 |  | 0 | 669.488 | 0.043403
2026-05-20 23:47 |  | 0 | 669.741 | 0.10127
2026-05-20 23:48 |  | 0 | 669.741 | 0.028935
2026-05-20 23:49 |  | 0 | 669.488 | 0
2026-05-20 23:50 |  | 0 | 669.741 | 0
2026-05-20 23:51 |  | 0 | 669.777 | 0.072338
2026-05-20 23:52 |  | 0 | 669.777 | 0.10127
2026-05-20 23:53 |  | 0 | 669.741 | 0.18808
2026-05-20 23:54 |  | 0 | 670.067 | 0
2026-05-20 23:55 |  | 0 | 669.741 | 0.028935
2026-05-20 23:56 |  | 0 | 669.416 | 0.05787
2026-05-20 23:57 |  | 0 | 669.669 | 0.18808
2026-05-20 23:58 |  | 0 | 669.488 | 0.028935
2026-05-20 23:59 |  | 0 | 669.741 | 0.21701
2026-05-21 |  | 0 | 669.633 | 0.014468
2026-05-21 00:01 |  | 0 | 669.307 | 0.14468
2026-05-21 00:02 |  | 0 | 669.886 | 0.11574
2026-05-21 00:03 |  | 0 | 669.741 | 0.13021
2026-05-21 00:04 |  | 0 | 669.633 | 0
2026-05-21 00:05 |  | 0 | 669.669 | 0.13021
2026-05-21 00:06 |  | 0 | 669.633 | 0.043403
2026-05-21 00:07 |  | 0 | 669.343 | 0.014468
2026-05-21 00:08 |  | 0 | 669.777 | 0
2026-05-21 00:09 |  | 0 | 669.633 | 0.014468
2026-05-21 00:10 |  | 0 | 669.886 | 0
2026-05-21 00:11 |  | 0 | 670.067 | 0.13021
2026-05-21 00:12 |  | 0 | 669.633 | 0.10127
2026-05-21 00:13 |  | 0 | 669.56 | 0.05787
2026-05-21 00:14 |  | 0 | 669.669 | 0
2026-05-21 00:15 |  | 0 | 669.633 | 0
2026-05-21 00:16 |  | 0 | 669.922 | 0.10127
2026-05-21 00:17 |  | 0 | 669.741 | 0.13021
2026-05-21 00:18 |  | 0 | 669.669 | 0.043403
2026-05-21 00:19 |  | 0 | 670.03 | 0.21701
2026-05-21 00:20 |  | 0 | 669.741 | 0.043403
2026-05-21 00:21 |  | 0 | 669.741 | 0.18808
2026-05-21 00:22 |  | 0 | 669.633 | 0.26042
2026-05-21 00:23 |  | 0 | 669.669 | 0.014468
2026-05-21 00:24 |  | 0 | 669.741 | 0.10127
2026-05-21 00:25 |  | 0 | 669.813 | 0.15914
2026-05-21 00:26 |  | 0 | 669.741 | 0
2026-05-21 00:27 |  | 0 | 670.175 | 0.11574
2026-05-21 00:28 |  | 0 | 669.596 | 0
2026-05-21 00:29 |  | 0 | 670.175 | 0.028935
2026-05-21 00:30 |  | 0 | 669.922 | 0.11574
2026-05-21 00:31 |  | 0 | 669.416 | 0.072338
2026-05-21 00:32 |  | 0 | 669.488 | 0.028935
2026-05-21 00:33 |  | 0 | 669.488 | 0.23148
2026-05-21 00:34 |  | 0 | 670.03 | 0
2026-05-21 00:35 |  | 0 | 669.452 | 0.15914
2026-05-21 00:36 |  | 0 | 669.813 | 0
2026-05-21 00:37 |  | 0 | 669.56 | 0.072338
2026-05-21 00:38 |  | 0 | 669.633 | 0
2026-05-21 00:39 |  | 0 | 669.633 | 0.086806
2026-05-21 00:40 |  | 0 | 669.669 | 0
2026-05-21 00:41 |  | 0 | 669.596 | 0.072338
2026-05-21 00:42 |  | 0 | 669.633 | 0.11574
2026-05-21 00:43 |  | 0 | 669.633 | 0.20255
2026-05-21 00:44 |  | 0 | 669.343 | 0.10127
2026-05-21 00:45 |  | 0 | 669.669 | 0.11574
2026-05-21 00:46 |  | 0 | 669.452 | 0
2026-05-21 00:47 |  | 0 | 669.633 | 0
2026-05-21 00:48 |  | 0 | 669.633 | 0.05787
2026-05-21 00:49 |  | 0 | 669.669 | 0.014468
2026-05-21 00:50 |  | 0 | 669.741 | 0.13021
2026-05-21 00:51 |  | 0 | 669.777 | 0.028935
2026-05-21 00:52 |  | 0 | 669.886 | 0.043403
2026-05-21 00:53 |  | 0 | 669.777 | 0
2026-05-21 00:54 |  | 0 | 669.741 | 0.014468
2026-05-21 00:55 |  | 0 | 669.669 | 0.014468
2026-05-21 00:56 |  | 0 | 669.741 | 0.014468
2026-05-21 00:57 |  | 0 | 669.343 | 0.14468
2026-05-21 00:58 |  | 0 | 669.777 | 0.086806
2026-05-21 00:59 |  | 0 | 669.741 | 0.072338
2026-05-21 01:00 |  | 0 | 669.741 | 0
2026-05-21 01:01 |  | 0 | 670.175 | 0.028935
2026-05-21 01:02 |  | 0 | 669.669 | 0.05787
2026-05-21 01:03 |  | 0 | 669.56 | 0.028935
2026-05-21 01:04 |  | 0 | 669.633 | 0
2026-05-21 01:05 |  | 0 | 669.741 | 0.028935
2026-05-21 01:06 |  | 0 | 669.198 | 0.10127
2026-05-21 01:07 |  | 0 | 669.633 | 0.23148
2026-05-21 01:08 |  | 0 | 669.633 | 0.028935
2026-05-21 01:09 |  | 0 | 669.669 | 0.086806
2026-05-21 01:10 |  | 0 | 669.741 | 0
2026-05-21 01:11 |  | 0 | 669.813 | 0.05787
2026-05-21 01:12 |  | 0 | 669.741 | 0.10127
2026-05-21 01:13 |  | 0 | 669.669 | 0.05787
2026-05-21 01:14 |  | 0 | 669.741 | 0.014468
2026-05-21 01:15 |  | 0 | 669.669 | 0
2026-05-21 01:16 |  | 0 | 669.886 | 0.043403
2026-05-21 01:17 |  | 0 | 669.669 | 0.13021
2026-05-21 01:18 |  | 0 | 669.56 | 0.23148
2026-05-21 01:19 |  | 0 | 669.452 | 0.043403
2026-05-21 01:20 |  | 0 | 669.633 | 0.10127
2026-05-21 01:21 |  | 0 | 669.416 | 0.043403
2026-05-21 01:22 |  | 0 | 669.741 | 0.014468
2026-05-21 01:23 |  | 0 | 669.633 | 0.11574
2026-05-21 01:24 |  | 0 | 669.56 | 0.043403
2026-05-21 01:25 |  | 0 | 669.596 | 0.014468
2026-05-21 01:26 |  | 0 | 669.596 | 0.043403
2026-05-21 01:27 |  | 0 | 669.633 | 0.11574
2026-05-21 01:28 |  | 0 | 669.633 | 0.043403
2026-05-21 01:29 |  | 0 | 669.596 | 0
2026-05-21 01:30 |  | 0 | 669.669 | 0
2026-05-21 01:31 |  | 0 | 669.922 | 0.20255
2026-05-21 01:32 |  | 0 | 669.596 | 0.13021
2026-05-21 01:33 |  | 0 | 669.669 | 0.014468
2026-05-21 01:34 |  | 0 | 669.669 | 0.028935
2026-05-21 01:35 |  | 0 | 669.596 | 0.05787
2026-05-21 01:36 |  | 0 | 669.813 | 0.086806
2026-05-21 01:37 |  | 0 | 669.633 | 0
2026-05-21 01:38 |  | 0 | 669.669 | 0
2026-05-21 01:39 |  | 0 | 669.416 | 0.072338
2026-05-21 01:40 |  | 0 | 669.633 | 0.17361
2026-05-21 01:41 |  | 0 | 669.633 | 0.23148
2026-05-21 01:42 |  | 0 | 669.633 | 0
2026-05-21 01:43 |  | 0 | 669.633 | 0.014468
2026-05-21 01:44 |  | 0 | 669.777 | 0.05787
2026-05-21 01:45 |  | 0 | 669.633 | 0.10127
2026-05-21 01:46 |  | 0 | 669.922 | 0.10127
2026-05-21 01:47 |  | 0 | 669.596 | 0.028935
2026-05-21 01:48 |  | 0 | 669.633 | 0.014468
2026-05-21 01:49 |  | 0 | 669.56 | 0.028935
2026-05-21 01:50 |  | 0 | 669.596 | 0
2026-05-21 01:51 |  | 0 | 669.126 | 0
2026-05-21 01:52 |  | 0 | 669.596 | 0.17361
2026-05-21 01:53 |  | 0 | 669.56 | 0.05787
2026-05-21 01:54 |  | 0 | 669.633 | 0.086806
2026-05-21 01:55 |  | 0 | 669.596 | 0.086806
2026-05-21 01:56 |  | 0 | 669.596 | 0.014468
2026-05-21 01:57 |  | 0 | 669.488 | 0
2026-05-21 01:58 |  | 0 | 669.633 | 0.086806
2026-05-21 01:59 |  | 0 | 669.596 | 0.11574
2026-05-21 02:00 |  | 0 | 669.56 | 0.26042
2026-05-21 02:01 |  | 0 | 669.596 | 0.086806
2026-05-21 02:02 |  | 0 | 669.633 | 0.086806
2026-05-21 02:03 |  | 0 | 669.633 | 0.11574
2026-05-21 02:04 |  | 0 | 669.596 | 0.086806
2026-05-21 02:05 |  | 0 | 669.669 | 0.10127
2026-05-21 02:06 |  | 0 | 669.633 | 0.014468
2026-05-21 02:07 |  | 0 | 669.633 | 0.028935
2026-05-21 02:08 |  | 0 | 669.596 | 0.11574
2026-05-21 02:09 |  | 0 | 669.452 | 0.014468
2026-05-21 02:10 |  | 0 | 669.488 | 0.13021
2026-05-21 02:11 |  | 0 | 669.56 | 0.21701
2026-05-21 02:12 |  | 0 | 669.56 | 0.14468
2026-05-21 02:13 |  | 0 | 669.633 | 0.072338
2026-05-21 02:14 |  | 0 | 669.596 | 0.14468
2026-05-21 02:15 |  | 0 | 669.596 | 0
2026-05-21 02:16 |  | 0 | 669.56 | 0.028935
2026-05-21 02:17 |  | 0 | 669.596 | 0.014468
2026-05-21 02:18 |  | 0 | 669.488 | 0.072338
2026-05-21 02:19 |  | 0 | 669.488 | 0.05787
2026-05-21 02:20 |  | 0 | 669.488 | 0.014468
2026-05-21 02:21 |  | 0 | 669.56 | 0.05787
2026-05-21 02:22 |  | 0 | 669.56 | 0
2026-05-21 02:23 |  | 0 | 669.56 | 0.14468
2026-05-21 02:24 |  | 0 | 669.813 | 0.086806
2026-05-21 02:25 |  | 0 | 669.343 | 0
2026-05-21 02:26 |  | 0 | 669.488 | 0
2026-05-21 02:27 |  | 0 | 669.56 | 0
2026-05-21 02:28 |  | 0 | 669.777 | 0.13021
2026-05-21 02:29 |  | 0 | 669.56 | 0.043403
2026-05-21 02:30 |  | 0 | 669.488 | 0
2026-05-21 02:31 |  | 0 | 669.813 | 0.043403
2026-05-21 02:32 |  | 0 | 669.126 | 0.014468
2026-05-21 02:33 |  | 0 | 669.741 | 0.014468
2026-05-21 02:34 |  | 0 | 669.777 | 0.086806
2026-05-21 02:35 |  | 0 | 669.488 | 0.10127
2026-05-21 02:36 |  | 0 | 669.56 | 0.21701
2026-05-21 02:37 |  | 0 | 669.777 | 0
2026-05-21 02:38 |  | 0 | 669.416 | 0.072338
2026-05-21 02:39 |  | 0 | 669.813 | 0.072338
2026-05-21 02:40 |  | 0 | 669.488 | 0.028935
2026-05-21 02:41 |  | 0 | 669.741 | 0
2026-05-21 02:42 |  | 0 | 669.488 | 0.11574
2026-05-21 02:43 |  | 0 | 669.596 | 0.05787
2026-05-21 02:44 |  | 0 | 669.56 | 0.21701
2026-05-21 02:45 |  | 0 | 670.067 | 0.23148
2026-05-21 02:46 |  | 0 | 669.958 | 0
2026-05-21 02:47 |  | 0 | 669.633 | 0.10127
2026-05-21 02:48 |  | 0 | 669.307 | 0
2026-05-21 02:49 |  | 0 | 669.56 | 0.05787
2026-05-21 02:50 |  | 0 | 669.56 | 0.17361
2026-05-21 02:51 |  | 0 | 669.596 | 0.014468
2026-05-21 02:52 |  | 0 | 669.596 | 0.028935
2026-05-21 02:53 |  | 0 | 669.488 | 0
2026-05-21 02:54 |  | 0 | 669.56 | 0
2026-05-21 02:55 |  | 0 | 669.741 | 0.072338
2026-05-21 02:56 |  | 0 | 669.56 | 0.014468
2026-05-21 02:57 |  | 0 | 669.813 | 0
2026-05-21 02:58 |  | 0 | 669.596 | 0
2026-05-21 02:59 |  | 0 | 669.488 | 0.043403
2026-05-21 03:00 |  | 0 | 669.488 | 0.072338
2026-05-21 03:01 |  | 0 | 669.452 | 0.10127
2026-05-21 03:02 |  | 0 | 669.56 | 0.028935
2026-05-21 03:03 |  | 0 | 669.416 | 0.028935
2026-05-21 03:04 |  | 0 | 669.452 | 0.05787
2026-05-21 03:05 |  | 0 | 669.56 | 0.10127
2026-05-21 03:06 |  | 0 | 670.03 | 0.028935
2026-05-21 03:07 |  | 0 | 669.56 | 0.18808
2026-05-21 03:08 |  | 0 | 669.488 | 0.13021
2026-05-21 03:09 |  | 0 | 669.488 | 0.24595
2026-05-21 03:10 |  | 0 | 669.488 | 0
2026-05-21 03:11 |  | 0 | 669.452 | 0.23148
2026-05-21 03:12 |  | 0 | 669.813 | 0.18808
2026-05-21 03:13 |  | 0 | 669.488 | 0.20255
2026-05-21 03:14 |  | 0 | 669.488 | 0
2026-05-21 03:15 |  | 0 | 669.488 | 0
2026-05-21 03:16 |  | 0 | 669.741 | 0.086806
2026-05-21 03:17 |  | 0 | 669.452 | 0.072338
2026-05-21 03:18 |  | 0 | 669.741 | 0.014468
2026-05-21 03:19 |  | 0 | 669.56 | 0.014468
2026-05-21 03:20 |  | 0 | 669.56 | 0.072338
2026-05-21 03:21 |  | 0 | 669.452 | 0.043403
2026-05-21 03:22 |  | 0 | 669.488 | 0.014468
2026-05-21 03:23 |  | 0 | 669.488 | 0
2026-05-21 03:24 |  | 0 | 669.488 | 0.086806
2026-05-21 03:25 |  | 0 | 669.452 | 0.11574
2026-05-21 03:26 |  | 0 | 669.416 | 0.11574
2026-05-21 03:27 |  | 0 | 669.488 | 0.21701
2026-05-21 03:28 |  | 0 | 669.271 | 0.043403
2026-05-21 03:29 |  | 0 | 669.452 | 0.05787
2026-05-21 03:30 |  | 0 | 669.777 | 0.086806
2026-05-21 03:31 |  | 0 | 669.271 | 0.18808
2026-05-21 03:32 |  | 0 | 669.271 | 0.18808
2026-05-21 03:33 |  | 0 | 669.596 | 0.20255
2026-05-21 03:34 |  | 0 | 669.813 | 0.14468
2026-05-21 03:35 |  | 0 | 669.162 | 0
2026-05-21 03:36 |  | 0 | 669.416 | 0
2026-05-21 03:37 |  | 0 | 669.813 | 0.072338
2026-05-21 03:38 |  | 0 | 669.488 | 0.10127
2026-05-21 03:39 |  | 0 | 669.56 | 0.014468
2026-05-21 03:40 |  | 0 | 669.56 | 0.11574
2026-05-21 03:41 |  | 0 | 669.452 | 0.028935
2026-05-21 03:42 |  | 0 | 669.596 | 0.14468
2026-05-21 03:43 |  | 0 | 669.488 | 0
2026-05-21 03:44 |  | 0 | 669.343 | 0.028935
2026-05-21 03:45 |  | 0 | 669.488 | 0.20255
2026-05-21 03:46 |  | 0 | 669.633 | 0.11574
2026-05-21 03:47 |  | 0 | 669.488 | 0.10127
2026-05-21 03:48 |  | 0 | 669.452 | 0
2026-05-21 03:49 |  | 0 | 669.198 | 0.043403
2026-05-21 03:50 |  | 0 | 669.452 | 0
2026-05-21 03:51 |  | 0 | 669.416 | 0.05787
2026-05-21 03:52 |  | 0 | 669.416 | 0.11574
2026-05-21 03:53 |  | 0 | 669.488 | 0.11574
2026-05-21 03:54 |  | 0 | 669.452 | 0
2026-05-21 03:55 |  | 0 | 669.452 | 0.14468
2026-05-21 03:56 |  | 0 | 669.416 | 0
2026-05-21 03:57 |  | 0 | 669.452 | 0.23148
2026-05-21 03:58 |  | 0 | 669.126 | 0.014468
2026-05-21 03:59 |  | 0 | 669.452 | 0.086806
2026-05-21 04:00 |  | 0 | 669.452 | 0.18808
2026-05-21 04:01 |  | 0 | 669.018 | 0.028935
2026-05-21 04:02 |  | 0 | 669.416 | 0
2026-05-21 04:03 |  | 0 | 669.343 | 0.014468
2026-05-21 04:04 |  | 0 | 669.452 | 0.18808
2026-05-21 04:05 |  | 0 | 669.343 | 0
2026-05-21 04:06 |  | 0 | 669.416 | 0.086806
2026-05-21 04:07 |  | 0 | 669.452 | 0.086806
2026-05-21 04:08 |  | 0 | 669.56 | 0
2026-05-21 04:09 |  | 0 | 669.488 | 0
2026-05-21 04:10 |  | 0 | 669.416 | 0
2026-05-21 04:11 |  | 0 | 669.416 | 0.014468
2026-05-21 04:12 |  | 0 | 669.416 | 0.072338
2026-05-21 04:13 |  | 0 | 669.343 | 0.23148
2026-05-21 04:14 |  | 0 | 669.488 | 0
2026-05-21 04:15 |  | 0 | 669.452 | 0.14468
2026-05-21 04:16 |  | 0 | 669.416 | 0
2026-05-21 04:17 |  | 0 | 669.452 | 0.028935
2026-05-21 04:18 |  | 0 | 669.452 | 0.13021
2026-05-21 04:19 |  | 0 | 669.488 | 0
2026-05-21 04:20 |  | 0 | 669.416 | 0.11574
2026-05-21 04:21 |  | 0 | 669.416 | 0.05787
2026-05-21 04:22 |  | 0 | 669.488 | 0.10127
2026-05-21 04:23 |  | 0 | 669.452 | 0.028935
2026-05-21 04:24 |  | 0 | 669.488 | 0.072338
2026-05-21 04:25 |  | 0 | 669.162 | 0.05787
2026-05-21 04:26 |  | 0 | 669.416 | 0.20255
2026-05-21 04:27 |  | 0 | 669.271 | 0.05787
2026-05-21 04:28 |  | 0 | 669.307 | 0.13021
2026-05-21 04:29 |  | 0 | 669.56 | 0
2026-05-21 04:30 |  | 0 | 669.307 | 0
2026-05-21 04:31 |  | 0 | 669.416 | 0
2026-05-21 04:32 |  | 0 | 669.054 | 0.05787
2026-05-21 04:33 |  | 0 | 669.416 | 0.072338
2026-05-21 04:34 |  | 0 | 669.054 | 0
2026-05-21 04:35 |  | 0 | 669.018 | 0.05787
2026-05-21 04:36 |  | 0 | 669.669 | 0.24595
2026-05-21 04:37 |  | 0 | 669.416 | 0
2026-05-21 04:38 |  | 0 | 669.452 | 0
2026-05-21 04:39 |  | 0 | 669.416 | 0.24595
2026-05-21 04:40 |  | 0 | 669.416 | 0
2026-05-21 04:41 |  | 0 | 669.307 | 0.086806
2026-05-21 04:42 |  | 0 | 669.56 | 0.043403
2026-05-21 04:43 |  | 0 | 669.488 | 0.086806
2026-05-21 04:44 |  | 0 | 669.452 | 0.072338
2026-05-21 04:45 |  | 0 | 669.452 | 0.086806
2026-05-21 04:46 |  | 0 | 669.343 | 0.23148
2026-05-21 04:47 |  | 0 | 669.343 | 0.10127
2026-05-21 04:48 |  | 0 | 669.452 | 0.13021
2026-05-21 04:49 |  | 0 | 669.452 | 0.043403
2026-05-21 04:50 |  | 0 | 669.488 | 0.15914
2026-05-21 04:51 |  | 0 | 669.343 | 0.10127
2026-05-21 04:52 |  | 0 | 669.416 | 0.028935
2026-05-21 04:53 |  | 0 | 669.669 | 0.10127
2026-05-21 04:54 |  | 0 | 669.416 | 0
2026-05-21 04:55 |  | 0 | 669.416 | 0.072338
2026-05-21 04:56 |  | 0 | 669.596 | 0.028935
2026-05-21 04:57 |  | 0 | 669.343 | 0.028935
2026-05-21 04:58 |  | 0 | 669.271 | 0.13021
2026-05-21 04:59 |  | 0 | 669.343 | 0.14468
2026-05-21 05:00 |  | 0 | 669.198 | 0
2026-05-21 05:01 |  | 0 | 669.416 | 0.11574
2026-05-21 05:02 |  | 0 | 669.416 | 0
2026-05-21 05:03 |  | 0 | 669.307 | 0.028935
2026-05-21 05:04 |  | 0 | 669.307 | 0.13021
2026-05-21 05:05 |  | 0 | 669.452 | 0.05787
2026-05-21 05:06 |  | 0 | 669.343 | 0.11574
2026-05-21 05:07 |  | 0 | 669.343 | 0
2026-05-21 05:08 |  | 0 | 669.343 | 0.10127
2026-05-21 05:09 |  | 0 | 669.416 | 0.11574
2026-05-21 05:10 |  | 0 | 669.343 | 0.05787
2026-05-21 05:11 |  | 0 | 669.126 | 0.14468
2026-05-21 05:12 |  | 0 | 669.488 | 0.086806
2026-05-21 05:13 |  | 0 | 669.416 | 0.20255
2026-05-21 05:14 |  | 0 | 669.307 | 0.086806
2026-05-21 05:15 |  | 0 | 669.416 | 0.05787
2026-05-21 05:16 |  | 0 | 669.307 | 0.10127
2026-05-21 05:17 |  | 0 | 669.271 | 0.086806
2026-05-21 05:18 |  | 0 | 669.054 | 0
2026-05-21 05:19 |  | 0 | 669.343 | 0.028935
2026-05-21 05:20 |  | 0 | 669.271 | 0
2026-05-21 05:21 |  | 0 | 669.343 | 0
2026-05-21 05:22 |  | 0 | 669.343 | 0.028935
2026-05-21 05:23 |  | 0 | 669.343 | 0.20255
2026-05-21 05:24 |  | 0 | 669.198 | 0
2026-05-21 05:25 |  | 0 | 669.307 | 0
2026-05-21 05:26 |  | 0 | 669.271 | 0
2026-05-21 05:27 |  | 0 | 669.307 | 0.05787
2026-05-21 05:28 |  | 0 | 669.56 | 0.028935
2026-05-21 05:29 |  | 0 | 669.198 | 0
2026-05-21 05:30 |  | 0 | 669.271 | 0.11574
2026-05-21 05:31 |  | 0 | 669.271 | 0.11574
2026-05-21 05:32 |  | 0 | 669.343 | 0.13021
2026-05-21 05:33 |  | 0 | 669.198 | 0
2026-05-21 05:34 |  | 0 | 669.307 | 0.086806
2026-05-21 05:35 |  | 0 | 669.271 | 0.05787
2026-05-21 05:36 |  | 0 | 669.307 | 0.10127
2026-05-21 05:37 |  | 0 | 669.271 | 0.043403
2026-05-21 05:38 |  | 0 | 669.271 | 0.028935
2026-05-21 05:39 |  | 0 | 669.307 | 0.072338
2026-05-21 05:40 |  | 0 | 669.271 | 0.05787
2026-05-21 05:41 |  | 0 | 669.307 | 0.028935
2026-05-21 05:42 |  | 0 | 669.307 | 0.05787
2026-05-21 05:43 |  | 0 | 669.343 | 0.043403
2026-05-21 05:44 |  | 0 | 669.162 | 0.043403
2026-05-21 05:45 |  | 0 | 669.271 | 0.043403
2026-05-21 05:46 |  | 0 | 669.198 | 0.13021
2026-05-21 05:47 |  | 0 | 669.307 | 0
2026-05-21 05:48 |  | 0 | 669.307 | 0.10127
2026-05-21 05:49 |  | 0 | 669.198 | 0.086806
2026-05-21 05:50 |  | 0 | 669.307 | 0
2026-05-21 05:51 |  | 0 | 669.343 | 0
2026-05-21 05:52 |  | 0 | 669.488 | 0.11574
2026-05-21 05:53 |  | 0 | 669.488 | 0.028935
2026-05-21 05:54 |  | 0 | 669.198 | 0
2026-05-21 05:55 |  | 0 | 668.873 | 0.014468
2026-05-21 05:56 |  | 0 | 669.198 | 0.086806
2026-05-21 05:57 |  | 0 | 669.018 | 0.21701
2026-05-21 05:58 |  | 0 | 669.307 | 0.13021
2026-05-21 05:59 |  | 0 | 669.198 | 0.11574
2026-05-21 06:00 |  | 0 | 669.162 | 0.072338
2026-05-21 06:01 |  | 0 | 669.198 | 0.014468
2026-05-21 06:02 |  | 0 | 669.162 | 0.014468
2026-05-21 06:03 |  | 0 | 669.488 | 0.086806
2026-05-21 06:04 |  | 0 | 668.982 | 0.014468
2026-05-21 06:05 |  | 0 | 668.837 | 0.21701
2026-05-21 06:06 |  | 0 | 668.837 | 0
2026-05-21 06:07 |  | 0 | 669.343 | 0.05787
2026-05-21 06:08 |  | 0 | 669.126 | 0
2026-05-21 06:09 |  | 0 | 669.416 | 0.028935
2026-05-21 06:10 |  | 0 | 669.162 | 0
2026-05-21 06:11 |  | 0 | 669.741 | 0.10127
2026-05-21 06:12 |  | 0 | 669.271 | 0.05787
2026-05-21 06:13 |  | 0 | 669.56 | 0
2026-05-21 06:14 |  | 0 | 669.488 | 0.15914
2026-05-21 06:15 |  | 0 | 669.162 | 0.072338
2026-05-21 06:16 |  | 0 | 669.162 | 0.13021
2026-05-21 06:17 |  | 0 | 669.198 | 0
2026-05-21 06:18 |  | 0 | 669.271 | 0.072338
2026-05-21 06:19 |  | 0 | 669.198 | 0
2026-05-21 06:20 |  | 0 | 669.271 | 0.18808
2026-05-21 06:21 |  | 0 | 669.271 | 0
2026-05-21 06:22 |  | 0 | 669.198 | 0.15914
2026-05-21 06:23 |  | 0 | 669.271 | 0.10127
2026-05-21 06:24 |  | 0 | 669.162 | 0.014468
2026-05-21 06:25 |  | 0 | 669.452 | 0.20255
2026-05-21 06:26 |  | 0 | 669.162 | 0.028935
2026-05-21 06:27 |  | 0 | 669.488 | 0.043403
2026-05-21 06:28 |  | 0 | 669.162 | 0.20255
2026-05-21 06:29 |  | 0 | 669.162 | 0.17361
2026-05-21 06:30 |  | 0 | 669.198 | 0.05787
2026-05-21 06:31 |  | 0 | 669.198 | 0.20255
2026-05-21 06:32 |  | 0 | 669.054 | 0
2026-05-21 06:33 |  | 0 | 669.162 | 0.014468
2026-05-21 06:34 |  | 0 | 669.162 | 0.13021
2026-05-21 06:35 |  | 0 | 669.162 | 0.014468
2026-05-21 06:36 |  | 0 | 669.343 | 0.043403
2026-05-21 06:37 |  | 0 | 669.307 | 0.05787
2026-05-21 06:38 |  | 0 | 669.307 | 0.05787
2026-05-21 06:39 |  | 0 | 669.271 | 0.028935
2026-05-21 06:40 |  | 0 | 669.198 | 0
2026-05-21 06:41 |  | 0 | 668.837 | 0.10127
2026-05-21 06:42 |  | 0 | 669.198 | 0
2026-05-21 06:43 |  | 0 | 669.162 | 0.043403
2026-05-21 06:44 |  | 0 | 669.198 | 0
2026-05-21 06:45 |  | 0 | 669.126 | 0.14468
2026-05-21 06:46 |  | 0 | 669.198 | 0.05787
2026-05-21 06:47 |  | 0 | 669.271 | 0.014468
2026-05-21 06:48 |  | 0 | 669.271 | 0
2026-05-21 06:49 |  | 0 | 669.271 | 0.014468
2026-05-21 06:50 |  | 0 | 669.198 | 0.028935
2026-05-21 06:51 |  | 0 | 669.271 | 0
2026-05-21 06:52 |  | 0 | 668.909 | 0.072338
2026-05-21 06:53 |  | 0 | 669.343 | 0.086806
2026-05-21 06:54 |  | 0 | 669.126 | 0
2026-05-21 06:55 |  | 0 | 669.162 | 0
2026-05-21 06:56 |  | 0 | 669.162 | 0.11574
2026-05-21 06:57 |  | 0 | 669.126 | 0.043403
2026-05-21 06:58 |  | 0 | 669.162 | 0.05787
2026-05-21 06:59 |  | 0 | 669.162 | 0
2026-05-21 07:00 |  | 0 | 669.452 | 0.20255
2026-05-21 07:01 |  | 0 | 669.488 | 0.14468
2026-05-21 07:02 |  | 0 | 669.198 | 0
2026-05-21 07:03 |  | 0 | 668.982 | 0.13021
2026-05-21 07:04 |  | 0 | 669.162 | 0.10127
2026-05-21 07:05 |  | 0 | 669.198 | 0.014468
2026-05-21 07:06 |  | 0 | 669.162 | 0.13021
2026-05-21 07:07 |  | 0 | 669.162 | 0.11574
2026-05-21 07:08 |  | 0 | 669.126 | 0.072338
2026-05-21 07:09 |  | 0 | 669.126 | 0
2026-05-21 07:10 |  | 0 | 669.198 | 0.028935
2026-05-21 07:11 |  | 0 | 669.162 | 0.17361
2026-05-21 07:12 |  | 0 | 669.452 | 0.028935
2026-05-21 07:13 |  | 0 | 669.271 | 0.086806
2026-05-21 07:14 |  | 0 | 668.873 | 0.10127
2026-05-21 07:15 |  | 0 | 669.162 | 0.05787
2026-05-21 07:16 |  | 0 | 669.126 | 0.17361
2026-05-21 07:17 |  | 0 | 669.126 | 0.11574
2026-05-21 07:18 |  | 0 | 669.126 | 0.072338
2026-05-21 07:19 |  | 0 | 669.018 | 0.028935
2026-05-21 07:20 |  | 0 | 669.126 | 0.072338
2026-05-21 07:21 |  | 0 | 669.126 | 0.014468
2026-05-21 07:22 |  | 0 | 669.054 | 0.043403
2026-05-21 07:23 |  | 0 | 669.162 | 0.10127
2026-05-21 07:24 |  | 0 | 668.764 | 0
2026-05-21 07:25 |  | 0 | 669.018 | 0
2026-05-21 07:26 |  | 0 | 669.162 | 0.20255
2026-05-21 07:27 |  | 0 | 669.018 | 0
2026-05-21 07:28 |  | 0 | 668.764 | 0
2026-05-21 07:29 |  | 0 | 669.126 | 0.014468
2026-05-21 07:30 |  | 0 | 669.018 | 0.028935
2026-05-21 07:31 |  | 0 | 668.982 | 0.014468
2026-05-21 07:32 |  | 0 | 668.909 | 0.10127
2026-05-21 07:33 |  | 0 | 669.126 | 0
2026-05-21 07:34 |  | 0 | 668.873 | 0.086806
2026-05-21 07:35 |  | 0 | 669.018 | 0.20255
2026-05-21 07:36 |  | 0 | 668.764 | 0
2026-05-21 07:37 |  | 0 | 668.764 | 0.17361
2026-05-21 07:38 |  | 0 | 669.018 | 0.05787
2026-05-21 07:39 |  | 0 | 669.018 | 0
2026-05-21 07:40 |  | 0 | 669.126 | 0.072338
2026-05-21 07:41 |  | 0 | 669.162 | 0.028935
2026-05-21 07:42 |  | 0 | 669.054 | 0.028935
2026-05-21 07:43 |  | 0 | 669.126 | 0.072338
2026-05-21 07:44 |  | 0 | 669.054 | 0.11574
2026-05-21 07:45 |  | 0 | 668.728 | 0.043403
2026-05-21 07:46 |  | 0 | 669.018 | 0.23148
2026-05-21 07:47 |  | 0 | 668.764 | 0.028935
2026-05-21 07:48 |  | 0 | 669.162 | 0.10127
2026-05-21 07:49 |  | 0 | 669.054 | 0
2026-05-21 07:50 |  | 0 | 668.909 | 0.086806
2026-05-21 07:51 |  | 0 | 669.126 | 0.23148
2026-05-21 07:52 |  | 0 | 668.982 | 0.072338
2026-05-21 07:53 |  | 0 | 669.126 | 0.086806
2026-05-21 07:54 |  | 0 | 669.018 | 0
2026-05-21 07:55 |  | 0 | 669.054 | 0
2026-05-21 07:56 |  | 0 | 668.837 | 0.072338
2026-05-21 07:57 |  | 0 | 669.054 | 0.11574
2026-05-21 07:58 |  | 0 | 669.018 | 0
2026-05-21 07:59 |  | 0 | 668.982 | 0
2026-05-21 08:00 |  | 0 | 668.982 | 0.15914
2026-05-21 08:01 |  | 0 | 668.873 | 0.072338
2026-05-21 08:02 |  | 0 | 668.982 | 0
2026-05-21 08:03 |  | 0 | 668.909 | 0
2026-05-21 08:04 |  | 0 | 669.343 | 0.072338
2026-05-21 08:05 |  | 0 | 669.054 | 0.043403
2026-05-21 08:06 |  | 0 | 669.018 | 0.20255
2026-05-21 08:07 |  | 0 | 668.982 | 0.028935
2026-05-21 08:08 |  | 0 | 668.982 | 0.18808
2026-05-21 08:09 |  | 0 | 669.126 | 0
2026-05-21 08:10 |  | 0 | 669.054 | 0.014468
2026-05-21 08:11 |  | 0 | 669.054 | 0.11574
2026-05-21 08:12 |  | 0 | 669.452 | 0.10127
2026-05-21 08:13 |  | 0 | 669.054 | 0.043403
2026-05-21 08:14 |  | 0 | 668.909 | 0
2026-05-21 08:15 |  | 0 | 669.018 | 0.05787
2026-05-21 08:16 |  | 0 | 668.909 | 0.20255
2026-05-21 08:17 |  | 0 | 668.873 | 0.028935
2026-05-21 08:18 |  | 0 | 669.126 | 0.086806
2026-05-21 08:19 |  | 0 | 669.343 | 0
2026-05-21 08:20 |  | 0 | 668.62 | 0.23148
2026-05-21 08:21 |  | 0 | 668.692 | 0
2026-05-21 08:22 |  | 0 | 668.982 | 0
2026-05-21 08:23 |  | 0 | 668.909 | 0.05787
2026-05-21 08:24 |  | 0 | 669.054 | 0.072338
2026-05-21 08:25 |  | 0 | 669.018 | 0
2026-05-21 08:26 |  | 0 | 668.873 | 0.014468
2026-05-21 08:27 |  | 0 | 669.054 | 0.014468
2026-05-21 08:28 |  | 0 | 669.126 | 0.043403
2026-05-21 08:29 |  | 0 | 668.62 | 0.20255
2026-05-21 08:30 |  | 0 | 669.271 | 0.13021
2026-05-21 08:31 |  | 0 | 668.728 | 0.18808
2026-05-21 08:32 |  | 0 | 668.62 | 0
2026-05-21 08:33 |  | 0 | 669.054 | 0
2026-05-21 08:34 |  | 0 | 669.018 | 0.13021
2026-05-21 08:35 |  | 0 | 668.982 | 0.05787
2026-05-21 08:36 |  | 0 | 668.982 | 0.043403
2026-05-21 08:37 |  | 0 | 668.873 | 0.043403
2026-05-21 08:38 |  | 0 | 669.054 | 0.10127
2026-05-21 08:39 |  | 0 | 669.018 | 0.13021
2026-05-21 08:40 |  | 0 | 669.126 | 0.072338
2026-05-21 08:41 |  | 0 | 668.873 | 0.18808
2026-05-21 08:42 |  | 0 | 668.873 | 0
2026-05-21 08:43 |  | 0 | 668.873 | 0.014468
2026-05-21 08:44 |  | 0 | 668.837 | 0.11574
2026-05-21 08:45 |  | 0 | 668.873 | 0
2026-05-21 08:46 |  | 0 | 668.728 | 0.014468
2026-05-21 08:47 |  | 0 | 668.909 | 0.10127
2026-05-21 08:48 |  | 0 | 669.054 | 0.10127
2026-05-21 08:49 |  | 0 | 668.982 | 0
2026-05-21 08:50 |  | 0 | 668.837 | 0.028935
2026-05-21 08:51 |  | 0 | 668.764 | 0.10127
2026-05-21 08:52 |  | 0 | 668.764 | 0.072338
2026-05-21 08:53 |  | 0 | 668.764 | 0.028935
2026-05-21 08:54 |  | 0 | 668.584 | 0
2026-05-21 08:55 |  | 0 | 668.873 | 0
2026-05-21 08:56 |  | 0 | 668.837 | 0.11574
2026-05-21 08:57 |  | 0 | 668.62 | 0.028935
2026-05-21 08:58 |  | 0 | 668.584 | 0.043403
2026-05-21 08:59 |  | 0 | 668.837 | 0.014468
2026-05-21 09:00 |  | 0 | 668.764 | 0.014468
2026-05-21 09:01 |  | 0 | 668.728 | 0.20255
2026-05-21 09:02 |  | 0 | 668.837 | 0
2026-05-21 09:03 |  | 0 | 668.764 | 0.014468
2026-05-21 09:04 |  | 0 | 668.511 | 0.18808
2026-05-21 09:05 |  | 0 | 668.511 | 0
2026-05-21 09:06 |  | 0 | 668.439 | 0
2026-05-21 09:07 |  | 0 | 668.728 | 0.10127
2026-05-21 09:08 |  | 0 | 668.511 | 0.05787
2026-05-21 09:09 |  | 0 | 668.728 | 0.086806
2026-05-21 09:10 |  | 0 | 668.764 | 0.11574
2026-05-21 09:11 |  | 0 | 668.728 | 0.043403
2026-05-21 09:12 |  | 0 | 668.728 | 0.05787
2026-05-21 09:13 |  | 0 | 668.982 | 0.18808
2026-05-21 09:14 |  | 0 | 668.692 | 0.10127
2026-05-21 09:15 |  | 0 | 668.439 | 0.21701
2026-05-21 09:16 |  | 0 | 668.692 | 0.05787
2026-05-21 09:17 |  | 0 | 668.837 | 0
2026-05-21 09:18 |  | 0 | 668.692 | 0.072338
2026-05-21 09:19 |  | 0 | 668.584 | 0.028935
2026-05-21 09:20 |  | 0 | 668.982 | 0.028935
2026-05-21 09:21 |  | 0 | 668.837 | 0.10127
2026-05-21 09:22 |  | 0 | 668.873 | 0.13021
2026-05-21 09:23 |  | 0 | 668.764 | 0.17361
2026-05-21 09:24 |  | 0 | 668.909 | 0.086806
2026-05-21 09:25 |  | 0 | 668.837 | 0
2026-05-21 09:26 |  | 0 | 668.909 | 0.11574
2026-05-21 09:27 |  | 0 | 668.873 | 0.20255
2026-05-21 09:28 |  | 0 | 668.62 | 0.043403
2026-05-21 09:29 |  | 0 | 668.873 | 0.10127
2026-05-21 09:30 |  | 0 | 668.873 | 0.13021
2026-05-21 09:31 |  | 0 | 668.873 | 0.043403
2026-05-21 09:32 |  | 0 | 668.764 | 0.014468
2026-05-21 09:33 |  | 0 | 668.909 | 0
2026-05-21 09:34 |  | 0 | 668.909 | 0.028935
2026-05-21 09:35 |  | 0 | 668.837 | 0.043403
2026-05-21 09:36 |  | 0 | 668.909 | 0
2026-05-21 09:37 |  | 0 | 668.764 | 0.15914
2026-05-21 09:38 |  | 0 | 668.837 | 0.072338
2026-05-21 09:39 |  | 0 | 668.764 | 0.072338
2026-05-21 09:40 |  | 0 | 668.982 | 0
2026-05-21 09:41 |  | 0 | 668.909 | 0.072338
2026-05-21 09:42 |  | 0 | 668.692 | 0
2026-05-21 09:43 |  | 0 | 668.728 | 0.05787
2026-05-21 09:44 |  | 0 | 668.837 | 0.043403
2026-05-21 09:45 |  | 0 | 668.873 | 0
2026-05-21 09:46 |  | 0 | 668.764 | 0.043403
2026-05-21 09:47 |  | 0 | 668.837 | 0.11574
2026-05-21 09:48 |  | 0 | 668.873 | 0.014468
2026-05-21 09:49 |  | 0 | 668.873 | 0
2026-05-21 09:50 |  | 0 | 668.837 | 0.17361
2026-05-21 09:51 |  | 0 | 668.837 | 0.05787
2026-05-21 09:52 |  | 0 | 669.054 | 0.014468
2026-05-21 09:53 |  | 0 | 668.728 | 0.086806
2026-05-21 09:54 |  | 0 | 668.837 | 0
2026-05-21 09:55 |  | 0 | 668.692 | 0.11574
2026-05-21 09:56 |  | 0 | 668.439 | 0.10127
2026-05-21 09:57 |  | 0 | 668.728 | 0.043403
2026-05-21 09:58 |  | 0 | 668.728 | 0.014468
2026-05-21 09:59 |  | 0 | 668.837 | 0.086806
2026-05-21 10:00 |  | 0 | 668.728 | 0
2026-05-21 10:01 |  | 0 | 668.584 | 0
2026-05-21 10:02 |  | 0 | 668.764 | 0.028935
2026-05-21 10:03 |  | 0 | 668.764 | 0
2026-05-21 10:04 |  | 0 | 668.692 | 0.043403
2026-05-21 10:05 |  | 0 | 668.62 | 0.086806
2026-05-21 10:06 |  | 0 | 668.584 | 0.072338
2026-05-21 10:07 |  | 0 | 668.837 | 0
2026-05-21 10:08 |  | 0 | 668.728 | 0.043403
2026-05-21 10:09 |  | 0 | 668.511 | 0.11574
2026-05-21 10:10 |  | 0 | 668.692 | 0.24595
2026-05-21 10:11 |  | 0 | 668.692 | 0.11574
2026-05-21 10:12 |  | 0 | 668.764 | 0.13021
2026-05-21 10:13 |  | 0 | 669.271 | 0
2026-05-21 10:14 |  | 0 | 668.728 | 0
2026-05-21 10:15 |  | 0 | 668.837 | 0.10127
2026-05-21 10:16 |  | 0 | 668.62 | 0.014468
2026-05-21 10:17 |  | 0 | 668.584 | 0.043403
2026-05-21 10:18 |  | 0 | 668.62 | 0.043403
2026-05-21 10:19 |  | 0 | 668.692 | 0.028935
2026-05-21 10:20 |  | 0 | 668.728 | 0.05787
2026-05-21 10:21 |  | 0 | 668.692 | 0.18808
2026-05-21 10:22 |  | 0 | 668.837 | 0.086806
2026-05-21 10:23 |  | 0 | 668.692 | 0.20255
2026-05-21 10:24 |  | 0 | 668.692 | 0
2026-05-21 10:25 |  | 0 | 668.728 | 0.17361
2026-05-21 10:26 |  | 0 | 669.126 | 0
2026-05-21 10:27 |  | 0 | 669.018 | 0.11574
2026-05-21 10:28 |  | 0 | 668.764 | 0.043403
2026-05-21 10:29 |  | 0 | 668.764 | 0.043403
2026-05-21 10:30 |  | 0 | 668.837 | 0
2026-05-21 10:31 |  | 0 | 668.584 | 0
2026-05-21 10:32 |  | 0 | 668.62 | 0.13021
2026-05-21 10:33 |  | 0 | 668.837 | 0.23148
2026-05-21 10:34 |  | 0 | 668.728 | 0.014468
2026-05-21 10:35 |  | 0 | 668.692 | 0.10127
2026-05-21 10:36 |  | 0 | 668.62 | 0.043403
2026-05-21 10:37 |  | 0 | 668.764 | 0
2026-05-21 10:38 |  | 0 | 668.62 | 0.043403
2026-05-21 10:39 |  | 0 | 668.692 | 0.14468
2026-05-21 10:40 |  | 0 | 668.692 | 0.043403
2026-05-21 10:41 |  | 0 | 668.62 | 0.043403
2026-05-21 10:42 |  | 0 | 668.692 | 0.086806
2026-05-21 10:43 |  | 0 | 668.728 | 0.05787
2026-05-21 10:44 |  | 0 | 668.764 | 0
2026-05-21 10:45 |  | 0 | 668.728 | 0.20255
2026-05-21 10:46 |  | 0 | 668.728 | 0
2026-05-21 10:47 |  | 0 | 668.692 | 0.10127
2026-05-21 10:48 |  | 0 | 668.584 | 0.11574
2026-05-21 10:49 |  | 0 | 669.307 | 0.086806
2026-05-21 10:50 |  | 0 | 668.764 | 0.028935
2026-05-21 10:51 |  | 0 | 668.692 | 0
2026-05-21 10:52 |  | 0 | 669.054 | 0.028935
2026-05-21 10:53 |  | 0 | 668.764 | 0.086806
2026-05-21 10:54 |  | 0 | 668.982 | 0.21701
2026-05-21 10:55 |  | 0 | 668.728 | 0.086806
2026-05-21 10:56 |  | 0 | 668.764 | 0.17361
2026-05-21 10:57 |  | 0 | 668.837 | 0.10127
2026-05-21 10:58 |  | 0 | 668.728 | 0
2026-05-21 10:59 |  | 0 | 668.728 | 0.043403
2026-05-21 11:00 |  | 0 | 668.692 | 0
2026-05-21 11:01 |  | 0 | 668.728 | 0.028935
2026-05-21 11:02 |  | 0 | 668.728 | 0.086806
2026-05-21 11:03 |  | 0 | 668.728 | 0.014468
2026-05-21 11:04 |  | 0 | 668.403 | 0.028935
2026-05-21 11:05 |  | 0 | 668.62 | 0.11574
2026-05-21 11:06 |  | 0 | 668.692 | 0.043403
2026-05-21 11:07 |  | 0 | 668.692 | 0.05787
2026-05-21 11:08 |  | 0 | 668.692 | 0.043403
2026-05-21 11:09 |  | 0 | 668.692 | 0
2026-05-21 11:10 |  | 0 | 668.584 | 0.10127
2026-05-21 11:11 |  | 0 | 668.584 | 0.05787
2026-05-21 11:12 |  | 0 | 668.62 | 0.043403
2026-05-21 11:13 |  | 0 | 668.584 | 0
2026-05-21 11:14 |  | 0 | 668.62 | 0.043403
2026-05-21 11:15 |  | 0 | 668.584 | 0.11574
2026-05-21 11:16 |  | 0 | 668.62 | 0.23148
2026-05-21 11:17 |  | 0 | 668.728 | 0
2026-05-21 11:18 |  | 0 | 668.692 | 0.13021
2026-05-21 11:19 |  | 0 | 668.692 | 0.028935
2026-05-21 11:20 |  | 0 | 668.62 | 0.014468
2026-05-21 11:21 |  | 0 | 668.584 | 0.10127
2026-05-21 11:22 |  | 0 | 668.62 | 0.072338
2026-05-21 11:23 |  | 0 | 668.62 | 0.014468
2026-05-21 11:24 |  | 0 | 669.018 | 0.014468
2026-05-21 11:25 |  | 0 | 668.547 | 0.23148
2026-05-21 11:26 |  | 0 | 668.547 | 0.014468
2026-05-21 11:27 |  | 0 | 668.547 | 0.10127
2026-05-21 11:28 |  | 0 | 668.547 | 0
2026-05-21 11:29 |  | 0 | 668.62 | 0.028935
2026-05-21 11:30 |  | 0 | 668.62 | 0.10127
2026-05-21 11:31 |  | 0 | 668.547 | 0
2026-05-21 11:32 |  | 0 | 668.62 | 0.11574
2026-05-21 11:33 |  | 0 | 668.692 | 0.028935
2026-05-21 11:34 |  | 0 | 668.584 | 0.043403
2026-05-21 11:35 |  | 0 | 668.62 | 0
2026-05-21 11:36 |  | 0 | 668.547 | 0
2026-05-21 11:37 |  | 0 | 668.584 | 0.086806
2026-05-21 11:38 |  | 0 | 668.367 | 0.13021
2026-05-21 11:39 |  | 0 | 668.367 | 0.10127
2026-05-21 11:40 |  | 0 | 668.62 | 0
2026-05-21 11:41 |  | 0 | 668.692 | 0
2026-05-21 11:42 |  | 0 | 668.692 | 0
2026-05-21 11:43 |  | 0 | 668.62 | 0.086806
2026-05-21 11:44 |  | 0 | 669.198 | 0.043403
2026-05-21 11:45 |  | 0 | 668.692 | 0
2026-05-21 11:46 |  | 0 | 668.692 | 0.014468
2026-05-21 11:47 |  | 0 | 668.764 | 0.072338
2026-05-21 11:48 |  | 0 | 668.692 | 0.05787
2026-05-21 11:49 |  | 0 | 668.294 | 0.21701
2026-05-21 11:50 |  | 0 | 668.62 | 0.028935
2026-05-21 11:51 |  | 0 | 668.692 | 0
2026-05-21 11:52 |  | 0 | 669.198 | 0.10127
2026-05-21 11:53 |  | 0 | 669.271 | 0
2026-05-21 11:54 |  | 0 | 669.416 | 0.072338
2026-05-21 11:55 |  | 0 | 669.198 | 0.014468
2026-05-21 11:56 |  | 0 | 669.126 | 0.014468
2026-05-21 11:57 |  | 0 | 668.909 | 0.043403
2026-05-21 11:58 |  | 0 | 668.873 | 0.086806
2026-05-21 11:59 |  | 0 | 668.873 | 0
2026-05-21 12:00 |  | 0 | 668.764 | 0.14468
2026-05-21 12:01 |  | 0 | 668.873 | 0
2026-05-21 12:02 |  | 0 | 668.764 | 0.028935
2026-05-21 12:03 |  | 0 | 668.547 | 0.086806
2026-05-21 12:04 |  | 0 | 668.764 | 0
2026-05-21 12:05 |  | 0 | 668.584 | 0.014468
2026-05-21 12:06 |  | 0 | 668.584 | 0
2026-05-21 12:07 |  | 0 | 668.692 | 0.028935
2026-05-21 12:08 |  | 0 | 668.692 | 0
2026-05-21 12:09 |  | 0 | 668.584 | 0.05787
2026-05-21 12:10 |  | 0 | 668.728 | 0.072338
2026-05-21 12:11 |  | 0 | 668.982 | 0.18808
2026-05-21 12:12 |  | 0 | 668.367 | 0.086806
2026-05-21 12:13 |  | 0 | 668.584 | 0.043403
2026-05-21 12:14 |  | 0 | 668.294 | 0
2026-05-21 12:15 |  | 0 | 668.837 | 0
2026-05-21 12:16 |  | 0 | 668.692 | 0.072338
2026-05-21 12:17 |  | 0 | 668.584 | 0
2026-05-21 12:18 |  | 0 | 668.837 | 0
2026-05-21 12:19 |  | 0 | 668.547 | 0.086806
2026-05-21 12:20 |  | 0 | 668.728 | 0.043403
2026-05-21 12:21 |  | 0 | 668.62 | 0.05787
2026-05-21 12:22 |  | 0 | 668.909 | 0.10127
2026-05-21 12:23 |  | 0 | 668.403 | 0.17361
2026-05-21 12:24 |  | 0 | 668.15 | 0
2026-05-21 12:25 |  | 0 | 668.547 | 0.11574
2026-05-21 12:26 |  | 0 | 668.403 | 0
2026-05-21 12:27 |  | 0 | 668.439 | 0.043403
2026-05-21 12:28 |  | 0 | 668.62 | 0
2026-05-21 12:29 |  | 0 | 668.584 | 0.014468
2026-05-21 12:30 |  | 0 | 668.547 | 0.086806
2026-05-21 12:31 |  | 0 | 668.584 | 0.20255
2026-05-21 12:32 |  | 0 | 668.547 | 0
2026-05-21 12:33 |  | 0 | 669.162 | 0
2026-05-21 12:34 |  | 0 | 669.162 | 0.14468
2026-05-21 12:35 |  | 0 | 669.343 | 0
2026-05-21 12:36 |  | 0 | 668.982 | 0.072338
2026-05-21 12:37 |  | 0 | 668.909 | 0.014468
2026-05-21 12:38 |  | 0 | 668.982 | 0.086806
2026-05-21 12:39 |  | 0 | 669.198 | 0.014468
2026-05-21 12:40 |  | 0 | 669.271 | 0.028935
2026-05-21 12:41 |  | 0 | 669.162 | 0.014468
2026-05-21 12:42 |  | 0 | 669.018 | 0.028935
2026-05-21 12:43 |  | 0 | 669.018 | 0.043403
2026-05-21 12:44 |  | 0 | 669.488 | 0.05787
2026-05-21 12:45 |  | 0 | 668.837 | 0.086806
2026-05-21 12:46 |  | 0 | 669.162 | 0.18808
2026-05-21 12:47 |  | 0 | 668.873 | 0.17361
2026-05-21 12:48 |  | 0 | 669.307 | 0.086806
2026-05-21 12:49 |  | 0 | 669.018 | 0.028935
2026-05-21 12:50 |  | 0 | 669.271 | 0
2026-05-21 12:51 |  | 0 | 669.054 | 0.086806
2026-05-21 12:52 |  | 0 | 669.198 | 0
2026-05-21 12:53 |  | 0 | 669.271 | 0
2026-05-21 12:54 |  | 0 | 669.018 | 0
2026-05-21 12:55 |  | 0 | 669.126 | 0
2026-05-21 12:56 |  | 0 | 669.054 | 0.028935
2026-05-21 12:57 |  | 0 | 669.054 | 0
2026-05-21 12:58 |  | 0 | 668.764 | 0.05787
2026-05-21 12:59 |  | 0 | 669.307 | 0.13021
2026-05-21 13:00 |  | 0 | 669.054 | 0
2026-05-21 13:01 |  | 0 | 669.162 | 0.15914
2026-05-21 13:02 |  | 0 | 669.126 | 0
2026-05-21 13:03 |  | 0 | 669.307 | 0.21701
2026-05-21 13:04 |  | 0 | 669.126 | 0.028935
2026-05-21 13:05 |  | 0 | 669.054 | 0.11574
2026-05-21 13:06 |  | 0 | 669.669 | 0
2026-05-21 13:07 |  | 0 | 669.054 | 0
2026-05-21 13:08 |  | 0 | 669.162 | 0
2026-05-21 13:09 |  | 0 | 668.692 | 0.014468
2026-05-21 13:10 |  | 0 | 669.054 | 0.072338
2026-05-21 13:11 |  | 0 | 669.018 | 0.13021
2026-05-21 13:12 |  | 0 | 669.018 | 0.11574
2026-05-21 13:13 |  | 0 | 668.909 | 0.028935
2026-05-21 13:14 |  | 0 | 668.909 | 0
2026-05-21 13:15 |  | 0 | 668.728 | 0
2026-05-21 13:16 |  | 0 | 669.054 | 0
2026-05-21 13:17 |  | 0 | 668.584 | 0
2026-05-21 13:18 |  | 0 | 669.271 | 0.086806
2026-05-21 13:19 |  | 0 | 668.909 | 0.086806
2026-05-21 13:20 |  | 0 | 668.837 | 0.11574
2026-05-21 13:21 |  | 0 | 669.307 | 0
2026-05-21 13:22 |  | 0 | 668.837 | 0.014468
2026-05-21 13:23 |  | 0 | 668.511 | 0.014468
2026-05-21 13:24 |  | 0 | 668.909 | 0.086806
2026-05-21 13:25 |  | 0 | 668.837 | 0.043403
2026-05-21 13:26 |  | 0 | 669.018 | 0.05787
2026-05-21 13:27 |  | 0 | 668.837 | 0.13021
2026-05-21 13:28 |  | 0 | 668.873 | 0.17361
2026-05-21 13:29 |  | 0 | 669.126 | 0.086806
2026-05-21 13:30 |  | 0 | 668.837 | 0.11574
2026-05-21 13:31 |  | 0 | 669.054 | 0
2026-05-21 13:32 |  | 0 | 668.982 | 0
2026-05-21 13:33 |  | 0 | 668.511 | 0.086806
2026-05-21 13:34 |  | 0 | 668.837 | 0.014468
2026-05-21 13:35 |  | 0 | 668.584 | 0.028935
2026-05-21 13:36 |  | 0 | 668.584 | 0.014468
2026-05-21 13:37 |  | 0 | 668.403 | 0.14468
2026-05-21 13:38 |  | 0 | 668.692 | 0.014468
2026-05-21 13:39 |  | 0 | 668.728 | 0.15914
2026-05-21 13:40 |  | 0 | 669.198 | 0
2026-05-21 13:41 |  | 0 | 668.547 | 0.17361
2026-05-21 13:42 |  | 0 | 668.294 | 0
2026-05-21 13:43 |  | 0 | 668.547 | 0.11574
2026-05-21 13:44 |  | 0 | 668.439 | 0.10127
2026-05-21 13:45 |  | 0 | 668.439 | 0.11574
2026-05-21 13:46 |  | 0 | 668.764 | 0.072338
2026-05-21 13:47 |  | 0 | 668.62 | 0.17361
2026-05-21 13:48 |  | 0 | 668.367 | 0.18808
2026-05-21 13:49 |  | 0 | 668.403 | 0.072338
2026-05-21 13:50 |  | 0 | 668.511 | 0.21701
2026-05-21 13:51 |  | 0 | 668.547 | 0
2026-05-21 13:52 |  | 0 | 668.439 | 0.18808
2026-05-21 13:53 |  | 0 | 668.439 | 0
2026-05-21 13:54 |  | 0 | 668.584 | 0.043403
2026-05-21 13:55 |  | 0 | 668.367 | 0.043403
2026-05-21 13:56 |  | 0 | 667.969 | 0.043403
2026-05-21 13:57 |  | 0 | 668.62 | 0.086806
2026-05-21 13:58 |  | 0 | 668.367 | 0.10127
2026-05-21 13:59 |  | 0 | 668.403 | 0.072338
2026-05-21 14:00 |  | 0 | 668.403 | 0
2026-05-21 14:01 |  | 0 | 668.222 | 0.028935
2026-05-21 14:02 |  | 0 | 668.294 | 0
2026-05-21 14:03 |  | 0 | 668.403 | 0.15914
2026-05-21 14:04 |  | 0 | 668.367 | 0
2026-05-21 14:05 |  | 0 | 668.62 | 0.10127
2026-05-21 14:06 |  | 0 | 668.258 | 0.072338
2026-05-21 14:07 |  | 0 | 668.294 | 0.05787
2026-05-21 14:08 |  | 0 | 668.367 | 0.086806
2026-05-21 14:09 |  | 0 | 668.222 | 0.072338
2026-05-21 14:10 |  | 0 | 668.258 | 0.014468
2026-05-21 14:11 |  | 0 | 668.113 | 0.18808
2026-05-21 14:12 |  | 0 | 668.258 | 0.05787
2026-05-21 14:13 |  | 0 | 668.692 | 0
2026-05-21 14:14 |  | 0 | 668.294 | 0
2026-05-21 14:15 |  | 0 | 668.258 | 0
2026-05-21 14:16 |  | 0 | 668.258 | 0.086806
2026-05-21 14:17 |  | 0 | 668.15 | 0.11574
2026-05-21 14:18 |  | 0 | 668.15 | 0.10127
2026-05-21 14:19 |  | 0 | 668.222 | 0.028935
2026-05-21 14:20 |  | 0 | 668.113 | 0.014468
2026-05-21 14:21 |  | 0 | 668.113 | 0.043403
2026-05-21 14:22 |  | 0 | 668.113 | 0.072338
2026-05-21 14:23 |  | 0 | 668.113 | 0.18808
2026-05-21 14:24 |  | 0 | 668.15 | 0
2026-05-21 14:25 |  | 0 | 668.113 | 0
2026-05-21 14:26 |  | 0 | 668.15 | 0.043403
2026-05-21 14:27 |  | 0 | 668.439 | 0
2026-05-21 14:28 |  | 0 | 668.113 | 0.10127
2026-05-21 14:29 |  | 0 | 668.005 | 0.014468
2026-05-21 14:30 |  | 0 | 668.15 | 0.028935
2026-05-21 14:31 |  | 0 | 668.15 | 0.05787
2026-05-21 14:32 |  | 0 | 668.113 | 0.043403
2026-05-21 14:33 |  | 0 | 668.077 | 0.043403
2026-05-21 14:34 |  | 0 | 667.969 | 0.05787
2026-05-21 14:35 |  | 0 | 668.005 | 0.086806
2026-05-21 14:36 |  | 0 | 668.15 | 0.13021
2026-05-21 14:37 |  | 0 | 668.403 | 0.18808
2026-05-21 14:38 |  | 0 | 668.113 | 0
2026-05-21 14:39 |  | 0 | 668.005 | 0.028935
2026-05-21 14:40 |  | 0 | 668.077 | 0.072338
2026-05-21 14:41 |  | 0 | 668.439 | 0.043403
2026-05-21 14:42 |  | 0 | 668.367 | 0.028935
2026-05-21 14:43 |  | 0 | 668.005 | 0
2026-05-21 14:44 |  | 0 | 667.824 | 0.086806
2026-05-21 14:45 |  | 0 | 668.15 | 0.072338
2026-05-21 14:46 |  | 0 | 668.15 | 0.014468
2026-05-21 14:47 |  | 0 | 668.077 | 0
2026-05-21 14:48 |  | 0 | 668.005 | 0.043403
2026-05-21 14:49 |  | 0 | 668.005 | 0
2026-05-21 14:50 |  | 0 | 668.113 | 0
2026-05-21 14:51 |  | 0 | 668.403 | 0.086806
2026-05-21 14:52 |  | 0 | 668.15 | 0
2026-05-21 14:53 |  | 0 | 668.15 | 0.028935
2026-05-21 14:54 |  | 0 | 668.222 | 0
2026-05-21 14:55 |  | 0 | 668.15 | 0.21701
2026-05-21 14:56 |  | 0 | 668.15 | 0.028935
2026-05-21 14:57 |  | 0 | 668.62 | 0.14468
2026-05-21 14:58 |  | 0 | 668.222 | 0
2026-05-21 14:59 |  | 0 | 668.113 | 0
2026-05-21 15:00 |  | 0 | 668.113 | 0.10127
2026-05-21 15:01 |  | 0 | 668.15 | 0.086806
2026-05-21 15:02 |  | 0 | 668.15 | 0
2026-05-21 15:03 |  | 0 | 668.222 | 0.11574
2026-05-21 15:04 |  | 0 | 667.933 | 0.05787
2026-05-21 15:05 |  | 0 | 668.077 | 0.11574
2026-05-21 15:06 |  | 0 | 668.113 | 0.23148
2026-05-21 15:07 |  | 0 | 667.86 | 0.11574
2026-05-21 15:08 |  | 0 | 668.113 | 0.15914
2026-05-21 15:09 |  | 0 | 668.113 | 0.072338
2026-05-21 15:10 |  | 0 | 668.077 | 0.11574
2026-05-21 15:11 |  | 0 | 667.969 | 0.05787
2026-05-21 15:12 |  | 0 | 667.679 | 0.086806
2026-05-21 15:13 |  | 0 | 667.933 | 0.086806
2026-05-21 15:14 |  | 0 | 667.788 | 0.014468
2026-05-21 15:15 |  | 0 | 667.679 | 0.014468
2026-05-21 15:16 |  | 0 | 667.788 | 0.028935
2026-05-21 15:17 |  | 0 | 667.969 | 0
2026-05-21 15:18 |  | 0 | 667.788 | 0.043403
2026-05-21 15:19 |  | 0 | 668.077 | 0.21701
2026-05-21 15:20 |  | 0 | 668.222 | 0
2026-05-21 15:21 |  | 0 | 668.547 | 0.26042
2026-05-21 15:22 |  | 0 | 668.15 | 0.05787
2026-05-21 15:23 |  | 0 | 668.15 | 0
2026-05-21 15:24 |  | 0 | 668.439 | 0.043403
2026-05-21 15:25 |  | 0 | 667.679 | 0
2026-05-21 15:26 |  | 0 | 668.077 | 0.10127
2026-05-21 15:27 |  | 0 | 668.077 | 0.043403
2026-05-21 15:28 |  | 0 | 668.222 | 0.21701
2026-05-21 15:29 |  | 0 | 667.86 | 0
2026-05-21 15:30 |  | 0 | 667.824 | 0
2026-05-21 15:31 |  | 0 | 668.077 | 0.043403
2026-05-21 15:32 |  | 0 | 668.077 | 0.10127
2026-05-21 15:33 |  | 0 | 668.077 | 0.086806
2026-05-21 15:34 |  | 0 | 668.294 | 0.043403
2026-05-21 15:35 |  | 0 | 668.439 | 0.014468
2026-05-21 15:36 |  | 0 | 667.788 | 0.014468
2026-05-21 15:37 |  | 0 | 668.403 | 0.072338
2026-05-21 15:38 |  | 0 | 667.788 | 0
2026-05-21 15:39 |  | 0 | 668.005 | 0.043403
2026-05-21 15:40 |  | 0 | 668.222 | 0.21701
2026-05-21 15:41 |  | 0 | 668.005 | 0.086806
2026-05-21 15:42 |  | 0 | 668.077 | 0.21701
2026-05-21 15:43 |  | 0 | 668.113 | 0
2026-05-21 15:44 |  | 0 | 668.15 | 0
2026-05-21 15:45 |  | 0 | 667.716 | 0.028935
2026-05-21 15:46 |  | 0 | 668.077 | 0.086806
2026-05-21 15:47 |  | 0 | 667.824 | 0.014468
2026-05-21 15:48 |  | 0 | 668.403 | 0.10127
2026-05-21 15:49 |  | 0 | 668.077 | 0.072338
2026-05-21 15:50 |  | 0 | 667.86 | 0.086806
2026-05-21 15:51 |  | 0 | 668.077 | 0.23148
2026-05-21 15:52 |  | 0 | 668.367 | 0.072338
2026-05-21 15:53 |  | 0 | 668.005 | 0
2026-05-21 15:54 |  | 0 | 668.367 | 0.014468
2026-05-21 15:55 |  | 0 | 668.15 | 0.014468
2026-05-21 15:56 |  | 0 | 668.077 | 0.028935
2026-05-21 15:57 |  | 0 | 668.113 | 0
2026-05-21 15:58 |  | 0 | 668.077 | 0.086806
2026-05-21 15:59 |  | 0 | 668.403 | 0.086806
2026-05-21 16:00 |  | 0 | 668.077 | 0.086806
2026-05-21 16:01 |  | 0 | 668.258 | 0.18808
2026-05-21 16:02 |  | 0 | 667.788 | 0.043403
2026-05-21 16:03 |  | 0 | 668.077 | 0.043403
2026-05-21 16:04 |  | 0 | 668.077 | 0
2026-05-21 16:05 |  | 0 | 668.077 | 0.18808
2026-05-21 16:06 |  | 0 | 667.86 | 0.23148
2026-05-21 16:07 |  | 0 | 668.077 | 0.21701
2026-05-21 16:08 |  | 0 | 668.077 | 0
2026-05-21 16:09 |  | 0 | 668.077 | 0
2026-05-21 16:10 |  | 0 | 668.113 | 0.05787
2026-05-21 16:11 |  | 0 | 668.113 | 0.072338
2026-05-21 16:12 |  | 0 | 668.15 | 0.028935
2026-05-21 16:13 |  | 0 | 668.077 | 0.086806
2026-05-21 16:14 |  | 0 | 668.077 | 0.014468
2026-05-21 16:15 |  | 0 | 668.005 | 0
2026-05-21 16:16 |  | 0 | 667.969 | 0.13021
2026-05-21 16:17 |  | 0 | 668.005 | 0.14468
2026-05-21 16:18 |  | 0 | 668.005 | 0.086806
2026-05-21 16:19 |  | 0 | 668.005 | 0.086806
2026-05-21 16:20 |  | 0 | 667.969 | 0.028935
2026-05-21 16:21 |  | 0 | 668.005 | 0.05787
2026-05-21 16:22 |  | 0 | 667.933 | 0.043403
2026-05-21 16:23 |  | 0 | 668.005 | 0.014468
2026-05-21 16:24 |  | 0 | 668.077 | 0
2026-05-21 16:25 |  | 0 | 668.005 | 0.043403
2026-05-21 16:26 |  | 0 | 667.716 | 0.21701
2026-05-21 16:27 |  | 0 | 668.367 | 0.24595
2026-05-21 16:28 |  | 0 | 668.077 | 0
2026-05-21 16:29 |  | 0 | 667.969 | 0.13021
2026-05-21 16:30 |  | 0 | 668.005 | 0.028935
2026-05-21 16:31 |  | 0 | 668.005 | 0.043403
2026-05-21 16:32 |  | 0 | 667.969 | 0.014468
2026-05-21 16:33 |  | 0 | 668.077 | 0
2026-05-21 16:34 |  | 0 | 667.969 | 0
2026-05-21 16:35 |  | 0 | 668.005 | 0.086806
2026-05-21 16:36 |  | 0 | 667.969 | 0.18808
2026-05-21 16:37 |  | 0 | 667.933 | 0
2026-05-21 16:38 |  | 0 | 668.367 | 0.05787
2026-05-21 16:39 |  | 0 | 668.005 | 0.043403
2026-05-21 16:40 |  | 0 | 668.005 | 0.21701
2026-05-21 16:41 |  | 0 | 668.077 | 0.086806
2026-05-21 16:42 |  | 0 | 668.15 | 0
2026-05-21 16:43 |  | 0 | 668.005 | 0.086806
2026-05-21 16:44 |  | 0 | 668.113 | 0.05787
2026-05-21 16:45 |  | 0 | 668.005 | 0.014468
2026-05-21 16:46 |  | 0 | 668.005 | 0.18808
2026-05-21 16:47 |  | 0 | 668.005 | 0.05787
2026-05-21 16:48 |  | 0 | 667.716 | 0.24595
2026-05-21 16:49 |  | 0 | 668.077 | 0
2026-05-21 16:50 |  | 0 | 668.005 | 0
2026-05-21 16:51 |  | 0 | 668.113 | 0.15914
2026-05-21 16:52 |  | 0 | 667.969 | 0.043403
2026-05-21 16:53 |  | 0 | 668.222 | 0.05787
2026-05-21 16:54 |  | 0 | 667.969 | 0.10127
2026-05-21 16:55 |  | 0 | 668.005 | 0.043403
2026-05-21 16:56 |  | 0 | 667.969 | 0.014468
2026-05-21 16:57 |  | 0 | 668.005 | 0.014468
2026-05-21 16:58 |  | 0 | 667.824 | 0.086806
2026-05-21 16:59 |  | 0 | 667.716 | 0.20255
2026-05-21 17:00 |  | 0 | 667.933 | 0.15914
2026-05-21 17:01 |  | 0 | 667.969 | 0
2026-05-21 17:02 |  | 0 | 667.86 | 0.11574
2026-05-21 17:03 |  | 0 | 667.969 | 0
2026-05-21 17:04 |  | 0 | 667.933 | 0.10127
2026-05-21 17:05 |  | 0 | 667.933 | 0.072338
2026-05-21 17:06 |  | 0 | 667.969 | 0.043403
2026-05-21 17:07 |  | 0 | 667.86 | 0.05787
2026-05-21 17:08 |  | 0 | 667.933 | 0.05787
2026-05-21 17:09 |  | 0 | 667.933 | 0.014468
2026-05-21 17:10 |  | 0 | 667.933 | 0
2026-05-21 17:11 |  | 0 | 667.969 | 0.24595
2026-05-21 17:12 |  | 0 | 667.969 | 0.028935
2026-05-21 17:13 |  | 0 | 668.005 | 0.086806
2026-05-21 17:14 |  | 0 | 667.933 | 0
2026-05-21 17:15 |  | 0 | 667.969 | 0.086806
2026-05-21 17:16 |  | 0 | 667.933 | 0.11574
2026-05-21 17:17 |  | 0 | 667.969 | 0.028935
2026-05-21 17:18 |  | 0 | 667.933 | 0
2026-05-21 17:19 |  | 0 | 667.933 | 0.014468
2026-05-21 17:20 |  | 0 | 667.969 | 0.11574
2026-05-21 17:21 |  | 0 | 668.222 | 0.23148
2026-05-21 17:22 |  | 0 | 667.969 | 0
2026-05-21 17:23 |  | 0 | 667.86 | 0
2026-05-21 17:24 |  | 0 | 667.969 | 0.043403
2026-05-21 17:25 |  | 0 | 668.113 | 0.10127
2026-05-21 17:26 |  | 0 | 667.824 | 0.086806
2026-05-21 17:27 |  | 0 | 667.933 | 0.072338
2026-05-21 17:28 |  | 0 | 667.969 | 0.014468
2026-05-21 17:29 |  | 0 | 667.969 | 0.05787
2026-05-21 17:30 |  | 0 | 667.824 | 0.05787
2026-05-21 17:31 |  | 0 | 668.113 | 0.028935
2026-05-21 17:32 |  | 0 | 667.933 | 0
2026-05-21 17:33 |  | 0 | 667.969 | 0.05787
2026-05-21 17:34 |  | 0 | 667.499 | 0
2026-05-21 17:35 |  | 0 | 668.222 | 0.10127
2026-05-21 17:36 |  | 0 | 667.679 | 0.11574
2026-05-21 17:37 |  | 0 | 667.933 | 0.014468
2026-05-21 17:38 |  | 0 | 667.643 | 0
2026-05-21 17:39 |  | 0 | 668.113 | 0
2026-05-21 17:40 |  | 0 | 667.788 | 0.086806
2026-05-21 17:41 |  | 0 | 667.788 | 0.014468
2026-05-21 17:42 |  | 0 | 667.86 | 0.20255
2026-05-21 17:43 |  | 0 | 667.716 | 0
2026-05-21 17:44 |  | 0 | 668.077 | 0
2026-05-21 17:45 |  | 0 | 667.643 | 0.043403
2026-05-21 17:46 |  | 0 | 667.824 | 0.072338
2026-05-21 17:47 | YES | 4.015 | 669.741 | 4.7164
2026-05-21 17:48 |  | 44.416 | 671.875 | 0
2026-05-21 17:49 | YES | 68.07 | 673.394 | 10.1997
2026-05-21 17:50 | YES | 73.495 | 673.177 | 7.8559
2026-05-21 17:51 |  | 42.245 | 669.56 | 0.15914
2026-05-21 17:52 |  | 27.561 | 667.824 | 0.043403
2026-05-21 17:53 |  | 17.687 | 666.739 | 0.20255
2026-05-21 17:54 | YES | 23.546 | 666.775 | 2.4884
2026-05-21 17:55 | YES | 61.74 | 669.307 | 10.5324
2026-05-21 17:56 | YES | 79.68 | 669.669 | 11.1834
2026-05-21 17:57 | YES | 86.082 | 667.462 | 11.2269
2026-05-21 17:58 | YES | 89.591 | 666.269 | 10.272
2026-05-21 17:59 | YES | 98.343 | 665.148 | 10.5613
2026-05-21 18:00 | YES | 98.163 | 663.05 | 11.3571
2026-05-21 18:01 | YES | 101.562 | 661.422 | 10.706
2026-05-21 18:02 | YES | 102.467 | 658.854 | 10.6337
2026-05-21 18:03 | YES | 103.588 | 658.709 | 11.14
2026-05-21 18:04 | YES | 106.12 | 655.418 | 10.8652
2026-05-21 18:05 | YES | 103.913 | 653.899 | 10.923
2026-05-21 18:06 | YES | 106.445 | 651.91 | 10.9086
2026-05-21 18:07 | YES | 107.024 | 649.559 | 10.9664
2026-05-21 18:08 | YES | 106.228 | 647.099 | 10.8507
2026-05-21 18:09 | YES | 105.939 | 646.665 | 10.735
2026-05-21 18:10 | YES | 103.552 | 643.736 | 10.5613
2026-05-21 18:11 | YES | 103.769 | 644.278 | 10.9375
2026-05-21 18:12 | YES | 102.358 | 641.602 | 11.2413
2026-05-21 18:13 | YES | 98.741 | 641.131 | 10.5758
2026-05-21 18:14 | YES | 97.367 | 638.202 | 10.8218
2026-05-21 18:15 | YES | 98.199 | 637.804 | 11.0822
2026-05-21 18:16 | YES | 96.173 | 636.393 | 10.489
2026-05-21 18:17 | YES | 97.005 | 635.887 | 10.735
2026-05-21 18:18 | YES | 92.918 | 634.078 | 10.8073
2026-05-21 18:19 | YES | 94.148 | 634.115 | 10.8796
2026-05-21 18:20 | YES | 90.531 | 632.451 | 10.9086
2026-05-21 18:21 | YES | 87.963 | 631.221 | 10.8362
2026-05-21 18:22 | YES | 86.516 | 629.883 | 10.8362
2026-05-21 18:23 | YES | 86.227 | 629.34 | 9.8669
2026-05-21 18:24 | YES | 84.129 | 628.364 | 10.8073
2026-05-21 18:25 | YES | 82.899 | 628.4 | 10.8073
2026-05-21 18:26 | YES | 81.091 | 627.966 | 10.7639
2026-05-21 18:27 | YES | 81.199 | 628.4 | 10.8073
2026-05-21 18:28 | YES | 78.342 | 627.532 | 10.6047
2026-05-21 18:29 | YES | 73.893 | 626.266 | 10.272
2026-05-21 18:30 | YES | 72.085 | 625.543 | 10.1273
2026-05-21 18:31 | YES | 64.308 | 624.023 | 9.2737
2026-05-21 18:32 | YES | 51.251 | 621.383 | 10.1997
2026-05-21 18:33 | YES | 42.462 | 622.251 | 6.9155
2026-05-21 18:34 | YES | 33.275 | 623.77 | 6.684
2026-05-21 18:35 | YES | 23.98 | 623.409 | 5.1649
2026-05-21 18:36 | YES | 15.48 | 623.119 | 5.6279
2026-05-21 18:37 |  | 7.776 | 622.721 | 0
2026-05-21 18:38 |  | 1.049 | 622.685 | 0
2026-05-21 18:39 |  | 0 | 623.192 | 0
2026-05-21 18:40 |  | 0 | 624.06 | 0
2026-05-21 18:41 |  | 0 | 623.915 | 0
2026-05-21 18:42 |  | 0 | 623.951 | 0
2026-05-21 18:43 |  | 0 | 624.964 | 0
2026-05-21 18:44 |  | 0 | 625.217 | 0
2026-05-21 18:45 |  | 0 | 625.832 | 0
2026-05-21 18:46 |  | 0 | 625.687 | 0
2026-05-21 18:47 |  | 0 | 626.121 | 0
2026-05-21 18:48 |  | 0 | 626.338 | 0
2026-05-21 18:49 |  | 12.044 | 629.774 | 0
2026-05-21 18:50 | YES | 19.025 | 630.317 | 11.2269
2026-05-21 18:51 | YES | 25.608 | 630.208 | 11.1545
2026-05-21 18:52 | YES | 30.418 | 630.1 | 11.1111
2026-05-21 18:53 | YES | 30.997 | 630.064 | 11.386
2026-05-21 18:54 | YES | 40.907 | 629.63 | 10.9664
2026-05-21 18:55 | YES | 34.614 | 629.593 | 11.1979
2026-05-21 18:56 | YES | 41.052 | 629.593 | 11.1834
2026-05-21 18:57 | YES | 33.275 | 629.593 | 11.2124
2026-05-21 18:58 | YES | 32.878 | 628.762 | 11.0243
2026-05-21 18:59 | YES | 29.55 | 628.291 | 11.0966
2026-05-21 19:00 | YES | 31.431 | 628.111 | 11.3137
2026-05-21 19:01 | YES | 37.073 | 628.255 | 11.14
2026-05-21 19:02 | YES | 34.144 | 627.785 | 10.8941
2026-05-21 19:03 | YES | 28.501 | 627.532 | 11.2847
2026-05-21 19:04 | YES | 26.114 | 627.062 | 11.1545
2026-05-21 19:05 | YES | 24.414 | 627.025 | 11.3426
2026-05-21 19:06 | YES | 25.174 | 627.025 | 11.3137
2026-05-21 19:07 | YES | 21.448 | 627.206 | 10.9954
2026-05-21 19:08 | YES | 19.676 | 626.772 | 11.14
2026-05-21 19:09 | YES | 19.495 | 626.808 | 10.9086
2026-05-21 19:10 | YES | 21.991 | 626.917 | 11.3281
2026-05-21 19:11 | YES | 16.891 | 626.664 | 11.0966
2026-05-21 19:12 | YES | 16.746 | 627.206 | 10.952
2026-05-21 19:13 | YES | 14.395 | 627.315 | 11.3426
2026-05-21 19:14 | YES | 15.01 | 627.532 | 11.3281
2026-05-21 19:15 | YES | 12.912 | 628.074 | 11.5885
2026-05-21 19:16 | YES | 12.912 | 628.653 | 11.8779
2026-05-21 19:17 | YES | 12.587 | 628.111 | 12.0081
2026-05-21 19:18 | YES | 12.731 | 629.051 | 12.6157
2026-05-21 19:19 | YES | 12.587 | 629.196 | 12.254
2026-05-21 19:20 | YES | 12.406 | 629.738 | 12.717
2026-05-21 19:21 | YES | 12.153 | 629.955 | 12.9051
2026-05-21 19:22 | YES | 12.008 | 630.751 | 13.3825
2026-05-21 19:23 | YES | 11.827 | 631.257 | 13.5272
2026-05-21 19:24 | YES | 12.551 | 632.053 | 12.3264
2026-05-21 19:25 | YES | 11.791 | 632.632 | 13.3391
2026-05-21 19:26 | YES | 11.863 | 633.355 | 13.2523
2026-05-21 19:27 | YES | 11.502 | 634.078 | 14.1204
2026-05-21 19:28 | YES | 11.429 | 634.874 | 14.6123
2026-05-21 19:29 | YES | 11.357 | 635.887 | 14.5544
2026-05-21 19:30 | YES | 11.393 | 636.827 | 14.8582
2026-05-21 19:31 | YES | 11.104 | 637.732 | 15.5527
2026-05-21 19:32 | YES | 11.14 | 638.925 | 14.945
2026-05-21 19:33 | YES | 11.104 | 640.191 | 15.4659
2026-05-21 19:34 | YES | 10.923 | 641.24 | 14.5399
2026-05-21 19:35 | YES | 11.249 | 642.614 | 15.9433
2026-05-21 19:36 | YES | 10.598 | 644.025 | 16.1458
2026-05-21 19:37 | YES | 10.38 | 645.218 | 16.4497
2026-05-21 19:38 | YES | 10.344 | 646.955 | 16.4786
2026-05-21 19:39 | YES | 10.742 | 648.691 | 16.088
2026-05-21 19:40 | YES | 10.163 | 650.246 | 15.8565
2026-05-21 19:41 | YES | 11.068 | 652.561 | 14.8872
2026-05-21 19:42 | YES | 11.212 | 652.85 | 14.3374
2026-05-21 19:43 | YES | 10.742 | 655.961 | 15.1186
2026-05-21 19:44 | YES | 10.923 | 657.661 | 15.2054
2026-05-21 19:45 | YES | 10.598 | 659.397 | 14.8872
2026-05-21 19:46 | YES | 10.236 | 661.965 | 15.379
2026-05-21 19:47 | YES | 11.393 | 664.243 | 12.8183
2026-05-21 19:48 | YES | 11.393 | 666.413 | 12.4711
2026-05-21 19:49 | YES | 10.742 | 668.077 | 15.0897
2026-05-21 19:50 | YES | 9.946 | 670.03 | 16.0156
2026-05-21 19:51 | YES | 10.598 | 672.815 | 13.9902
2026-05-21 19:52 | YES | 11.646 | 675.347 | 12.8906
2026-05-21 19:53 | YES | 11.502 | 676.685 | 12.4421
2026-05-21 19:54 | YES | 11.14 | 678.928 | 12.4277
2026-05-21 19:55 | YES | 11.212 | 681.207 | 11.8345
2026-05-21 19:56 | YES | 11.249 | 683.087 | 12.6736
2026-05-21 19:57 | YES | 11.393 | 685.077 | 11.6175
2026-05-21 19:58 | YES | 11.357 | 687.247 | 12.1817
2026-05-21 19:59 | YES | 10.959 | 689.128 | 12.8762
2026-05-21 20:00 | YES | 10.887 | 691.225 | 12.9774
2026-05-21 20:01 | YES | 10.995 | 693.721 | 12.8906
2026-05-21 20:02 | YES | 10.887 | 695.566 | 12.3119
2026-05-21 20:03 | YES | 11.393 | 697.627 | 11.7043
2026-05-21 20:04 | YES | 11.791 | 699.58 | 11.6319
2026-05-21 20:05 | YES | 11.827 | 701.208 | 11.3426
2026-05-21 20:06 | YES | 11.502 | 703.125 | 11.5307
2026-05-21 20:07 | YES | 11.827 | 704.97 | 11.4873
2026-05-21 20:08 | YES | 13.021 | 707.067 | 11.1834
2026-05-21 20:09 | YES | 13.78 | 708.623 | 11.14
2026-05-21 20:10 | YES | 14.106 | 710.467 | 11.1545
2026-05-21 20:11 | YES | 15.408 | 711.914 | 11.0822
2026-05-21 20:12 | YES | 16.602 | 713.94 | 10.7639
2026-05-21 20:13 | YES | 17.216 | 715.278 | 10.8941
2026-05-21 20:14 | YES | 15.444 | 716.761 | 10.8362
2026-05-21 20:15 | YES | 14.431 | 718.424 | 11.1545
2026-05-21 20:16 | YES | 14.938 | 720.414 | 10.923
2026-05-21 20:17 | YES | 15.625 | 721.354 | 10.8652
2026-05-21 20:18 | YES | 16.023 | 723.054 | 10.923
2026-05-21 20:19 | YES | 16.963 | 724.646 | 10.7928
2026-05-21 20:20 | YES | 18.265 | 726.128 | 10.5903
2026-05-21 20:21 | YES | 19.35 | 727.611 | 10.8507
2026-05-21 20:22 | YES | 20.038 | 728.95 | 10.7494
2026-05-21 20:23 | YES | 21.484 | 730.433 | 10.8073
2026-05-21 20:24 | YES | 23.582 | 732.277 | 10.5324
2026-05-21 20:25 | YES | 24.703 | 733.145 | 10.9375
2026-05-21 20:26 | YES | 26.548 | 734.737 | 10.8073
2026-05-21 20:27 | YES | 28.971 | 736.111 | 10.5324
2026-05-21 20:28 | YES | 29.984 | 737.594 | 10.7928
2026-05-21 20:29 | YES | 30.997 | 738.715 | 10.7928
2026-05-21 20:30 | YES | 33.095 | 739.909 | 10.6481
2026-05-21 20:31 | YES | 33.999 | 741.247 | 10.8652
2026-05-21 20:32 | YES | 35.952 | 742.839 | 10.7494
2026-05-21 20:33 | YES | 37.724 | 743.924 | 10.6192
2026-05-21 20:34 | YES | 38.918 | 745.153 | 10.5179
2026-05-21 20:35 | YES | 40.907 | 746.383 | 10.7639
2026-05-21 20:36 | YES | 41.956 | 747.794 | 10.6481
2026-05-21 20:37 | YES | 43.186 | 748.879 | 10.6047
2026-05-21 20:38 | YES | 44.271 | 750.326 | 10.5324
2026-05-21 20:39 | YES | 46.369 | 751.591 | 10.7928
2026-05-21 20:40 | YES | 47.96 | 752.134 | 10.8218
2026-05-21 20:41 | YES | 49.949 | 753.364 | 10.6916
2026-05-21 20:42 | YES | 50.239 | 754.593 | 10.7784
2026-05-21 20:43 | YES | 51.902 | 755.823 | 10.5903
2026-05-21 20:44 | YES | 53.53 | 756.619 | 10.5469
2026-05-21 20:45 | YES | 56.026 | 758.03 | 10.8941
2026-05-21 20:46 | YES | 57.436 | 759.368 | 11.1256
2026-05-21 20:47 | YES | 59.1 | 760.163 | 10.8507
2026-05-21 20:48 | YES | 60.294 | 761.14 | 10.9664
2026-05-21 20:49 | YES | 62.97 | 762.406 | 10.9809
2026-05-21 20:50 | YES | 64.128 | 763.31 | 10.8507
2026-05-21 20:51 | YES | 65.321 | 764.359 | 10.952
2026-05-21 20:52 | YES | 66.551 | 765.697 | 10.8218
2026-05-21 20:53 | YES | 68.07 | 766.565 | 10.7928
2026-05-21 20:54 | YES | 69.372 | 767.47 | 10.923
2026-05-21 20:55 | YES | 69.806 | 768.374 | 11.0243
2026-05-21 20:56 | YES | 71.398 | 769.604 | 10.8941
2026-05-21 20:57 | YES | 71.94 | 770.327 | 11.0243
2026-05-21 20:58 | YES | 73.893 | 771.629 | 10.9086
2026-05-21 20:59 | YES | 75.883 | 772.497 | 10.8073
2026-05-21 21:00 | YES | 75.051 | 772.967 | 11.0388
2026-05-21 21:01 | YES | 74.544 | 773.474 | 10.8507
2026-05-21 21:02 | YES | 73.785 | 774.342 | 11.0243
2026-05-21 21:03 | YES | 72.591 | 774.595 | 11.0822
2026-05-21 21:04 | YES | 71.144 | 775.571 | 10.8073
2026-05-21 21:05 | YES | 71.325 | 776.15 | 10.8652
2026-05-21 21:06 | YES | 71.94 | 777.163 | 10.8362
2026-05-21 21:07 | YES | 72.446 | 778.212 | 10.8218
2026-05-21 21:08 | YES | 73.893 | 778.863 | 10.9086
2026-05-21 21:09 | YES | 74.617 | 779.622 | 10.5903
2026-05-21 21:10 | YES | 76.1 | 780.454 | 11.0677
2026-05-21 21:11 | YES | 76.317 | 781.431 | 10.5469
2026-05-21 21:12 | YES | 79.138 | 782.444 | 10.7494
2026-05-21 21:13 | YES | 78.957 | 782.986 | 10.8218
2026-05-21 21:14 | YES | 80.584 | 783.818 | 10.8073
2026-05-21 21:15 | YES | 81.272 | 784.107 | 10.9086
2026-05-21 21:16 | YES | 81.995 | 785.12 | 10.8796
2026-05-21 21:17 | YES | 81.272 | 785.735 | 10.735
2026-05-21 21:18 | YES | 83.912 | 786.603 | 10.8941
2026-05-21 21:19 | YES | 84.057 | 787.435 | 10.7928
2026-05-21 21:20 | YES | 84.201 | 787.797 | 10.7494
2026-05-21 21:21 | YES | 87.529 | 788.845 | 10.8218
2026-05-21 21:22 | YES | 88.831 | 789.28 | 11.1834
2026-05-21 21:23 | YES | 89.482 | 790.075 | 11.0677
2026-05-21 21:24 | YES | 89.952 | 790.365 | 10.7928
2026-05-21 21:25 | YES | 92.195 | 791.269 | 10.6916
2026-05-21 21:26 | YES | 93.027 | 792.354 | 10.8941
2026-05-21 21:27 | YES | 94.69 | 793.258 | 11.0098
2026-05-21 21:28 | YES | 95.92 | 793.873 | 10.9664
2026-05-21 21:29 | YES | 95.269 | 794.271 | 11.3715
2026-05-21 21:30 | YES | 97.222 | 795.356 | 10.8362
2026-05-21 21:31 | YES | 96.209 | 795.681 | 10.5324
2026-05-21 21:32 | YES | 98.018 | 796.73 | 10.6337
2026-05-21 21:33 | YES | 98.307 | 797.092 | 11.2269
2026-05-21 21:34 | YES | 101.599 | 798.177 | 10.8218
2026-05-21 21:35 | YES | 99.863 | 798.43 | 10.5903
2026-05-21 21:36 | YES | 101.128 | 799.479 | 10.7494
2026-05-21 21:37 | YES | 103.226 | 799.841 | 10.6626
2026-05-21 21:38 | YES | 104.348 | 800.094 | 10.7639
2026-05-21 21:39 | YES | 103.588 | 801.179 | 10.5469
2026-05-21 21:40 | YES | 104.926 | 801.468 | 10.6337
2026-05-21 21:41 | YES | 104.89 | 802.626 | 11.0098
2026-05-21 21:42 | YES | 106.445 | 803.132 | 10.5613
2026-05-21 21:43 | YES | 107.784 | 804.29 | 10.7639
2026-05-21 21:44 | YES | 109.52 | 805.049 | 10.4022
2026-05-21 21:45 | YES | 110.424 | 805.483 | 10.6626
2026-05-21 21:46 | YES | 111.509 | 805.483 | 10.5903
2026-05-21 21:47 | YES | 111.473 | 806.821 | 10.6626
2026-05-21 21:48 | YES | 113.173 | 807.328 | 10.6047
2026-05-21 21:49 | YES | 113.064 | 807.907 | 10.6626
2026-05-21 21:50 | YES | 116.283 | 808.63 | 10.7639
2026-05-21 21:51 | YES | 114.511 | 808.558 | 10.6626
2026-05-21 21:52 | YES | 117.26 | 809.426 | 10.6626
2026-05-21 21:53 | YES | 118.743 | 810.258 | 10.5035
2026-05-21 21:54 | YES | 121.347 | 811.56 | 10.489
2026-05-21 21:55 | YES | 123.228 | 811.234 | 10.6337
2026-05-21 21:56 | YES | 123.3 | 811.704 | 10.6626
2026-05-21 21:57 | YES | 124.277 | 812.283 | 10.5035
2026-05-21 21:58 | YES | 124.494 | 813.151 | 10.5613
2026-05-21 21:59 | YES | 126.194 | 814.164 | 10.6047
2026-05-21 22:00 | YES | 127.098 | 815.14 | 10.6626
2026-05-21 22:01 | YES | 126.917 | 815.068 | 10.4601
2026-05-21 22:02 | YES | 126.917 | 815.068 | 10.6626
2026-05-21 22:03 | YES | 128.4 | 816.117 | 10.1418
2026-05-21 22:04 | YES | 131.293 | 816.189 | 10.6047
2026-05-21 22:05 | YES | 130.679 | 816.768 | 10.6481
2026-05-21 22:06 | YES | 133.681 | 814.236 | 10.4601
2026-05-21 22:07 | YES | 130.823 | 798.43 | 10.5035
2026-05-21 22:08 | YES | 136.068 | 777.742 | 10.6481
2026-05-21 22:09 | YES | 137.623 | 754.774 | 10.6192
2026-05-21 22:10 | YES | 137.442 | 732.422 | 10.6047
2026-05-21 22:11 | YES | 138.346 | 716.942 | 10.6626
2026-05-21 22:12 | YES | 139.648 | 718.28 | 10.4311
2026-05-21 22:13 | YES | 141.457 | 719.039 | 10.5469
2026-05-21 22:14 | YES | 143.012 | 718.786 | 10.6771
2026-05-21 22:15 | YES | 141.746 | 720.052 | 10.706
2026-05-21 22:16 | YES | 144.35 | 721.788 | 10.5179
2026-05-21 22:17 | YES | 144.35 | 722.367 | 10.5903
2026-05-21 22:18 | YES | 145.508 | 722.909 | 10.5903
2026-05-21 22:19 | YES | 144.929 | 722.656 | 10.5903
2026-05-21 22:20 | YES | 144.784 | 723.054 | 10.7494
2026-05-21 22:21 | YES | 146.484 | 723.597 | 10.4745
2026-05-21 22:22 | YES | 147.497 | 723.669 | 10.5613
2026-05-21 22:23 | YES | 150.282 | 725.188 | 10.4456
2026-05-21 22:24 | YES | 147.895 | 724.863 | 10.4167
2026-05-21 22:25 | YES | 147.172 | 725.514 | 10.5469
2026-05-21 22:26 | YES | 149.378 | 726.816 | 10.4601
2026-05-21 22:27 | YES | 149.595 | 726.997 | 10.5179
2026-05-21 22:28 | YES | 152.235 | 727.575 | 10.4601
2026-05-21 22:29 | YES | 153.32 | 728.443 | 10.6626
2026-05-21 22:30 | YES | 152.705 | 728.19 | 10.3733
2026-05-21 22:31 | YES | 154.261 | 729.528 | 10.4745
2026-05-21 22:32 | YES | 154.839 | 730.107 | 10.4745
2026-05-21 22:33 | YES | 155.31 | 730.143 | 10.5469
2026-05-21 22:34 | YES | 154.405 | 730.722 | 10.4601
2026-05-21 22:35 | YES | 154.984 | 731.228 | 10.4456
2026-05-21 22:36 | YES | 156.937 | 732.096 | 10.489
2026-05-21 22:37 | YES | 155.997 | 731.807 | 10.4456
2026-05-21 22:38 | YES | 161.133 | 731.952 | 10.2575
2026-05-21 22:39 | YES | 160.482 | 733.76 | 10.4167
2026-05-21 22:40 | YES | 160.192 | 733.688 | 10.4601
2026-05-21 22:41 | YES | 161.82 | 734.049 | 10.4456
2026-05-21 22:42 | YES | 164.243 | 735.532 | 10.2865
2026-05-21 22:43 | YES | 164.062 | 735.424 | 10.5324
2026-05-21 22:44 | YES | 164.424 | 735.532 | 10.5758
2026-05-21 22:45 | YES | 168.041 | 737.015 | 10.3154
2026-05-21 22:46 | YES | 167.245 | 736.69 | 10.5324
2026-05-21 22:47 | YES | 169.705 | 737.956 | 10.272
2026-05-21 22:48 | YES | 165.726 | 737.052 | 10.3733
2026-05-21 22:49 | YES | 168.945 | 737.775 | 10.5613
2026-05-21 22:50 | YES | 170.681 | 739.041 | 10.2141
2026-05-21 22:51 | YES | 171.115 | 739.909 | 10.5469
2026-05-21 22:52 | YES | 169.633 | 739.402 | 10.2141
2026-05-21 22:53 | YES | 174.117 | 740.09 | 10.1273
2026-05-21 22:54 | YES | 174.479 | 741.066 | 10.1997
2026-05-21 22:55 | YES | 170.826 | 740.777 | 10.2141
2026-05-21 22:56 | YES | 176.107 | 740.958 | 10.5324
2026-05-21 22:57 | YES | 172.924 | 741.211 | 10.5469
2026-05-21 22:58 | YES | 177.12 | 742.296 | 10.4601
2026-05-21 22:59 | YES | 174.298 | 742.694 | 10.3877
2026-05-21 23:00 | YES | 180.447 | 743.453 | 10.1852
2026-05-21 23:01 | YES | 179 | 743.526 | 10.5179
2026-05-21 23:02 | YES | 181.821 | 743.887 | 10.272
2026-05-21 23:03 | YES | 186.126 | 744.104 | 10.2431
2026-05-21 23:04 | YES | 182.87 | 744.936 | 10.489
2026-05-21 23:05 | YES | 182.581 | 745.551 | 10.4167
2026-05-21 23:06 | YES | 183.485 | 745.407 | 10.2141
2026-05-21 23:07 | YES | 186.885 | 746.492 | 10.4167
2026-05-21 23:08 | YES | 188.368 | 746.347 | 10.5469
2026-05-21 23:09 | YES | 188.838 | 747.251 | 10.6047
2026-05-21 23:10 | YES | 191.298 | 748.155 | 10.6047
2026-05-21 23:11 | YES | 191.659 | 748.843 | 10.4022
2026-05-21 23:12 | YES | 192.889 | 747.83 | 10.5903
2026-05-21 23:13 | YES | 189.489 | 748.264 | 10.4311
2026-05-21 23:14 | YES | 195.891 | 749.819 | 10.1273
2026-05-21 23:15 | YES | 192.998 | 749.06 | 10.3588
2026-05-21 23:16 | YES | 193.07 | 749.638 | 10.5613
2026-05-21 23:17 | YES | 197.049 | 751.628 | 10.4456
2026-05-21 23:18 | YES | 196.506 | 750.543 | 10.055
2026-05-21 23:19 | YES | 199.617 | 751.23 | 10.4311
2026-05-21 23:20 | YES | 194.083 | 751.7 | 10.0984
2026-05-21 23:21 | YES | 200.376 | 751.7 | 10.1707
2026-05-21 23:22 | YES | 199.002 | 752.496 | 10.026
2026-05-21 23:23 | YES | 199.617 | 753.111 | 10.2575
2026-05-21 23:24 | YES | 200.051 | 753.653 | 10.1418
2026-05-21 23:25 | YES | 200.268 | 753.255 | 10.5324
2026-05-21 23:26 | YES | 206.489 | 754.087 | 10.5469
2026-05-21 23:27 | YES | 209.382 | 754.087 | 9.6065
2026-05-21 23:28 | YES | 208.767 | 754.702 | 10.9086
2026-05-21 23:29 | YES | 206.272 | 755.425 | 10.706
2026-05-21 23:30 | YES | 210.178 | 755.57 | 10.8218
2026-05-21 23:31 | YES | 207.755 | 756.221 | 10.9809
2026-05-21 23:32 | YES | 214.446 | 757.523 | 10.3009
2026-05-21 23:33 | YES | 212.529 | 757.451 | 9.9248
2026-05-21 23:34 | YES | 213.325 | 757.161 | 10.735
2026-05-21 23:35 | YES | 214.88 | 758.5 | 9.8235
2026-05-21 23:36 | YES | 216.11 | 758.608 | 10.3588
2026-05-21 23:37 | YES | 217.665 | 759.259 | 9.592
2026-05-21 23:38 | YES | 218.388 | 759.946 | 10.7928
2026-05-21 23:39 | YES | 219.112 | 759.259 | 10.2286
2026-05-21 23:40 | YES | 219.003 | 759.693 | 9.7946
2026-05-21 23:41 | YES | 216.761 | 760.127 | 10.6481
2026-05-21 23:42 | YES | 222.439 | 759.983 | 10.5903
2026-05-21 23:43 | YES | 220.522 | 760.67 | 10.706
2026-05-21 23:44 | YES | 222.548 | 761.9 | 10.5324
2026-05-21 23:45 | YES | 224.465 | 761.466 | 10.6047
2026-05-21 23:46 | YES | 224.175 | 761.863 | 10.3009
2026-05-21 23:47 | YES | 223.163 | 763.129 | 10.1562
2026-05-21 23:48 | YES | 227.973 | 763.274 | 9.9971
2026-05-21 23:49 | YES | 230.396 | 763.563 | 10.5613
2026-05-21 23:50 | YES | 231.011 | 763.166 | 10.5469
2026-05-21 23:51 | YES | 228.154 | 764.902 | 10.6771
2026-05-21 23:52 | YES | 230.36 | 764.504 | 10.9664
2026-05-21 23:53 | YES | 231.699 | 763.672 | 10.8362
2026-05-21 23:54 | YES | 232.928 | 765.625 | 10.7784
2026-05-21 23:55 | YES | 231.156 | 764.612 | 11.2703
2026-05-21 23:56 | YES | 231.373 | 764.287 | 10.7639
2026-05-21 23:57 | YES | 233.109 | 765.842 | 11.0966
2026-05-21 23:58 | YES | 232.964 | 764.576 | 10.8073
2026-05-21 23:59 | YES | 232.169 | 764.431 | 10.7784
2026-05-22 | YES | 234.809 | 765.01 | 10.9954
2026-05-22 00:01 | YES | 236.256 | 766.095 | 11.2413
2026-05-22 00:02 | YES | 229.637 | 764.178 | 11.0098
2026-05-22 00:03 | YES | 231.879 | 764.938 | 11.0677
2026-05-22 00:04 | YES | 235.171 | 765.01 | 10.7639
2026-05-22 00:05 | YES | 234.086 | 765.336 | 11.1111
2026-05-22 00:06 | YES | 235.605 | 764.721 | 11.0243
2026-05-22 00:07 | YES | 236.834 | 764.721 | 10.8507
2026-05-22 00:08 | YES | 238.788 | 764.178 | 10.9954
2026-05-22 00:09 | YES | 239.366 | 764.178 | 10.8507
2026-05-22 00:10 | YES | 239.005 | 763.889 | 10.952
2026-05-22 00:11 | YES | 234.737 | 764.576 | 10.7928
2026-05-22 00:12 | YES | 235.713 | 764.612 | 10.923
2026-05-22 00:13 | YES | 239.113 | 765.155 | 11.1256
2026-05-22 00:14 | YES | 238.751 | 763.6 | 11.0822
2026-05-22 00:15 | YES | 238.354 | 763.817 | 11.0098
2026-05-22 00:16 | YES | 237.811 | 763.708 | 10.9086
2026-05-22 00:17 | YES | 240.741 | 764.431 | 11.0966
2026-05-22 00:18 | YES | 239.185 | 763.889 | 11.0098
2026-05-22 00:19 | YES | 242.26 | 765.372 | 10.9809
2026-05-22 00:20 | YES | 239.222 | 763.6 | 11.14
2026-05-22 00:21 | YES | 238.86 | 763.31 | 10.8362
2026-05-22 00:22 | YES | 242.079 | 765.227 | 10.8796
2026-05-22 00:23 | YES | 243.273 | 762.912 | 11.2413
2026-05-22 00:24 | YES | 240.524 | 764.214 | 10.735
2026-05-22 00:25 | YES | 244.719 | 764.142 | 11.0822
2026-05-22 00:26 | YES | 245.913 | 763.744 | 11.2269
2026-05-22 00:27 | YES | 242.332 | 764.612 | 10.9375
2026-05-22 00:28 | YES | 242.332 | 762.985 | 10.9086
2026-05-22 00:29 | YES | 242.911 | 764.757 | 10.8362
2026-05-22 00:30 | YES | 245.19 | 762.948 | 11.169
2026-05-22 00:31 | YES | 248.155 | 763.889 | 11.1256
2026-05-22 00:32 | YES | 248.192 | 764.323 | 11.0822
2026-05-22 00:33 | YES | 248.626 | 765.625 | 11.0388
2026-05-22 00:34 | YES | 248.662 | 764.793 | 10.8073
2026-05-22 00:35 | YES | 248.336 | 763.093 | 10.9664
2026-05-22 00:36 | YES | 249.891 | 762.695 | 11.1979
2026-05-22 00:37 | YES | 252.206 | 764.359 | 10.8652
2026-05-22 00:38 | YES | 248.3 | 762.84 | 10.735
2026-05-22 00:39 | YES | 250.723 | 763.889 | 10.8362
2026-05-22 00:40 | YES | 252.098 | 765.661 | 10.952
2026-05-22 00:41 | YES | 254.34 | 764.468 | 10.9809
2026-05-22 00:42 | YES | 253.002 | 766.095 | 10.9375
2026-05-22 00:43 | YES | 255.353 | 763.31 | 10.9086
2026-05-22 00:44 | YES | 257.234 | 765.806 | 10.735
2026-05-22 00:45 | YES | 254.485 | 764.612 | 10.8652
2026-05-22 00:46 | YES | 256.944 | 764.323 | 11.0098
2026-05-22 00:47 | YES | 257.957 | 765.77 | 11.0822
2026-05-22 00:48 | YES | 254.34 | 763.093 | 10.5758
2026-05-22 00:49 | YES | 255.245 | 763.274 | 10.6916
2026-05-22 00:50 | YES | 258.283 | 763.708 | 10.6337
2026-05-22 00:51 | YES | 255.281 | 764.504 | 10.5469
2026-05-22 00:52 | YES | 260.055 | 763.817 | 10.6337
2026-05-22 00:53 | YES | 258.247 | 765.951 | 10.5903
2026-05-22 00:54 | YES | 262.189 | 762.912 | 10.8073
2026-05-22 00:55 | YES | 260.344 | 765.553 | 10.5035
2026-05-22 00:56 | YES | 264.034 | 763.672 | 10.6481
2026-05-22 00:57 | YES | 266.746 | 764.214 | 10.3443
2026-05-22 00:58 | YES | 265.191 | 764.504 | 10.8796
2026-05-22 00:59 | YES | 266.168 | 763.274 | 10.6626
2026-05-22 01:00 | YES | 262.478 | 763.455 | 10.1997
2026-05-22 01:01 | YES | 267.795 | 764.323 | 10.5469
2026-05-22 01:02 | YES | 266.385 | 764.287 | 10.1418
2026-05-22 01:03 | YES | 269.965 | 764.214 | 10.8218
2026-05-22 01:04 | YES | 271.448 | 763.31 | 10.2286
2026-05-22 01:05 | YES | 270.797 | 763.853 | 10.5613
2026-05-22 01:06 | YES | 273.438 | 763.889 | 10.8796
2026-05-22 01:07 | YES | 276.403 | 764.468 | 10.4601
2026-05-22 01:08 | YES | 272.678 | 763.817 | 10.489
2026-05-22 01:09 | YES | 272.678 | 764.034 | 10.3877
2026-05-22 01:10 | YES | 276.982 | 764.106 | 10.5469
2026-05-22 01:11 | YES | 277.452 | 764.106 | 10.4601
2026-05-22 01:12 | YES | 279.405 | 764.359 | 10.7205
2026-05-22 01:13 | YES | 274.089 | 765.408 | 10.6047
2026-05-22 01:14 | YES | 279.333 | 763.383 | 10.3733
2026-05-22 01:15 | YES | 280.02 | 763.166 | 10.3443
2026-05-22 01:16 | YES | 280.093 | 763.997 | 10.7639
2026-05-22 01:17 | YES | 279.803 | 764.287 | 10.3009
2026-05-22 01:18 | YES | 280.527 | 763.708 | 10.6192
2026-05-22 01:19 | YES | 282.046 | 763.708 | 10.706
2026-05-22 01:20 | YES | 282.227 | 763.563 | 10.489
2026-05-22 01:21 | YES | 279.369 | 765.263 | 10.6047
2026-05-22 01:22 | YES | 283.818 | 762.84 | 10.5758
2026-05-22 01:23 | YES | 286.241 | 765.263 | 10.5324
2026-05-22 01:24 | YES | 285.952 | 763.419 | 10.5613
2026-05-22 01:25 | YES | 285.482 | 762.514 | 10.3877
2026-05-22 01:26 | YES | 286.458 | 762.659 | 10.2865
2026-05-22 01:27 | YES | 286.133 | 761.755 | 10.3877
2026-05-22 01:28 | YES | 291.016 | 763.672 | 10.4022
2026-05-22 01:29 | YES | 292.101 | 763.563 | 10.3733
2026-05-22 01:30 | YES | 291.703 | 763.274 | 10.1997
2026-05-22 01:31 | YES | 286.856 | 763.093 | 10.1997
2026-05-22 01:32 |  | 267.072 | 761.755 | 0.043403
2026-05-22 01:33 |  | 251.989 | 761.429 | 0
2026-05-22 01:34 |  | 237.666 | 761.466 | 0.10127
2026-05-22 01:35 |  | 224.465 | 761.357 | 0.10127
2026-05-22 01:36 |  | 212.71 | 760.995 | 0.043403
2026-05-22 01:37 | YES | 212.637 | 759.91 | 7.7836
2026-05-22 01:38 | YES | 221.68 | 761.61 | 10.9809
2026-05-22 01:39 |  | 228.552 | 762.659 | 0
2026-05-22 01:40 |  | 215.495 | 760.525 | 0
2026-05-22 01:41 |  | 202.438 | 758.5 | 0.05787
2026-05-22 01:42 |  | 191.225 | 757.306 | 0.072338
2026-05-22 01:43 |  | 180.7 | 756.402 | 0.028935
2026-05-22 01:44 |  | 170.898 | 755.461 | 0
2026-05-22 01:45 |  | 161.458 | 754.557 | 0.043403
2026-05-22 01:46 |  | 152.778 | 753.725 | 0.014468
2026-05-22 01:47 |  | 144.206 | 752.604 | 0.13021
2026-05-22 01:48 |  | 135.887 | 751.591 | 0.11574
2026-05-22 01:49 |  | 127.894 | 750.398 | 0.23148
2026-05-22 01:50 |  | 120.37 | 749.494 | 0.072338
2026-05-22 01:51 |  | 112.956 | 748.228 | 0.072338
2026-05-22 01:52 |  | 105.794 | 746.672 | 0.20255
2026-05-22 01:53 |  | 98.777 | 745.768 | 0.21701
2026-05-22 01:54 |  | 92.376 | 744.249 | 0.11574
2026-05-22 01:55 |  | 86.191 | 743.49 | 0.14468
2026-05-22 01:56 |  | 82.899 | 742.332 | 0.05787
2026-05-22 01:57 | YES | 103.371 | 742.694 | 117.9109
2026-05-22 01:58 | YES | 123.336 | 744.213 | 11.2847
2026-05-22 01:59 | YES | 136.357 | 743.526 | 11.3571
2026-05-22 02:00 | YES | 147.606 | 743.345 | 10.6481
2026-05-22 02:01 | YES | 160.265 | 738.86 | 10.2575
2026-05-22 02:02 | YES | 171.369 | 739.149 | 10.952
2026-05-22 02:03 | YES | 181.387 | 737.775 | 10.8507
2026-05-22 02:04 | YES | 190.538 | 734.954 | 10.5469
2026-05-22 02:05 | YES | 196.832 | 732.892 | 10.6916
2026-05-22 02:06 | YES | 203.053 | 730.794 | 10.2575
2026-05-22 02:07 | YES | 217.484 | 731.988 | 10.1997
2026-05-22 02:08 | YES | 229.745 | 729.818 | 13.2957
2026-05-22 02:09 | YES | 242.332 | 731.047 | 13.1655
2026-05-22 02:10 | YES | 253.183 | 729.239 | 13.151
2026-05-22 02:11 | YES | 259.44 | 727.322 | 12.934
2026-05-22 02:12 | YES | 273.184 | 724.646 | 12.8617
2026-05-22 02:13 | YES | 282.624 | 726.128 | 13.2378
2026-05-22 02:14 | YES | 291.956 | 719.799 | 12.934
2026-05-22 02:15 | YES | 299.515 | 720.956 | 13.1366
2026-05-22 02:16 | YES | 302.626 | 719.22 | 13.3391
2026-05-22 02:17 | YES | 305.628 | 720.522 | 12.7894
2026-05-22 02:18 | YES | 315.755 | 719.112 | 12.9051
2026-05-22 02:19 | YES | 319.047 | 721.607 | 12.6736
2026-05-22 02:20 | YES | 327.799 | 716.363 | 13.0208
2026-05-22 02:21 | YES | 330.802 | 713.65 | 12.8906
2026-05-22 02:22 | YES | 332.935 | 713.469 | 12.7604
2026-05-22 02:23 | YES | 337.565 | 711.769 | 12.8906
2026-05-22 02:24 | YES | 345.45 | 713.505 | 12.9051
2026-05-22 02:25 | YES | 344.727 | 709.961 | 13.0932
2026-05-22 02:26 | YES | 341.073 | 707.574 | 12.9774
2026-05-22 02:27 | YES | 342.773 | 706.778 | 13.2089
2026-05-22 02:28 | YES | 351.165 | 708.406 | 12.8617
2026-05-22 02:29 | YES | 355.107 | 707.791 | 12.8328
2026-05-22 02:30 | YES | 346.535 | 700.738 | 12.8906
2026-05-22 02:31 | YES | 353.841 | 704.97 | 12.9051
2026-05-22 02:32 | YES | 352.792 | 704.825 | 12.7315
2026-05-22 02:33 | YES | 349.465 | 701.353 | 12.717
2026-05-22 02:34 | YES | 355.36 | 699.002 | 12.7604
2026-05-22 02:35 | YES | 348.488 | 698.242 | 12.9196
2026-05-22 02:36 | YES | 351.418 | 695.53 | 12.934
2026-05-22 02:37 | YES | 354.203 | 694.155 | 13.0642
2026-05-22 02:38 | YES | 348.814 | 698.098 | 13.2523
2026-05-22 02:39 | YES | 350.911 | 690.611 | 12.9774
2026-05-22 02:40 | YES | 348.163 | 689.959 | 12.7604
2026-05-22 02:41 | YES | 340.965 | 688.187 | 12.7025
2026-05-22 02:42 | YES | 344.401 | 690.43 | 12.7604
2026-05-22 02:43 | YES | 338.433 | 685.945 | 12.8617
2026-05-22 02:44 | YES | 337.131 | 685.294 | 12.8328
2026-05-22 02:45 | YES | 342.882 | 681.858 | 12.8328
2026-05-22 02:46 | YES | 346.535 | 682.364 | 12.8038
2026-05-22 02:47 | YES | 346.571 | 684.426 | 12.7315
2026-05-22 02:48 | YES | 342.773 | 681.604 | 12.7749
2026-05-22 02:49 | YES | 341.146 | 679.977 | 12.9774
2026-05-22 02:50 | YES | 340.676 | 674.66 | 12.934
2026-05-22 02:51 | YES | 330.042 | 671.224 | 12.8906
2026-05-22 02:52 | YES | 339.88 | 677.264 | 13.0498
2026-05-22 02:53 | YES | 330.802 | 674.371 | 12.8762
2026-05-22 02:54 | YES | 334.274 | 668.728 | 12.5723
2026-05-22 02:55 | YES | 328.993 | 667.39 | 12.7604
2026-05-22 02:56 | YES | 330.042 | 668.982 | 12.8472
2026-05-22 02:57 | YES | 330.657 | 666.594 | 12.6157
2026-05-22 02:58 | YES | 327.329 | 665.256 | 12.7604
2026-05-22 02:59 | YES | 327.944 | 664.714 | 12.9485
2026-05-22 03:00 | YES | 320.891 | 658.095 | 12.6013
2026-05-22 03:01 | YES | 326.244 | 657.878 | 13.5417
2026-05-22 03:02 | YES | 319.698 | 653.682 | 12.9196
2026-05-22 03:03 | YES | 320.168 | 653.248 | 12.7749
2026-05-22 03:04 | YES | 320.891 | 652.525 | 12.7749
2026-05-22 03:05 | YES | 318.685 | 653.827 | 12.9485
2026-05-22 03:06 | YES | 314.598 | 651.729 | 13.4259
2026-05-22 03:07 | YES | 319.372 | 647.461 | 12.8617
2026-05-22 03:08 | YES | 321.47 | 647.75 | 12.8472
2026-05-22 03:09 | YES | 318.215 | 645.472 | 12.9051
2026-05-22 03:10 | YES | 314.2 | 642.325 | 12.6591
2026-05-22 03:11 | YES | 322.591 | 643.084 | 12.7894
2026-05-22 03:12 | YES | 316.659 | 638.455 | 13.3102
2026-05-22 03:13 | YES | 315.032 | 636.104 | 13.1655
2026-05-22 03:14 | YES | 317.13 | 638.021 | 12.8762
2026-05-22 03:15 | YES | 314.345 | 633.174 | 13.0932
2026-05-22 03:16 | YES | 314.634 | 633.464 | 12.717
2026-05-22 03:17 | YES | 318.142 | 630.968 | 13.2957
2026-05-22 03:18 | YES | 319.227 | 624.855 | 12.8906
2026-05-22 03:19 | YES | 315.647 | 627.459 | 13.3391
2026-05-22 03:20 | YES | 313.983 | 626.338 | 12.8762
2026-05-22 03:21 | YES | 319.191 | 621.672 | 12.8328
2026-05-22 03:22 | YES | 313.296 | 617.585 | 12.9919
2026-05-22 03:23 | YES | 318.938 | 618.67 | 12.9051
2026-05-22 03:24 | YES | 320.493 | 617.477 | 12.7604
2026-05-22 03:25 | YES | 323.568 | 615.524 | 13.0064
2026-05-22 03:26 | YES | 321.181 | 616.247 | 13.2523
2026-05-22 03:27 | YES | 324.472 | 608.724 | 12.8472
2026-05-22 03:28 | YES | 316.985 | 611.437 | 13.1655
2026-05-22 03:29 | YES | 319.987 | 610.243 | 12.963
2026-05-22 03:30 | YES | 325.702 | 603.045 | 12.7025
2026-05-22 03:31 | YES | 316.081 | 603.045 | 13.2668
2026-05-22 03:32 | YES | 319.878 | 602.828 | 13.0064
2026-05-22 03:33 | YES | 321.759 | 596.246 | 12.7894
2026-05-22 03:34 | YES | 317.491 | 596.209 | 12.8038
2026-05-22 03:35 | YES | 319.987 | 596.643 | 12.9051
2026-05-22 03:36 | YES | 315.9 | 593.533 | 13.18
2026-05-22 03:37 | YES | 311.632 | 591.652 | 13.2957
2026-05-22 03:38 | YES | 313.44 | 588.903 | 12.8762
2026-05-22 03:39 | YES | 313.947 | 585.684 | 13.0932
2026-05-22 03:40 | YES | 305.628 | 587.999 | 12.8762
2026-05-22 03:41 | YES | 306.243 | 587.095 | 12.8617
2026-05-22 03:42 | YES | 302.879 | 582.284 | 12.7459
2026-05-22 03:43 | YES | 303.964 | 579.716 | 12.8472
2026-05-22 03:44 | YES | 302.337 | 579.68 | 12.8328
2026-05-22 03:45 | YES | 301.83 | 577.148 | 12.8617
2026-05-22 03:46 | YES | 298.105 | 575.629 | 13.0787
2026-05-22 03:47 | YES | 293.367 | 573.749 | 12.9774
2026-05-22 03:48 | YES | 287.616 | 569.77 | 12.9196
2026-05-22 03:49 | YES | 290.582 | 567.166 | 13.2378
2026-05-22 03:50 | YES | 281.322 | 567.998 | 13.151
2026-05-22 03:51 | YES | 285.409 | 565.357 | 13.3391
2026-05-22 03:52 | YES | 282.697 | 562.355 | 12.9196
2026-05-22 03:53 | YES | 281.359 | 562.97 | 13.3102
2026-05-22 03:54 | YES | 278.067 | 562.464 | 13.1076
2026-05-22 03:55 | YES | 272.027 | 562.898 | 13.18
2026-05-22 03:56 | YES | 275.282 | 559.896 | 13.3681
2026-05-22 03:57 | YES | 272.606 | 557.69 | 13.2523
2026-05-22 03:58 | YES | 273.329 | 555.99 | 13.0498
2026-05-22 03:59 | YES | 273.22 | 554.434 | 13.4404
2026-05-22 04:00 | YES | 272.931 | 554.832 | 13.5851
2026-05-22 04:01 | YES | 270.797 | 552.626 | 13.1944
2026-05-22 04:02 | YES | 260.742 | 550.817 | 2.9659
2026-05-22 04:03 |  | 240.741 | 548.503 | 0
2026-05-22 04:04 |  | 223.958 | 547.164 | 0.18808
2026-05-22 04:05 |  | 208.044 | 546.188 | 0.14468
2026-05-22 04:06 |  | 192.202 | 545.103 | 0.014468
2026-05-22 04:07 |  | 180.194 | 544.596 | 0.014468
2026-05-22 04:08 |  | 169.416 | 543.873 | 0.072338
2026-05-22 04:09 |  | 159.758 | 543.439 | 0.043403
2026-05-22 04:10 |  | 151.801 | 543.258 | 0.13021
2026-05-22 04:11 |  | 144.495 | 542.716 | 0.014468
2026-05-22 04:12 |  | 137.478 | 542.752 | 0.13021
2026-05-22 04:13 |  | 131.872 | 542.571 | 0.17361
2026-05-22 04:14 |  | 126.917 | 542.679 | 0.14468
2026-05-22 04:15 |  | 121.889 | 543.005 | 0
2026-05-22 04:16 |  | 117.549 | 543.15 | 0
2026-05-22 04:17 |  | 113.715 | 542.896 | 0.05787
2026-05-22 04:18 |  | 109.881 | 543.005 | 0.014468
2026-05-22 04:19 |  | 106.698 | 543.403 | 0
2026-05-22 04:20 |  | 103.299 | 543.547 | 0.028935
2026-05-22 04:21 |  | 100.731 | 543.873 | 0.028935
2026-05-22 04:22 |  | 97.873 | 543.873 | 0.086806
2026-05-22 04:23 |  | 95.595 | 544.488 | 0.10127
2026-05-22 04:24 |  | 93.027 | 544.813 | 0.20255
2026-05-22 04:25 |  | 90.784 | 544.994 | 0
2026-05-22 04:26 |  | 88.867 | 545.428 | 0.05787
2026-05-22 04:27 |  | 87.059 | 545.645 | 0.028935
2026-05-22 04:28 |  | 85.25 | 546.296 | 0.10127
2026-05-22 04:29 |  | 83.587 | 546.332 | 0.11574
2026-05-22 04:30 |  | 81.995 | 546.586 | 0
2026-05-22 04:31 |  | 80.042 | 547.381 | 0.20255
2026-05-22 04:32 |  | 78.704 | 547.237 | 0
2026-05-22 04:33 |  | 77.076 | 547.671 | 0.24595
2026-05-22 04:34 |  | 75.666 | 547.852 | 0.21701
2026-05-22 04:35 |  | 74.291 | 548.141 | 0
2026-05-22 04:36 |  | 72.844 | 548.394 | 0
2026-05-22 04:37 |  | 71.506 | 548.9 | 0.13021
2026-05-22 04:38 |  | 70.168 | 549.298 | 0
2026-05-22 04:39 |  | 68.793 | 549.479 | 0.043403
2026-05-22 04:40 |  | 67.744 | 549.913 | 0.11574
2026-05-22 04:41 |  | 66.985 | 549.913 | 0.028935
2026-05-22 04:42 |  | 65.538 | 550.239 | 0.05787
2026-05-22 04:43 |  | 64.453 | 550.817 | 0.028935
2026-05-22 04:44 |  | 63.657 | 551.071 | 0.043403
2026-05-22 04:45 |  | 62.681 | 551.432 | 0.13021
2026-05-22 04:46 |  | 61.777 | 551.685 | 0.086806
2026-05-22 04:47 |  | 60.872 | 552.12 | 0
2026-05-22 04:48 |  | 60.113 | 552.409 | 0.10127
2026-05-22 04:49 |  | 59.245 | 552.554 | 0.043403
2026-05-22 04:50 |  | 58.485 | 552.915 | 0.10127
2026-05-22 04:51 |  | 57.69 | 553.313 | 0
2026-05-22 04:52 |  | 56.966 | 553.602 | 0.014468
2026-05-22 04:53 |  | 56.387 | 553.819 | 0.028935
2026-05-22 04:54 |  | 56.062 | 554.145 | 0.05787
2026-05-22 04:55 |  | 55.302 | 554.434 | 0.13021
2026-05-22 04:56 |  | 54.977 | 554.688 | 0
2026-05-22 04:57 |  | 54.507 | 555.085 | 0
2026-05-22 04:58 |  | 54.073 | 555.339 | 0.14468
2026-05-22 04:59 |  | 53.385 | 555.7 | 0
2026-05-22 05:00 |  | 52.771 | 555.881 | 0
2026-05-22 05:01 |  | 52.192 | 556.17 | 0.11574
2026-05-22 05:02 |  | 51.975 | 556.315 | 0
2026-05-22 05:03 |  | 51.215 | 556.641 | 0.086806
2026-05-22 05:04 |  | 50.709 | 557.038 | 0.10127
2026-05-22 05:05 |  | 50.203 | 557.183 | 0.072338
2026-05-22 05:06 |  | 49.66 | 557.364 | 0.10127
2026-05-22 05:07 |  | 49.298 | 557.69 | 0.028935
2026-05-22 05:08 |  | 48.864 | 557.979 | 0.014468
2026-05-22 05:09 |  | 48.394 | 558.087 | 0.13021
2026-05-22 05:10 |  | 48.249 | 558.449 | 0
2026-05-22 05:11 |  | 47.779 | 558.702 | 0
2026-05-22 05:12 |  | 47.381 | 558.992 | 0
2026-05-22 05:13 |  | 46.947 | 559.209 | 0
2026-05-22 05:14 |  | 46.441 | 559.462 | 0.11574
2026-05-22 05:15 |  | 46.26 | 559.607 | 0.072338
2026-05-22 05:16 |  | 45.681 | 559.968 | 0.05787
2026-05-22 05:17 |  | 45.247 | 560.113 | 0.086806
2026-05-22 05:18 |  | 44.994 | 560.258 | 0.13021
2026-05-22 05:19 |  | 44.56 | 560.547 | 0.10127
2026-05-22 05:20 |  | 44.235 | 560.655 | 0.11574
2026-05-22 05:21 |  | 43.909 | 560.872 | 0
2026-05-22 05:22 |  | 43.15 | 561.017 | 0
2026-05-22 05:23 |  | 43.041 | 561.379 | 0
2026-05-22 05:24 |  | 42.824 | 561.56 | 0
2026-05-22 05:25 |  | 42.535 | 561.74 | 0.05787
2026-05-22 05:26 |  | 41.956 | 561.994 | 0.086806
2026-05-22 05:27 |  | 41.558 | 562.283 | 0.14468
2026-05-22 05:28 |  | 41.703 | 562.428 | 0
2026-05-22 05:29 |  | 41.522 | 562.536 | 0.028935
2026-05-22 05:30 |  | 41.052 | 562.753 | 0.086806
2026-05-22 05:31 |  | 40.907 | 563.043 | 0.13021
2026-05-22 05:32 |  | 40.328 | 562.898 | 0.043403
2026-05-22 05:33 |  | 40.437 | 563.332 | 0.14468
2026-05-22 05:34 |  | 39.822 | 563.477 | 0
2026-05-22 05:35 |  | 39.569 | 563.549 | 0.028935
2026-05-22 05:36 |  | 38.954 | 563.838 | 0.10127
2026-05-22 05:37 |  | 38.954 | 564.019 | 0.086806
2026-05-22 05:38 |  | 38.556 | 564.164 | 0.043403
2026-05-22 05:39 |  | 38.556 | 564.417 | 0
2026-05-22 05:40 |  | 38.411 | 564.525 | 0.028935
2026-05-22 05:41 |  | 38.122 | 564.308 | 0.043403
2026-05-22 05:42 |  | 37.507 | 565.177 | 0.24595
2026-05-22 05:43 |  | 37.29 | 564.779 | 0
2026-05-22 05:44 |  | 37.616 | 565.213 | 0
2026-05-22 05:45 |  | 37.507 | 565.357 | 0
2026-05-22 05:46 |  | 37.001 | 565.466 | 0.13021
2026-05-22 05:47 |  | 36.748 | 565.502 | 0.086806
2026-05-22 05:48 |  | 36.422 | 565.791 | 0
2026-05-22 05:49 |  | 36.169 | 565.936 | 0.072338
2026-05-22 05:50 |  | 36.531 | 565.972 | 0.05787
2026-05-22 05:51 |  | 36.097 | 566.225 | 0.014468
2026-05-22 05:52 |  | 35.554 | 566.479 | 0.086806
2026-05-22 05:53 |  | 35.554 | 566.406 | 0.18808
2026-05-22 05:54 |  | 34.867 | 566.515 | 0.072338
2026-05-22 05:55 |  | 34.867 | 566.732 | 0.11574
2026-05-22 05:56 |  | 34.361 | 566.876 | 0
2026-05-22 05:57 |  | 34.614 | 567.093 | 0.11574
2026-05-22 05:58 |  | 33.999 | 567.166 | 0.086806
2026-05-22 05:59 |  | 34.361 | 567.166 | 0.11574
2026-05-22 06:00 |  | 33.89 | 567.31 | 0.05787
2026-05-22 06:01 |  | 34.144 | 567.564 | 0.014468
2026-05-22 06:02 |  | 33.275 | 567.925 | 0.072338
2026-05-22 06:03 |  | 33.529 | 568.432 | 0.11574
2026-05-22 06:04 |  | 33.384 | 567.889 | 0.014468
2026-05-22 06:05 |  | 33.022 | 567.708 | 0.028935
2026-05-22 06:06 |  | 32.697 | 568.142 | 0.13021
2026-05-22 06:07 |  | 32.552 | 568.359 | 0.11574
2026-05-22 06:08 |  | 32.335 | 568.468 | 0
2026-05-22 06:09 |  | 32.516 | 568.323 | 0.13021
2026-05-22 06:10 |  | 31.756 | 568.504 | 0.23148
2026-05-22 06:11 |  | 31.793 | 568.757 | 0.10127
2026-05-22 06:12 |  | 31.467 | 568.902 | 0
2026-05-22 06:13 |  | 31.901 | 569.047 | 0.072338
2026-05-22 06:14 |  | 31.033 | 569.083 | 0
2026-05-22 06:15 |  | 31.141 | 569.372 | 0.028935
2026-05-22 06:16 |  | 30.997 | 568.974 | 0.028935
2026-05-22 06:17 |  | 31.033 | 569.408 | 0.15914
2026-05-22 06:18 |  | 30.382 | 569.336 | 0.086806
2026-05-22 06:19 |  | 30.563 | 569.625 | 0.10127
2026-05-22 06:20 |  | 29.876 | 569.77 | 0.072338
2026-05-22 06:21 |  | 30.02 | 569.842 | 0
2026-05-22 06:22 |  | 30.237 | 569.987 | 0
2026-05-22 06:23 |  | 29.622 | 569.987 | 0.05787
2026-05-22 06:24 |  | 29.369 | 570.168 | 0.10127
2026-05-22 06:25 |  | 29.225 | 570.023 | 0.072338
2026-05-22 06:26 |  | 28.682 | 570.747 | 0.028935
2026-05-22 06:27 |  | 29.369 | 570.457 | 0
2026-05-22 06:28 |  | 29.044 | 570.602 | 0.18808
2026-05-22 06:29 |  | 28.682 | 570.602 | 0.17361
2026-05-22 06:30 |  | 28.827 | 570.457 | 0.05787
2026-05-22 06:31 |  | 28.429 | 570.855 | 0.13021
2026-05-22 06:32 |  | 28.284 | 570.927 | 0.014468
2026-05-22 06:33 |  | 27.995 | 571.036 | 0.028935
2026-05-22 06:34 |  | 28.573 | 571.072 | 0.043403
2026-05-22 06:35 |  | 28.031 | 571.361 | 0.072338
2026-05-22 06:36 |  | 27.995 | 571.976 | 0.11574
2026-05-22 06:37 |  | 27.85 | 571.723 | 0
2026-05-22 06:38 |  | 27.38 | 571.181 | 0
2026-05-22 06:39 |  | 27.561 | 571.578 | 0
2026-05-22 06:40 |  | 27.38 | 571.723 | 0.21701
2026-05-22 06:41 |  | 26.837 | 571.289 | 0.18808
2026-05-22 06:42 |  | 27.235 | 571.759 | 0.13021
2026-05-22 06:43 |  | 27.416 | 572.049 | 0
2026-05-22 06:44 |  | 26.946 | 571.868 | 0.028935
2026-05-22 06:45 |  | 27.018 | 571.868 | 0.072338
2026-05-22 06:46 |  | 27.163 | 572.229 | 0.21701
2026-05-22 06:47 |  | 26.693 | 572.229 | 0.05787
2026-05-22 06:48 |  | 26.512 | 572.193 | 0.072338
2026-05-22 06:49 |  | 26.403 | 572.229 | 0
2026-05-22 06:50 |  | 26.223 | 572.338 | 0.014468
2026-05-22 06:51 |  | 25.933 | 572.085 | 0.13021
2026-05-22 06:52 |  | 25.897 | 572.483 | 0.086806
2026-05-22 06:53 |  | 25.68 | 572.519 | 0.043403
2026-05-22 06:54 |  | 25.535 | 572.555 | 0.028935
2026-05-22 06:55 |  | 25.318 | 572.663 | 0.05787
2026-05-22 06:56 |  | 25.21 | 572.7 | 0.014468
2026-05-22 06:57 |  | 25.318 | 572.917 | 0.23148
2026-05-22 06:58 |  | 25.354 | 572.917 | 0.014468
2026-05-22 06:59 |  | 24.993 | 572.917 | 0.014468
2026-05-22 07:00 |  | 24.595 | 573.278 | 0.028935
2026-05-22 07:01 |  | 24.631 | 573.098 | 0.05787
2026-05-22 07:02 |  | 24.378 | 572.844 | 0.10127
2026-05-22 07:03 |  | 24.45 | 573.098 | 0
2026-05-22 07:04 |  | 24.378 | 573.242 | 0.086806
2026-05-22 07:05 |  | 24.089 | 573.459 | 0.05787
2026-05-22 07:06 |  | 24.306 | 573.242 | 0.10127
2026-05-22 07:07 |  | 23.944 | 573.387 | 0
2026-05-22 07:08 |  | 23.872 | 573.423 | 0.014468
2026-05-22 07:09 |  | 23.51 | 573.532 | 0
2026-05-22 07:10 |  | 23.365 | 573.821 | 0.05787
2026-05-22 07:11 |  | 23.727 | 573.604 | 0.11574
2026-05-22 07:12 |  | 23.51 | 574.002 | 0.014468
2026-05-22 07:13 |  | 23.184 | 573.676 | 0
2026-05-22 07:14 |  | 23.22 | 573.893 | 0.24595
2026-05-22 07:15 |  | 23.257 | 573.893 | 0.05787
2026-05-22 07:16 |  | 23.438 | 574.146 | 0.043403
2026-05-22 07:17 |  | 22.967 | 574.002 | 0.072338
2026-05-22 07:18 |  | 22.823 | 574.038 | 0.086806
2026-05-22 07:19 |  | 22.786 | 574.183 | 0
2026-05-22 07:20 |  | 22.895 | 574.183 | 0
2026-05-22 07:21 |  | 22.75 | 574.183 | 0.15914
2026-05-22 07:22 |  | 22.497 | 574.58 | 0.014468
2026-05-22 07:23 |  | 22.895 | 574.291 | 0.20255
2026-05-22 07:24 |  | 22.352 | 574.327 | 0.10127
2026-05-22 07:25 |  | 22.208 | 574.327 | 0.23148
2026-05-22 07:26 |  | 22.135 | 574.363 | 0
2026-05-22 07:27 |  | 21.846 | 574.436 | 0
2026-05-22 07:28 |  | 22.027 | 574.436 | 0.086806
2026-05-22 07:29 |  | 21.774 | 574.58 | 0.05787
2026-05-22 07:30 |  | 21.991 | 574.725 | 0.086806
2026-05-22 07:31 |  | 21.448 | 574.653 | 0.043403
2026-05-22 07:32 |  | 21.448 | 574.617 | 0.028935
2026-05-22 07:33 |  | 21.557 | 574.725 | 0.043403
2026-05-22 07:34 |  | 21.846 | 574.725 | 0.23148
2026-05-22 07:35 |  | 21.304 | 574.725 | 0.028935
2026-05-22 07:36 |  | 21.557 | 574.58 | 0.043403
2026-05-22 07:37 |  | 21.014 | 574.761 | 0.10127
2026-05-22 07:38 |  | 21.123 | 574.906 | 0.072338
2026-05-22 07:39 |  | 21.123 | 575.087 | 0.13021
2026-05-22 07:40 |  | 20.725 | 575.014 | 0.072338
2026-05-22 07:41 |  | 20.689 | 575.087 | 0.043403
2026-05-22 07:42 |  | 20.689 | 574.761 | 0.014468
2026-05-22 07:43 |  | 20.435 | 575.014 | 0.13021
2026-05-22 07:44 |  | 20.363 | 575.485 | 0.15914
2026-05-22 07:45 |  | 20.399 | 575.232 | 0.014468
2026-05-22 07:46 |  | 20.038 | 575.014 | 0
2026-05-22 07:47 |  | 20.327 | 575.195 | 0
2026-05-22 07:48 |  | 19.821 | 575.268 | 0.043403
2026-05-22 07:49 |  | 20.038 | 575.268 | 0.11574
2026-05-22 07:50 |  | 20.074 | 575.123 | 0.043403
2026-05-22 07:51 |  | 19.821 | 575.34 | 0.014468
2026-05-22 07:52 |  | 19.604 | 575.376 | 0
2026-05-22 07:53 |  | 19.748 | 575.412 | 0.043403
2026-05-22 07:54 |  | 19.278 | 575.774 | 0.014468
2026-05-22 07:55 |  | 19.531 | 576.063 | 0.072338
2026-05-22 07:56 |  | 19.061 | 575.521 | 0.10127
2026-05-22 07:57 |  | 19.206 | 575.521 | 0.028935
2026-05-22 07:58 |  | 18.772 | 575.702 | 0.11574
2026-05-22 07:59 |  | 18.88 | 575.629 | 0
2026-05-22 08:00 |  | 19.133 | 575.629 | 0.014468
2026-05-22 08:01 |  | 18.88 | 575.702 | 0.10127
2026-05-22 08:02 |  | 18.916 | 575.666 | 0
2026-05-22 08:03 |  | 18.88 | 575.702 | 0.05787
2026-05-22 08:04 |  | 18.338 | 575.955 | 0.014468
2026-05-22 08:05 |  | 18.482 | 575.846 | 0
2026-05-22 08:06 |  | 18.482 | 575.485 | 0.14468
2026-05-22 08:07 |  | 18.302 | 575.702 | 0.24595
2026-05-22 08:08 |  | 18.482 | 575.702 | 0.23148
2026-05-22 08:09 |  | 18.157 | 575.846 | 0
2026-05-22 08:10 |  | 18.121 | 575.81 | 0.028935
2026-05-22 08:11 |  | 17.65 | 575.919 | 0.086806
2026-05-22 08:12 |  | 17.542 | 575.702 | 0.11574
2026-05-22 08:13 |  | 17.397 | 575.666 | 0.043403
2026-05-22 08:14 |  | 17.65 | 575.81 | 0.028935
2026-05-22 08:15 |  | 17.578 | 575.666 | 0.072338
2026-05-22 08:16 |  | 17.723 | 575.774 | 0
2026-05-22 08:17 |  | 17.795 | 575.81 | 0.10127
2026-05-22 08:18 |  | 17.542 | 575.846 | 0.14468
2026-05-22 08:19 |  | 17.18 | 575.81 | 0
2026-05-22 08:20 |  | 16.927 | 575.955 | 0
2026-05-22 08:21 |  | 17.18 | 575.955 | 0.014468
2026-05-22 08:22 |  | 16.782 | 575.991 | 0.086806
2026-05-22 08:23 |  | 17.253 | 576.136 | 0.086806
2026-05-22 08:24 |  | 17.216 | 576.136 | 0
2026-05-22 08:25 |  | 16.963 | 576.57 | 0
2026-05-22 08:26 |  | 16.746 | 576.461 | 0.043403
2026-05-22 08:27 |  | 16.746 | 576.1 | 0.043403
2026-05-22 08:28 |  | 16.674 | 576.1 | 0.10127
2026-05-22 08:29 |  | 17.108 | 576.28 | 0.17361
2026-05-22 08:30 |  | 16.602 | 576.1 | 0
2026-05-22 08:31 |  | 16.819 | 575.991 | 0.028935
2026-05-22 08:32 |  | 16.385 | 575.991 | 0.043403
2026-05-22 08:33 |  | 16.312 | 576.063 | 0.014468
2026-05-22 08:34 |  | 15.987 | 576.172 | 0.043403
2026-05-22 08:35 |  | 16.312 | 576.136 | 0
2026-05-22 08:36 |  | 15.697 | 576.172 | 0.05787
2026-05-22 08:37 |  | 16.059 | 576.425 | 0.028935
2026-05-22 08:38 |  | 15.987 | 576.063 | 0.043403
2026-05-22 08:39 |  | 15.878 | 576.317 | 0.11574
2026-05-22 08:40 |  | 15.878 | 576.244 | 0.072338
2026-05-22 08:41 |  | 15.914 | 576.751 | 0
2026-05-22 08:42 |  | 15.914 | 576.1 | 0
2026-05-22 08:43 |  | 15.336 | 576.534 | 0.05787
2026-05-22 08:44 |  | 15.336 | 576.714 | 0
2026-05-22 08:45 |  | 15.444 | 576.57 | 0.086806
2026-05-22 08:46 |  | 15.155 | 576.714 | 0.028935
2026-05-22 08:47 |  | 15.119 | 576.606 | 0
2026-05-22 08:48 |  | 15.697 | 576.28 | 0.05787
2026-05-22 08:49 |  | 15.408 | 576.751 | 0.05787
2026-05-22 08:50 |  | 15.299 | 576.714 | 0.028935
2026-05-22 08:51 |  | 15.263 | 576.678 | 0
2026-05-22 08:52 |  | 15.155 | 576.678 | 0.24595
2026-05-22 08:53 |  | 15.119 | 576.751 | 0.014468
2026-05-22 08:54 |  | 14.974 | 576.714 | 0.11574
2026-05-22 08:55 |  | 14.938 | 576.678 | 0.043403
2026-05-22 08:56 |  | 14.793 | 576.389 | 0.014468
2026-05-22 08:57 |  | 14.721 | 576.678 | 0.10127
2026-05-22 08:58 |  | 14.721 | 576.606 | 0.05787
2026-05-22 08:59 |  | 14.685 | 576.678 | 0.014468
2026-05-22 09:00 |  | 14.576 | 576.678 | 0
2026-05-22 09:01 |  | 14.504 | 576.606 | 0
2026-05-22 09:02 |  | 14.576 | 576.678 | 0.14468
2026-05-22 09:03 |  | 14.865 | 576.714 | 0.028935
2026-05-22 09:04 |  | 14.431 | 576.714 | 0.10127
2026-05-22 09:05 |  | 14.359 | 576.751 | 0.072338
2026-05-22 09:06 |  | 14.106 | 576.714 | 0.072338
2026-05-22 09:07 |  | 14.07 | 576.751 | 0.086806
2026-05-22 09:08 |  | 14.07 | 576.823 | 0.072338
2026-05-22 09:09 |  | 14.07 | 576.859 | 0.014468
2026-05-22 09:10 |  | 14.07 | 576.714 | 0.028935
2026-05-22 09:11 |  | 13.961 | 576.823 | 0.072338
2026-05-22 09:12 |  | 14.07 | 576.895 | 0.014468
2026-05-22 09:13 |  | 13.925 | 577.148 | 0.014468
2026-05-22 09:14 |  | 13.527 | 576.968 | 0
2026-05-22 09:15 |  | 13.925 | 576.968 | 0
2026-05-22 09:16 |  | 13.672 | 576.968 | 0
2026-05-22 09:17 |  | 14.07 | 577.004 | 0
2026-05-22 09:18 |  | 13.636 | 576.968 | 0
2026-05-22 09:19 |  | 13.961 | 576.895 | 0.028935
2026-05-22 09:20 |  | 13.636 | 576.714 | 0
2026-05-22 09:21 |  | 13.346 | 577.329 | 0.10127
2026-05-22 09:22 |  | 13.383 | 576.895 | 0.05787
2026-05-22 09:23 |  | 13.31 | 576.968 | 0.14468
2026-05-22 09:24 |  | 13.202 | 577.185 | 0.11574
2026-05-22 09:25 |  | 13.346 | 577.004 | 0.10127
2026-05-22 09:26 |  | 13.31 | 577.04 | 0.20255
2026-05-22 09:27 |  | 13.166 | 577.51 | 0.014468
2026-05-22 09:28 |  | 13.021 | 577.365 | 0.043403
2026-05-22 09:29 |  | 13.021 | 577.185 | 0.10127
2026-05-22 09:30 |  | 13.057 | 577.221 | 0.086806
2026-05-22 09:31 |  | 12.985 | 576.714 | 0
2026-05-22 09:32 |  | 13.057 | 576.895 | 0.072338
2026-05-22 09:33 |  | 12.985 | 576.968 | 0.14468
2026-05-22 09:34 |  | 12.768 | 577.51 | 0.15914
2026-05-22 09:35 |  | 12.768 | 577.04 | 0.028935
2026-05-22 09:36 |  | 12.623 | 577.004 | 0.21701
2026-05-22 09:37 |  | 12.551 | 577.185 | 0
2026-05-22 09:38 |  | 12.623 | 577.04 | 0
2026-05-22 09:39 |  | 12.442 | 577.185 | 0.086806
2026-05-22 09:40 |  | 12.406 | 577.221 | 0.072338
2026-05-22 09:41 |  | 12.406 | 577.148 | 0.05787
2026-05-22 09:42 |  | 12.334 | 577.293 | 0
2026-05-22 09:43 |  | 12.261 | 577.365 | 0.028935
2026-05-22 09:44 |  | 12.297 | 577.293 | 0.028935
2026-05-22 09:45 |  | 12.261 | 577.148 | 0
2026-05-22 09:46 |  | 12.117 | 577.221 | 0
2026-05-22 09:47 |  | 12.117 | 577.221 | 0.10127
2026-05-22 09:48 |  | 11.827 | 577.365 | 0.20255
2026-05-22 09:49 |  | 12.008 | 577.221 | 0
2026-05-22 09:50 |  | 12.261 | 577.329 | 0
2026-05-22 09:51 |  | 11.646 | 577.185 | 0.05787
2026-05-22 09:52 |  | 11.791 | 577.365 | 0.014468
2026-05-22 09:53 |  | 11.719 | 577.329 | 0
2026-05-22 09:54 |  | 11.683 | 577.293 | 0
2026-05-22 09:55 |  | 11.574 | 577.185 | 0.05787
2026-05-22 09:56 |  | 11.249 | 577.112 | 0.043403
2026-05-22 09:57 |  | 11.502 | 577.293 | 0
2026-05-22 09:58 |  | 11.574 | 577.655 | 0
2026-05-22 09:59 |  | 11.357 | 577.04 | 0.11574
2026-05-22 10:00 |  | 11.357 | 577.727 | 0.028935
2026-05-22 10:01 |  | 11.393 | 577.474 | 0.05787
2026-05-22 10:02 |  | 11.249 | 577.148 | 0.11574
2026-05-22 10:03 |  | 11.285 | 576.751 | 0.05787
2026-05-22 10:04 |  | 11.393 | 577.185 | 0.043403
2026-05-22 10:05 |  | 11.14 | 577.438 | 0.014468
2026-05-22 10:06 |  | 11.14 | 577.004 | 0.10127
2026-05-22 10:07 |  | 11.14 | 577.148 | 0.17361
2026-05-22 10:08 |  | 11.212 | 577.221 | 0.18808
2026-05-22 10:09 |  | 11.14 | 577.293 | 0
2026-05-22 10:10 |  | 10.923 | 576.895 | 0.014468
2026-05-22 10:11 |  | 10.887 | 577.655 | 0
2026-05-22 10:12 |  | 11.14 | 577.112 | 0
2026-05-22 10:13 |  | 10.887 | 577.185 | 0.028935
2026-05-22 10:14 |  | 10.742 | 577.221 | 0.014468
2026-05-22 10:15 |  | 10.634 | 576.968 | 0.014468
2026-05-22 10:16 |  | 10.634 | 576.968 | 0.15914
2026-05-22 10:17 |  | 10.634 | 577.04 | 0.043403
2026-05-22 10:18 |  | 10.525 | 578.016 | 0.072338
2026-05-22 10:19 |  | 10.489 | 577.438 | 0.10127
2026-05-22 10:20 |  | 10.742 | 577.365 | 0
2026-05-22 10:21 |  | 10.2 | 577.293 | 0.17361
2026-05-22 10:22 |  | 10.453 | 577.365 | 0
2026-05-22 10:23 |  | 10.308 | 577.474 | 0.072338
2026-05-22 10:24 |  | 10.236 | 577.293 | 0.028935
2026-05-22 10:25 |  | 10.344 | 577.293 | 0.11574
2026-05-22 10:26 |  | 10.236 | 576.859 | 0
2026-05-22 10:27 |  | 10.163 | 577.438 | 0.028935
2026-05-22 10:28 |  | 10.091 | 577.04 | 0
2026-05-22 10:29 |  | 10.055 | 577.221 | 0.10127
2026-05-22 10:30 |  | 9.91 | 577.293 | 0.072338
2026-05-22 10:31 |  | 9.91 | 577.293 | 0.18808
2026-05-22 10:32 |  | 9.874 | 577.221 | 0
2026-05-22 10:33 |  | 9.838 | 577.727 | 0
2026-05-22 10:34 |  | 9.766 | 577.365 | 0
2026-05-22 10:35 |  | 9.946 | 577.185 | 0.10127
2026-05-22 10:36 |  | 9.693 | 577.221 | 0.05787
2026-05-22 10:37 |  | 9.693 | 577.185 | 0.17361
2026-05-22 10:38 |  | 9.729 | 577.148 | 0
2026-05-22 10:39 |  | 9.44 | 576.895 | 0.072338
2026-05-22 10:40 |  | 9.44 | 577.148 | 0.21701
2026-05-22 10:41 |  | 9.476 | 577.221 | 0
2026-05-22 10:42 |  | 9.44 | 577.293 | 0.14468
2026-05-22 10:43 |  | 9.44 | 577.148 | 0
2026-05-22 10:44 |  | 9.295 | 577.148 | 0.10127
2026-05-22 10:45 |  | 9.187 | 576.823 | 0.10127
2026-05-22 10:46 |  | 9.549 | 577.185 | 0
2026-05-22 10:47 |  | 9.332 | 576.895 | 0.014468
2026-05-22 10:48 |  | 9.187 | 576.968 | 0.05787
2026-05-22 10:49 |  | 9.259 | 576.968 | 0
2026-05-22 10:50 |  | 9.151 | 576.606 | 0
2026-05-22 10:51 |  | 9.404 | 576.859 | 0.086806
2026-05-22 10:52 |  | 9.042 | 576.823 | 0
2026-05-22 10:53 |  | 9.259 | 576.606 | 0.23148
2026-05-22 10:54 |  | 8.97 | 576.968 | 0
2026-05-22 10:55 |  | 8.898 | 576.968 | 0
2026-05-22 10:56 |  | 8.681 | 576.968 | 0.028935
2026-05-22 10:57 |  | 8.898 | 576.823 | 0
2026-05-22 10:58 |  | 8.644 | 576.895 | 0.10127
2026-05-22 10:59 |  | 8.825 | 576.968 | 0
2026-05-22 11:00 |  | 8.825 | 576.859 | 0.086806
2026-05-22 11:01 |  | 8.427 | 576.859 | 0.086806
2026-05-22 11:02 |  | 8.644 | 577.112 | 0.028935
2026-05-22 11:03 |  | 8.536 | 577.148 | 0.028935
2026-05-22 11:04 |  | 8.572 | 577.148 | 0.043403
2026-05-22 11:05 |  | 8.572 | 577.148 | 0
2026-05-22 11:06 |  | 8.536 | 576.895 | 0
2026-05-22 11:07 |  | 8.427 | 577.112 | 0
2026-05-22 11:08 |  | 8.138 | 577.148 | 0.043403
2026-05-22 11:09 |  | 8.427 | 576.968 | 0.014468
2026-05-22 11:10 |  | 8.283 | 576.895 | 0
2026-05-22 11:11 |  | 8.247 | 577.112 | 0.10127
2026-05-22 11:12 |  | 8.283 | 576.968 | 0.028935
2026-05-22 11:13 |  | 8.21 | 577.04 | 0.23148
2026-05-22 11:14 |  | 7.921 | 577.004 | 0
2026-05-22 11:15 |  | 7.993 | 576.968 | 0.086806
2026-05-22 11:16 |  | 7.993 | 577.04 | 0.043403
2026-05-22 11:17 |  | 7.921 | 577.112 | 0.05787
2026-05-22 11:18 |  | 7.595 | 577.004 | 0
2026-05-22 11:19 |  | 7.849 | 577.148 | 0
2026-05-22 11:20 |  | 7.595 | 577.112 | 0.072338
2026-05-22 11:21 |  | 7.523 | 576.968 | 0.10127
2026-05-22 11:22 |  | 7.74 | 577.004 | 0.043403
2026-05-22 11:23 |  | 7.74 | 576.968 | 0.072338
2026-05-22 11:24 |  | 7.776 | 576.859 | 0.05787
2026-05-22 11:25 |  | 7.451 | 577.04 | 0.10127
2026-05-22 11:26 |  | 7.632 | 576.823 | 0
2026-05-22 11:27 |  | 7.74 | 576.57 | 0.014468
2026-05-22 11:28 |  | 7.523 | 576.751 | 0.014468
2026-05-22 11:29 |  | 7.668 | 576.57 | 0
2026-05-22 11:30 |  | 7.161 | 576.859 | 0.21701
2026-05-22 11:31 |  | 7.053 | 576.895 | 0
2026-05-22 11:32 |  | 7.451 | 577.112 | 0
2026-05-22 11:33 |  | 7.487 | 576.968 | 0.14468
2026-05-22 11:34 |  | 7.306 | 577.365 | 0.072338
2026-05-22 11:35 |  | 7.378 | 576.823 | 0.21701
2026-05-22 11:36 |  | 7.342 | 577.04 | 0.10127
2026-05-22 11:37 |  | 7.487 | 576.968 | 0.10127
2026-05-22 11:38 |  | 7.595 | 576.534 | 0.014468
2026-05-22 11:39 |  | 7.378 | 577.04 | 0.20255
2026-05-22 11:40 |  | 6.944 | 576.606 | 0.05787
2026-05-22 11:41 |  | 6.764 | 577.004 | 0.18808
2026-05-22 11:42 |  | 7.198 | 576.859 | 0.13021
2026-05-22 11:43 |  | 7.053 | 577.04 | 0.014468
2026-05-22 11:44 |  | 7.161 | 576.859 | 0
2026-05-22 11:45 |  | 7.234 | 576.678 | 0.086806
2026-05-22 11:46 |  | 7.161 | 576.895 | 0.043403
2026-05-22 11:47 |  | 6.872 | 577.474 | 0
2026-05-22 11:48 |  | 7.342 | 576.968 | 0.072338
2026-05-22 11:49 |  | 7.053 | 576.244 | 0.086806
2026-05-22 11:50 |  | 6.872 | 576.136 | 0.028935
2026-05-22 11:51 |  | 6.872 | 576.751 | 0.10127
2026-05-22 11:52 |  | 6.908 | 576.063 | 0.086806
2026-05-22 11:53 |  | 6.908 | 575.991 | 0.014468
2026-05-22 11:54 |  | 6.547 | 576.172 | 0.014468
2026-05-22 11:55 |  | 6.764 | 576.063 | 0.086806
2026-05-22 11:56 |  | 6.727 | 575.955 | 0
2026-05-22 11:57 |  | 6.727 | 575.991 | 0.17361
2026-05-22 11:58 |  | 6.619 | 575.991 | 0
2026-05-22 11:59 |  | 6.547 | 575.919 | 0
2026-05-22 12:00 |  | 6.764 | 575.81 | 0
2026-05-22 12:01 |  | 6.583 | 575.81 | 0.05787
2026-05-22 12:02 |  | 6.33 | 576.317 | 0.10127
2026-05-22 12:03 |  | 6.547 | 576.534 | 0
2026-05-22 12:04 |  | 6.619 | 576.678 | 0.014468
2026-05-22 12:05 |  | 6.402 | 576.57 | 0.014468
2026-05-22 12:06 |  | 6.402 | 576.172 | 0.13021
2026-05-22 12:07 |  | 6.619 | 576.172 | 0.014468
2026-05-22 12:08 |  | 6.293 | 575.991 | 0.043403
2026-05-22 12:09 |  | 6.293 | 576.172 | 0
2026-05-22 12:10 |  | 6.185 | 576.063 | 0
2026-05-22 12:11 |  | 6.113 | 576.063 | 0
2026-05-22 12:12 |  | 6.149 | 575.955 | 0.24595
2026-05-22 12:13 |  | 6.004 | 576.425 | 0.10127
2026-05-22 12:14 |  | 6.293 | 576.1 | 0.05787
2026-05-22 12:15 |  | 6.04 | 576.172 | 0
2026-05-22 12:16 |  | 6.113 | 576.136 | 0
2026-05-22 12:17 |  | 6.04 | 575.991 | 0.05787
2026-05-22 12:18 |  | 5.968 | 575.991 | 0.072338
2026-05-22 12:19 |  | 6.004 | 575.919 | 0.072338
2026-05-22 12:20 |  | 5.751 | 576.425 | 0.043403
2026-05-22 12:21 |  | 5.859 | 576.317 | 0
2026-05-22 12:22 |  | 5.859 | 576.172 | 0.072338
2026-05-22 12:23 |  | 6.004 | 575.955 | 0.028935
2026-05-22 12:24 |  | 5.968 | 575.81 | 0.072338
2026-05-22 12:25 |  | 6.33 | 575.666 | 0
2026-05-22 12:26 |  | 6.004 | 575.991 | 0
2026-05-22 12:27 |  | 5.498 | 576.1 | 0
2026-05-22 12:28 |  | 5.57 | 576.063 | 0.23148
2026-05-22 12:29 |  | 5.353 | 575.991 | 0.028935
2026-05-22 12:30 |  | 5.642 | 575.919 | 0.10127
2026-05-22 12:31 |  | 5.208 | 575.955 | 0
2026-05-22 12:32 |  | 5.498 | 575.919 | 0.014468
2026-05-22 12:33 |  | 5.425 | 575.846 | 0.072338
2026-05-22 12:34 |  | 5.245 | 575.774 | 0.05787
2026-05-22 12:35 |  | 5.281 | 575.521 | 0
2026-05-22 12:36 |  | 5.136 | 575.846 | 0
2026-05-22 12:37 |  | 5.136 | 575.629 | 0.10127
2026-05-22 12:38 |  | 5.208 | 576.1 | 0.086806
2026-05-22 12:39 |  | 5.064 | 575.774 | 0
2026-05-22 12:40 |  | 5.064 | 575.774 | 0.086806
2026-05-22 12:41 |  | 4.774 | 575.702 | 0.14468
2026-05-22 12:42 |  | 4.702 | 575.629 | 0.10127
2026-05-22 12:43 |  | 5.064 | 575.955 | 0
2026-05-22 12:44 |  | 4.955 | 575.702 | 0.028935
2026-05-22 12:45 |  | 4.919 | 575.955 | 0.043403
2026-05-22 12:46 |  | 5.136 | 575.629 | 0.014468
2026-05-22 12:47 |  | 4.774 | 575.376 | 0.18808
2026-05-22 12:48 |  | 4.774 | 575.485 | 0.18808
2026-05-22 12:49 |  | 4.666 | 575.557 | 0.086806
2026-05-22 12:50 |  | 4.666 | 575.485 | 0
2026-05-22 12:51 |  | 4.376 | 575.557 | 0.028935
2026-05-22 12:52 |  | 4.593 | 575.991 | 0.086806
2026-05-22 12:53 |  | 4.63 | 575.774 | 0.072338
2026-05-22 12:54 |  | 4.81 | 575.557 | 0.028935
2026-05-22 12:55 |  | 4.593 | 575.702 | 0.028935
2026-05-22 12:56 |  | 4.485 | 575.702 | 0.10127
2026-05-22 12:57 |  | 4.485 | 575.774 | 0.028935
2026-05-22 12:58 |  | 4.449 | 575.629 | 0
2026-05-22 12:59 |  | 4.485 | 575.774 | 0.086806
2026-05-22 13:00 |  | 4.449 | 575.774 | 0.17361
2026-05-22 13:01 |  | 4.81 | 575.485 | 0.10127
2026-05-22 13:02 |  | 4.34 | 575.955 | 0.10127
2026-05-22 13:03 |  | 3.942 | 575.919 | 0.072338
2026-05-22 13:04 |  | 4.304 | 576.1 | 0.043403
2026-05-22 13:05 |  | 4.34 | 576.1 | 0.086806
2026-05-22 13:06 |  | 4.304 | 576.389 | 0.043403
2026-05-22 13:07 |  | 4.304 | 576.425 | 0.18808
2026-05-22 13:08 |  | 4.159 | 576.136 | 0.014468
2026-05-22 13:09 |  | 4.159 | 576.461 | 0.086806
2026-05-22 13:10 |  | 4.087 | 576.317 | 0.028935
2026-05-22 13:11 |  | 4.485 | 576.425 | 0.18808
2026-05-22 13:12 |  | 4.087 | 576.317 | 0.043403
2026-05-22 13:13 |  | 4.087 | 576.425 | 0.043403
2026-05-22 13:14 |  | 4.051 | 576.317 | 0.043403
2026-05-22 13:15 |  | 4.051 | 576.425 | 0.014468
2026-05-22 13:16 |  | 4.232 | 576.461 | 0.014468
2026-05-22 13:17 |  | 4.051 | 575.955 | 0
2026-05-22 13:18 |  | 4.015 | 576.389 | 0.05787
2026-05-22 13:19 |  | 4.087 | 576.136 | 0.10127
2026-05-22 13:20 |  | 4.232 | 576.28 | 0
2026-05-22 13:21 |  | 3.906 | 576.244 | 0
2026-05-22 13:22 |  | 3.798 | 576.172 | 0.028935
2026-05-22 13:23 |  | 4.159 | 575.955 | 0.028935
2026-05-22 13:24 |  | 4.015 | 575.919 | 0
2026-05-22 13:25 |  | 4.087 | 576.063 | 0.072338
2026-05-22 13:26 |  | 3.617 | 576.172 | 0.028935
2026-05-22 13:27 |  | 3.545 | 576.28 | 0.072338
2026-05-22 13:28 |  | 3.653 | 576.714 | 0.043403
2026-05-22 13:29 |  | 3.725 | 576.244 | 0.043403
2026-05-22 13:30 |  | 3.725 | 576.28 | 0.086806
2026-05-22 13:31 |  | 3.581 | 576.534 | 0.18808
2026-05-22 13:32 |  | 3.653 | 576.244 | 0
2026-05-22 13:33 |  | 3.653 | 576.1 | 0
2026-05-22 13:34 |  | 3.653 | 576.28 | 0.072338
2026-05-22 13:35 |  | 3.183 | 576.389 | 0.05787
2026-05-22 13:36 |  | 3.87 | 576.317 | 0
2026-05-22 13:37 |  | 3.436 | 576.136 | 0.05787
2026-05-22 13:38 |  | 3.581 | 576.28 | 0.11574
2026-05-22 13:39 |  | 3.545 | 576.172 | 0.086806
2026-05-22 13:40 |  | 3.545 | 576.136 | 0.23148
2026-05-22 13:41 |  | 3.255 | 575.846 | 0
2026-05-22 13:42 |  | 3.436 | 576.1 | 0.21701
2026-05-22 13:43 |  | 3.4 | 576.063 | 0
2026-05-22 13:44 |  | 3.328 | 576.1 | 0
2026-05-22 13:45 |  | 3.545 | 575.81 | 0.043403
2026-05-22 13:46 |  | 3.4 | 576.063 | 0.014468
2026-05-22 13:47 |  | 2.966 | 576.244 | 0.043403
2026-05-22 13:48 |  | 3.291 | 576.063 | 0.028935
2026-05-22 13:49 |  | 3.328 | 576.1 | 0
2026-05-22 13:50 |  | 3.4 | 575.991 | 0.043403
2026-05-22 13:51 |  | 3.328 | 575.955 | 0.21701
2026-05-22 13:52 |  | 3.255 | 575.919 | 0
2026-05-22 13:53 |  | 3.183 | 575.81 | 0.086806
2026-05-22 13:54 |  | 3.038 | 575.81 | 0.072338
2026-05-22 13:55 |  | 3.111 | 575.846 | 0
2026-05-22 13:56 |  | 3.328 | 575.629 | 0.086806
2026-05-22 13:57 |  | 2.966 | 575.919 | 0.086806
2026-05-22 13:58 |  | 3.291 | 575.846 | 0.014468
2026-05-22 13:59 |  | 3.436 | 575.629 | 0
2026-05-22 14:00 |  | 3.291 | 576.136 | 0
2026-05-22 14:01 |  | 2.749 | 575.81 | 0
2026-05-22 14:02 |  | 3.147 | 575.666 | 0.11574
2026-05-22 14:03 |  | 2.713 | 576.28 | 0.05787
2026-05-22 14:04 |  | 2.894 | 575.702 | 0.18808
2026-05-22 14:05 |  | 2.821 | 575.81 | 0.014468
2026-05-22 14:06 |  | 2.821 | 575.774 | 0
2026-05-22 14:07 |  | 2.821 | 575.376 | 0.05787
2026-05-22 14:08 |  | 2.821 | 575.702 | 0
2026-05-22 14:09 |  | 2.532 | 575.521 | 0.086806
2026-05-22 14:10 |  | 2.713 | 575.666 | 0.043403
2026-05-22 14:11 |  | 2.713 | 575.702 | 0.014468
2026-05-22 14:12 |  | 2.423 | 575.629 | 0.028935
2026-05-22 14:13 |  | 2.677 | 575.774 | 0.05787
2026-05-22 14:14 |  | 2.568 | 575.666 | 0.028935
2026-05-22 14:15 |  | 2.713 | 575.666 | 0.043403
2026-05-22 14:16 |  | 2.604 | 575.557 | 0.072338
2026-05-22 14:17 |  | 2.496 | 575.666 | 0.10127
2026-05-22 14:18 |  | 2.677 | 575.268 | 0.043403
2026-05-22 14:19 |  | 2.568 | 575.412 | 0
2026-05-22 14:20 |  | 2.496 | 575.557 | 0.028935
2026-05-22 14:21 |  | 2.496 | 575.521 | 0.086806
2026-05-22 14:22 |  | 2.713 | 575.521 | 0.043403
2026-05-22 14:23 |  | 2.496 | 575.195 | 0
2026-05-22 14:24 |  | 2.387 | 575.521 | 0.014468
2026-05-22 14:25 |  | 2.387 | 575.557 | 0.028935
2026-05-22 14:26 |  | 1.989 | 575.666 | 0.17361
2026-05-22 14:27 |  | 2.279 | 575.521 | 0.05787
2026-05-22 14:28 |  | 2.387 | 575.955 | 0.014468
2026-05-22 14:29 |  | 2.387 | 575.268 | 0.072338
2026-05-22 14:30 |  | 2.206 | 575.846 | 0
2026-05-22 14:31 |  | 2.242 | 575.629 | 0
2026-05-22 14:32 |  | 2.713 | 575.268 | 0.028935
2026-05-22 14:33 |  | 2.134 | 575.557 | 0.086806
2026-05-22 14:34 |  | 2.532 | 575.774 | 0.028935
2026-05-22 14:35 |  | 1.845 | 575.485 | 0.028935
2026-05-22 14:36 |  | 2.098 | 575.485 | 0
2026-05-22 14:37 |  | 2.423 | 575.485 | 0.028935
2026-05-22 14:38 |  | 2.206 | 575.485 | 0.028935
2026-05-22 14:39 |  | 2.134 | 575.376 | 0
2026-05-22 14:40 |  | 2.387 | 575.232 | 0.028935
2026-05-22 14:41 |  | 1.845 | 575.195 | 0
2026-05-22 14:42 |  | 1.953 | 575.485 | 0.086806
2026-05-22 14:43 |  | 2.134 | 575.087 | 0.014468
2026-05-22 14:44 |  | 2.134 | 575.232 | 0.21701
2026-05-22 14:45 |  | 1.917 | 575.34 | 0
2026-05-22 14:46 |  | 2.206 | 575.412 | 0.17361
2026-05-22 14:47 |  | 1.483 | 575.195 | 0.028935
2026-05-22 14:48 |  | 1.989 | 575.521 | 0.11574
2026-05-22 14:49 |  | 1.555 | 575.232 | 0.043403
2026-05-22 14:50 |  | 1.664 | 575.232 | 0.05787
2026-05-22 14:51 |  | 1.845 | 575.412 | 0.086806
2026-05-22 14:52 |  | 1.628 | 575.629 | 0
2026-05-22 14:53 |  | 1.7 | 574.942 | 0.028935
2026-05-22 14:54 |  | 1.808 | 574.942 | 0.086806
2026-05-22 14:55 |  | 1.917 | 575.014 | 0.10127
2026-05-22 14:56 |  | 1.628 | 575.34 | 0
2026-05-22 14:57 |  | 1.808 | 575.087 | 0.17361
2026-05-22 14:58 |  | 1.302 | 575.34 | 0
2026-05-22 14:59 |  | 1.302 | 575.232 | 0.10127
2026-05-22 15:00 |  | 1.555 | 575.195 | 0
2026-05-22 15:01 |  | 1.483 | 575.195 | 0.014468
2026-05-22 15:02 |  | 1.374 | 575.195 | 0.028935
2026-05-22 15:03 |  | 1.483 | 575.232 | 0.014468
2026-05-22 15:04 |  | 1.338 | 575.232 | 0
2026-05-22 15:05 |  | 1.374 | 575.123 | 0.10127
2026-05-22 15:06 |  | 1.374 | 575.051 | 0
2026-05-22 15:07 |  | 1.374 | 575.051 | 0.028935
2026-05-22 15:08 |  | 1.194 | 574.906 | 0.014468
2026-05-22 15:09 |  | 1.302 | 575.087 | 0.15914
2026-05-22 15:10 |  | 1.447 | 575.051 | 0
2026-05-22 15:11 |  | 0.94 | 575.051 | 0.10127
2026-05-22 15:12 |  | 0.796 | 575.268 | 0.043403
2026-05-22 15:13 |  | 1.23 | 574.942 | 0.20255
2026-05-22 15:14 |  | 0.94 | 574.942 | 0
2026-05-22 15:15 |  | 1.194 | 574.906 | 0
2026-05-22 15:16 |  | 1.049 | 574.942 | 0
2026-05-22 15:17 |  | 1.157 | 574.942 | 0.086806
2026-05-22 15:18 |  | 0.723 | 574.58 | 0
2026-05-22 15:19 |  | 1.049 | 574.725 | 0.043403
2026-05-22 15:20 |  | 0.868 | 575.087 | 0.10127
2026-05-22 15:21 |  | 0.651 | 574.725 | 0.05787
2026-05-22 15:22 |  | 1.085 | 574.797 | 0
2026-05-22 15:23 |  | 1.013 | 574.87 | 0
2026-05-22 15:24 |  | 0.723 | 574.761 | 0
2026-05-22 15:25 |  | 0.94 | 574.797 | 0.072338
2026-05-22 15:26 |  | 1.23 | 574.942 | 0
2026-05-22 15:27 |  | 0.904 | 574.797 | 0.043403
2026-05-22 15:28 |  | 0.796 | 574.87 | 0.028935
2026-05-22 15:29 |  | 1.013 | 575.051 | 0.028935
2026-05-22 15:30 |  | 1.157 | 575.014 | 0.072338
2026-05-22 15:31 |  | 0.94 | 574.942 | 0.072338
2026-05-22 15:32 |  | 0.796 | 574.761 | 0.043403
2026-05-22 15:33 |  | 0.651 | 574.87 | 0.072338
2026-05-22 15:34 |  | 0.47 | 574.942 | 0
2026-05-22 15:35 |  | 0.506 | 574.942 | 0.072338
2026-05-22 15:36 |  | 0.76 | 574.87 | 0.028935
2026-05-22 15:37 |  | 0.796 | 574.761 | 0.086806
2026-05-22 15:38 |  | 0.723 | 574.87 | 0.014468
2026-05-22 15:39 |  | 0.723 | 574.87 | 0
2026-05-22 15:40 |  | 0.904 | 574.87 | 0.014468
2026-05-22 15:41 |  | 0.651 | 574.508 | 0
2026-05-22 15:42 |  | 0.651 | 574.653 | 0
2026-05-22 15:43 |  | 0.615 | 574.653 | 0.014468
2026-05-22 15:44 |  | 0.651 | 574.761 | 0
2026-05-22 15:45 |  | 0.181 | 574.508 | 0.043403
2026-05-22 15:46 |  | 0.579 | 574.725 | 0.14468
2026-05-22 15:47 |  | 0.506 | 574.942 | 0.072338
2026-05-22 15:48 |  | 0.506 | 574.725 | 0
2026-05-22 15:49 |  | 0.47 | 574.761 | 0
2026-05-22 15:50 |  | 0.47 | 574.653 | 0.072338
2026-05-22 15:51 |  | 0.904 | 574.436 | 0.043403
2026-05-22 15:52 |  | 0.615 | 574.291 | 0.086806
2026-05-22 15:53 |  | 0.47 | 574.617 | 0.13021
2026-05-22 15:54 |  | 0.434 | 574.58 | 0.043403
2026-05-22 15:55 |  | 0.181 | 575.123 | 0
2026-05-22 15:56 |  | 0.615 | 574.617 | 0.05787
2026-05-22 15:57 |  | 0.326 | 574.472 | 0.20255
2026-05-22 15:58 |  | 0.289 | 574.58 | 0.014468
2026-05-22 15:59 |  | 0.289 | 574.436 | 0.17361
2026-05-22 16:00 |  | 0.253 | 574.472 | 0.028935
2026-05-22 16:01 |  | 0.579 | 574.219 | 0
2026-05-22 16:02 |  | 0.253 | 574.436 | 0
2026-05-22 16:03 |  | 0.434 | 574.508 | 0.086806
2026-05-22 16:04 |  | 0.145 | 574.436 | 0.014468
2026-05-22 16:05 |  | 0.181 | 574.219 | 0
2026-05-22 16:06 |  | 0 | 574.146 | 0.14468
2026-05-22 16:07 |  | 0.579 | 574.183 | 0
2026-05-22 16:08 |  | 0.109 | 574.436 | 0.05787
2026-05-22 16:09 |  | 0 | 574.508 | 0.028935
2026-05-22 16:10 |  | 0.145 | 574.291 | 0.20255
2026-05-22 16:11 |  | 0.036 | 574.436 | 0
2026-05-22 16:12 |  | 0 | 574.436 | 0.014468
2026-05-22 16:13 |  | 0.109 | 574.436 | 0.014468
2026-05-22 16:14 |  | 0 | 574.363 | 0.014468
2026-05-22 16:15 |  | 0 | 573.966 | 0.05787
2026-05-22 16:16 |  | 0.036 | 574.219 | 0
2026-05-22 16:17 |  | 0 | 574.219 | 0
2026-05-22 16:18 |  | 0 | 574.183 | 0.043403
2026-05-22 16:19 |  | 0 | 574.291 | 0.20255
2026-05-22 16:20 |  | 0.036 | 574.327 | 0
2026-05-22 16:21 |  | 0 | 574.219 | 0
2026-05-22 16:22 |  | 0.253 | 574.327 | 0.086806
2026-05-22 16:23 |  | 0 | 574.183 | 0.028935
2026-05-22 16:24 |  | 0 | 574.183 | 0.028935
2026-05-22 16:25 |  | 0 | 574.219 | 0.05787
2026-05-22 16:26 |  | 0.253 | 574.508 | 0.014468
2026-05-22 16:27 |  | 0 | 574.146 | 0
2026-05-22 16:28 |  | 0.145 | 573.821 | 0.14468
2026-05-22 16:29 |  | 0 | 574.038 | 0.028935
2026-05-22 16:30 |  | 0 | 573.676 | 0.072338
2026-05-22 16:31 |  | 0 | 574.002 | 0.014468
2026-05-22 16:32 |  | 0 | 574.219 | 0
2026-05-22 16:33 |  | 0 | 574.038 | 0.05787
2026-05-22 16:34 |  | 0 | 574.291 | 0.028935
2026-05-22 16:35 |  | 0 | 574.002 | 0.11574
2026-05-22 16:36 |  | 0 | 574.074 | 0
2026-05-22 16:37 |  | 0 | 574.038 | 0.13021
2026-05-22 16:38 |  | 0 | 573.966 | 0
2026-05-22 16:39 |  | 0 | 573.966 | 0
2026-05-22 16:40 |  | 0 | 574.508 | 0
2026-05-22 16:41 |  | 0 | 573.966 | 0.043403
2026-05-22 16:42 |  | 0 | 574.002 | 0.05787
2026-05-22 16:43 |  | 0 | 574.002 | 0
2026-05-22 16:44 |  | 0 | 574.038 | 0.014468
2026-05-22 16:45 |  | 0 | 574.002 | 0.086806
2026-05-22 16:46 |  | 0 | 573.893 | 0.10127
2026-05-22 16:47 |  | 0 | 573.966 | 0.028935
2026-05-22 16:48 |  | 0 | 574.002 | 0.086806
2026-05-22 16:49 |  | 0 | 573.893 | 0.043403
2026-05-22 16:50 |  | 0 | 573.821 | 0.043403
2026-05-22 16:51 |  | 0 | 573.966 | 0
2026-05-22 16:52 |  | 0 | 573.532 | 0.05787
2026-05-22 16:53 |  | 0 | 573.821 | 0.014468
2026-05-22 16:54 |  | 0 | 573.604 | 0.028935
2026-05-22 16:55 |  | 0 | 573.857 | 0.072338
2026-05-22 16:56 |  | 0 | 573.749 | 0.043403
2026-05-22 16:57 |  | 0 | 573.893 | 0.072338
2026-05-22 16:58 |  | 0 | 573.712 | 0
2026-05-22 16:59 |  | 0 | 573.821 | 0
2026-05-22 17:00 |  | 0 | 573.712 | 0.10127
2026-05-22 17:01 |  | 0 | 573.676 | 0.072338
2026-05-22 17:02 |  | 0 | 573.712 | 0.072338
2026-05-22 17:03 |  | 0 | 573.459 | 0.10127
2026-05-22 17:04 |  | 0 | 573.821 | 0.028935
2026-05-22 17:05 |  | 0 | 574.002 | 0.15914
2026-05-22 17:06 |  | 0 | 573.749 | 0
2026-05-22 17:07 |  | 0 | 573.17 | 0
2026-05-22 17:08 |  | 0 | 573.712 | 0.043403
2026-05-22 17:09 |  | 0 | 573.315 | 0
2026-05-22 17:10 |  | 0 | 573.712 | 0.072338
2026-05-22 17:11 |  | 0 | 573.749 | 0.014468
2026-05-22 17:12 |  | 0 | 573.712 | 0.014468
2026-05-22 17:13 |  | 0 | 573.712 | 0
2026-05-22 17:14 |  | 0 | 573.676 | 0
2026-05-22 17:15 |  | 0 | 573.242 | 0
2026-05-22 17:16 |  | 0 | 573.893 | 0.24595
2026-05-22 17:17 |  | 0 | 573.532 | 0.14468
2026-05-22 17:18 |  | 0 | 573.821 | 0.10127
2026-05-22 17:19 |  | 0 | 573.423 | 0.028935
2026-05-22 17:20 |  | 0 | 573.604 | 0.05787
2026-05-22 17:21 |  | 0 | 573.568 | 0
2026-05-22 17:22 |  | 0 | 573.532 | 0.043403
2026-05-22 17:23 |  | 0 | 573.532 | 0.014468
2026-05-22 17:24 |  | 0 | 574.002 | 0.014468
2026-05-22 17:25 |  | 0 | 573.532 | 0.014468
2026-05-22 17:26 |  | 0 | 573.532 | 0.028935
2026-05-22 17:27 |  | 0 | 573.857 | 0.014468
2026-05-22 17:28 |  | 0 | 573.459 | 0.014468
2026-05-22 17:29 |  | 0 | 573.712 | 0.014468
2026-05-22 17:30 |  | 0 | 573.532 | 0
2026-05-22 17:31 |  | 0 | 573.676 | 0.086806
2026-05-22 17:32 |  | 0 | 573.459 | 0.23148
2026-05-22 17:33 |  | 0 | 573.315 | 0.05787
2026-05-22 17:34 |  | 0 | 573.423 | 0
2026-05-22 17:35 |  | 0 | 573.423 | 0
2026-05-22 17:36 |  | 0 | 573.387 | 0.028935
2026-05-22 17:37 |  | 0 | 573.387 | 0.05787
2026-05-22 17:38 |  | 0 | 573.459 | 0.072338
2026-05-22 17:39 |  | 0 | 573.387 | 0.15914
2026-05-22 17:40 |  | 0 | 573.242 | 0
2026-05-22 17:41 |  | 0 | 573.387 | 0.072338
2026-05-22 17:42 |  | 0 | 573.315 | 0.028935
2026-05-22 17:43 |  | 0 | 573.387 | 0.23148
2026-05-22 17:44 |  | 0 | 573.242 | 0
2026-05-22 17:45 |  | 0 | 573.242 | 0
2026-05-22 17:46 |  | 0 | 573.278 | 0.05787
2026-05-22 17:47 |  | 0 | 573.278 | 0.043403
2026-05-22 17:48 |  | 0 | 572.917 | 0.072338
2026-05-22 17:49 |  | 0 | 573.242 | 0.014468
2026-05-22 17:50 |  | 0 | 572.917 | 0
2026-05-22 17:51 |  | 0 | 573.134 | 0.05787
2026-05-22 17:52 |  | 0 | 573.17 | 0
2026-05-22 17:53 |  | 0 | 573.17 | 0.05787
2026-05-22 17:54 |  | 0 | 572.917 | 0.028935
2026-05-22 17:55 |  | 0 | 573.17 | 0.028935
2026-05-22 17:56 |  | 0 | 572.917 | 0.086806
2026-05-22 17:57 |  | 0 | 573.134 | 0.10127
2026-05-22 17:58 |  | 0 | 573.17 | 0
2026-05-22 17:59 |  | 0 | 573.134 | 0
2026-05-22 18:00 |  | 0 | 573.098 | 0
2026-05-22 18:01 |  | 0 | 573.17 | 0.014468
2026-05-22 18:02 |  | 0 | 572.989 | 0.10127
2026-05-22 18:03 |  | 0 | 573.098 | 0.05787
2026-05-22 18:04 |  | 0 | 573.098 | 0.086806
2026-05-22 18:05 |  | 0 | 572.808 | 0.11574
2026-05-22 18:06 |  | 0 | 573.025 | 0
2026-05-22 18:07 |  | 0 | 573.098 | 0
2026-05-22 18:08 |  | 0 | 572.808 | 0.043403
2026-05-22 18:09 |  | 0 | 573.17 | 0
2026-05-22 18:10 |  | 0 | 572.953 | 0.20255
2026-05-22 18:11 |  | 0 | 573.025 | 0.086806
2026-05-22 18:12 |  | 0 | 572.989 | 0.028935
2026-05-22 18:13 |  | 0 | 572.989 | 0
2026-05-22 18:14 |  | 0 | 573.315 | 0.072338
2026-05-22 18:15 |  | 0 | 573.025 | 0.072338
2026-05-22 18:16 |  | 0 | 573.025 | 0
2026-05-22 18:17 |  | 0 | 572.953 | 0
2026-05-22 18:18 |  | 0 | 572.844 | 0.086806
2026-05-22 18:19 |  | 0 | 572.808 | 0.043403
2026-05-22 18:20 |  | 0 | 572.917 | 0.10127
2026-05-22 18:21 |  | 0 | 572.844 | 0
2026-05-22 18:22 |  | 0 | 572.844 | 0
2026-05-22 18:23 |  | 0 | 572.953 | 0
2026-05-22 18:24 |  | 0 | 572.844 | 0.014468
2026-05-22 18:25 |  | 0 | 572.844 | 0.043403
2026-05-22 18:26 |  | 0 | 572.844 | 0.014468
2026-05-22 18:27 |  | 0 | 572.844 | 0.014468
2026-05-22 18:28 |  | 0 | 572.772 | 0.21701
2026-05-22 18:29 |  | 0 | 572.844 | 0.043403
2026-05-22 18:30 |  | 0 | 573.098 | 0.18808
2026-05-22 18:31 |  | 0 | 572.772 | 0
2026-05-22 18:32 |  | 0 | 573.242 | 0.028935
2026-05-22 18:33 |  | 0 | 572.7 | 0
2026-05-22 18:34 |  | 0 | 573.242 | 0
2026-05-22 18:35 |  | 0 | 572.7 | 0
2026-05-22 18:36 |  | 0 | 572.772 | 0.17361
2026-05-22 18:37 |  | 0 | 572.772 | 0
2026-05-22 18:38 |  | 0 | 572.772 | 0
2026-05-22 18:39 |  | 0 | 572.772 | 0
2026-05-22 18:40 |  | 0 | 572.627 | 0.086806
2026-05-22 18:41 |  | 0 | 572.844 | 0.10127
2026-05-22 18:42 |  | 0 | 572.808 | 0
2026-05-22 18:43 |  | 0 | 572.41 | 0.05787
2026-05-22 18:44 |  | 0 | 572.808 | 0
2026-05-22 18:45 |  | 0 | 572.555 | 0.21701
2026-05-22 18:46 |  | 0 | 572.555 | 0
2026-05-22 18:47 |  | 0 | 572.627 | 0.014468
2026-05-22 18:48 |  | 0 | 572.555 | 0
2026-05-22 18:49 |  | 0 | 572.41 | 0.15914
2026-05-22 18:50 |  | 0 | 572.627 | 0.15914
2026-05-22 18:51 |  | 0 | 572.41 | 0.21701
2026-05-22 18:52 |  | 0 | 572.555 | 0.086806
2026-05-22 18:53 |  | 0 | 572.519 | 0.086806
2026-05-22 18:54 |  | 0 | 572.555 | 0.028935
2026-05-22 18:55 |  | 0 | 572.519 | 0
2026-05-22 18:56 |  | 0 | 572.844 | 0.05787
2026-05-22 18:57 |  | 0 | 572.844 | 0.072338
2026-05-22 18:58 |  | 0 | 572.483 | 0.028935
2026-05-22 18:59 |  | 0 | 572.519 | 0.014468
2026-05-22 19:00 |  | 0 | 572.483 | 0
2026-05-22 19:01 |  | 0 | 572.229 | 0.028935
2026-05-22 19:02 |  | 0 | 572.41 | 0.072338
2026-05-22 19:03 |  | 0 | 572.41 | 0
2026-05-22 19:04 |  | 0 | 572.483 | 0
2026-05-22 19:05 |  | 0 | 572.519 | 0
2026-05-22 19:06 |  | 0 | 572.772 | 0.10127
2026-05-22 19:07 |  | 0 | 572.338 | 0.014468
2026-05-22 19:08 |  | 0 | 572.483 | 0.24595
2026-05-22 19:09 |  | 0 | 572.374 | 0.086806
2026-05-22 19:10 |  | 0 | 572.663 | 0.072338
2026-05-22 19:11 |  | 0 | 572.374 | 0
2026-05-22 19:12 |  | 0 | 572.41 | 0
2026-05-22 19:13 |  | 0 | 572.121 | 0.11574
2026-05-22 19:14 |  | 0 | 572.374 | 0
2026-05-22 19:15 |  | 0 | 572.193 | 0
2026-05-22 19:16 |  | 0 | 572.844 | 0.072338
2026-05-22 19:17 |  | 0 | 572.338 | 0
2026-05-22 19:18 |  | 0 | 572.338 | 0.028935
2026-05-22 19:19 |  | 0 | 572.266 | 0
2026-05-22 19:20 |  | 0 | 572.229 | 0.043403
2026-05-22 19:21 |  | 0 | 572.555 | 0.05787
2026-05-22 19:22 |  | 0 | 572.338 | 0.043403
2026-05-22 19:23 |  | 0 | 571.94 | 0
2026-05-22 19:24 |  | 0 | 571.94 | 0.014468
2026-05-22 19:25 |  | 0 | 572.229 | 0
2026-05-22 19:26 |  | 0 | 572.229 | 0.13021
2026-05-22 19:27 |  | 0 | 572.266 | 0
2026-05-22 19:28 |  | 0 | 572.229 | 0
2026-05-22 19:29 |  | 0 | 572.085 | 0.18808
2026-05-22 19:30 |  | 0 | 572.229 | 0
2026-05-22 19:31 |  | 0 | 572.193 | 0.11574
2026-05-22 19:32 |  | 0 | 572.121 | 0
2026-05-22 19:33 |  | 0 | 572.193 | 0
2026-05-22 19:34 |  | 0 | 572.483 | 0.14468
2026-05-22 19:35 |  | 0 | 572.085 | 0
2026-05-22 19:36 |  | 0 | 572.121 | 0.05787
2026-05-22 19:37 |  | 0 | 571.868 | 0
2026-05-22 19:38 |  | 0 | 572.049 | 0
2026-05-22 19:39 |  | 0 | 572.049 | 0.028935
2026-05-22 19:40 |  | 0 | 571.976 | 0.043403
2026-05-22 19:41 |  | 0 | 572.049 | 0.072338
2026-05-22 19:42 |  | 0 | 572.049 | 0.05787
2026-05-22 19:43 |  | 0 | 572.085 | 0.11574
2026-05-22 19:44 |  | 0 | 571.976 | 0.10127
2026-05-22 19:45 |  | 0 | 572.049 | 0
2026-05-22 19:46 |  | 0 | 571.651 | 0
2026-05-22 19:47 |  | 0 | 571.976 | 0.072338
2026-05-22 19:48 |  | 0 | 571.795 | 0.043403
2026-05-22 19:49 |  | 0 | 572.121 | 0.028935
2026-05-22 19:50 |  | 0 | 571.904 | 0
2026-05-22 19:51 |  | 0 | 571.94 | 0.05787
2026-05-22 19:52 |  | 0 | 571.904 | 0.014468
2026-05-22 19:53 |  | 0 | 572.085 | 0.23148
2026-05-22 19:54 |  | 0 | 572.193 | 0.043403
2026-05-22 19:55 |  | 0 | 571.795 | 0.13021
2026-05-22 19:56 |  | 0 | 571.795 | 0.20255
2026-05-22 19:57 |  | 0 | 571.904 | 0.028935
2026-05-22 19:58 |  | 0 | 572.193 | 0.014468
2026-05-22 19:59 |  | 0 | 571.506 | 0.10127
2026-05-22 20:00 |  | 0 | 571.795 | 0.13021
2026-05-22 20:01 |  | 0 | 571.578 | 0.028935
2026-05-22 20:02 |  | 0 | 571.723 | 0.11574
2026-05-22 20:03 |  | 0 | 571.759 | 0.13021
2026-05-22 20:04 |  | 0 | 571.759 | 0.21701
2026-05-22 20:05 |  | 0 | 571.868 | 0.028935
2026-05-22 20:06 |  | 0 | 572.049 | 0.21701
2026-05-22 20:07 |  | 0 | 571.868 | 0.028935
2026-05-22 20:08 |  | 0 | 572.085 | 0.086806
2026-05-22 20:09 |  | 0 | 571.615 | 0.10127
2026-05-22 20:10 |  | 0 | 571.759 | 0.043403
2026-05-22 20:11 |  | 0 | 571.759 | 0.15914
2026-05-22 20:12 |  | 0 | 571.651 | 0
2026-05-22 20:13 |  | 0 | 571.759 | 0.043403
2026-05-22 20:14 |  | 0 | 571.759 | 0.10127
2026-05-22 20:15 |  | 0 | 571.723 | 0
2026-05-22 20:16 |  | 0 | 571.795 | 0
2026-05-22 20:17 |  | 0 | 571.361 | 0.086806
2026-05-22 20:18 |  | 0 | 571.976 | 0.05787
2026-05-22 20:19 |  | 0 | 571.759 | 0.043403
2026-05-22 20:20 |  | 0 | 571.904 | 0.10127
2026-05-22 20:21 |  | 0 | 571.904 | 0.028935
2026-05-22 20:22 |  | 0 | 571.615 | 0.028935
2026-05-22 20:23 |  | 0 | 571.615 | 0
2026-05-22 20:24 |  | 0 | 571.47 | 0.21701
2026-05-22 20:25 |  | 0 | 571.615 | 0.043403
2026-05-22 20:26 |  | 0 | 571.578 | 0.10127
2026-05-22 20:27 |  | 0 | 571.578 | 0.05787
2026-05-22 20:28 |  | 0 | 571.434 | 0.20255
2026-05-22 20:29 |  | 0 | 571.723 | 0
2026-05-22 20:30 |  | 0 | 571.47 | 0
2026-05-22 20:31 |  | 0 | 571.434 | 0.15914
2026-05-22 20:32 |  | 0 | 571.144 | 0.10127
2026-05-22 20:33 |  | 0 | 571.181 | 0.05787
2026-05-22 20:34 |  | 0 | 571.361 | 0
2026-05-22 20:35 |  | 0 | 571.434 | 0.072338
2026-05-22 20:36 |  | 0 | 571.144 | 0.072338
2026-05-22 20:37 |  | 0 | 571.325 | 0.23148
2026-05-22 20:38 |  | 0 | 571.144 | 0
2026-05-22 20:39 |  | 0 | 571.325 | 0
2026-05-22 20:40 |  | 0 | 571.434 | 0.05787
2026-05-22 20:41 |  | 0 | 571.615 | 0.086806
2026-05-22 20:42 |  | 0 | 571.723 | 0.10127
2026-05-22 20:43 |  | 0 | 571.072 | 0.072338
2026-05-22 20:44 |  | 0 | 571.759 | 0.028935
2026-05-22 20:45 |  | 0 | 571.325 | 0.10127
2026-05-22 20:46 |  | 0 | 571.289 | 0.05787
2026-05-22 20:47 |  | 0 | 571.325 | 0.086806
2026-05-22 20:48 |  | 0 | 571.181 | 0.11574
2026-05-22 20:49 |  | 0 | 571.217 | 0
2026-05-22 20:50 |  | 0 | 571.181 | 0.028935
2026-05-22 20:51 |  | 0 | 571.217 | 0.10127
2026-05-22 20:52 |  | 0 | 571.217 | 0.10127
2026-05-22 20:53 |  | 0 | 571.217 | 0.10127
2026-05-22 20:54 |  | 0 | 570.855 | 0
2026-05-22 20:55 |  | 0 | 571.217 | 0.18808
2026-05-22 20:56 |  | 0 | 571 | 0.014468
2026-05-22 20:57 |  | 0 | 571.181 | 0.043403
2026-05-22 20:58 |  | 0 | 570.819 | 0
2026-05-22 20:59 |  | 0 | 571.217 | 0.043403
2026-05-22 21:00 |  | 0 | 570.927 | 0
2026-05-22 21:01 |  | 0 | 571.181 | 0
2026-05-22 21:02 |  | 0 | 571.072 | 0.014468
2026-05-22 21:03 |  | 0 | 571.072 | 0.072338
2026-05-22 21:04 |  | 0 | 571.144 | 0
2026-05-22 21:05 |  | 0 | 571.615 | 0.014468
2026-05-22 21:06 |  | 0 | 571.144 | 0.11574
2026-05-22 21:07 |  | 0 | 571.072 | 0.028935
2026-05-22 21:08 |  | 0 | 570.602 | 0.072338
2026-05-22 21:09 |  | 0 | 571.036 | 0.15914
2026-05-22 21:10 |  | 0 | 571 | 0.05787
2026-05-22 21:11 |  | 0 | 571 | 0.028935
2026-05-22 21:12 |  | 0 | 571 | 0
2026-05-22 21:13 |  | 0 | 571 | 0
2026-05-22 21:14 |  | 0 | 570.855 | 0.014468
2026-05-22 21:15 |  | 0 | 570.602 | 0.072338
2026-05-22 21:16 |  | 0 | 570.927 | 0
2026-05-22 21:17 |  | 0 | 571.217 | 0.043403
2026-05-22 21:18 |  | 0 | 570.602 | 0.072338
2026-05-22 21:19 |  | 0 | 570.819 | 0.028935
2026-05-22 21:20 |  | 0 | 570.855 | 0.043403
2026-05-22 21:21 |  | 0 | 571.181 | 0
2026-05-22 21:22 |  | 0 | 570.674 | 0
2026-05-22 21:23 |  | 0 | 571.036 | 0.014468
2026-05-22 21:24 |  | 0 | 570.819 | 0.043403
2026-05-22 21:25 |  | 0 | 571.289 | 0.05787
2026-05-22 21:26 |  | 0 | 571.181 | 0.014468
2026-05-22 21:27 |  | 0 | 571.217 | 0
2026-05-22 21:28 |  | 0 | 570.855 | 0
2026-05-22 21:29 |  | 0 | 570.927 | 0.072338
2026-05-22 21:30 |  | 0 | 570.747 | 0.086806
2026-05-22 21:31 |  | 0 | 570.855 | 0
2026-05-22 21:32 |  | 0 | 570.71 | 0.11574
2026-05-22 21:33 |  | 0 | 570.819 | 0.05787
2026-05-22 21:34 |  | 0 | 570.855 | 0.028935
2026-05-22 21:35 |  | 0 | 570.819 | 0
2026-05-22 21:36 |  | 0 | 570.891 | 0.028935
2026-05-22 21:37 |  | 0 | 571.072 | 0.028935
2026-05-22 21:38 |  | 0 | 571.217 | 0.028935
2026-05-22 21:39 |  | 0 | 570.747 | 0.028935
2026-05-22 21:40 |  | 0 | 570.819 | 0.086806
2026-05-22 21:41 |  | 0 | 570.819 | 0.028935
2026-05-22 21:42 |  | 0 | 570.53 | 0.014468
2026-05-22 21:43 |  | 0 | 570.674 | 0
2026-05-22 21:44 |  | 0 | 570.674 | 0.11574
2026-05-22 21:45 |  | 0 | 570.819 | 0.028935
2026-05-22 21:46 |  | 0 | 570.566 | 0
2026-05-22 21:47 |  | 0 | 570.674 | 0.028935
2026-05-22 21:48 |  | 0 | 570.855 | 0.15914
2026-05-22 21:49 |  | 0 | 570.53 | 0
2026-05-22 21:50 |  | 0 | 570.566 | 0.086806
2026-05-22 21:51 |  | 0 | 570.602 | 0.13021
2026-05-22 21:52 |  | 0 | 570.602 | 0.14468
2026-05-22 21:53 |  | 0 | 570.602 | 0.086806
2026-05-22 21:54 |  | 0 | 570.53 | 0
2026-05-22 21:55 |  | 0 | 570.566 | 0.028935
2026-05-22 21:56 |  | 0 | 570.457 | 0.086806
2026-05-22 21:57 |  | 0 | 570.53 | 0.11574
2026-05-22 21:58 |  | 0 | 570.53 | 0
2026-05-22 21:59 |  | 0 | 570.53 | 0
2026-05-22 22:00 |  | 0 | 570.53 | 0.10127
2026-05-22 22:01 |  | 0 | 570.566 | 0.18808
2026-05-22 22:02 |  | 0 | 570.168 | 0.05787
2026-05-22 22:03 |  | 0 | 570.747 | 0.23148
2026-05-22 22:04 |  | 0 | 570.24 | 0.13021
2026-05-22 22:05 |  | 0 | 570.421 | 0.043403
2026-05-22 22:06 |  | 0 | 570.24 | 0.13021
2026-05-22 22:07 |  | 0 | 570.421 | 0.014468
2026-05-22 22:08 |  | 0 | 570.385 | 0.014468
2026-05-22 22:09 |  | 0 | 570.385 | 0
2026-05-22 22:10 |  | 0 | 570.457 | 0.15914
2026-05-22 22:11 |  | 0 | 570.312 | 0.072338
2026-05-22 22:12 |  | 0 | 570.276 | 0.11574
2026-05-22 22:13 |  | 0 | 570.385 | 0.10127
2026-05-22 22:14 |  | 0 | 570.276 | 0.13021
2026-05-22 22:15 |  | 0 | 570.24 | 0
2026-05-22 22:16 |  | 0 | 570.385 | 0
2026-05-22 22:17 |  | 0 | 570.168 | 0.086806
2026-05-22 22:18 |  | 0 | 570.276 | 0.028935
2026-05-22 22:19 |  | 0 | 570.276 | 0
2026-05-22 22:20 |  | 0 | 570.385 | 0.05787
2026-05-22 22:21 |  | 0 | 570.276 | 0.20255
2026-05-22 22:22 |  | 0 | 570.312 | 0.086806
2026-05-22 22:23 |  | 0 | 570.095 | 0.20255
2026-05-22 22:24 |  | 0 | 570.312 | 0
2026-05-22 22:25 |  | 0 | 570.168 | 0
2026-05-22 22:26 |  | 0 | 570.023 | 0
2026-05-22 22:27 |  | 0 | 570.457 | 0.23148
2026-05-22 22:28 |  | 0 | 570.24 | 0.086806
2026-05-22 22:29 |  | 0 | 570.168 | 0.014468
2026-05-22 22:30 |  | 0 | 570.132 | 0.14468
2026-05-22 22:31 |  | 0 | 570.168 | 0.11574
2026-05-22 22:32 |  | 0 | 570.276 | 0.05787
2026-05-22 22:33 |  | 0 | 570.095 | 0.028935
2026-05-22 22:34 |  | 0 | 570.132 | 0.10127
2026-05-22 22:35 |  | 0 | 570.168 | 0
2026-05-22 22:36 |  | 0 | 570.132 | 0.13021
2026-05-22 22:37 |  | 0 | 569.878 | 0.05787
2026-05-22 22:38 |  | 0 | 569.987 | 0.014468
2026-05-22 22:39 |  | 0 | 569.806 | 0
2026-05-22 22:40 |  | 0 | 570.602 | 0
2026-05-22 22:41 |  | 0 | 570.132 | 0.014468
2026-05-22 22:42 |  | 0 | 570.095 | 0.028935
2026-05-22 22:43 |  | 0 | 570.095 | 0.086806
2026-05-22 22:44 |  | 0 | 570.132 | 0.043403
2026-05-22 22:45 |  | 0 | 569.987 | 0.17361
2026-05-22 22:46 |  | 0 | 570.276 | 0.05787
2026-05-22 22:47 |  | 0 | 569.987 | 0.028935
2026-05-22 22:48 |  | 0 | 570.276 | 0.10127
2026-05-22 22:49 |  | 0 | 569.951 | 0.05787
2026-05-22 22:50 |  | 0 | 569.987 | 0.014468
2026-05-22 22:51 |  | 0 | 569.951 | 0
2026-05-22 22:52 |  | 0 | 569.987 | 0.15914
2026-05-22 22:53 |  | 0 | 569.951 | 0
2026-05-22 22:54 |  | 0 | 569.842 | 0.13021
2026-05-22 22:55 |  | 0 | 569.878 | 0
2026-05-22 22:56 |  | 0 | 569.951 | 0.14468
2026-05-22 22:57 |  | 0 | 569.951 | 0
2026-05-22 22:58 |  | 0 | 569.951 | 0
2026-05-22 22:59 |  | 0 | 569.661 | 0.043403
2026-05-22 23:00 |  | 0 | 570.132 | 0.072338
2026-05-22 23:01 |  | 0 | 569.878 | 0
2026-05-22 23:02 |  | 0 | 570.023 | 0.043403
2026-05-22 23:03 |  | 0 | 569.878 | 0.014468
2026-05-22 23:04 |  | 0 | 570.132 | 0.014468
2026-05-22 23:05 |  | 0 | 569.842 | 0.072338
2026-05-22 23:06 |  | 0 | 569.806 | 0.043403
2026-05-22 23:07 |  | 0 | 569.878 | 0.014468
2026-05-22 23:08 |  | 0 | 569.987 | 0
2026-05-22 23:09 |  | 0 | 569.77 | 0.11574
2026-05-22 23:10 |  | 0 | 569.806 | 0
2026-05-22 23:11 |  | 0 | 569.698 | 0.086806
2026-05-22 23:12 |  | 0 | 569.842 | 0.072338
2026-05-22 23:13 |  | 0 | 569.842 | 0
2026-05-22 23:14 |  | 0 | 569.77 | 0.043403
2026-05-22 23:15 |  | 0 | 569.698 | 0.05787
2026-05-22 23:16 |  | 0 | 569.77 | 0.10127
2026-05-22 23:17 |  | 0 | 569.806 | 0.11574
2026-05-22 23:18 |  | 0 | 569.77 | 0
2026-05-22 23:19 |  | 0 | 569.698 | 0.13021
2026-05-22 23:20 |  | 0 | 569.806 | 0.028935
2026-05-22 23:21 |  | 0 | 569.806 | 0
2026-05-22 23:22 |  | 0 | 569.661 | 0.11574
2026-05-22 23:23 |  | 0 | 569.77 | 0.028935
2026-05-22 23:24 |  | 0 | 569.661 | 0
2026-05-22 23:25 |  | 0 | 569.951 | 0.05787
2026-05-22 23:26 |  | 0 | 569.625 | 0.014468
2026-05-22 23:27 |  | 0 | 569.481 | 0.072338
2026-05-22 23:28 |  | 0 | 569.806 | 0
2026-05-22 23:29 |  | 0 | 569.661 | 0.086806
2026-05-22 23:30 |  | 0 | 569.698 | 0.072338
2026-05-22 23:31 |  | 0 | 569.625 | 0
2026-05-22 23:32 |  | 0 | 569.625 | 0.028935
2026-05-22 23:33 |  | 0 | 569.625 | 0.028935
2026-05-22 23:34 |  | 0 | 569.625 | 0
2026-05-22 23:35 |  | 0 | 569.625 | 0.11574
2026-05-22 23:36 |  | 0 | 569.625 | 0.014468
2026-05-22 23:37 |  | 0 | 569.625 | 0.18808
2026-05-22 23:38 |  | 0 | 569.625 | 0.15914
2026-05-22 23:39 |  | 0 | 569.517 | 0.10127
2026-05-22 23:40 |  | 0 | 569.481 | 0.10127
2026-05-22 23:41 |  | 0 | 569.264 | 0
2026-05-22 23:42 |  | 0 | 569.553 | 0
2026-05-22 23:43 |  | 0 | 569.553 | 0
2026-05-22 23:44 |  | 0 | 569.336 | 0
2026-05-22 23:45 |  | 0 | 569.481 | 0.086806
2026-05-22 23:46 |  | 0 | 569.625 | 0.043403
2026-05-22 23:47 |  | 0 | 569.553 | 0.072338
2026-05-22 23:48 |  | 0 | 569.408 | 0
2026-05-22 23:49 |  | 0 | 569.481 | 0.043403
2026-05-22 23:50 |  | 0 | 569.661 | 0.05787
2026-05-22 23:51 |  | 0 | 569.264 | 0.014468
2026-05-22 23:52 |  | 0 | 569.661 | 0.23148
2026-05-22 23:53 |  | 0 | 569.408 | 0
2026-05-22 23:54 |  | 0 | 569.517 | 0
2026-05-22 23:55 |  | 0 | 569.481 | 0.014468
2026-05-22 23:56 |  | 0 | 569.372 | 0.043403
2026-05-22 23:57 |  | 0 | 569.336 | 0.11574
2026-05-22 23:58 |  | 0 | 569.372 | 0.043403
2026-05-22 23:59 |  | 0 | 569.336 | 0.014468
2026-05-23 |  | 0 | 569.372 | 0.10127
2026-05-23 00:01 |  | 0 | 569.372 | 0
2026-05-23 00:02 |  | 0 | 569.372 | 0.21701
2026-05-23 00:03 |  | 0 | 569.264 | 0
2026-05-23 00:04 |  | 0 | 569.372 | 0.028935
2026-05-23 00:05 |  | 0 | 569.408 | 0.072338
2026-05-23 00:06 |  | 0 | 569.336 | 0.05787
2026-05-23 00:07 |  | 0 | 569.336 | 0.05787
2026-05-23 00:08 |  | 0 | 569.336 | 0.086806
2026-05-23 00:09 |  | 0 | 569.336 | 0.086806
2026-05-23 00:10 |  | 0 | 569.227 | 0.05787
2026-05-23 00:11 |  | 0 | 569.336 | 0.028935
2026-05-23 00:12 |  | 0 | 569.336 | 0.11574
2026-05-23 00:13 |  | 0 | 569.264 | 0.23148
2026-05-23 00:14 |  | 0 | 569.227 | 0.21701
2026-05-23 00:15 |  | 0 | 569.083 | 0.043403
2026-05-23 00:16 |  | 0 | 569.119 | 0.05787
2026-05-23 00:17 |  | 0 | 568.974 | 0
2026-05-23 00:18 |  | 0 | 569.119 | 0.05787
2026-05-23 00:19 |  | 0 | 569.119 | 0.11574
2026-05-23 00:20 |  | 0 | 569.264 | 0
2026-05-23 00:21 |  | 0 | 569.119 | 0.014468
2026-05-23 00:22 |  | 0 | 569.119 | 0.043403
2026-05-23 00:23 |  | 0 | 569.083 | 0.10127
2026-05-23 00:24 |  | 0 | 569.083 | 0.05787
2026-05-23 00:25 |  | 0 | 568.83 | 0.086806
2026-05-23 00:26 |  | 0 | 569.191 | 0
2026-05-23 00:27 |  | 0 | 569.119 | 0.14468
2026-05-23 00:28 |  | 0 | 569.047 | 0.05787
2026-05-23 00:29 |  | 0 | 569.119 | 0
2026-05-23 00:30 |  | 0 | 569.119 | 0.043403
2026-05-23 00:31 |  | 0 | 569.083 | 0.028935
2026-05-23 00:32 |  | 0 | 569.372 | 0.014468
2026-05-23 00:33 |  | 0 | 569.191 | 0.05787
2026-05-23 00:34 |  | 0 | 568.721 | 0
2026-05-23 00:35 |  | 0 | 568.938 | 0.043403
2026-05-23 00:36 |  | 0 | 569.083 | 0.028935
2026-05-23 00:37 |  | 0 | 569.083 | 0
2026-05-23 00:38 |  | 0 | 569.047 | 0.11574
2026-05-23 00:39 |  | 0 | 569.047 | 0.043403
2026-05-23 00:40 |  | 0 | 568.974 | 0.13021
2026-05-23 00:41 |  | 0 | 569.227 | 0
2026-05-23 00:42 |  | 0 | 568.974 | 0
2026-05-23 00:43 |  | 0 | 568.902 | 0.15914
2026-05-23 00:44 |  | 0 | 568.649 | 0.20255
2026-05-23 00:45 |  | 0 | 568.974 | 0
2026-05-23 00:46 |  | 0 | 568.649 | 0.043403
2026-05-23 00:47 |  | 0 | 568.938 | 0.086806
2026-05-23 00:48 |  | 0 | 568.938 | 0.086806
2026-05-23 00:49 |  | 0 | 568.938 | 0.11574
2026-05-23 00:50 |  | 0 | 568.83 | 0.028935
2026-05-23 00:51 |  | 0 | 569.047 | 0.072338
2026-05-23 00:52 |  | 0 | 568.613 | 0.086806
2026-05-23 00:53 |  | 0 | 568.757 | 0.14468
2026-05-23 00:54 |  | 0 | 569.083 | 0.086806
2026-05-23 00:55 |  | 0 | 568.793 | 0.014468
2026-05-23 00:56 |  | 0 | 568.83 | 0
2026-05-23 00:57 |  | 0 | 568.359 | 0.014468
2026-05-23 00:58 |  | 0 | 568.83 | 0.028935
2026-05-23 00:59 |  | 0 | 568.793 | 0.028935
2026-05-23 01:00 |  | 0 | 568.432 | 0.028935
2026-05-23 01:01 |  | 0 | 568.757 | 0
2026-05-23 01:02 |  | 0 | 569.372 | 0.072338
2026-05-23 01:03 |  | 0 | 568.721 | 0.10127
2026-05-23 01:04 |  | 0 | 568.649 | 0
2026-05-23 01:05 |  | 0 | 568.721 | 0.13021
2026-05-23 01:06 |  | 0 | 568.576 | 0
2026-05-23 01:07 |  | 0 | 568.721 | 0
2026-05-23 01:08 |  | 0 | 568.649 | 0.014468
2026-05-23 01:09 |  | 0 | 568.721 | 0
2026-05-23 01:10 |  | 0 | 568.432 | 0.086806
2026-05-23 01:11 |  | 0 | 568.902 | 0.10127
2026-05-23 01:12 |  | 0 | 568.649 | 0.086806
2026-05-23 01:13 |  | 0 | 568.576 | 0.028935
2026-05-23 01:14 |  | 0 | 568.721 | 0.014468
2026-05-23 01:15 |  | 0 | 568.613 | 0
2026-05-23 01:16 |  | 0 | 568.613 | 0.05787
2026-05-23 01:17 |  | 0 | 568.757 | 0.028935
2026-05-23 01:18 |  | 0 | 568.974 | 0
2026-05-23 01:19 |  | 0 | 568.613 | 0
2026-05-23 01:20 |  | 0 | 568.649 | 0.11574
2026-05-23 01:21 |  | 0 | 568.576 | 0.043403
2026-05-23 01:22 |  | 0 | 568.576 | 0.05787
2026-05-23 01:23 |  | 0 | 568.468 | 0
2026-05-23 01:24 |  | 0 | 568.576 | 0.014468
2026-05-23 01:25 |  | 0 | 568.576 | 0.086806
2026-05-23 01:26 |  | 0 | 568.468 | 0.21701
2026-05-23 01:27 |  | 0 | 568.504 | 0
2026-05-23 01:28 |  | 0 | 568.468 | 0.11574
2026-05-23 01:29 |  | 0 | 568.504 | 0.014468
2026-05-23 01:30 |  | 0 | 568.721 | 0
2026-05-23 01:31 |  | 0 | 568.504 | 0.028935
2026-05-23 01:32 |  | 0 | 568.323 | 0.11574
2026-05-23 01:33 |  | 0 | 568.468 | 0.11574
2026-05-23 01:34 |  | 0 | 568.432 | 0.028935
2026-05-23 01:35 |  | 0 | 568.07 | 0.086806
2026-05-23 01:36 |  | 0 | 568.287 | 0.043403
2026-05-23 01:37 |  | 0 | 568.432 | 0.15914
2026-05-23 01:38 |  | 0 | 568.576 | 0
2026-05-23 01:39 |  | 0 | 568.034 | 0.14468
2026-05-23 01:40 |  | 0 | 568.287 | 0.028935
2026-05-23 01:41 |  | 0 | 568.323 | 0
2026-05-23 01:42 |  | 0 | 568.649 | 0.072338
2026-05-23 01:43 |  | 0 | 568.649 | 0.043403
2026-05-23 01:44 |  | 0 | 567.925 | 0.05787
2026-05-23 01:45 |  | 0 | 568.179 | 0.072338
2026-05-23 01:46 |  | 0 | 568.504 | 0.028935
2026-05-23 01:47 |  | 0 | 568.359 | 0.18808
2026-05-23 01:48 |  | 0 | 568.359 | 0
2026-05-23 01:49 |  | 0 | 568.468 | 0
2026-05-23 01:50 |  | 0 | 568.142 | 0.10127
2026-05-23 01:51 |  | 0 | 567.925 | 0.072338
2026-05-23 01:52 |  | 0 | 568.721 | 0.086806
2026-05-23 01:53 |  | 0 | 568.142 | 0.13021
2026-05-23 01:54 |  | 0 | 568.034 | 0.072338
2026-05-23 01:55 |  | 0 | 567.925 | 0.028935
2026-05-23 01:56 |  | 0 | 568.323 | 0
2026-05-23 01:57 |  | 0 | 568.504 | 0.10127
2026-05-23 01:58 |  | 0 | 568.287 | 0.15914
2026-05-23 01:59 |  | 0 | 568.323 | 0.10127
2026-05-23 02:00 |  | 0 | 568.468 | 0
2026-05-23 02:01 |  | 0 | 568.757 | 0.086806
2026-05-23 02:02 |  | 0 | 568.287 | 0.05787
2026-05-23 02:03 |  | 0 | 568.179 | 0.043403
2026-05-23 02:04 |  | 0 | 568.215 | 0.028935
2026-05-23 02:05 |  | 0 | 568.287 | 0.014468
2026-05-23 02:06 |  | 0 | 568.142 | 0
2026-05-23 02:07 |  | 0 | 568.179 | 0.10127
2026-05-23 02:08 |  | 0 | 568.215 | 0.14468
2026-05-23 02:09 |  | 0 | 568.179 | 0.028935
2026-05-23 02:10 |  | 0 | 568.179 | 0
2026-05-23 02:11 |  | 0 | 568.142 | 0.043403
2026-05-23 02:12 |  | 0 | 568.649 | 0.043403
2026-05-23 02:13 |  | 0 | 568.07 | 0.11574
2026-05-23 02:14 |  | 0 | 568.613 | 0.072338
2026-05-23 02:15 |  | 0 | 568.179 | 0.24595
2026-05-23 02:16 |  | 0 | 567.853 | 0.028935
2026-05-23 02:17 |  | 0 | 568.034 | 0.043403
2026-05-23 02:18 |  | 0 | 567.998 | 0.086806
2026-05-23 02:19 |  | 0 | 568.034 | 0.10127
2026-05-23 02:20 |  | 0 | 567.853 | 0.11574
2026-05-23 02:21 |  | 0 | 568.142 | 0.14468
2026-05-23 02:22 |  | 0 | 568.034 | 0.014468
2026-05-23 02:23 |  | 0 | 568.142 | 0.17361
2026-05-23 02:24 |  | 0 | 568.07 | 0.05787
2026-05-23 02:25 |  | 0 | 568.142 | 0.028935
2026-05-23 02:26 |  | 0 | 568.215 | 0.10127
2026-05-23 02:27 |  | 0 | 568.07 | 0
2026-05-23 02:28 |  | 0 | 567.672 | 0.014468
2026-05-23 02:29 |  | 0 | 567.998 | 0.072338
2026-05-23 02:30 |  | 0 | 567.527 | 0.18808
2026-05-23 02:31 |  | 0 | 567.925 | 0.11574
2026-05-23 02:32 |  | 0 | 567.853 | 0.05787
2026-05-23 02:33 |  | 0 | 567.745 | 0
2026-05-23 02:34 |  | 0 | 567.925 | 0
2026-05-23 02:35 |  | 0 | 567.853 | 0.11574
2026-05-23 02:36 |  | 0 | 567.925 | 0.13021
2026-05-23 02:37 |  | 0 | 567.925 | 0.26042
2026-05-23 02:38 |  | 0 | 567.564 | 0.014468
2026-05-23 02:39 |  | 0 | 567.925 | 0.028935
2026-05-23 02:40 |  | 0 | 567.925 | 0
2026-05-23 02:41 |  | 0 | 567.745 | 0.014468
2026-05-23 02:42 |  | 0 | 568.287 | 0.14468
2026-05-23 02:43 |  | 0 | 567.925 | 0.043403
2026-05-23 02:44 |  | 0 | 567.853 | 0.14468
2026-05-23 02:45 |  | 0 | 567.889 | 0
2026-05-23 02:46 |  | 0 | 567.925 | 0.028935
2026-05-23 02:47 |  | 0 | 568.215 | 0
2026-05-23 02:48 |  | 0 | 567.998 | 0.014468
2026-05-23 02:49 |  | 0 | 568.215 | 0
2026-05-23 02:50 |  | 0 | 567.745 | 0.11574
2026-05-23 02:51 |  | 0 | 567.998 | 0.05787
2026-05-23 02:52 |  | 0 | 567.564 | 0.10127
2026-05-23 02:53 |  | 0 | 567.781 | 0.11574
2026-05-23 02:54 |  | 0 | 567.853 | 0.043403
2026-05-23 02:55 |  | 0 | 567.564 | 0.043403
2026-05-23 02:56 |  | 0 | 567.889 | 0.10127
2026-05-23 02:57 |  | 0 | 567.708 | 0.072338
2026-05-23 02:58 |  | 0 | 567.745 | 0.11574
2026-05-23 02:59 |  | 0 | 567.708 | 0.13021
2026-05-23 03:00 |  | 0 | 567.672 | 0.028935
2026-05-23 03:01 |  | 0 | 567.672 | 0
2026-05-23 03:02 |  | 0 | 567.527 | 0.072338
2026-05-23 03:03 |  | 0 | 568.034 | 0.15914
2026-05-23 03:04 |  | 0 | 567.998 | 0
2026-05-23 03:05 |  | 0 | 567.708 | 0.043403
2026-05-23 03:06 |  | 0 | 567.527 | 0
2026-05-23 03:07 |  | 0 | 567.708 | 0.028935
2026-05-23 03:08 |  | 0 | 567.708 | 0.028935
2026-05-23 03:09 |  | 0 | 567.6 | 0.043403
2026-05-23 03:10 |  | 0 | 567.31 | 0
2026-05-23 03:11 |  | 0 | 567.925 | 0.043403
2026-05-23 03:12 |  | 0 | 567.672 | 0
2026-05-23 03:13 |  | 0 | 567.274 | 0.10127
2026-05-23 03:14 |  | 0 | 567.419 | 0.17361
2026-05-23 03:15 |  | 0 | 567.31 | 0
2026-05-23 03:16 |  | 0 | 567.564 | 0.043403
2026-05-23 03:17 |  | 0 | 567.6 | 0.10127
2026-05-23 03:18 |  | 0 | 567.6 | 0.05787
2026-05-23 03:19 |  | 0 | 567.6 | 0.072338
2026-05-23 03:20 |  | 0 | 567.419 | 0.014468
2026-05-23 03:21 |  | 0 | 567.564 | 0.028935
2026-05-23 03:22 |  | 0 | 567.672 | 0.014468
2026-05-23 03:23 |  | 0 | 567.527 | 0.043403
2026-05-23 03:24 |  | 0 | 567.455 | 0.11574
2026-05-23 03:25 |  | 0 | 567.455 | 0.17361
2026-05-23 03:26 |  | 0 | 567.527 | 0.24595
2026-05-23 03:27 |  | 0 | 567.13 | 0.18808
2026-05-23 03:28 |  | 0 | 567.455 | 0.072338
2026-05-23 03:29 |  | 0 | 567.455 | 0.05787
2026-05-23 03:30 |  | 0 | 567.455 | 0.24595
2026-05-23 03:31 |  | 0 | 567.383 | 0.072338
2026-05-23 03:32 |  | 0 | 567.419 | 0.15914
2026-05-23 03:33 |  | 0 | 567.6 | 0.043403
2026-05-23 03:34 |  | 0 | 567.419 | 0.11574
2026-05-23 03:35 |  | 0 | 567.383 | 0.028935
2026-05-23 03:36 |  | 0 | 567.383 | 0.23148
2026-05-23 03:37 |  | 0 | 567.166 | 0
2026-05-23 03:38 |  | 0 | 567.274 | 0.05787
2026-05-23 03:39 |  | 0 | 566.949 | 0.05787
2026-05-23 03:40 |  | 0 | 567.31 | 0.043403
2026-05-23 03:41 |  | 0 | 567.274 | 0
2026-05-23 03:42 |  | 0 | 567.13 | 0.05787
2026-05-23 03:43 |  | 0 | 567.383 | 0.014468
2026-05-23 03:44 |  | 0 | 567.13 | 0.05787
2026-05-23 03:45 |  | 0 | 567.455 | 0.24595
2026-05-23 03:46 |  | 0 | 567.31 | 0.24595
2026-05-23 03:47 |  | 0 | 567.238 | 0.10127
2026-05-23 03:48 |  | 0 | 567.274 | 0.072338
2026-05-23 03:49 |  | 0 | 567.31 | 0
2026-05-23 03:50 |  | 0 | 567.274 | 0.13021
2026-05-23 03:51 |  | 0 | 567.708 | 0.043403
2026-05-23 03:52 |  | 0 | 566.949 | 0
2026-05-23 03:53 |  | 0 | 567.166 | 0
2026-05-23 03:54 |  | 0 | 567.383 | 0.14468
2026-05-23 03:55 |  | 0 | 567.31 | 0
2026-05-23 03:56 |  | 0 | 567.274 | 0.23148
2026-05-23 03:57 |  | 0 | 567.093 | 0.13021
2026-05-23 03:58 |  | 0 | 567.455 | 0
2026-05-23 03:59 |  | 0 | 567.166 | 0.086806
2026-05-23 04:00 |  | 0 | 567.238 | 0.028935
2026-05-23 04:01 |  | 0 | 567.166 | 0.086806
2026-05-23 04:02 |  | 0 | 567.166 | 0.043403
2026-05-23 04:03 |  | 0 | 566.985 | 0
2026-05-23 04:04 |  | 0 | 567.238 | 0.05787
2026-05-23 04:05 |  | 0 | 567.13 | 0.028935
2026-05-23 04:06 |  | 0 | 567.13 | 0.014468
2026-05-23 04:07 |  | 0 | 567.13 | 0.20255
2026-05-23 04:08 |  | 0 | 567.093 | 0.23148
2026-05-23 04:09 |  | 0 | 567.021 | 0.043403
2026-05-23 04:10 |  | 0 | 567.093 | 0.086806
2026-05-23 04:11 |  | 0 | 567.13 | 0.05787
2026-05-23 04:12 |  | 0 | 567.093 | 0.13021
2026-05-23 04:13 |  | 0 | 567.166 | 0.13021
2026-05-23 04:14 |  | 0 | 567.238 | 0.05787
2026-05-23 04:15 |  | 0 | 567.274 | 0.15914
2026-05-23 04:16 |  | 0 | 567.166 | 0.072338
2026-05-23 04:17 |  | 0 | 567.093 | 0.11574
2026-05-23 04:18 |  | 0 | 567.13 | 0.24595
2026-05-23 04:19 |  | 0 | 566.876 | 0
2026-05-23 04:20 |  | 0 | 567.021 | 0.014468
2026-05-23 04:21 |  | 0 | 566.696 | 0.05787
2026-05-23 04:22 |  | 0 | 566.985 | 0.10127
2026-05-23 04:23 |  | 0 | 566.876 | 0.10127
2026-05-23 04:24 |  | 0 | 566.876 | 0.05787
2026-05-23 04:25 |  | 0 | 566.659 | 0.072338
2026-05-23 04:26 |  | 0 | 567.093 | 0.05787
2026-05-23 04:27 |  | 0 | 566.804 | 0.10127
2026-05-23 04:28 |  | 0 | 566.985 | 0.043403
2026-05-23 04:29 |  | 0 | 567.021 | 0.072338
2026-05-23 04:30 |  | 0 | 566.623 | 0
2026-05-23 04:31 |  | 0 | 566.876 | 0.014468
2026-05-23 04:32 |  | 0 | 566.551 | 0.10127
2026-05-23 04:33 |  | 0 | 566.985 | 0.086806
2026-05-23 04:34 |  | 0 | 566.876 | 0.11574
2026-05-23 04:35 |  | 0 | 566.84 | 0.043403
2026-05-23 04:36 |  | 0 | 566.659 | 0.014468
2026-05-23 04:37 |  | 0 | 566.84 | 0.028935
2026-05-23 04:38 |  | 0 | 566.804 | 0.24595
2026-05-23 04:39 |  | 0 | 566.732 | 0.13021
2026-05-23 04:40 |  | 0 | 566.84 | 0.14468
2026-05-23 04:41 |  | 0 | 566.732 | 0
2026-05-23 04:42 |  | 0 | 566.804 | 0.086806
2026-05-23 04:43 |  | 0 | 566.479 | 0
2026-05-23 04:44 |  | 0 | 567.166 | 0.014468
2026-05-23 04:45 |  | 0 | 566.551 | 0.10127
2026-05-23 04:46 |  | 0 | 566.84 | 0.014468
2026-05-23 04:47 |  | 0 | 566.876 | 0.028935
2026-05-23 04:48 |  | 0 | 566.515 | 0.05787
2026-05-23 04:49 |  | 0 | 566.659 | 0.086806
2026-05-23 04:50 |  | 0 | 566.84 | 0.10127
2026-05-23 04:51 |  | 0 | 566.732 | 0.18808
2026-05-23 04:52 |  | 0 | 566.732 | 0.043403
2026-05-23 04:53 |  | 0 | 566.732 | 0.028935
2026-05-23 04:54 |  | 0 | 566.406 | 0.11574
2026-05-23 04:55 |  | 0 | 567.021 | 0.05787
2026-05-23 04:56 |  | 0 | 566.696 | 0.072338
2026-05-23 04:57 |  | 0 | 566.479 | 0.043403
2026-05-23 04:58 |  | 0 | 566.732 | 0.05787
2026-05-23 04:59 |  | 0 | 566.696 | 0.13021
2026-05-23 05:00 |  | 0 | 566.84 | 0.18808
2026-05-23 05:01 |  | 0 | 566.84 | 0.24595
2026-05-23 05:02 |  | 0 | 566.659 | 0.15914
2026-05-23 05:03 |  | 0 | 566.696 | 0.13021
2026-05-23 05:04 |  | 0 | 566.732 | 0.014468
2026-05-23 05:05 |  | 0 | 566.804 | 0.13021
2026-05-23 05:06 |  | 0 | 566.659 | 0.028935
2026-05-23 05:07 |  | 0 | 567.383 | 0
2026-05-23 05:08 |  | 0 | 566.659 | 0
2026-05-23 05:09 |  | 0 | 566.659 | 0.086806
2026-05-23 05:10 |  | 0 | 566.659 | 0.13021
2026-05-23 05:11 |  | 0 | 566.406 | 0.14468
2026-05-23 05:12 |  | 0 | 566.551 | 0.24595
2026-05-23 05:13 |  | 0 | 566.623 | 0
2026-05-23 05:14 |  | 0 | 566.623 | 0.17361
2026-05-23 05:15 |  | 0 | 566.623 | 0.086806
2026-05-23 05:16 |  | 0 | 566.37 | 0.10127
2026-05-23 05:17 |  | 0 | 566.659 | 0.11574
2026-05-23 05:18 |  | 0 | 566.623 | 0.072338
2026-05-23 05:19 |  | 0 | 566.659 | 0.05787
2026-05-23 05:20 |  | 0 | 566.37 | 0.05787
2026-05-23 05:21 |  | 0 | 566.515 | 0.072338
2026-05-23 05:22 |  | 0 | 566.334 | 0.13021
2026-05-23 05:23 |  | 0 | 566.515 | 0.17361
2026-05-23 05:24 |  | 0 | 566.515 | 0.043403
2026-05-23 05:25 |  | 0 | 566.551 | 0
2026-05-23 05:26 |  | 0 | 566.551 | 0.072338
2026-05-23 05:27 |  | 0 | 566.479 | 0.043403
2026-05-23 05:28 |  | 0 | 566.515 | 0.05787
2026-05-23 05:29 |  | 0 | 566.515 | 0.028935
2026-05-23 05:30 |  | 0 | 566.515 | 0
2026-05-23 05:31 |  | 0 | 566.515 | 0.043403
2026-05-23 05:32 |  | 0 | 566.406 | 0.10127
2026-05-23 05:33 |  | 0 | 566.225 | 0.10127
2026-05-23 05:34 |  | 0 | 566.406 | 0
2026-05-23 05:35 |  | 0 | 566.189 | 0
2026-05-23 05:36 |  | 0 | 566.406 | 0.028935
2026-05-23 05:37 |  | 0 | 566.37 | 0.05787
2026-05-23 05:38 |  | 0 | 566.37 | 0.21701
2026-05-23 05:39 |  | 0 | 566.659 | 0.028935
2026-05-23 05:40 |  | 0 | 566.949 | 0
2026-05-23 05:41 |  | 0 | 566.406 | 0.028935
2026-05-23 05:42 |  | 0 | 566.225 | 0.028935
2026-05-23 05:43 |  | 0 | 566.406 | 0.24595
2026-05-23 05:44 |  | 0 | 566.189 | 0.014468
2026-05-23 05:45 |  | 0 | 565.972 | 0
2026-05-23 05:46 |  | 0 | 566.406 | 0.11574
2026-05-23 05:47 |  | 0 | 566.732 | 0.13021
2026-05-23 05:48 |  | 0 | 566.406 | 0.043403
2026-05-23 05:49 |  | 0 | 566.37 | 0.028935
2026-05-23 05:50 |  | 0 | 566.37 | 0.10127
2026-05-23 05:51 |  | 0 | 566.84 | 0
2026-05-23 05:52 |  | 0 | 566.659 | 0.13021
2026-05-23 05:53 |  | 0 | 566.334 | 0.043403
2026-05-23 05:54 |  | 0 | 566.334 | 0.11574
2026-05-23 05:55 |  | 0 | 566.37 | 0.072338
2026-05-23 05:56 |  | 0 | 566.37 | 0.028935
2026-05-23 05:57 |  | 0 | 566.225 | 0.10127
2026-05-23 05:58 |  | 0 | 565.936 | 0
2026-05-23 05:59 |  | 0 | 566.334 | 0.14468
2026-05-23 06:00 |  | 0 | 566.334 | 0.10127
2026-05-23 06:01 |  | 0 | 566.406 | 0.10127
2026-05-23 06:02 |  | 0 | 566.189 | 0.21701
2026-05-23 06:03 |  | 0 | 565.828 | 0.028935
2026-05-23 06:04 |  | 0 | 566.262 | 0.072338
2026-05-23 06:05 |  | 0 | 566.225 | 0.10127
2026-05-23 06:06 |  | 0 | 565.936 | 0.014468
2026-05-23 06:07 |  | 0 | 566.225 | 0.05787
2026-05-23 06:08 |  | 0 | 566.225 | 0.17361
2026-05-23 06:09 |  | 0 | 565.828 | 0.23148
2026-05-23 06:10 |  | 0 | 566.189 | 0
2026-05-23 06:11 |  | 0 | 566.045 | 0.086806
2026-05-23 06:12 |  | 0 | 566.696 | 0.11574
2026-05-23 06:13 |  | 0 | 566.225 | 0.043403
2026-05-23 06:14 |  | 0 | 566.081 | 0
2026-05-23 06:15 |  | 0 | 565.972 | 0.05787
2026-05-23 06:16 |  | 0 | 566.117 | 0.028935
2026-05-23 06:17 |  | 0 | 565.791 | 0
2026-05-23 06:18 |  | 0 | 566.081 | 0.13021
2026-05-23 06:19 |  | 0 | 566.081 | 0.028935
2026-05-23 06:20 |  | 0 | 565.683 | 0.072338
2026-05-23 06:21 |  | 0 | 566.117 | 0.043403
2026-05-23 06:22 |  | 0 | 566.117 | 0
2026-05-23 06:23 |  | 0 | 566.081 | 0.072338
2026-05-23 06:24 |  | 0 | 566.081 | 0.05787
2026-05-23 06:25 |  | 0 | 566.081 | 0.17361
2026-05-23 06:26 |  | 0 | 565.683 | 0
2026-05-23 06:27 |  | 0 | 565.972 | 0.086806
2026-05-23 06:28 |  | 0 | 565.9 | 0.043403
2026-05-23 06:29 |  | 0 | 565.972 | 0.086806
2026-05-23 06:30 |  | 0 | 566.081 | 0.13021
2026-05-23 06:31 |  | 0 | 566.189 | 0.24595
2026-05-23 06:32 |  | 0 | 566.045 | 0.028935
2026-05-23 06:33 |  | 0 | 565.611 | 0.014468
2026-05-23 06:34 |  | 0 | 565.9 | 0.028935
2026-05-23 06:35 |  | 0 | 565.9 | 0.15914
2026-05-23 06:36 |  | 0 | 565.936 | 0.043403
2026-05-23 06:37 |  | 0 | 565.936 | 0
2026-05-23 06:38 |  | 0 | 565.936 | 0.086806
2026-05-23 06:39 |  | 0 | 565.9 | 0.072338
2026-05-23 06:40 |  | 0 | 565.936 | 0
2026-05-23 06:41 |  | 0 | 565.466 | 0.072338
2026-05-23 06:42 |  | 0 | 565.9 | 0.13021
2026-05-23 06:43 |  | 0 | 565.502 | 0.05787
2026-05-23 06:44 |  | 0 | 565.791 | 0.072338
2026-05-23 06:45 |  | 0 | 565.972 | 0.086806
2026-05-23 06:46 |  | 0 | 565.755 | 0
2026-05-23 06:47 |  | 0 | 565.791 | 0.14468
2026-05-23 06:48 |  | 0 | 565.9 | 0
2026-05-23 06:49 |  | 0 | 565.828 | 0.028935
2026-05-23 06:50 |  | 0 | 565.791 | 0.11574
2026-05-23 06:51 |  | 0 | 566.045 | 0.11574
2026-05-23 06:52 |  | 0 | 565.828 | 0.13021
2026-05-23 06:53 |  | 0 | 565.936 | 0.18808
2026-05-23 06:54 |  | 0 | 565.574 | 0
2026-05-23 06:55 |  | 0 | 565.828 | 0.11574
2026-05-23 06:56 |  | 0 | 565.828 | 0.11574
2026-05-23 06:57 |  | 0 | 565.755 | 0.11574
2026-05-23 06:58 |  | 0 | 565.683 | 0.028935
2026-05-23 06:59 |  | 0 | 565.791 | 0.072338
2026-05-23 07:00 |  | 0 | 565.791 | 0.086806
2026-05-23 07:01 |  | 0 | 565.502 | 0.10127
2026-05-23 07:02 |  | 0 | 565.9 | 0.10127
2026-05-23 07:03 |  | 0 | 565.647 | 0.028935
2026-05-23 07:04 |  | 0 | 565.755 | 0
2026-05-23 07:05 |  | 0 | 565.755 | 0.014468
2026-05-23 07:06 |  | 0 | 565.357 | 0.05787
2026-05-23 07:07 |  | 0 | 565.611 | 0.014468
2026-05-23 07:08 |  | 0 | 565.791 | 0.05787
2026-05-23 07:09 |  | 0 | 565.683 | 0.11574
2026-05-23 07:10 |  | 0 | 565.683 | 0.26042
2026-05-23 07:11 |  | 0 | 565.502 | 0.043403
2026-05-23 07:12 |  | 0 | 565.611 | 0
2026-05-23 07:13 |  | 0 | 565.611 | 0.24595
2026-05-23 07:14 |  | 0 | 565.611 | 0.20255
2026-05-23 07:15 |  | 0 | 565.611 | 0.05787
2026-05-23 07:16 |  | 0 | 565.611 | 0.043403
2026-05-23 07:17 |  | 0 | 565.611 | 0.14468
2026-05-23 07:18 |  | 0 | 565.321 | 0
2026-05-23 07:19 |  | 0 | 565.683 | 0.14468
2026-05-23 07:20 |  | 0 | 565.647 | 0.17361
2026-05-23 07:21 |  | 0 | 565.755 | 0.15914
2026-05-23 07:22 |  | 0 | 565.285 | 0
2026-05-23 07:23 |  | 0 | 565.611 | 0
2026-05-23 07:24 |  | 0 | 565.466 | 0.028935
2026-05-23 07:25 |  | 0 | 565.466 | 0
2026-05-23 07:26 |  | 0 | 565.574 | 0.10127
2026-05-23 07:27 |  | 0 | 565.502 | 0.043403
2026-05-23 07:28 |  | 0 | 565.611 | 0.21701
2026-05-23 07:29 |  | 0 | 565.611 | 0.028935
2026-05-23 07:30 |  | 0 | 565.828 | 0
2026-05-23 07:31 |  | 0 | 565.502 | 0.10127
2026-05-23 07:32 |  | 0 | 565.466 | 0.05787
2026-05-23 07:33 |  | 0 | 565.502 | 0.014468
2026-05-23 07:34 |  | 0 | 565.574 | 0.05787
2026-05-23 07:35 |  | 0 | 565.502 | 0.05787
2026-05-23 07:36 |  | 0 | 565.43 | 0.043403
2026-05-23 07:37 |  | 0 | 565.466 | 0.086806
2026-05-23 07:38 |  | 0 | 565.574 | 0.18808
2026-05-23 07:39 |  | 0 | 565.574 | 0.014468
2026-05-23 07:40 |  | 0 | 565.285 | 0.014468
2026-05-23 07:41 |  | 0 | 565.574 | 0.11574
2026-05-23 07:42 |  | 0 | 565.357 | 0.072338
2026-05-23 07:43 |  | 0 | 565.755 | 0
2026-05-23 07:44 |  | 0 | 565.574 | 0
2026-05-23 07:45 |  | 0 | 565.683 | 0.086806
2026-05-23 07:46 |  | 0 | 565.791 | 0.014468
2026-05-23 07:47 |  | 0 | 566.117 | 0.043403
2026-05-23 07:48 |  | 0 | 566.045 | 0.086806
2026-05-23 07:49 |  | 0 | 565.502 | 0.028935
2026-05-23 07:50 |  | 0 | 565.791 | 0.014468
2026-05-23 07:51 |  | 0 | 565.791 | 0
2026-05-23 07:52 |  | 0 | 565.828 | 0
2026-05-23 07:53 |  | 0 | 565.647 | 0.043403
2026-05-23 07:54 |  | 0 | 565.755 | 0.21701
2026-05-23 07:55 |  | 0 | 565.647 | 0
2026-05-23 07:56 |  | 0 | 565.357 | 0.028935
2026-05-23 07:57 |  | 0 | 565.791 | 0.028935
2026-05-23 07:58 |  | 0 | 565.466 | 0.028935
2026-05-23 07:59 |  | 0 | 566.045 | 0.043403
2026-05-23 08:00 |  | 0 | 565.285 | 0
2026-05-23 08:01 |  | 0 | 565.574 | 0
2026-05-23 08:02 |  | 0 | 565.068 | 0.086806
2026-05-23 08:03 |  | 0 | 565.357 | 0.014468
2026-05-23 08:04 |  | 0 | 565.43 | 0.086806
2026-05-23 08:05 |  | 0 | 565.357 | 0.05787
2026-05-23 08:06 |  | 0 | 565.321 | 0
2026-05-23 08:07 |  | 0 | 565.321 | 0
2026-05-23 08:08 |  | 0 | 565.321 | 0.028935
2026-05-23 08:09 |  | 0 | 565.213 | 0.05787
2026-05-23 08:10 |  | 0 | 565.321 | 0.14468
2026-05-23 08:11 |  | 0 | 565.213 | 0
2026-05-23 08:12 |  | 0 | 565.611 | 0.014468
2026-05-23 08:13 |  | 0 | 564.923 | 0.028935
2026-05-23 08:14 |  | 0 | 565.177 | 0.17361
2026-05-23 08:15 |  | 0 | 565.14 | 0.072338
2026-05-23 08:16 |  | 0 | 565.213 | 0.17361
2026-05-23 08:17 |  | 0 | 564.887 | 0
2026-05-23 08:18 |  | 0 | 565.177 | 0.086806
2026-05-23 08:19 |  | 0 | 565.032 | 0.10127
2026-05-23 08:20 |  | 0 | 565.068 | 0.028935
2026-05-23 08:21 |  | 0 | 565.177 | 0.05787
2026-05-23 08:22 |  | 0 | 565.068 | 0
2026-05-23 08:23 |  | 0 | 565.213 | 0.014468
2026-05-23 08:24 |  | 0 | 565.321 | 0.05787
2026-05-23 08:25 |  | 0 | 564.742 | 0.24595
2026-05-23 08:26 |  | 0 | 565.213 | 0.13021
2026-05-23 08:27 |  | 0 | 565.502 | 0.23148
2026-05-23 08:28 |  | 0 | 565.321 | 0
2026-05-23 08:29 |  | 0 | 565.321 | 0.05787
2026-05-23 08:30 |  | 0 | 565.43 | 0
2026-05-23 08:31 |  | 0 | 565.357 | 0.072338
2026-05-23 08:32 |  | 0 | 565.213 | 0.11574
2026-05-23 08:33 |  | 0 | 564.851 | 0
2026-05-23 08:34 |  | 0 | 565.177 | 0
2026-05-23 08:35 |  | 0 | 565.032 | 0.10127
2026-05-23 08:36 |  | 0 | 565.177 | 0.072338
2026-05-23 08:37 |  | 0 | 565.177 | 0.086806
2026-05-23 08:38 |  | 0 | 565.43 | 0.043403
2026-05-23 08:39 |  | 0 | 565.574 | 0.014468
2026-05-23 08:40 |  | 0 | 565.574 | 0
2026-05-23 08:41 |  | 0 | 565.357 | 0.028935
2026-05-23 08:42 |  | 0 | 565.972 | 0.043403
2026-05-23 08:43 |  | 0 | 565.755 | 0.072338
2026-05-23 08:44 |  | 0 | 565.502 | 0
2026-05-23 08:45 |  | 0 | 565.683 | 0.028935
2026-05-23 08:46 |  | 0 | 565.357 | 0.10127
2026-05-23 08:47 |  | 0 | 565.611 | 0.20255
2026-05-23 08:48 |  | 0 | 565.14 | 0.13021
2026-05-23 08:49 |  | 0 | 565.466 | 0.18808
2026-05-23 08:50 |  | 0 | 565.177 | 0.028935
2026-05-23 08:51 |  | 0 | 565.502 | 0.043403
2026-05-23 08:52 |  | 0 | 565.285 | 0.11574
2026-05-23 08:53 |  | 0 | 565.177 | 0.014468
2026-05-23 08:54 |  | 0 | 565.177 | 0.17361
2026-05-23 08:55 |  | 0 | 565.466 | 0.014468
2026-05-23 08:56 |  | 0 | 564.996 | 0.10127
2026-05-23 08:57 |  | 0 | 565.14 | 0.043403
2026-05-23 08:58 |  | 0 | 564.742 | 0.05787
2026-05-23 08:59 |  | 0 | 564.779 | 0
2026-05-23 09:00 |  | 0 | 565.032 | 0.14468
2026-05-23 09:01 |  | 0 | 565.032 | 0.05787
2026-05-23 09:02 |  | 0 | 565.032 | 0
2026-05-23 09:03 |  | 0 | 564.996 | 0.086806
2026-05-23 09:04 |  | 0 | 565.068 | 0.043403
2026-05-23 09:05 |  | 0 | 565.032 | 0.028935
2026-05-23 09:06 |  | 0 | 564.887 | 0.05787
2026-05-23 09:07 |  | 0 | 565.032 | 0.10127
2026-05-23 09:08 |  | 0 | 564.996 | 0.086806
2026-05-23 09:09 |  | 0 | 564.706 | 0.18808
2026-05-23 09:10 |  | 0 | 564.996 | 0.043403
2026-05-23 09:11 |  | 0 | 564.996 | 0
2026-05-23 09:12 |  | 0 | 564.706 | 0.086806
2026-05-23 09:13 |  | 0 | 565.14 | 0
2026-05-23 09:14 |  | 0 | 564.996 | 0.10127
2026-05-23 09:15 |  | 0 | 564.887 | 0
2026-05-23 09:16 |  | 0 | 564.851 | 0.10127
2026-05-23 09:17 |  | 0 | 565.213 | 0.028935
2026-05-23 09:18 |  | 0 | 565.611 | 0.072338
2026-05-23 09:19 |  | 0 | 564.996 | 0.13021
2026-05-23 09:20 |  | 0 | 564.887 | 0.20255
2026-05-23 09:21 |  | 0 | 564.996 | 0
2026-05-23 09:22 |  | 0 | 564.887 | 0
2026-05-23 09:23 |  | 0 | 564.634 | 0.043403
2026-05-23 09:24 |  | 0 | 565.032 | 0.043403
2026-05-23 09:25 |  | 0 | 565.213 | 0.10127
2026-05-23 09:26 |  | 0 | 565.177 | 0.10127
2026-05-23 09:27 |  | 0 | 565.285 | 0.014468
2026-05-23 09:28 |  | 0 | 565.321 | 0.028935
2026-05-23 09:29 |  | 0 | 565.357 | 0.11574
2026-05-23 09:30 |  | 0 | 565.285 | 0.10127
2026-05-23 09:31 |  | 0 | 565.177 | 0.18808
2026-05-23 09:32 |  | 0 | 565.285 | 0.23148
2026-05-23 09:33 |  | 0 | 565.177 | 0
2026-05-23 09:34 |  | 0 | 565.177 | 0
2026-05-23 09:35 |  | 0 | 565.177 | 0
2026-05-23 09:36 |  | 0 | 564.887 | 0.10127
2026-05-23 09:37 |  | 0 | 565.14 | 0.13021
2026-05-23 09:38 |  | 0 | 564.996 | 0.043403
2026-05-23 09:39 |  | 0 | 564.923 | 0.014468
2026-05-23 09:40 |  | 0 | 564.923 | 0
2026-05-23 09:41 |  | 0 | 564.923 | 0.10127
2026-05-23 09:42 |  | 0 | 565.177 | 0.13021
2026-05-23 09:43 |  | 0 | 564.923 | 0.014468
2026-05-23 09:44 |  | 0 | 564.996 | 0.014468
2026-05-23 09:45 |  | 0 | 565.032 | 0.14468
2026-05-23 09:46 |  | 0 | 565.213 | 0
2026-05-23 09:47 |  | 0 | 565.068 | 0.20255
2026-05-23 09:48 |  | 0 | 565.032 | 0
2026-05-23 09:49 |  | 0 | 565.068 | 0.086806
2026-05-23 09:50 |  | 0 | 565.032 | 0.028935
2026-05-23 09:51 |  | 0 | 565.032 | 0.086806
2026-05-23 09:52 |  | 0 | 565.068 | 0.05787
2026-05-23 09:53 |  | 0 | 564.923 | 0
2026-05-23 09:54 |  | 0 | 565.14 | 0.014468
2026-05-23 09:55 |  | 0 | 565.177 | 0.028935
2026-05-23 09:56 |  | 0 | 565.466 | 0
2026-05-23 09:57 |  | 0 | 565.466 | 0
2026-05-23 09:58 |  | 0 | 565.331 | 0.028481
2026-05-23 09:59 |  | 0 | 565.256 | 0.044421
2026-05-23 10:00 |  | 0 | 565.181 | 0.060362
2026-05-23 10:01 |  | 0 | 565.106 | 0.076303
2026-05-23 10:02 |  | 0 | 565.03 | 0.092244
2026-05-23 10:03 |  | 0 | 564.955 | 0.10818
2026-05-23 10:04 |  | 0 | 564.88 | 0.12412
2026-05-23 10:05 |  | 0 | 564.923 | 0.14468
2026-05-23 10:06 |  | 0 | 564.996 | 0.028935
2026-05-23 10:07 |  | 0 | 564.996 | 0.028935
2026-05-23 10:08 |  | 0 | 564.996 | 0.028935
2026-05-23 10:09 |  | 0 | 565.032 | 0.20255
2026-05-23 10:10 |  | 0 | 564.996 | 0.086806
2026-05-23 10:11 |  | 0 | 564.923 | 0
2026-05-23 10:12 |  | 0 | 564.923 | 0.05787
2026-05-23 10:13 |  | 0 | 564.887 | 0
2026-05-23 10:14 |  | 0 | 564.923 | 0
2026-05-23 10:15 |  | 0 | 565.177 | 0.14468
2026-05-23 10:16 |  | 0 | 565.177 | 0.086806
2026-05-23 10:17 |  | 0 | 564.851 | 0.24595
2026-05-23 10:18 |  | 0 | 564.779 | 0.014468
2026-05-23 10:19 |  | 0 | 564.887 | 0
2026-05-23 10:20 |  | 0 | 564.923 | 0.13021
2026-05-23 10:21 |  | 0 | 564.779 | 0.014468
2026-05-23 10:22 |  | 0 | 564.742 | 0
2026-05-23 10:23 |  | 0 | 564.779 | 0.072338
2026-05-23 10:24 |  | 0 | 564.779 | 0.14468
2026-05-23 10:25 |  | 0 | 564.742 | 0
2026-05-23 10:26 |  | 0 | 564.706 | 0.17361
2026-05-23 10:27 |  | 0 | 565.177 | 0.028935
2026-05-23 10:28 |  | 0 | 564.742 | 0.086806
2026-05-23 10:29 |  | 0 | 564.779 | 0.014468
2026-05-23 10:30 |  | 0 | 564.923 | 0
2026-05-23 10:31 |  | 0 | 564.779 | 0.014468
2026-05-23 10:32 |  | 0 | 564.706 | 0
2026-05-23 10:33 |  | 0 | 564.562 | 0.10127
2026-05-23 10:34 |  | 0 | 564.417 | 0.043403
2026-05-23 10:35 |  | 0 | 564.742 | 0.20255
2026-05-23 10:36 |  | 0 | 564.706 | 0.05787
2026-05-23 10:37 |  | 0 | 564.779 | 0.11574
2026-05-23 10:38 |  | 0 | 565.032 | 0.072338
2026-05-23 10:39 |  | 0 | 564.381 | 0.072338
2026-05-23 10:40 |  | 0 | 564.308 | 0
2026-05-23 10:41 |  | 0 | 564.742 | 0
2026-05-23 10:42 |  | 0 | 564.562 | 0.10127
2026-05-23 10:43 |  | 0 | 564.453 | 0
2026-05-23 10:44 |  | 0 | 564.525 | 0.028935
2026-05-23 10:45 |  | 0 | 564.634 | 0
2026-05-23 10:46 |  | 0 | 564.525 | 0.072338
2026-05-23 10:47 |  | 0 | 564.598 | 0.014468
2026-05-23 10:48 |  | 0 | 564.634 | 0.10127
2026-05-23 10:49 |  | 0 | 564.706 | 0.11574
2026-05-23 10:50 |  | 0 | 564.562 | 0.014468
2026-05-23 10:51 |  | 0 | 564.562 | 0.05787
2026-05-23 10:52 |  | 0 | 564.562 | 0
2026-05-23 10:53 |  | 0 | 564.562 | 0.014468
2026-05-23 10:54 |  | 0 | 564.525 | 0.014468
2026-05-23 10:55 |  | 0 | 564.562 | 0.17361
2026-05-23 10:56 |  | 0 | 564.562 | 0.05787
2026-05-23 10:57 |  | 0 | 564.598 | 0
2026-05-23 10:58 |  | 0 | 564.308 | 0
2026-05-23 10:59 |  | 0 | 564.598 | 0.10127
2026-05-23 11:00 |  | 0 | 564.417 | 0.072338
2026-05-23 11:01 |  | 0 | 564.779 | 0.014468
2026-05-23 11:02 |  | 0 | 564.634 | 0.21701
2026-05-23 11:03 |  | 0 | 564.091 | 0.10127
2026-05-23 11:04 |  | 0 | 564.308 | 0.028935
2026-05-23 11:05 |  | 0 | 564.236 | 0.043403
2026-05-23 11:06 |  | 0 | 564.272 | 0.05787
2026-05-23 11:07 |  | 0 | 564.453 | 0.072338
2026-05-23 11:08 |  | 0 | 564.128 | 0.043403
2026-05-23 11:09 |  | 0 | 564.417 | 0
2026-05-23 11:10 |  | 0 | 564.562 | 0
2026-05-23 11:11 |  | 0 | 564.453 | 0.21701
2026-05-23 11:12 |  | 0 | 564.417 | 0.05787
2026-05-23 11:13 |  | 0 | 564.634 | 0.043403
2026-05-23 11:14 |  | 0 | 564.634 | 0
2026-05-23 11:15 |  | 0 | 564.308 | 0.072338
2026-05-23 11:16 |  | 0 | 564.308 | 0.086806
2026-05-23 11:17 |  | 0 | 563.983 | 0.028935
2026-05-23 11:18 |  | 0 | 564.417 | 0.20255
2026-05-23 11:19 |  | 0 | 564.272 | 0
2026-05-23 11:20 |  | 0 | 564.128 | 0.05787
2026-05-23 11:21 |  | 0 | 564.164 | 0.028935
2026-05-23 11:22 |  | 0 | 564.128 | 0.086806
2026-05-23 11:23 |  | 0 | 564.128 | 0.043403
2026-05-23 11:24 |  | 0 | 564.634 | 0.014468
2026-05-23 11:25 |  | 0 | 564.525 | 0.043403
2026-05-23 11:26 |  | 0 | 564.128 | 0.21701
2026-05-23 11:27 |  | 0 | 564.128 | 0.043403
2026-05-23 11:28 |  | 0 | 564.164 | 0
2026-05-23 11:29 |  | 0 | 564.019 | 0.11574
2026-05-23 11:30 |  | 0 | 564.019 | 0.014468
2026-05-23 11:31 |  | 0 | 564.019 | 0.13021
2026-05-23 11:32 |  | 0 | 564.091 | 0.11574
2026-05-23 11:33 |  | 0 | 563.983 | 0.05787
2026-05-23 11:34 |  | 0 | 563.983 | 0
2026-05-23 11:35 |  | 0 | 563.874 | 0.028935
2026-05-23 11:36 |  | 0 | 563.983 | 0.086806
2026-05-23 11:37 |  | 0 | 564.236 | 0
2026-05-23 11:38 |  | 0 | 563.983 | 0.072338
2026-05-23 11:39 |  | 0 | 563.73 | 0.17361
2026-05-23 11:40 |  | 0 | 563.983 | 0
2026-05-23 11:41 |  | 0 | 563.874 | 0.028935
2026-05-23 11:42 |  | 0 | 563.874 | 0.11574
2026-05-23 11:43 |  | 0 | 563.874 | 0.014468
2026-05-23 11:44 |  | 0 | 563.947 | 0
2026-05-23 11:45 |  | 0 | 563.874 | 0
2026-05-23 11:46 |  | 0 | 563.73 | 0.05787
2026-05-23 11:47 |  | 0 | 563.404 | 0.043403
2026-05-23 11:48 |  | 0 | 563.802 | 0.14468
2026-05-23 11:49 |  | 0 | 563.73 | 0.05787
2026-05-23 11:50 |  | 0 | 563.477 | 0.043403
2026-05-23 11:51 |  | 0 | 563.694 | 0
2026-05-23 11:52 |  | 0 | 563.802 | 0
2026-05-23 11:53 |  | 0 | 563.694 | 0.028935
2026-05-23 11:54 |  | 0 | 563.657 | 0.072338
2026-05-23 11:55 |  | 0 | 563.694 | 0.05787
2026-05-23 11:56 |  | 0 | 563.802 | 0.05787
2026-05-23 11:57 |  | 0 | 563.657 | 0
2026-05-23 11:58 |  | 0 | 563.694 | 0.086806
2026-05-23 11:59 |  | 0 | 563.585 | 0.05787
2026-05-23 12:00 |  | 0 | 563.694 | 0
2026-05-23 12:01 |  | 0 | 563.694 | 0.11574
2026-05-23 12:02 |  | 0 | 563.404 | 0.14468
2026-05-23 12:03 |  | 0 | 563.657 | 0
2026-05-23 12:04 |  | 0 | 563.404 | 0
2026-05-23 12:05 |  | 0 | 563.657 | 0.043403
2026-05-23 12:06 |  | 0 | 563.585 | 0.043403
2026-05-23 12:07 |  | 0 | 563.585 | 0.20255
2026-05-23 12:08 |  | 0 | 563.657 | 0.028935
2026-05-23 12:09 |  | 0 | 563.657 | 0.05787
2026-05-23 12:10 |  | 0 | 563.657 | 0.18808
2026-05-23 12:11 |  | 0 | 563.585 | 0.21701
2026-05-23 12:12 |  | 0 | 563.223 | 0.23148
2026-05-23 12:13 |  | 0 | 563.477 | 0.072338
2026-05-23 12:14 |  | 0 | 563.332 | 0
2026-05-23 12:15 |  | 0 | 563.368 | 0.014468
2026-05-23 12:16 |  | 0 | 563.079 | 0.10127
2026-05-23 12:17 |  | 0 | 563.368 | 0
2026-05-23 12:18 |  | 0 | 562.934 | 0
2026-05-23 12:19 |  | 0 | 562.97 | 0.086806
2026-05-23 12:20 |  | 0 | 563.079 | 0.05787
2026-05-23 12:21 |  | 0 | 562.898 | 0.13021
2026-05-23 12:22 |  | 0 | 562.97 | 0.043403
2026-05-23 12:23 |  | 0 | 563.043 | 0.11574
2026-05-23 12:24 |  | 0 | 562.609 | 0.014468
2026-05-23 12:25 |  | 0 | 562.934 | 0
2026-05-23 12:26 |  | 0 | 562.5 | 0.072338
2026-05-23 12:27 |  | 0 | 562.789 | 0
2026-05-23 12:28 |  | 0 | 563.404 | 0.13021
2026-05-23 12:29 |  | 0 | 562.826 | 0.028935
2026-05-23 12:30 |  | 0 | 562.826 | 0.05787
2026-05-23 12:31 |  | 0 | 562.753 | 0.028935
2026-05-23 12:32 |  | 0 | 562.753 | 0
2026-05-23 12:33 |  | 0 | 562.645 | 0.10127
2026-05-23 12:34 |  | 0 | 562.464 | 0
2026-05-23 12:35 |  | 0 | 562.789 | 0.028935
2026-05-23 12:36 |  | 0 | 562.789 | 0.014468
2026-05-23 12:37 |  | 0 | 562.898 | 0.072338
2026-05-23 12:38 |  | 0 | 562.97 | 0.10127
2026-05-23 12:39 |  | 0 | 563.079 | 0.043403
2026-05-23 12:40 |  | 0 | 562.97 | 0.028935
2026-05-23 12:41 |  | 0 | 563.115 | 0.043403
2026-05-23 12:42 |  | 0 | 563.187 | 0.11574
2026-05-23 12:43 |  | 0 | 563.043 | 0.072338
2026-05-23 12:44 |  | 0 | 563.223 | 0.13021
2026-05-23 12:45 |  | 0 | 563.549 | 0.086806
2026-05-23 12:46 |  | 0 | 563.404 | 0.13021
2026-05-23 12:47 |  | 0 | 563.332 | 0
2026-05-23 12:48 |  | 0 | 563.26 | 0
2026-05-23 12:49 |  | 0 | 563.079 | 0.014468
2026-05-23 12:50 |  | 0 | 562.97 | 0
2026-05-23 12:51 |  | 0 | 563.368 | 0.028935
2026-05-23 12:52 |  | 0 | 563.404 | 0
2026-05-23 12:53 |  | 0 | 563.332 | 0.18808
2026-05-23 12:54 |  | 0 | 563.332 | 0.072338
2026-05-23 12:55 |  | 0 | 563.332 | 0
2026-05-23 12:56 |  | 0 | 563.549 | 0.028935
2026-05-23 12:57 |  | 0 | 563.332 | 0.043403
2026-05-23 12:58 |  | 0 | 563.513 | 0.014468
2026-05-23 12:59 |  | 0 | 563.332 | 0.043403
2026-05-23 13:00 |  | 0 | 563.368 | 0.028935
2026-05-23 13:01 |  | 0 | 563.368 | 0.05787
2026-05-23 13:02 |  | 0 | 563.115 | 0.043403
2026-05-23 13:03 |  | 0 | 563.332 | 0.05787
2026-05-23 13:04 |  | 0 | 563.332 | 0.028935
2026-05-23 13:05 |  | 0 | 563.332 | 0.028935
2026-05-23 13:06 |  | 0 | 563.332 | 0.072338
2026-05-23 13:07 |  | 0 | 562.97 | 0.086806
2026-05-23 13:08 |  | 0 | 563.332 | 0.17361
2026-05-23 13:09 |  | 0 | 563.838 | 0.028935
2026-05-23 13:10 |  | 0 | 563.187 | 0
2026-05-23 13:11 |  | 0 | 563.332 | 0.028935
2026-05-23 13:12 |  | 0 | 563.223 | 0.05787
2026-05-23 13:13 |  | 0 | 562.97 | 0.11574
2026-05-23 13:14 |  | 0 | 563.549 | 0.21701
2026-05-23 13:15 |  | 0 | 563.332 | 0
2026-05-23 13:16 |  | 0 | 563.26 | 0.043403
2026-05-23 13:17 |  | 0 | 563.332 | 0.13021
2026-05-23 13:18 |  | 0 | 563.368 | 0.10127
2026-05-23 13:19 |  | 0 | 563.332 | 0.072338
2026-05-23 13:20 |  | 0 | 563.332 | 0.05787
2026-05-23 13:21 |  | 0 | 563.26 | 0.086806
2026-05-23 13:22 |  | 0 | 563.332 | 0.072338
2026-05-23 13:23 |  | 0 | 563.332 | 0.086806
2026-05-23 13:24 |  | 0 | 562.898 | 0
2026-05-23 13:25 |  | 0 | 563.223 | 0.18808
2026-05-23 13:26 |  | 0 | 563.368 | 0.24595
2026-05-23 13:27 |  | 0 | 563.368 | 0
2026-05-23 13:28 |  | 0 | 563.332 | 0.15914
2026-05-23 13:29 |  | 0 | 563.26 | 0.05787
2026-05-23 13:30 |  | 0 | 563.187 | 0
2026-05-23 13:31 |  | 0 | 563.368 | 0.014468
2026-05-23 13:32 |  | 0 | 563.223 | 0.028935
2026-05-23 13:33 |  | 0 | 563.26 | 0.014468
2026-05-23 13:34 |  | 0 | 563.223 | 0
2026-05-23 13:35 |  | 0 | 563.223 | 0.11574
2026-05-23 13:36 |  | 0 | 563.332 | 0.14468
2026-05-23 13:37 |  | 0 | 563.223 | 0.014468
2026-05-23 13:38 |  | 0 | 563.187 | 0.11574
2026-05-23 13:39 |  | 0 | 563.079 | 0.072338
2026-05-23 13:40 |  | 0 | 562.826 | 0.072338
2026-05-23 13:41 |  | 0 | 563.223 | 0.072338
2026-05-23 13:42 |  | 0 | 563.187 | 0
2026-05-23 13:43 |  | 0 | 562.826 | 0
2026-05-23 13:44 |  | 0 | 563.115 | 0.10127
2026-05-23 13:45 |  | 0 | 562.753 | 0.18808
2026-05-23 13:46 |  | 0 | 563.223 | 0
2026-05-23 13:47 |  | 0 | 563.187 | 0
2026-05-23 13:48 |  | 0 | 563.223 | 0.014468
2026-05-23 13:49 |  | 0 | 563.26 | 0.17361
2026-05-23 13:50 |  | 0 | 563.223 | 0.18808
2026-05-23 13:51 |  | 0 | 563.223 | 0.11574
2026-05-23 13:52 |  | 0 | 563.187 | 0
2026-05-23 13:53 |  | 0 | 563.404 | 0.014468
2026-05-23 13:54 |  | 0 | 563.187 | 0.028935
2026-05-23 13:55 |  | 0 | 562.826 | 0.028935
2026-05-23 13:56 |  | 0 | 562.789 | 0.014468
2026-05-23 13:57 |  | 0 | 563.187 | 0.014468
2026-05-23 13:58 |  | 0 | 563.115 | 0.10127
2026-05-23 13:59 |  | 0 | 563.115 | 0.086806
2026-05-23 14:00 |  | 0 | 563.223 | 0
2026-05-23 14:01 |  | 0 | 563.223 | 0.043403
2026-05-23 14:02 |  | 0 | 563.079 | 0.028935
2026-05-23 14:03 |  | 0 | 563.223 | 0.086806
2026-05-23 14:04 |  | 0 | 563.187 | 0.014468
2026-05-23 14:05 |  | 0 | 563.079 | 0.05787
2026-05-23 14:06 |  | 0 | 563.26 | 0.086806
2026-05-23 14:07 |  | 0 | 563.332 | 0.072338
2026-05-23 14:08 |  | 0 | 562.898 | 0
2026-05-23 14:09 |  | 0 | 563.513 | 0.043403
2026-05-23 14:10 |  | 0 | 563.079 | 0
2026-05-23 14:11 |  | 0 | 563.404 | 0.072338
2026-05-23 14:12 |  | 0 | 563.26 | 0
2026-05-23 14:13 |  | 0 | 563.26 | 0.11574
2026-05-23 14:14 |  | 0 | 563.187 | 0.028935
2026-05-23 14:15 |  | 0 | 563.26 | 0
2026-05-23 14:16 |  | 0 | 563.368 | 0.14468
2026-05-23 14:17 |  | 0 | 563.187 | 0.043403
2026-05-23 14:18 |  | 0 | 563.223 | 0.014468
2026-05-23 14:19 |  | 0 | 563.223 | 0
2026-05-23 14:20 |  | 0 | 563.187 | 0
2026-05-23 14:21 |  | 0 | 562.97 | 0.043403
2026-05-23 14:22 |  | 0 | 563.187 | 0.028935
2026-05-23 14:23 |  | 0 | 563.223 | 0.086806
2026-05-23 14:24 |  | 0 | 563.223 | 0.14468
2026-05-23 14:25 |  | 0 | 562.97 | 0.028935
2026-05-23 14:26 |  | 0 | 562.826 | 0.043403
2026-05-23 14:27 |  | 0 | 563.187 | 0
2026-05-23 14:28 |  | 0 | 563.115 | 0.18808
2026-05-23 14:29 |  | 0 | 563.585 | 0
2026-05-23 14:30 |  | 0 | 563.368 | 0.086806
2026-05-23 14:31 |  | 0 | 563.187 | 0.028935
2026-05-23 14:32 |  | 0 | 562.789 | 0
2026-05-23 14:33 |  | 0 | 563.26 | 0.18808
2026-05-23 14:34 |  | 0 | 562.898 | 0
2026-05-23 14:35 |  | 0 | 563.079 | 0.20255
2026-05-23 14:36 |  | 0 | 563.043 | 0.13021
2026-05-23 14:37 |  | 0 | 563.115 | 0.05787
2026-05-23 14:38 |  | 0 | 563.187 | 0
2026-05-23 14:39 |  | 0 | 563.115 | 0.05787
2026-05-23 14:40 |  | 0 | 563.043 | 0.086806
2026-05-23 14:41 |  | 0 | 562.826 | 0.05787
2026-05-23 14:42 |  | 0 | 563.368 | 0.21701
2026-05-23 14:43 |  | 0 | 563.079 | 0.10127
2026-05-23 14:44 |  | 0 | 563.079 | 0
2026-05-23 14:45 |  | 0 | 562.826 | 0.05787
2026-05-23 14:46 |  | 0 | 563.043 | 0.028935
2026-05-23 14:47 |  | 0 | 563.26 | 0.086806
2026-05-23 14:48 |  | 0 | 562.97 | 0.028935
2026-05-23 14:49 |  | 0 | 562.97 | 0.014468
2026-05-23 14:50 |  | 0 | 562.898 | 0.072338
2026-05-23 14:51 |  | 0 | 563.368 | 0.20255
2026-05-23 14:52 |  | 0 | 563.585 | 0.014468
2026-05-23 14:53 |  | 0 | 562.97 | 0
2026-05-23 14:54 |  | 0 | 562.97 | 0.072338
2026-05-23 14:55 |  | 0 | 562.97 | 0
2026-05-23 14:56 |  | 0 | 562.753 | 0.20255
2026-05-23 14:57 |  | 0 | 562.934 | 0
2026-05-23 14:58 |  | 0 | 562.789 | 0
2026-05-23 14:59 |  | 0 | 562.826 | 0
2026-05-23 15:00 |  | 0 | 562.934 | 0.028935
2026-05-23 15:01 |  | 0 | 562.934 | 0.014468
2026-05-23 15:02 |  | 0 | 563.043 | 0.11574
2026-05-23 15:03 |  | 0 | 562.934 | 0.072338
2026-05-23 15:04 |  | 0 | 562.898 | 0
2026-05-23 15:05 |  | 0 | 562.681 | 0
2026-05-23 15:06 |  | 0 | 562.645 | 0
2026-05-23 15:07 |  | 0 | 562.97 | 0.014468
2026-05-23 15:08 |  | 0 | 563.115 | 0
2026-05-23 15:09 |  | 0 | 562.826 | 0.11574
2026-05-23 15:10 |  | 0 | 563.043 | 0
2026-05-23 15:11 |  | 0 | 562.934 | 0.21701
2026-05-23 15:12 |  | 0 | 562.898 | 0.043403
2026-05-23 15:13 |  | 0 | 562.97 | 0.05787
2026-05-23 15:14 |  | 0 | 562.97 | 0.072338
2026-05-23 15:15 |  | 0 | 562.681 | 0.10127
2026-05-23 15:16 |  | 0 | 562.97 | 0
2026-05-23 15:17 |  | 0 | 562.97 | 0.028935
2026-05-23 15:18 |  | 0 | 562.934 | 0.11574
2026-05-23 15:19 |  | 0 | 562.97 | 0.072338
2026-05-23 15:20 |  | 0 | 562.536 | 0.043403
2026-05-23 15:21 |  | 0 | 562.934 | 0
2026-05-23 15:22 |  | 0 | 562.934 | 0.014468
2026-05-23 15:23 |  | 0 | 562.898 | 0
2026-05-23 15:24 |  | 0 | 562.97 | 0.05787
2026-05-23 15:25 |  | 0 | 563.477 | 0.086806
2026-05-23 15:26 |  | 0 | 562.934 | 0.10127
2026-05-23 15:27 |  | 0 | 562.898 | 0.014468
2026-05-23 15:28 |  | 0 | 563.115 | 0.14468
2026-05-23 15:29 |  | 0 | 562.826 | 0.014468
2026-05-23 15:30 |  | 0 | 563.115 | 0.072338
2026-05-23 15:31 |  | 0 | 562.898 | 0.11574
2026-05-23 15:32 |  | 0 | 563.368 | 0.014468
2026-05-23 15:33 |  | 0 | 563.079 | 0.028935
2026-05-23 15:34 |  | 0 | 563.043 | 0.028935
2026-05-23 15:35 |  | 0 | 563.187 | 0.10127
2026-05-23 15:36 |  | 0 | 563.223 | 0.086806
2026-05-23 15:37 |  | 0 | 562.789 | 0
2026-05-23 15:38 |  | 0 | 562.934 | 0
2026-05-23 15:39 |  | 0 | 563.115 | 0
2026-05-23 15:40 |  | 0 | 563.223 | 0
2026-05-23 15:41 |  | 0 | 563.368 | 0.043403
2026-05-23 15:42 |  | 0 | 563.043 | 0.05787
2026-05-23 15:43 |  | 0 | 563.079 | 0
2026-05-23 15:44 |  | 0 | 563.043 | 0
2026-05-23 15:45 |  | 0 | 563.079 | 0.13021
2026-05-23 15:46 |  | 0 | 563.079 | 0.24595
2026-05-23 15:47 |  | 0 | 563.079 | 0
2026-05-23 15:48 |  | 0 | 562.934 | 0.072338
2026-05-23 15:49 |  | 0 | 563.043 | 0
2026-05-23 15:50 |  | 0 | 562.898 | 0.072338
2026-05-23 15:51 |  | 0 | 562.898 | 0.072338
2026-05-23 15:52 |  | 0 | 562.609 | 0.05787
2026-05-23 15:53 |  | 0 | 562.645 | 0.014468
2026-05-23 15:54 |  | 0 | 562.97 | 0
2026-05-23 15:55 |  | 0 | 563.079 | 0.21701
2026-05-23 15:56 |  | 0 | 563.404 | 0.072338
2026-05-23 15:57 |  | 0 | 562.898 | 0.24595
2026-05-23 15:58 |  | 0 | 563.043 | 0.10127
2026-05-23 15:59 |  | 0 | 563.043 | 0.20255
2026-05-23 16:00 |  | 0 | 562.898 | 0.15914
2026-05-23 16:01 |  | 0 | 563.115 | 0.10127
2026-05-23 16:02 |  | 0 | 562.826 | 0.17361
2026-05-23 16:03 |  | 0 | 562.934 | 0.028935
2026-05-23 16:04 |  | 0 | 562.681 | 0
2026-05-23 16:05 |  | 0 | 562.934 | 0.028935
2026-05-23 16:06 |  | 0 | 562.826 | 0.028935
2026-05-23 16:07 |  | 0 | 562.97 | 0.072338
2026-05-23 16:08 |  | 0 | 562.789 | 0.13021
2026-05-23 16:09 |  | 0 | 562.789 | 0.043403
2026-05-23 16:10 |  | 0 | 562.826 | 0.014468
2026-05-23 16:11 |  | 0 | 562.609 | 0
2026-05-23 16:12 |  | 0 | 562.934 | 0.043403
2026-05-23 16:13 |  | 0 | 562.898 | 0.014468
2026-05-23 16:14 |  | 0 | 562.826 | 0
2026-05-23 16:15 |  | 0 | 562.536 | 0.028935
2026-05-23 16:16 |  | 0 | 562.464 | 0
2026-05-23 16:17 |  | 0 | 562.789 | 0.11574
2026-05-23 16:18 |  | 0 | 562.753 | 0.072338
2026-05-23 16:19 |  | 0 | 562.609 | 0.20255
2026-05-23 16:20 |  | 0 | 562.789 | 0
2026-05-23 16:21 |  | 0 | 562.753 | 0
2026-05-23 16:22 |  | 0 | 562.681 | 0.086806
2026-05-23 16:23 |  | 0 | 563.079 | 0.11574
2026-05-23 16:24 |  | 0 | 562.789 | 0.043403
2026-05-23 16:25 |  | 0 | 562.753 | 0.043403
2026-05-23 16:26 |  | 0 | 562.464 | 0.10127
2026-05-23 16:27 |  | 0 | 562.681 | 0
2026-05-23 16:28 |  | 0 | 562.753 | 0.18808
2026-05-23 16:29 |  | 0 | 562.898 | 0.086806
2026-05-23 16:30 |  | 0 | 562.681 | 0.028935
2026-05-23 16:31 |  | 0 | 562.609 | 0.028935
2026-05-23 16:32 |  | 0 | 562.789 | 0.05787
2026-05-23 16:33 |  | 0 | 562.681 | 0.10127
2026-05-23 16:34 |  | 0 | 562.609 | 0
2026-05-23 16:35 |  | 0 | 562.681 | 0
2026-05-23 16:36 |  | 0 | 562.645 | 0.072338
2026-05-23 16:37 |  | 0 | 562.609 | 0.028935
2026-05-23 16:38 |  | 0 | 562.5 | 0
2026-05-23 16:39 |  | 0 | 562.355 | 0.20255
2026-05-23 16:40 |  | 0 | 562.174 | 0
2026-05-23 16:41 |  | 0 | 562.5 | 0.18808
2026-05-23 16:42 |  | 0 | 562.319 | 0
2026-05-23 16:43 |  | 0 | 562.5 | 0
2026-05-23 16:44 |  | 0 | 562.174 | 0.072338
2026-05-23 16:45 |  | 0 | 562.174 | 0.014468
2026-05-23 16:46 |  | 0 | 562.536 | 0.028935
2026-05-23 16:47 |  | 0 | 562.5 | 0.11574
2026-05-23 16:48 |  | 0 | 562.5 | 0.10127
2026-05-23 16:49 |  | 0 | 562.536 | 0.10127
2026-05-23 16:50 |  | 0 | 562.355 | 0.043403
2026-05-23 16:51 |  | 0 | 562.464 | 0
2026-05-23 16:52 |  | 0 | 562.283 | 0.18808
2026-05-23 16:53 |  | 0 | 562.681 | 0.072338
2026-05-23 16:54 |  | 0 | 562.464 | 0.043403
2026-05-23 16:55 |  | 0 | 562.464 | 0
2026-05-23 16:56 |  | 0 | 562.536 | 0.072338
2026-05-23 16:57 |  | 0 | 562.681 | 0.21701
2026-05-23 16:58 |  | 0 | 562.609 | 0.028935
2026-05-23 16:59 |  | 0 | 562.066 | 0
2026-05-23 17:00 |  | 0 | 562.753 | 0.11574
2026-05-23 17:01 |  | 0 | 562.609 | 0.21701
2026-05-23 17:02 |  | 0 | 562.03 | 0
2026-05-23 17:03 |  | 0 | 562.066 | 0.028935
2026-05-23 17:04 |  | 0 | 562.464 | 0.043403
2026-05-23 17:05 |  | 0 | 562.5 | 0.014468
2026-05-23 17:06 |  | 0 | 562.355 | 0.014468
2026-05-23 17:07 |  | 0 | 562.5 | 0.014468
2026-05-23 17:08 |  | 0 | 562.428 | 0.014468
2026-05-23 17:09 |  | 0 | 562.536 | 0.043403
2026-05-23 17:10 |  | 0 | 562.319 | 0.21701
2026-05-23 17:11 |  | 0 | 562.319 | 0.11574
2026-05-23 17:12 |  | 0 | 562.283 | 0.11574
2026-05-23 17:13 |  | 0 | 562.03 | 0
2026-05-23 17:14 |  | 0 | 562.174 | 0.05787
2026-05-23 17:15 |  | 0 | 562.283 | 0.13021
2026-05-23 17:16 |  | 0 | 562.211 | 0.10127
2026-05-23 17:17 |  | 0 | 562.283 | 0.17361
2026-05-23 17:18 |  | 0 | 562.283 | 0.10127
2026-05-23 17:19 |  | 0 | 562.211 | 0
2026-05-23 17:20 |  | 0 | 562.283 | 0
2026-05-23 17:21 |  | 0 | 562.681 | 0.072338
2026-05-23 17:22 |  | 0 | 562.5 | 0.072338
2026-05-23 17:23 |  | 0 | 562.464 | 0.21701
2026-05-23 17:24 |  | 0 | 562.319 | 0.028935
2026-05-23 17:25 |  | 0 | 562.066 | 0.05787
2026-05-23 17:26 |  | 0 | 562.428 | 0.043403
2026-05-23 17:27 |  | 0 | 562.211 | 0
2026-05-23 17:28 |  | 0 | 562.211 | 0
2026-05-23 17:29 |  | 0 | 562.174 | 0.014468
2026-05-23 17:30 |  | 0 | 562.138 | 0.05787
2026-05-23 17:31 |  | 0 | 562.03 | 0.05787
2026-05-23 17:32 |  | 0 | 561.994 | 0.11574
2026-05-23 17:33 |  | 0 | 562.211 | 0.072338
2026-05-23 17:34 |  | 0 | 562.066 | 0
2026-05-23 17:35 |  | 0 | 562.174 | 0
2026-05-23 17:36 |  | 0 | 562.211 | 0
2026-05-23 17:37 |  | 0 | 562.211 | 0.086806
2026-05-23 17:38 |  | 0 | 562.211 | 0.10127
2026-05-23 17:39 |  | 0 | 562.174 | 0.05787
2026-05-23 17:40 |  | 0 | 562.174 | 0
2026-05-23 17:41 |  | 0 | 562.174 | 0.028935
2026-05-23 17:42 |  | 0 | 562.464 | 0.086806
2026-05-23 17:43 |  | 0 | 562.138 | 0.10127
2026-05-23 17:44 |  | 0 | 562.138 | 0.043403
2026-05-23 17:45 |  | 0 | 562.066 | 0
2026-05-23 17:46 |  | 0 | 562.066 | 0.028935
2026-05-23 17:47 |  | 0 | 562.03 | 0.028935
2026-05-23 17:48 |  | 0 | 562.681 | 0.11574
2026-05-23 17:49 |  | 0 | 562.066 | 0.086806
2026-05-23 17:50 |  | 0 | 562.03 | 0.05787
2026-05-23 17:51 |  | 0 | 562.066 | 0.014468
2026-05-23 17:52 |  | 0 | 562.03 | 0.028935
2026-05-23 17:53 |  | 0 | 562.066 | 0.043403
2026-05-23 17:54 |  | 0 | 561.885 | 0.11574
2026-05-23 17:55 |  | 0 | 562.03 | 0.086806
2026-05-23 17:56 |  | 0 | 561.777 | 0.028935
2026-05-23 17:57 |  | 0 | 562.138 | 0
2026-05-23 17:58 |  | 0 | 562.066 | 0
2026-05-23 17:59 |  | 0 | 562.066 | 0.072338
2026-05-23 18:00 |  | 0 | 561.994 | 0.043403
2026-05-23 18:01 |  | 0 | 561.994 | 0.072338
2026-05-23 18:02 |  | 0 | 561.994 | 0.043403
2026-05-23 18:03 |  | 0 | 562.174 | 0.10127
2026-05-23 18:04 |  | 0 | 562.211 | 0.10127
2026-05-23 18:05 |  | 0 | 561.994 | 0.086806
2026-05-23 18:06 |  | 0 | 561.994 | 0.13021
2026-05-23 18:07 |  | 0 | 561.596 | 0.21701
2026-05-23 18:08 |  | 0 | 562.03 | 0
2026-05-23 18:09 |  | 0 | 562.03 | 0.014468
2026-05-23 18:10 |  | 0 | 561.849 | 0.11574
2026-05-23 18:11 |  | 0 | 561.994 | 0.086806
2026-05-23 18:12 |  | 0 | 562.174 | 0.043403
2026-05-23 18:13 |  | 0 | 562.03 | 0
2026-05-23 18:14 |  | 0 | 562.03 | 0.072338
2026-05-23 18:15 |  | 0 | 562.066 | 0.086806
2026-05-23 18:16 |  | 0 | 562.03 | 0.20255
2026-05-23 18:17 |  | 0 | 562.138 | 0.20255
2026-05-23 18:18 |  | 0 | 562.03 | 0.028935
2026-05-23 18:19 |  | 0 | 561.994 | 0.05787
2026-05-23 18:20 |  | 0 | 561.994 | 0.10127
2026-05-23 18:21 |  | 0 | 561.994 | 0.028935
2026-05-23 18:22 |  | 0 | 561.994 | 0.05787
2026-05-23 18:23 |  | 0 | 562.03 | 0.028935
2026-05-23 18:24 |  | 0 | 562.066 | 0.014468
2026-05-23 18:25 |  | 0 | 561.921 | 0.028935
2026-05-23 18:26 |  | 0 | 561.921 | 0.028935
2026-05-23 18:27 |  | 0 | 562.355 | 0.13021
2026-05-23 18:28 |  | 0 | 561.777 | 0.14468
2026-05-23 18:29 |  | 0 | 561.921 | 0.014468
2026-05-23 18:30 |  | 0 | 561.921 | 0
2026-05-23 18:31 |  | 0 | 561.921 | 0.014468
2026-05-23 18:32 |  | 0 | 561.632 | 0.11574
2026-05-23 18:33 |  | 0 | 561.632 | 0.028935
2026-05-23 18:34 |  | 0 | 561.994 | 0.15914
2026-05-23 18:35 |  | 0 | 561.74 | 0.05787
2026-05-23 18:36 |  | 0 | 561.994 | 0.043403
2026-05-23 18:37 |  | 0 | 561.921 | 0.14468
2026-05-23 18:38 |  | 0 | 561.885 | 0.10127
2026-05-23 18:39 |  | 0 | 561.921 | 0
2026-05-23 18:40 |  | 0 | 561.885 | 0.043403
2026-05-23 18:41 |  | 0 | 562.03 | 0
2026-05-23 18:42 |  | 0 | 562.03 | 0.014468
2026-05-23 18:43 |  | 0 | 561.994 | 0.10127
2026-05-23 18:44 |  | 0 | 561.74 | 0.072338
2026-05-23 18:45 |  | 0 | 561.921 | 0.043403
2026-05-23 18:46 |  | 0 | 562.03 | 0.05787
2026-05-23 18:47 |  | 0 | 561.921 | 0.028935
2026-05-23 18:48 |  | 0 | 561.921 | 0.21701
2026-05-23 18:49 |  | 0 | 561.885 | 0.10127
2026-05-23 18:50 |  | 0 | 561.885 | 0.014468
2026-05-23 18:51 |  | 0 | 561.885 | 0.21701
2026-05-23 18:52 |  | 0 | 561.885 | 0
2026-05-23 18:53 |  | 0 | 561.849 | 0.13021
2026-05-23 18:54 |  | 0 | 561.849 | 0.13021
2026-05-23 18:55 |  | 0 | 561.994 | 0.13021
2026-05-23 18:56 |  | 0 | 561.74 | 0.043403
2026-05-23 18:57 |  | 0 | 561.777 | 0
2026-05-23 18:58 |  | 0 | 562.138 | 0.028935
2026-05-23 18:59 |  | 0 | 561.994 | 0
2026-05-23 19:00 |  | 0 | 561.74 | 0
2026-05-23 19:01 |  | 0 | 561.777 | 0.028935
2026-05-23 19:02 |  | 0 | 562.355 | 0.043403
2026-05-23 19:03 |  | 0 | 561.849 | 0.13021
2026-05-23 19:04 |  | 0 | 561.777 | 0.10127
2026-05-23 19:05 |  | 0 | 561.74 | 0.20255
2026-05-23 19:06 |  | 0 | 561.74 | 0
2026-05-23 19:07 |  | 0 | 561.74 | 0
2026-05-23 19:08 |  | 0 | 561.74 | 0.014468
2026-05-23 19:09 |  | 0 | 561.74 | 0.043403
2026-05-23 19:10 |  | 0 | 561.849 | 0.086806
2026-05-23 19:11 |  | 0 | 561.777 | 0.17361
2026-05-23 19:12 |  | 0 | 562.211 | 0.014468
2026-05-23 19:13 |  | 0 | 561.777 | 0
2026-05-23 19:14 |  | 0 | 561.74 | 0
2026-05-23 19:15 |  | 0 | 561.704 | 0.028935
2026-05-23 19:16 |  | 0 | 561.994 | 0.072338
2026-05-23 19:17 |  | 0 | 561.849 | 0.043403
2026-05-23 19:18 |  | 0 | 561.379 | 0
2026-05-23 19:19 |  | 0 | 561.596 | 0.11574
2026-05-23 19:20 |  | 0 | 561.306 | 0.086806
2026-05-23 19:21 |  | 0 | 561.704 | 0.13021
2026-05-23 19:22 |  | 0 | 561.415 | 0.11574
2026-05-23 19:23 |  | 0 | 561.74 | 0.17361
2026-05-23 19:24 |  | 0 | 561.74 | 0
2026-05-23 19:25 |  | 0 | 561.849 | 0.086806
2026-05-23 19:26 |  | 0 | 561.415 | 0.13021
2026-05-23 19:27 |  | 0 | 561.74 | 0.15914
2026-05-23 19:28 |  | 0 | 562.03 | 0.014468
2026-05-23 19:29 |  | 0 | 561.704 | 0.13021
2026-05-23 19:30 |  | 0 | 561.632 | 0.028935
2026-05-23 19:31 |  | 0 | 561.74 | 0.13021
2026-05-23 19:32 |  | 0 | 561.632 | 0.05787
2026-05-23 19:33 |  | 0 | 561.704 | 0.20255
2026-05-23 19:34 |  | 0 | 561.704 | 0.014468
2026-05-23 19:35 |  | 0 | 561.704 | 0.20255
2026-05-23 19:36 |  | 0 | 561.632 | 0
2026-05-23 19:37 |  | 0 | 561.596 | 0.10127
2026-05-23 19:38 |  | 0 | 561.994 | 0
2026-05-23 19:39 |  | 0 | 561.704 | 0.014468
2026-05-23 19:40 |  | 0 | 561.704 | 0
2026-05-23 19:41 |  | 0 | 561.56 | 0.05787
2026-05-23 19:42 |  | 0 | 561.632 | 0.043403
2026-05-23 19:43 |  | 0 | 561.632 | 0.20255
2026-05-23 19:44 |  | 0 | 561.885 | 0.072338
2026-05-23 19:45 |  | 0 | 561.27 | 0.13021
2026-05-23 19:46 |  | 0 | 561.921 | 0
2026-05-23 19:47 |  | 0 | 561.632 | 0
2026-05-23 19:48 |  | 0 | 561.596 | 0.043403
2026-05-23 19:49 |  | 0 | 561.27 | 0.028935
2026-05-23 19:50 |  | 0 | 561.994 | 0.028935
2026-05-23 19:51 |  | 0 | 561.596 | 0.05787
2026-05-23 19:52 |  | 0 | 561.56 | 0.24595
2026-05-23 19:53 |  | 0 | 561.56 | 0
2026-05-23 19:54 |  | 0 | 561.632 | 0
2026-05-23 19:55 |  | 0 | 561.162 | 0.11574
2026-05-23 19:56 |  | 0 | 561.487 | 0.028935
2026-05-23 19:57 |  | 0 | 561.777 | 0
2026-05-23 19:58 |  | 0 | 561.56 | 0.043403
2026-05-23 19:59 |  | 0 | 561.415 | 0.014468
2026-05-23 20:00 |  | 0 | 561.56 | 0.20255
2026-05-23 20:01 |  | 0 | 561.487 | 0.13021
2026-05-23 20:02 |  | 0 | 561.487 | 0.15914
2026-05-23 20:03 |  | 0 | 561.451 | 0.028935
2026-05-23 20:04 |  | 0 | 561.379 | 0.072338
2026-05-23 20:05 |  | 0 | 561.415 | 0.15914
2026-05-23 20:06 |  | 0 | 561.415 | 0.043403
2026-05-23 20:07 |  | 0 | 561.451 | 0.20255
2026-05-23 20:08 |  | 0 | 561.704 | 0
2026-05-23 20:09 |  | 0 | 561.451 | 0.014468
2026-05-23 20:10 |  | 0 | 561.451 | 0.14468
2026-05-23 20:11 |  | 0 | 561.379 | 0.028935
2026-05-23 20:12 |  | 0 | 561.379 | 0.10127
2026-05-23 20:13 |  | 0 | 561.306 | 0.13021
2026-05-23 20:14 |  | 0 | 561.306 | 0.18808
2026-05-23 20:15 |  | 0 | 561.27 | 0.028935
2026-05-23 20:16 |  | 0 | 561.415 | 0
2026-05-23 20:17 |  | 0 | 561.849 | 0.10127
2026-05-23 20:18 |  | 0 | 561.089 | 0.10127
2026-05-23 20:19 |  | 0 | 561.017 | 0
2026-05-23 20:20 |  | 0 | 561.27 | 0.05787
2026-05-23 20:21 |  | 0 | 561.234 | 0.043403
2026-05-23 20:22 |  | 0 | 561.234 | 0.086806
2026-05-23 20:23 |  | 0 | 561.306 | 0.24595
2026-05-23 20:24 |  | 0 | 561.306 | 0.13021
2026-05-23 20:25 |  | 0 | 561.415 | 0.13021
2026-05-23 20:26 |  | 0 | 561.415 | 0.18808
2026-05-23 20:27 |  | 0 | 561.415 | 0.086806
2026-05-23 20:28 |  | 0 | 561.415 | 0.028935
2026-05-23 20:29 |  | 0 | 561.415 | 0.10127
2026-05-23 20:30 |  | 0 | 561.994 | 0
2026-05-23 20:31 |  | 0 | 561.126 | 0.05787
2026-05-23 20:32 |  | 0 | 561.704 | 0.05787
2026-05-23 20:33 |  | 0 | 561.415 | 0.028935
2026-05-23 20:34 |  | 0 | 561.27 | 0
2026-05-23 20:35 |  | 0 | 561.379 | 0.028935
2026-05-23 20:36 |  | 0 | 561.306 | 0.086806
2026-05-23 20:37 |  | 0 | 561.306 | 0
2026-05-23 20:38 |  | 0 | 561.306 | 0.20255
2026-05-23 20:39 |  | 0 | 561.704 | 0
2026-05-23 20:40 |  | 0 | 561.885 | 0.043403
2026-05-23 20:41 |  | 0 | 561.017 | 0
2026-05-23 20:42 |  | 0 | 561.089 | 0.014468
2026-05-23 20:43 |  | 0 | 561.379 | 0.05787
2026-05-23 20:44 |  | 0 | 561.234 | 0.043403
2026-05-23 20:45 |  | 0 | 561.415 | 0.014468
2026-05-23 20:46 |  | 0 | 561.379 | 0.11574
2026-05-23 20:47 |  | 0 | 561.234 | 0
2026-05-23 20:48 |  | 0 | 561.234 | 0.05787
2026-05-23 20:49 |  | 0 | 561.306 | 0
2026-05-23 20:50 |  | 0 | 561.306 | 0.14468
2026-05-23 20:51 |  | 0 | 561.379 | 0
2026-05-23 20:52 |  | 0 | 561.27 | 0.13021
2026-05-23 20:53 |  | 0 | 561.162 | 0.028935
2026-05-23 20:54 |  | 0 | 561.162 | 0.028935
2026-05-23 20:55 |  | 0 | 561.306 | 0.014468
2026-05-23 20:56 |  | 0 | 561.017 | 0
2026-05-23 20:57 |  | 0 | 561.162 | 0.11574
2026-05-23 20:58 |  | 0 | 561.632 | 0.072338
2026-05-23 20:59 |  | 0 | 561.126 | 0.014468
2026-05-23 21:00 |  | 0 | 561.126 | 0.072338
2026-05-23 21:01 |  | 0 | 561.162 | 0
2026-05-23 21:02 |  | 0 | 561.27 | 0.043403
2026-05-23 21:03 |  | 0 | 561.162 | 0.072338
2026-05-23 21:04 |  | 0 | 561.126 | 0
2026-05-23 21:05 |  | 0 | 561.126 | 0.086806
2026-05-23 21:06 |  | 0 | 561.234 | 0.043403
2026-05-23 21:07 |  | 0 | 560.981 | 0.05787
2026-05-23 21:08 |  | 0 | 561.126 | 0.11574
2026-05-23 21:09 |  | 0 | 561.126 | 0
2026-05-23 21:10 |  | 0 | 561.126 | 0.17361
2026-05-23 21:11 |  | 0 | 561.017 | 0
2026-05-23 21:12 |  | 0 | 560.981 | 0.05787
2026-05-23 21:13 |  | 0 | 561.234 | 0
2026-05-23 21:14 |  | 0 | 561.089 | 0.028935
2026-05-23 21:15 |  | 0 | 560.8 | 0.11574
2026-05-23 21:16 |  | 0 | 560.836 | 0.072338
2026-05-23 21:17 |  | 0 | 560.981 | 0
2026-05-23 21:18 |  | 0 | 561.017 | 0.23148
2026-05-23 21:19 |  | 0 | 560.945 | 0.17361
2026-05-23 21:20 |  | 0 | 561.126 | 0.10127
2026-05-23 21:21 |  | 0 | 561.017 | 0.17361
2026-05-23 21:22 |  | 0 | 561.017 | 0
2026-05-23 21:23 |  | 0 | 561.27 | 0
2026-05-23 21:24 |  | 0 | 560.945 | 0.10127
2026-05-23 21:25 |  | 0 | 561.089 | 0
2026-05-23 21:26 |  | 0 | 560.981 | 0.072338
2026-05-23 21:27 |  | 0 | 561.017 | 0.014468
2026-05-23 21:28 |  | 0 | 561.27 | 0.043403
2026-05-23 21:29 |  | 0 | 561.306 | 0.086806
2026-05-23 21:30 |  | 0 | 561.017 | 0.028935
2026-05-23 21:31 |  | 0 | 561.017 | 0.014468
2026-05-23 21:32 |  | 0 | 561.126 | 0.028935
2026-05-23 21:33 |  | 0 | 561.126 | 0
2026-05-23 21:34 |  | 0 | 561.306 | 0
2026-05-23 21:35 |  | 0 | 561.415 | 0
2026-05-23 21:36 |  | 0 | 561.089 | 0.028935
2026-05-23 21:37 |  | 0 | 560.836 | 0.11574
2026-05-23 21:38 |  | 0 | 561.089 | 0.14468
2026-05-23 21:39 |  | 0 | 560.945 | 0.086806
2026-05-23 21:40 |  | 0 | 560.945 | 0
2026-05-23 21:41 |  | 0 | 560.981 | 0.014468
2026-05-23 21:42 |  | 0 | 561.234 | 0.028935
2026-05-23 21:43 |  | 0 | 561.017 | 0.23148
2026-05-23 21:44 |  | 0 | 560.836 | 0.043403
2026-05-23 21:45 |  | 0 | 560.945 | 0.05787
2026-05-23 21:46 |  | 0 | 561.234 | 0.086806
2026-05-23 21:47 |  | 0 | 560.692 | 0
2026-05-23 21:48 |  | 0 | 560.728 | 0.014468
2026-05-23 21:49 |  | 0 | 560.8 | 0.086806
2026-05-23 21:50 |  | 0 | 560.945 | 0.086806
2026-05-23 21:51 |  | 0 | 561.234 | 0.043403
2026-05-23 21:52 |  | 0 | 561.017 | 0.23148
2026-05-23 21:53 |  | 0 | 560.981 | 0.05787
2026-05-23 21:54 |  | 0 | 560.981 | 0
2026-05-23 21:55 |  | 0 | 560.981 | 0.072338
2026-05-23 21:56 |  | 0 | 561.162 | 0
2026-05-23 21:57 |  | 0 | 560.981 | 0.014468
2026-05-23 21:58 |  | 0 | 560.981 | 0.043403
2026-05-23 21:59 |  | 0 | 560.981 | 0.028935
2026-05-23 22:00 |  | 0 | 560.981 | 0.13021
2026-05-23 22:01 |  | 0 | 561.017 | 0.072338
2026-05-23 22:02 |  | 0 | 561.234 | 0.086806
2026-05-23 22:03 |  | 0 | 560.872 | 0
2026-05-23 22:04 |  | 0 | 560.945 | 0
2026-05-23 22:05 |  | 0 | 560.728 | 0
2026-05-23 22:06 |  | 0 | 560.945 | 0.11574
2026-05-23 22:07 |  | 0 | 560.836 | 0
2026-05-23 22:08 |  | 0 | 560.872 | 0.072338
2026-05-23 22:09 |  | 0 | 561.126 | 0.014468
2026-05-23 22:10 |  | 0 | 560.872 | 0.028935
2026-05-23 22:11 |  | 0 | 560.836 | 0
2026-05-23 22:12 |  | 0 | 560.8 | 0.086806
2026-05-23 22:13 |  | 0 | 560.8 | 0.086806
2026-05-23 22:14 |  | 0 | 560.836 | 0.14468
2026-05-23 22:15 |  | 0 | 560.8 | 0
2026-05-23 22:16 |  | 0 | 560.945 | 0
2026-05-23 22:17 |  | 0 | 560.728 | 0.028935
2026-05-23 22:18 |  | 0 | 560.8 | 0.043403
2026-05-23 22:19 |  | 0 | 560.728 | 0.24595
2026-05-23 22:20 |  | 0 | 560.8 | 0.014468
2026-05-23 22:21 |  | 0 | 560.728 | 0.05787
2026-05-23 22:22 |  | 0 | 560.728 | 0
2026-05-23 22:23 |  | 0 | 560.945 | 0.13021
2026-05-23 22:24 |  | 0 | 560.511 | 0.13021
2026-05-23 22:25 |  | 0 | 560.692 | 0.10127
2026-05-23 22:26 |  | 0 | 560.655 | 0
2026-05-23 22:27 |  | 0 | 560.511 | 0.05787
2026-05-23 22:28 |  | 0 | 560.692 | 0.014468
2026-05-23 22:29 |  | 0 | 560.583 | 0.10127
2026-05-23 22:30 |  | 0 | 561.162 | 0.11574
2026-05-23 22:31 |  | 0 | 560.872 | 0.014468
2026-05-23 22:32 |  | 0 | 560.981 | 0
2026-05-23 22:33 |  | 0 | 560.583 | 0.014468
2026-05-23 22:34 |  | 0 | 560.655 | 0
2026-05-23 22:35 |  | 0 | 560.33 | 0.10127
2026-05-23 22:36 |  | 0 | 560.655 | 0.20255
2026-05-23 22:37 |  | 0 | 560.547 | 0.086806
2026-05-23 22:38 |  | 0 | 560.655 | 0
2026-05-23 22:39 |  | 0 | 560.511 | 0.028935
2026-05-23 22:40 |  | 0 | 560.872 | 0.10127
2026-05-23 22:41 |  | 0 | 560.511 | 0
2026-05-23 22:42 |  | 0 | 560.547 | 0.014468
2026-05-23 22:43 |  | 0 | 560.981 | 0.028935
2026-05-23 22:44 |  | 0 | 560.692 | 0.05787
2026-05-23 22:45 |  | 0 | 560.655 | 0
2026-05-23 22:46 |  | 0 | 560.221 | 0
2026-05-23 22:47 |  | 0 | 560.872 | 0.11574
2026-05-23 22:48 |  | 0 | 560.728 | 0
2026-05-23 22:49 |  | 0 | 560.655 | 0.028935
2026-05-23 22:50 |  | 0 | 560.655 | 0
2026-05-23 22:51 |  | 0 | 560.547 | 0.20255
2026-05-23 22:52 |  | 0 | 560.402 | 0.13021
2026-05-23 22:53 |  | 0 | 560.583 | 0.10127
2026-05-23 22:54 |  | 0 | 560.583 | 0.014468
2026-05-23 22:55 |  | 0 | 560.511 | 0.043403
2026-05-23 22:56 |  | 0 | 560.33 | 0.072338
2026-05-23 22:57 |  | 0 | 560.583 | 0.11574
2026-05-23 22:58 |  | 0 | 560.438 | 0.043403
2026-05-23 22:59 |  | 0 | 560.583 | 0
2026-05-23 23:00 |  | 0 | 560.258 | 0.11574
2026-05-23 23:01 |  | 0 | 560.728 | 0.072338
2026-05-23 23:02 |  | 0 | 560.547 | 0.072338
2026-05-23 23:03 |  | 0 | 560.438 | 0.10127
2026-05-23 23:04 |  | 0 | 560.547 | 0.043403
2026-05-23 23:05 |  | 0 | 560.583 | 0.028935
2026-05-23 23:06 |  | 0 | 560.438 | 0.11574
2026-05-23 23:07 |  | 0 | 560.221 | 0.13021
2026-05-23 23:08 |  | 0 | 560.402 | 0
2026-05-23 23:09 |  | 0 | 560.402 | 0.20255
2026-05-23 23:10 |  | 0 | 560.402 | 0.072338
2026-05-23 23:11 |  | 0 | 560.547 | 0.05787
2026-05-23 23:12 |  | 0 | 560.402 | 0.028935
2026-05-23 23:13 |  | 0 | 560.655 | 0.072338
2026-05-23 23:14 |  | 0 | 560.33 | 0.13021
2026-05-23 23:15 |  | 0 | 560.438 | 0.13021
2026-05-23 23:16 |  | 0 | 560.438 | 0.17361
2026-05-23 23:17 |  | 0 | 560.692 | 0.086806
2026-05-23 23:18 |  | 0 | 560.511 | 0.21701
2026-05-23 23:19 |  | 0 | 560.511 | 0
2026-05-23 23:20 |  | 0 | 560.438 | 0.05787
2026-05-23 23:21 |  | 0 | 560.583 | 0.086806
2026-05-23 23:22 |  | 0 | 560.402 | 0.10127
2026-05-23 23:23 |  | 0 | 560.077 | 0.043403
2026-05-23 23:24 |  | 0 | 560.402 | 0.086806
2026-05-23 23:25 |  | 0 | 560.402 | 0.014468
2026-05-23 23:26 |  | 0 | 560.402 | 0.014468
2026-05-23 23:27 |  | 0 | 560.33 | 0.20255
2026-05-23 23:28 |  | 0 | 560.366 | 0.086806
2026-05-23 23:29 |  | 0 | 560.113 | 0.10127
2026-05-23 23:30 |  | 0 | 560.402 | 0
2026-05-23 23:31 |  | 0 | 560.113 | 0.072338
2026-05-23 23:32 |  | 0 | 560.33 | 0
2026-05-23 23:33 |  | 0 | 560.366 | 0
2026-05-23 23:34 |  | 0 | 560.33 | 0.028935
2026-05-23 23:35 |  | 0 | 560.33 | 0.10127
2026-05-23 23:36 |  | 0 | 560.33 | 0
2026-05-23 23:37 |  | 0 | 560.402 | 0
2026-05-23 23:38 |  | 0 | 560.366 | 0.014468
2026-05-23 23:39 |  | 0 | 560.438 | 0.05787
2026-05-23 23:40 |  | 0 | 560.438 | 0
2026-05-23 23:41 |  | 0 | 560.402 | 0.14468
2026-05-23 23:42 |  | 0 | 560.402 | 0.10127
2026-05-23 23:43 |  | 0 | 560.366 | 0.014468
2026-05-23 23:44 |  | 0 | 560.402 | 0.05787
2026-05-23 23:45 |  | 0 | 560.185 | 0.10127
2026-05-23 23:46 |  | 0 | 560.221 | 0.043403
2026-05-23 23:47 |  | 0 | 560.402 | 0.15914
2026-05-23 23:48 |  | 0 | 560.438 | 0.05787
2026-05-23 23:49 |  | 0 | 560.366 | 0.086806
2026-05-23 23:50 |  | 0 | 560.511 | 0.072338
2026-05-23 23:51 |  | 0 | 560.438 | 0.10127
2026-05-23 23:52 |  | 0 | 560.402 | 0.086806
2026-05-23 23:53 |  | 0 | 560.836 | 0.20255
2026-05-23 23:54 |  | 0 | 560.041 | 0.10127
2026-05-23 23:55 |  | 0 | 560.402 | 0.05787
2026-05-23 23:56 |  | 0 | 560.438 | 0.10127
2026-05-23 23:57 |  | 0 | 560.041 | 0.18808
2026-05-23 23:58 |  | 0 | 560.366 | 0.05787
2026-05-23 23:59 |  | 0 | 560.113 | 0
2026-05-24 |  | 0 | 560.366 | 0.18808
2026-05-24 00:01 |  | 0 | 560.366 | 0
2026-05-24 00:02 |  | 0 | 560.366 | 0.10127
2026-05-24 00:03 |  | 0 | 560.258 | 0
2026-05-24 00:04 |  | 0 | 560.33 | 0
2026-05-24 00:05 |  | 0 | 560.33 | 0.10127
2026-05-24 00:06 |  | 0 | 560.113 | 0.072338
2026-05-24 00:07 |  | 0 | 560.33 | 0
2026-05-24 00:08 |  | 0 | 559.968 | 0.17361
2026-05-24 00:09 |  | 0 | 560.221 | 0.072338
2026-05-24 00:10 |  | 0 | 560.221 | 0.014468
2026-05-24 00:11 |  | 0 | 560.258 | 0.028935
2026-05-24 00:12 |  | 0 | 560.258 | 0.20255
2026-05-24 00:13 |  | 0 | 560.221 | 0
2026-05-24 00:14 |  | 0 | 560.185 | 0.11574
2026-05-24 00:15 |  | 0 | 560.185 | 0.05787
2026-05-24 00:16 |  | 0 | 560.258 | 0.05787
2026-05-24 00:17 |  | 0 | 560.185 | 0.10127
2026-05-24 00:18 |  | 0 | 560.258 | 0
2026-05-24 00:19 |  | 0 | 559.932 | 0
2026-05-24 00:20 |  | 0 | 559.896 | 0.028935
2026-05-24 00:21 |  | 0 | 560.113 | 0.072338
2026-05-24 00:22 |  | 0 | 560.185 | 0.15914
2026-05-24 00:23 |  | 0 | 560.113 | 0
2026-05-24 00:24 |  | 0 | 560.547 | 0.17361
2026-05-24 00:25 |  | 0 | 560.221 | 0.014468
2026-05-24 00:26 |  | 0 | 560.221 | 0.028935
2026-05-24 00:27 |  | 0 | 560.402 | 0.20255
2026-05-24 00:28 |  | 0 | 560.113 | 0.043403
2026-05-24 00:29 |  | 0 | 560.077 | 0
2026-05-24 00:30 |  | 0 | 560.113 | 0.13021
2026-05-24 00:31 |  | 0 | 560.077 | 0.086806
2026-05-24 00:32 |  | 0 | 560.185 | 0.05787
2026-05-24 00:33 |  | 0 | 560.185 | 0.043403
2026-05-24 00:34 |  | 0 | 560.113 | 0.10127
2026-05-24 00:35 |  | 0 | 560.113 | 0.028935
2026-05-24 00:36 |  | 0 | 560.366 | 0.05787
2026-05-24 00:37 |  | 0 | 560.113 | 0.043403
2026-05-24 00:38 |  | 0 | 560.185 | 0.072338
2026-05-24 00:39 |  | 0 | 560.185 | 0.028935
2026-05-24 00:40 |  | 0 | 560.077 | 0
2026-05-24 00:41 |  | 0 | 560.113 | 0.11574
2026-05-24 00:42 |  | 0 | 559.823 | 0.086806
2026-05-24 00:43 |  | 0 | 560.185 | 0.13021
2026-05-24 00:44 |  | 0 | 560.113 | 0.21701
2026-05-24 00:45 |  | 0 | 560.113 | 0.24595
2026-05-24 00:46 |  | 0 | 560.113 | 0.10127
2026-05-24 00:47 |  | 0 | 560.113 | 0.13021
2026-05-24 00:48 |  | 0 | 560.077 | 0.014468
2026-05-24 00:49 |  | 0 | 560.113 | 0.11574
2026-05-24 00:50 |  | 0 | 560.547 | 0.13021
2026-05-24 00:51 |  | 0 | 560.402 | 0.014468
2026-05-24 00:52 |  | 0 | 560.041 | 0.014468
2026-05-24 00:53 |  | 0 | 560.185 | 0.13021
2026-05-24 00:54 |  | 0 | 559.823 | 0.20255
2026-05-24 00:55 |  | 0 | 560.113 | 0.086806
2026-05-24 00:56 |  | 0 | 560.113 | 0.05787
2026-05-24 00:57 |  | 0 | 559.968 | 0
2026-05-24 00:58 |  | 0 | 560.077 | 0
2026-05-24 00:59 |  | 0 | 559.968 | 0.072338
2026-05-24 01:00 |  | 0 | 560.077 | 0.20255
2026-05-24 01:01 |  | 0 | 559.968 | 0.05787
2026-05-24 01:02 |  | 0 | 560.077 | 0.028935
2026-05-24 01:03 |  | 0 | 559.679 | 0.043403
2026-05-24 01:04 |  | 0 | 560.041 | 0.043403
2026-05-24 01:05 |  | 0 | 559.968 | 0.072338
2026-05-24 01:06 |  | 0 | 560.258 | 0.014468
2026-05-24 01:07 |  | 0 | 559.968 | 0.043403
2026-05-24 01:08 |  | 0 | 560.041 | 0
2026-05-24 01:09 |  | 0 | 560.041 | 0.05787
2026-05-24 01:10 |  | 0 | 559.968 | 0.043403
2026-05-24 01:11 |  | 0 | 559.932 | 0.05787
2026-05-24 01:12 |  | 0 | 559.968 | 0.072338
2026-05-24 01:13 |  | 0 | 559.968 | 0.014468
2026-05-24 01:14 |  | 0 | 559.932 | 0.24595
2026-05-24 01:15 |  | 0 | 560.221 | 0.10127
2026-05-24 01:16 |  | 0 | 559.643 | 0.15914
2026-05-24 01:17 |  | 0 | 559.932 | 0
2026-05-24 01:18 |  | 0 | 560.041 | 0
2026-05-24 01:19 |  | 0 | 559.932 | 0.014468
2026-05-24 01:20 |  | 0 | 559.932 | 0.10127
2026-05-24 01:21 |  | 0 | 559.896 | 0.014468
2026-05-24 01:22 |  | 0 | 559.968 | 0.10127
2026-05-24 01:23 |  | 0 | 559.968 | 0.028935
2026-05-24 01:24 |  | 0 | 559.896 | 0.072338
2026-05-24 01:25 |  | 0 | 559.896 | 0
2026-05-24 01:26 |  | 0 | 559.896 | 0.21701
2026-05-24 01:27 |  | 0 | 559.679 | 0.18808
2026-05-24 01:28 |  | 0 | 559.896 | 0.15914
2026-05-24 01:29 |  | 0 | 559.932 | 0.05787
2026-05-24 01:30 |  | 0 | 559.932 | 0.11574
2026-05-24 01:31 |  | 0 | 559.932 | 0.028935
2026-05-24 01:32 |  | 0 | 559.968 | 0
2026-05-24 01:33 |  | 0 | 559.787 | 0.086806
2026-05-24 01:34 |  | 0 | 560.221 | 0
2026-05-24 01:35 |  | 0 | 559.823 | 0
2026-05-24 01:36 |  | 0 | 559.896 | 0.13021
2026-05-24 01:37 |  | 0 | 559.823 | 0.10127
2026-05-24 01:38 |  | 0 | 559.896 | 0.028935
2026-05-24 01:39 |  | 0 | 559.534 | 0
2026-05-24 01:40 |  | 0 | 559.787 | 0.043403
2026-05-24 01:41 |  | 0 | 559.932 | 0.05787
2026-05-24 01:42 |  | 0 | 559.787 | 0.043403
2026-05-24 01:43 |  | 0 | 559.462 | 0.086806
2026-05-24 01:44 |  | 0 | 559.787 | 0
2026-05-24 01:45 |  | 0 | 559.823 | 0.13021
2026-05-24 01:46 |  | 0 | 560.185 | 0
2026-05-24 01:47 |  | 0 | 559.787 | 0.15914
2026-05-24 01:48 |  | 0 | 559.787 | 0.11574
2026-05-24 01:49 |  | 0 | 559.534 | 0.05787
2026-05-24 01:50 |  | 0 | 559.462 | 0.043403
2026-05-24 01:51 |  | 0 | 559.823 | 0.028935
2026-05-24 01:52 |  | 0 | 559.823 | 0.20255
2026-05-24 01:53 |  | 0 | 559.679 | 0.043403
2026-05-24 01:54 |  | 0 | 559.787 | 0.014468
2026-05-24 01:55 |  | 0 | 559.896 | 0.043403
2026-05-24 01:56 |  | 0 | 559.823 | 0
2026-05-24 01:57 |  | 0 | 559.751 | 0.05787
2026-05-24 01:58 |  | 0 | 560.185 | 0.05787
2026-05-24 01:59 |  | 0 | 560.077 | 0
2026-05-24 02:00 |  | 0 | 559.679 | 0
2026-05-24 02:01 |  | 0 | 559.823 | 0
2026-05-24 02:02 |  | 0 | 559.823 | 0
2026-05-24 02:03 |  | 0 | 560.041 | 0.10127
2026-05-24 02:04 |  | 0 | 559.751 | 0.072338
2026-05-24 02:05 |  | 0 | 560.258 | 0.086806
2026-05-24 02:06 |  | 0 | 559.679 | 0.10127
2026-05-24 02:07 |  | 0 | 559.679 | 0.043403
2026-05-24 02:08 |  | 0 | 559.751 | 0.11574
2026-05-24 02:09 |  | 0 | 559.751 | 0.15914
2026-05-24 02:10 |  | 0 | 559.643 | 0.21701
2026-05-24 02:11 |  | 0 | 559.679 | 0.072338
2026-05-24 02:12 |  | 0 | 560.113 | 0.072338
2026-05-24 02:13 |  | 0 | 559.968 | 0
2026-05-24 02:14 |  | 0 | 559.607 | 0
2026-05-24 02:15 |  | 0 | 559.679 | 0.10127
2026-05-24 02:16 |  | 0 | 559.679 | 0.028935
2026-05-24 02:17 |  | 0 | 559.751 | 0.23148
2026-05-24 02:18 |  | 0 | 559.679 | 0
2026-05-24 02:19 |  | 0 | 559.679 | 0.10127
2026-05-24 02:20 |  | 0 | 559.751 | 0.05787
2026-05-24 02:21 |  | 0 | 559.607 | 0.10127
2026-05-24 02:22 |  | 0 | 559.607 | 0.072338
2026-05-24 02:23 |  | 0 | 559.643 | 0.072338
2026-05-24 02:24 |  | 0 | 559.607 | 0.14468
2026-05-24 02:25 |  | 0 | 559.643 | 0.086806
2026-05-24 02:26 |  | 0 | 559.643 | 0.072338
2026-05-24 02:27 |  | 0 | 559.353 | 0.05787
2026-05-24 02:28 |  | 0 | 559.643 | 0.05787
2026-05-24 02:29 |  | 0 | 559.643 | 0.028935
2026-05-24 02:30 |  | 0 | 559.534 | 0.028935
2026-05-24 02:31 |  | 0 | 559.607 | 0.043403
2026-05-24 02:32 |  | 0 | 559.643 | 0.028935
2026-05-24 02:33 |  | 0 | 559.534 | 0.10127
2026-05-24 02:34 |  | 0 | 559.932 | 0.10127
2026-05-24 02:35 |  | 0 | 559.389 | 0.10127
2026-05-24 02:36 |  | 0 | 559.534 | 0
2026-05-24 02:37 |  | 0 | 559.751 | 0.072338
2026-05-24 02:38 |  | 0 | 559.534 | 0.14468
2026-05-24 02:39 |  | 0 | 559.643 | 0.17361
2026-05-24 02:40 |  | 0 | 559.643 | 0.11574
2026-05-24 02:41 |  | 0 | 559.607 | 0.17361
2026-05-24 02:42 |  | 0 | 559.679 | 0.072338
2026-05-24 02:43 |  | 0 | 559.643 | 0.15914
2026-05-24 02:44 |  | 0 | 559.498 | 0
2026-05-24 02:45 |  | 0 | 559.823 | 0.21701
2026-05-24 02:46 |  | 0 | 559.534 | 0
2026-05-24 02:47 |  | 0 | 559.498 | 0.10127
2026-05-24 02:48 |  | 0 | 559.498 | 0.043403
2026-05-24 02:49 |  | 0 | 559.534 | 0.014468
2026-05-24 02:50 |  | 0 | 559.317 | 0.072338
2026-05-24 02:51 |  | 0 | 559.679 | 0
2026-05-24 02:52 |  | 0 | 559.498 | 0.072338
2026-05-24 02:53 |  | 0 | 559.787 | 0.028935
2026-05-24 02:54 |  | 0 | 559.389 | 0.05787
2026-05-24 02:55 |  | 0 | 559.534 | 0
2026-05-24 02:56 |  | 0 | 559.534 | 0
2026-05-24 02:57 |  | 0 | 559.823 | 0.05787
2026-05-24 02:58 |  | 0 | 559.534 | 0.043403
2026-05-24 02:59 |  | 0 | 559.534 | 0.17361
2026-05-24 03:00 |  | 0 | 559.534 | 0.11574
2026-05-24 03:01 |  | 0 | 559.209 | 0.26042
2026-05-24 03:02 |  | 0 | 559.498 | 0.014468
2026-05-24 03:03 |  | 0 | 559.498 | 0
2026-05-24 03:04 |  | 0 | 559.534 | 0.10127
2026-05-24 03:05 |  | 0 | 559.389 | 0.18808
2026-05-24 03:06 |  | 0 | 559.534 | 0
2026-05-24 03:07 |  | 0 | 559.534 | 0.05787
2026-05-24 03:08 |  | 0 | 559.498 | 0.05787
2026-05-24 03:09 |  | 0 | 559.498 | 0.014468
2026-05-24 03:10 |  | 0 | 559.462 | 0.10127
2026-05-24 03:11 |  | 0 | 559.389 | 0.014468
2026-05-24 03:12 |  | 0 | 559.498 | 0.028935
2026-05-24 03:13 |  | 0 | 559.498 | 0.10127
2026-05-24 03:14 |  | 0 | 559.462 | 0.086806
2026-05-24 03:15 |  | 0 | 559.317 | 0.072338
2026-05-24 03:16 |  | 0 | 559.389 | 0.072338
2026-05-24 03:17 |  | 0 | 559.281 | 0
2026-05-24 03:18 |  | 0 | 559.389 | 0.028935
2026-05-24 03:19 |  | 0 | 559.389 | 0.13021
2026-05-24 03:20 |  | 0 | 559.462 | 0.014468
2026-05-24 03:21 |  | 0 | 559.209 | 0.043403
2026-05-24 03:22 |  | 0 | 559.389 | 0.028935
2026-05-24 03:23 |  | 0 | 559.353 | 0.072338
2026-05-24 03:24 |  | 0 | 559.389 | 0.043403
2026-05-24 03:25 |  | 0 | 559.823 | 0
2026-05-24 03:26 |  | 0 | 559.389 | 0.043403
2026-05-24 03:27 |  | 0 | 559.281 | 0.18808
2026-05-24 03:28 |  | 0 | 559.389 | 0.028935
2026-05-24 03:29 |  | 0 | 559.498 | 0
2026-05-24 03:30 |  | 0 | 559.534 | 0.086806
2026-05-24 03:31 |  | 0 | 559.389 | 0.014468
2026-05-24 03:32 |  | 0 | 559.353 | 0.10127
2026-05-24 03:33 |  | 0 | 559.389 | 0.043403
2026-05-24 03:34 |  | 0 | 559.353 | 0.028935
2026-05-24 03:35 |  | 0 | 559.607 | 0.043403
2026-05-24 03:36 |  | 0 | 559.353 | 0
2026-05-24 03:37 |  | 0 | 559.498 | 0.10127
2026-05-24 03:38 |  | 0 | 559.353 | 0.072338
2026-05-24 03:39 |  | 0 | 559.281 | 0
2026-05-24 03:40 |  | 0 | 559.353 | 0
2026-05-24 03:41 |  | 0 | 559.353 | 0.10127
2026-05-24 03:42 |  | 0 | 559.317 | 0.20255
2026-05-24 03:43 |  | 0 | 559.353 | 0.05787
2026-05-24 03:44 |  | 0 | 559.317 | 0.072338
2026-05-24 03:45 |  | 0 | 559.136 | 0.043403
2026-05-24 03:46 |  | 0 | 559.136 | 0
2026-05-24 03:47 |  | 0 | 559.353 | 0.23148
2026-05-24 03:48 |  | 0 | 559.498 | 0
2026-05-24 03:49 |  | 0 | 559.317 | 0.20255
2026-05-24 03:50 |  | 0 | 559.136 | 0
2026-05-24 03:51 |  | 0 | 559.353 | 0
2026-05-24 03:52 |  | 0 | 559.353 | 0.014468
2026-05-24 03:53 |  | 0 | 559.317 | 0.086806
2026-05-24 03:54 |  | 0 | 559.281 | 0.13021
2026-05-24 03:55 |  | 0 | 558.919 | 0.043403
2026-05-24 03:56 |  | 0 | 559.172 | 0.17361
2026-05-24 03:57 |  | 0 | 558.992 | 0
2026-05-24 03:58 |  | 0 | 559.209 | 0.14468
2026-05-24 03:59 |  | 0 | 559.172 | 0.18808
2026-05-24 04:00 |  | 0 | 559.028 | 0
2026-05-24 04:01 |  | 0 | 559.209 | 0.014468
2026-05-24 04:02 |  | 0 | 559.209 | 0
2026-05-24 04:03 |  | 0 | 559.209 | 0.11574
2026-05-24 04:04 |  | 0 | 559.172 | 0.10127
2026-05-24 04:05 |  | 0 | 559.136 | 0.028935
2026-05-24 04:06 |  | 0 | 559.281 | 0
2026-05-24 04:07 |  | 0 | 559.172 | 0.13021
2026-05-24 04:08 |  | 0 | 559.534 | 0.11574
2026-05-24 04:09 |  | 0 | 559.209 | 0.086806
2026-05-24 04:10 |  | 0 | 559.172 | 0.043403
2026-05-24 04:11 |  | 0 | 559.136 | 0
2026-05-24 04:12 |  | 0 | 559.209 | 0.086806
2026-05-24 04:13 |  | 0 | 559.317 | 0.043403
2026-05-24 04:14 |  | 0 | 559.136 | 0.10127
2026-05-24 04:15 |  | 0 | 559.389 | 0.072338
2026-05-24 04:16 |  | 0 | 559.172 | 0.086806
2026-05-24 04:17 |  | 0 | 559.317 | 0.014468
2026-05-24 04:18 |  | 0 | 559.209 | 0
2026-05-24 04:19 |  | 0 | 559.498 | 0.15914
2026-05-24 04:20 |  | 0 | 559.064 | 0.18808
2026-05-24 04:21 |  | 0 | 559.064 | 0
2026-05-24 04:22 |  | 0 | 559.028 | 0.18808
2026-05-24 04:23 |  | 0 | 558.992 | 0.014468
2026-05-24 04:24 |  | 0 | 559.209 | 0.10127
2026-05-24 04:25 |  | 0 | 559.028 | 0.086806
2026-05-24 04:26 |  | 0 | 559.317 | 0
2026-05-24 04:27 |  | 0 | 559.172 | 0.15914
2026-05-24 04:28 |  | 0 | 559.209 | 0.043403
2026-05-24 04:29 |  | 0 | 559.136 | 0.18808
2026-05-24 04:30 |  | 0 | 559.389 | 0.05787
2026-05-24 04:31 |  | 0 | 559.462 | 0
2026-05-24 04:32 |  | 0 | 559.136 | 0.11574
2026-05-24 04:33 |  | 0 | 559.136 | 0.17361
2026-05-24 04:34 |  | 0 | 559.136 | 0.043403
2026-05-24 04:35 |  | 0 | 559.136 | 0
2026-05-24 04:36 |  | 0 | 559.498 | 0.15914
2026-05-24 04:37 |  | 0 | 559.064 | 0.10127
2026-05-24 04:38 |  | 0 | 559.064 | 0.05787
2026-05-24 04:39 |  | 0 | 559.064 | 0.014468
2026-05-24 04:40 |  | 0 | 558.992 | 0.11574
2026-05-24 04:41 |  | 0 | 559.389 | 0.086806
2026-05-24 04:42 |  | 0 | 559.136 | 0.10127
2026-05-24 04:43 |  | 0 | 559.136 | 0.014468
2026-05-24 04:44 |  | 0 | 559.136 | 0.14468
2026-05-24 04:45 |  | 0 | 559.172 | 0.072338
2026-05-24 04:46 |  | 0 | 559.136 | 0.11574
2026-05-24 04:47 |  | 0 | 559.064 | 0.11574
2026-05-24 04:48 |  | 0 | 559.534 | 0
2026-05-24 04:49 |  | 0 | 558.919 | 0.014468
2026-05-24 04:50 |  | 0 | 559.317 | 0.028935
2026-05-24 04:51 |  | 0 | 558.992 | 0.028935
2026-05-24 04:52 |  | 0 | 559.064 | 0.13021
2026-05-24 04:53 |  | 0 | 559.028 | 0.043403
2026-05-24 04:54 |  | 0 | 559.028 | 0
2026-05-24 04:55 |  | 0 | 559.064 | 0.028935
2026-05-24 04:56 |  | 0 | 559.172 | 0.13021
2026-05-24 04:57 |  | 0 | 559.064 | 0.10127
2026-05-24 04:58 |  | 0 | 558.992 | 0.014468
2026-05-24 04:59 |  | 0 | 558.919 | 0
2026-05-24 05:00 |  | 0 | 559.209 | 0.028935
2026-05-24 05:01 |  | 0 | 558.63 | 0.072338
2026-05-24 05:02 |  | 0 | 559.317 | 0.14468
2026-05-24 05:03 |  | 0 | 559.028 | 0.086806
2026-05-24 05:04 |  | 0 | 559.028 | 0.13021
2026-05-24 05:05 |  | 0 | 559.028 | 0.028935
2026-05-24 05:06 |  | 0 | 558.992 | 0
2026-05-24 05:07 |  | 0 | 559.028 | 0
2026-05-24 05:08 |  | 0 | 558.992 | 0.20255
2026-05-24 05:09 |  | 0 | 559.209 | 0.014468
2026-05-24 05:10 |  | 0 | 558.919 | 0
2026-05-24 05:11 |  | 0 | 558.919 | 0.014468
2026-05-24 05:12 |  | 0 | 559.028 | 0.043403
2026-05-24 05:13 |  | 0 | 558.847 | 0.17361
2026-05-24 05:14 |  | 0 | 558.992 | 0
2026-05-24 05:15 |  | 0 | 558.775 | 0.072338
2026-05-24 05:16 |  | 0 | 559.317 | 0.10127
2026-05-24 05:17 |  | 0 | 559.136 | 0.05787
2026-05-24 05:18 |  | 0 | 558.883 | 0
2026-05-24 05:19 |  | 0 | 558.702 | 0.10127
2026-05-24 05:20 |  | 0 | 558.919 | 0.028935
2026-05-24 05:21 |  | 0 | 559.172 | 0
2026-05-24 05:22 |  | 0 | 558.919 | 0.05787
2026-05-24 05:23 |  | 0 | 558.883 | 0.086806
2026-05-24 05:24 |  | 0 | 558.847 | 0
2026-05-24 05:25 |  | 0 | 558.919 | 0.014468
2026-05-24 05:26 |  | 0 | 558.883 | 0.072338
2026-05-24 05:27 |  | 0 | 559.209 | 0.014468
2026-05-24 05:28 |  | 0 | 558.919 | 0
2026-05-24 05:29 |  | 0 | 558.847 | 0.10127
2026-05-24 05:30 |  | 0 | 558.883 | 0
2026-05-24 05:31 |  | 0 | 558.883 | 0.014468
2026-05-24 05:32 |  | 0 | 558.992 | 0.014468
2026-05-24 05:33 |  | 0 | 558.63 | 0.072338
2026-05-24 05:34 |  | 0 | 558.883 | 0.014468
2026-05-24 05:35 |  | 0 | 558.919 | 0
2026-05-24 05:36 |  | 0 | 558.992 | 0
2026-05-24 05:37 |  | 0 | 559.353 | 0.18808
2026-05-24 05:38 |  | 0 | 558.919 | 0.11574
2026-05-24 05:39 |  | 0 | 558.919 | 0.014468
2026-05-24 05:40 |  | 0 | 559.136 | 0.072338
2026-05-24 05:41 |  | 0 | 558.919 | 0
2026-05-24 05:42 |  | 0 | 558.449 | 0.05787
2026-05-24 05:43 |  | 0 | 558.63 | 0.10127
2026-05-24 05:44 |  | 0 | 558.847 | 0.13021
2026-05-24 05:45 |  | 0 | 558.847 | 0.072338
2026-05-24 05:46 |  | 0 | 559.136 | 0.18808
2026-05-24 05:47 |  | 0 | 558.775 | 0
2026-05-24 05:48 |  | 0 | 558.775 | 0
2026-05-24 05:49 |  | 0 | 558.738 | 0.086806
2026-05-24 05:50 |  | 0 | 558.847 | 0
2026-05-24 05:51 |  | 0 | 558.992 | 0.014468
2026-05-24 05:52 |  | 0 | 558.558 | 0.072338
2026-05-24 05:53 |  | 0 | 558.738 | 0.028935
2026-05-24 05:54 |  | 0 | 558.775 | 0.13021
2026-05-24 05:55 |  | 0 | 558.847 | 0.11574
2026-05-24 05:56 |  | 0 | 558.63 | 0.14468
2026-05-24 05:57 |  | 0 | 558.738 | 0.15914
2026-05-24 05:58 |  | 0 | 558.738 | 0.014468
2026-05-24 05:59 |  | 0 | 558.558 | 0
2026-05-24 06:00 |  | 0 | 558.558 | 0.086806
2026-05-24 06:01 |  | 0 | 558.775 | 0
2026-05-24 06:02 |  | 0 | 558.775 | 0.11574
2026-05-24 06:03 |  | 0 | 558.738 | 0.028935
2026-05-24 06:04 |  | 0 | 558.341 | 0.014468
2026-05-24 06:05 |  | 0 | 558.738 | 0.13021
2026-05-24 06:06 |  | 0 | 558.449 | 0.24595
2026-05-24 06:07 |  | 0 | 558.63 | 0
2026-05-24 06:08 |  | 0 | 558.63 | 0.13021
2026-05-24 06:09 |  | 0 | 558.883 | 0.086806
2026-05-24 06:10 |  | 0 | 558.63 | 0.028935
2026-05-24 06:11 |  | 0 | 558.992 | 0.13021
2026-05-24 06:12 |  | 0 | 558.702 | 0.05787
2026-05-24 06:13 |  | 0 | 558.919 | 0
2026-05-24 06:14 |  | 0 | 558.63 | 0.20255
2026-05-24 06:15 |  | 0 | 558.449 | 0
2026-05-24 06:16 |  | 0 | 558.702 | 0.043403
2026-05-24 06:17 |  | 0 | 558.702 | 0.21701
2026-05-24 06:18 |  | 0 | 558.63 | 0.11574
2026-05-24 06:19 |  | 0 | 558.63 | 0.13021
2026-05-24 06:20 |  | 0 | 558.594 | 0.15914
2026-05-24 06:21 |  | 0 | 558.63 | 0.05787
2026-05-24 06:22 |  | 0 | 558.63 | 0.10127
2026-05-24 06:23 |  | 0 | 558.919 | 0.20255
2026-05-24 06:24 |  | 0 | 558.304 | 0.11574
2026-05-24 06:25 |  | 0 | 558.341 | 0.028935
2026-05-24 06:26 |  | 0 | 558.558 | 0.11574
2026-05-24 06:27 |  | 0 | 558.558 | 0.072338
2026-05-24 06:28 |  | 0 | 558.594 | 0.18808
2026-05-24 06:29 |  | 0 | 558.63 | 0
2026-05-24 06:30 |  | 0 | 558.594 | 0
2026-05-24 06:31 |  | 0 | 558.63 | 0.086806
2026-05-24 06:32 |  | 0 | 558.558 | 0.014468
2026-05-24 06:33 |  | 0 | 558.594 | 0.028935
2026-05-24 06:34 |  | 0 | 558.594 | 0.11574
2026-05-24 06:35 |  | 0 | 558.485 | 0.05787
2026-05-24 06:36 |  | 0 | 558.485 | 0.043403
2026-05-24 06:37 |  | 0 | 558.485 | 0.043403
2026-05-24 06:38 |  | 0 | 558.413 | 0.086806
2026-05-24 06:39 |  | 0 | 558.485 | 0.11574
2026-05-24 06:40 |  | 0 | 558.558 | 0
2026-05-24 06:41 |  | 0 | 558.594 | 0
2026-05-24 06:42 |  | 0 | 558.485 | 0.11574
2026-05-24 06:43 |  | 0 | 558.449 | 0
2026-05-24 06:44 |  | 0 | 558.738 | 0.13021
2026-05-24 06:45 |  | 0 | 558.594 | 0
2026-05-24 06:46 |  | 0 | 558.558 | 0
2026-05-24 06:47 |  | 0 | 558.558 | 0
2026-05-24 06:48 |  | 0 | 558.558 | 0.17361
2026-05-24 06:49 |  | 0 | 558.594 | 0.11574
2026-05-24 06:50 |  | 0 | 558.558 | 0.043403
2026-05-24 06:51 |  | 0 | 558.558 | 0
2026-05-24 06:52 |  | 0 | 558.485 | 0.014468
2026-05-24 06:53 |  | 0 | 558.558 | 0.086806
2026-05-24 06:54 |  | 0 | 558.485 | 0.11574
2026-05-24 06:55 |  | 0 | 558.558 | 0.26042
2026-05-24 06:56 |  | 0 | 558.485 | 0
2026-05-24 06:57 |  | 0 | 558.594 | 0
2026-05-24 06:58 |  | 0 | 558.594 | 0
2026-05-24 06:59 |  | 0 | 558.485 | 0
2026-05-24 07:00 |  | 0 | 558.594 | 0.072338
2026-05-24 07:01 |  | 0 | 558.847 | 0.086806
2026-05-24 07:02 |  | 0 | 558.558 | 0.23148
2026-05-24 07:03 |  | 0 | 558.449 | 0
2026-05-24 07:04 |  | 0 | 558.341 | 0.072338
2026-05-24 07:05 |  | 0 | 558.485 | 0.11574
2026-05-24 07:06 |  | 0 | 558.594 | 0
2026-05-24 07:07 |  | 0 | 558.449 | 0
2026-05-24 07:08 |  | 0 | 558.485 | 0.028935
2026-05-24 07:09 |  | 0 | 558.341 | 0.028935
2026-05-24 07:10 |  | 0 | 558.485 | 0.05787
2026-05-24 07:11 |  | 0 | 558.558 | 0.11574
2026-05-24 07:12 |  | 0 | 558.594 | 0
2026-05-24 07:13 |  | 0 | 558.341 | 0.05787
2026-05-24 07:14 |  | 0 | 558.413 | 0
2026-05-24 07:15 |  | 0 | 558.449 | 0.05787
2026-05-24 07:16 |  | 0 | 558.449 | 0.05787
2026-05-24 07:17 |  | 0 | 558.413 | 0.086806
2026-05-24 07:18 |  | 0 | 558.413 | 0.028935
2026-05-24 07:19 |  | 0 | 558.485 | 0.028935
2026-05-24 07:20 |  | 0 | 558.449 | 0.086806
2026-05-24 07:21 |  | 0 | 558.485 | 0
2026-05-24 07:22 |  | 0 | 558.449 | 0.13021
2026-05-24 07:23 |  | 0 | 558.449 | 0.05787
2026-05-24 07:24 |  | 0 | 558.449 | 0
2026-05-24 07:25 |  | 0 | 558.124 | 0.014468
2026-05-24 07:26 |  | 0 | 558.485 | 0
2026-05-24 07:27 |  | 0 | 558.341 | 0.11574
2026-05-24 07:28 |  | 0 | 558.449 | 0
2026-05-24 07:29 |  | 0 | 558.558 | 0.014468
2026-05-24 07:30 |  | 0 | 558.413 | 0
2026-05-24 07:31 |  | 0 | 558.775 | 0.072338
2026-05-24 07:32 |  | 0 | 558.702 | 0.10127
2026-05-24 07:33 |  | 0 | 558.232 | 0.072338
2026-05-24 07:34 |  | 0 | 558.304 | 0.11574
2026-05-24 07:35 |  | 0 | 558.304 | 0
2026-05-24 07:36 |  | 0 | 558.268 | 0.014468
2026-05-24 07:37 |  | 0 | 558.304 | 0.05787
2026-05-24 07:38 |  | 0 | 558.341 | 0.086806
2026-05-24 07:39 |  | 0 | 558.594 | 0.13021
2026-05-24 07:40 |  | 0 | 558.341 | 0.072338
2026-05-24 07:41 |  | 0 | 558.413 | 0.05787
2026-05-24 07:42 |  | 0 | 558.124 | 0.072338
2026-05-24 07:43 |  | 0 | 558.63 | 0.10127
2026-05-24 07:44 |  | 0 | 558.341 | 0.10127
2026-05-24 07:45 |  | 0 | 558.594 | 0.11574
2026-05-24 07:46 |  | 0 | 558.413 | 0.14468
2026-05-24 07:47 |  | 0 | 558.413 | 0.028935
2026-05-24 07:48 |  | 0 | 558.124 | 0.028935
2026-05-24 07:49 |  | 0 | 558.268 | 0.11574
2026-05-24 07:50 |  | 0 | 558.63 | 0.043403
2026-05-24 07:51 |  | 0 | 558.268 | 0
2026-05-24 07:52 |  | 0 | 558.232 | 0.043403
2026-05-24 07:53 |  | 0 | 558.702 | 0.072338
2026-05-24 07:54 |  | 0 | 558.232 | 0
2026-05-24 07:55 |  | 0 | 558.304 | 0
2026-05-24 07:56 |  | 0 | 558.594 | 0
2026-05-24 07:57 |  | 0 | 558.268 | 0.028935
2026-05-24 07:58 |  | 0 | 558.268 | 0.072338
2026-05-24 07:59 |  | 0 | 558.304 | 0.014468
2026-05-24 08:00 |  | 0 | 558.268 | 0.17361
2026-05-24 08:01 |  | 0 | 558.087 | 0.043403
2026-05-24 08:02 |  | 0 | 558.124 | 0.014468
2026-05-24 08:03 |  | 0 | 558.087 | 0
2026-05-24 08:04 |  | 0 | 558.16 | 0.11574
2026-05-24 08:05 |  | 0 | 557.943 | 0.028935
2026-05-24 08:06 |  | 0 | 557.726 | 0.20255
2026-05-24 08:07 |  | 0 | 557.979 | 0.028935
2026-05-24 08:08 |  | 0 | 557.87 | 0.028935
2026-05-24 08:09 |  | 0 | 557.581 | 0.10127
2026-05-24 08:10 |  | 0 | 557.943 | 0.086806
2026-05-24 08:11 |  | 0 | 557.979 | 0.043403
2026-05-24 08:12 |  | 0 | 558.16 | 0.13021
2026-05-24 08:13 |  | 0 | 557.979 | 0.26042
2026-05-24 08:14 |  | 0 | 557.87 | 0
2026-05-24 08:15 |  | 0 | 558.015 | 0
2026-05-24 08:16 |  | 0 | 557.834 | 0.10127
2026-05-24 08:17 |  | 0 | 557.798 | 0.14468
2026-05-24 08:18 |  | 0 | 557.798 | 0.028935
2026-05-24 08:19 |  | 0 | 557.798 | 0
2026-05-24 08:20 |  | 0 | 557.834 | 0.028935
2026-05-24 08:21 |  | 0 | 557.834 | 0.15914
2026-05-24 08:22 |  | 0 | 557.69 | 0.11574
2026-05-24 08:23 |  | 0 | 558.124 | 0.014468
2026-05-24 08:24 |  | 0 | 558.087 | 0.014468
2026-05-24 08:25 |  | 0 | 557.87 | 0
2026-05-24 08:26 |  | 0 | 557.834 | 0.10127
2026-05-24 08:27 |  | 0 | 557.943 | 0.086806
2026-05-24 08:28 |  | 0 | 557.87 | 0.17361
2026-05-24 08:29 |  | 0 | 557.798 | 0
2026-05-24 08:30 |  | 0 | 557.653 | 0.028935
2026-05-24 08:31 |  | 0 | 558.087 | 0.014468
2026-05-24 08:32 |  | 0 | 557.545 | 0.11574
2026-05-24 08:33 |  | 0 | 557.943 | 0.05787
2026-05-24 08:34 |  | 0 | 557.979 | 0.11574
2026-05-24 08:35 |  | 0 | 557.979 | 0
2026-05-24 08:36 |  | 0 | 557.943 | 0.043403
2026-05-24 08:37 |  | 0 | 558.449 | 0.014468
2026-05-24 08:38 |  | 0 | 557.834 | 0.014468
2026-05-24 08:39 |  | 0 | 558.087 | 0.05787
2026-05-24 08:40 |  | 0 | 558.558 | 0.14468
2026-05-24 08:41 |  | 0 | 557.87 | 0.05787
2026-05-24 08:42 |  | 0 | 558.232 | 0.086806
2026-05-24 08:43 |  | 0 | 557.726 | 0.086806
2026-05-24 08:44 |  | 0 | 557.834 | 0
2026-05-24 08:45 |  | 0 | 558.015 | 0.072338
2026-05-24 08:46 |  | 0 | 557.943 | 0.028935
2026-05-24 08:47 |  | 0 | 557.726 | 0.043403
2026-05-24 08:48 |  | 0 | 557.653 | 0.086806
2026-05-24 08:49 |  | 0 | 557.581 | 0.15914
2026-05-24 08:50 |  | 0 | 557.653 | 0.014468
2026-05-24 08:51 |  | 0 | 557.653 | 0.043403
2026-05-24 08:52 |  | 0 | 557.436 | 0
2026-05-24 08:53 |  | 0 | 557.581 | 0.086806
2026-05-24 08:54 |  | 0 | 557.581 | 0.086806
2026-05-24 08:55 |  | 0 | 557.69 | 0.05787
2026-05-24 08:56 |  | 0 | 557.653 | 0.072338
2026-05-24 08:57 |  | 0 | 557.69 | 0.11574
2026-05-24 08:58 |  | 0 | 557.653 | 0.05787
2026-05-24 08:59 |  | 0 | 557.726 | 0.043403
2026-05-24 09:00 |  | 0 | 557.653 | 0.21701
2026-05-24 09:01 |  | 0 | 557.581 | 0
2026-05-24 09:02 |  | 0 | 557.581 | 0.028935
2026-05-24 09:03 |  | 0 | 557.364 | 0
2026-05-24 09:04 |  | 0 | 557.581 | 0.11574
2026-05-24 09:05 |  | 0 | 557.436 | 0.18808
2026-05-24 09:06 |  | 0 | 557.581 | 0.05787
2026-05-24 09:07 |  | 0 | 557.364 | 0.072338
2026-05-24 09:08 |  | 0 | 557.69 | 0.086806
2026-05-24 09:09 |  | 0 | 557.509 | 0.15914
2026-05-24 09:10 |  | 0 | 557.69 | 0.10127
2026-05-24 09:11 |  | 0 | 557.653 | 0
2026-05-24 09:12 |  | 0 | 557.798 | 0.043403
2026-05-24 09:13 |  | 0 | 557.69 | 0.086806
2026-05-24 09:14 |  | 0 | 557.726 | 0
2026-05-24 09:15 |  | 0 | 557.581 | 0
2026-05-24 09:16 |  | 0 | 557.653 | 0.086806
2026-05-24 09:17 |  | 0 | 557.69 | 0.014468
2026-05-24 09:18 |  | 0 | 557.69 | 0.17361
2026-05-24 09:19 |  | 0 | 557.798 | 0.028935
2026-05-24 09:20 |  | 0 | 558.087 | 0.014468
2026-05-24 09:21 |  | 0 | 557.581 | 0.086806
2026-05-24 09:22 |  | 0 | 557.979 | 0.05787
2026-05-24 09:23 |  | 0 | 558.015 | 0
2026-05-24 09:24 |  | 0 | 557.979 | 0.15914
2026-05-24 09:25 |  | 0 | 557.979 | 0.072338
2026-05-24 09:26 |  | 0 | 558.087 | 0
2026-05-24 09:27 |  | 0 | 558.087 | 0.05787
2026-05-24 09:28 |  | 0 | 558.124 | 0.05787
2026-05-24 09:29 |  | 0 | 558.124 | 0
2026-05-24 09:30 |  | 0 | 557.726 | 0
2026-05-24 09:31 |  | 0 | 558.015 | 0.20255
2026-05-24 09:32 |  | 0 | 558.015 | 0.086806
2026-05-24 09:33 |  | 0 | 558.015 | 0.086806
2026-05-24 09:34 |  | 0 | 558.015 | 0.05787
2026-05-24 09:35 |  | 0 | 558.015 | 0.072338
2026-05-24 09:36 |  | 0 | 558.124 | 0.043403
2026-05-24 09:37 |  | 0 | 557.834 | 0
2026-05-24 09:38 |  | 0 | 557.834 | 0.05787
2026-05-24 09:39 |  | 0 | 558.268 | 0
2026-05-24 09:40 |  | 0 | 557.69 | 0.028935
2026-05-24 09:41 |  | 0 | 558.124 | 0.11574
2026-05-24 09:42 |  | 0 | 557.798 | 0.26042
2026-05-24 09:43 |  | 0 | 557.943 | 0.11574
2026-05-24 09:44 |  | 0 | 557.943 | 0.11574
2026-05-24 09:45 |  | 0 | 557.87 | 0.028935
2026-05-24 09:46 |  | 0 | 557.798 | 0.10127
2026-05-24 09:47 |  | 0 | 557.834 | 0
2026-05-24 09:48 |  | 0 | 558.124 | 0.05787
2026-05-24 09:49 |  | 0 | 557.798 | 0
2026-05-24 09:50 |  | 0 | 557.943 | 0.014468
2026-05-24 09:51 |  | 0 | 558.087 | 0.014468
2026-05-24 09:52 |  | 0 | 557.798 | 0.23148
2026-05-24 09:53 |  | 0 | 557.726 | 0.014468
2026-05-24 09:54 |  | 0 | 557.798 | 0.086806
2026-05-24 09:55 |  | 0 | 557.69 | 0.15914
2026-05-24 09:56 |  | 0 | 557.798 | 0.05787
2026-05-24 09:57 |  | 0 | 557.834 | 0.086806
2026-05-24 09:58 |  | 0 | 557.798 | 0.072338
2026-05-24 09:59 |  | 0 | 557.834 | 0.043403
2026-05-24 10:00 |  | 0 | 557.798 | 0.086806
2026-05-24 10:01 |  | 0 | 558.015 | 0
2026-05-24 10:02 |  | 0 | 557.979 | 0.028935
2026-05-24 10:03 |  | 0 | 558.124 | 0.072338
2026-05-24 10:04 |  | 0 | 557.292 | 0.11574
2026-05-24 10:05 |  | 0 | 558.124 | 0
2026-05-24 10:06 |  | 0 | 557.436 | 0.043403
2026-05-24 10:07 |  | 0 | 557.943 | 0
2026-05-24 10:08 |  | 0 | 557.726 | 0
2026-05-24 10:09 |  | 0 | 557.653 | 0.086806
2026-05-24 10:10 |  | 0 | 557.653 | 0.11574
2026-05-24 10:11 |  | 0 | 558.124 | 0.014468
2026-05-24 10:12 |  | 0 | 558.124 | 0
2026-05-24 10:13 |  | 0 | 557.798 | 0.043403
2026-05-24 10:14 |  | 0 | 557.581 | 0.086806
2026-05-24 10:15 |  | 0 | 557.726 | 0
2026-05-24 10:16 |  | 0 | 557.364 | 0
2026-05-24 10:17 |  | 0 | 557.87 | 0.043403
2026-05-24 10:18 |  | 0 | 558.449 | 0
2026-05-24 10:19 |  | 0 | 557.545 | 0
2026-05-24 10:20 |  | 0 | 557.726 | 0.072338
2026-05-24 10:21 |  | 0 | 557.726 | 0.014468
2026-05-24 10:22 |  | 0 | 558.087 | 0.086806
2026-05-24 10:23 |  | 0 | 557.87 | 0.028935
2026-05-24 10:24 |  | 0 | 557.87 | 0.014468
2026-05-24 10:25 |  | 0 | 557.436 | 0.10127
2026-05-24 10:26 |  | 0 | 557.509 | 0.20255
2026-05-24 10:27 |  | 0 | 557.545 | 0.028935
2026-05-24 10:28 |  | 0 | 557.364 | 0.14468
2026-05-24 10:29 |  | 0 | 557.653 | 0
2026-05-24 10:30 |  | 0 | 557.87 | 0.014468
2026-05-24 10:31 |  | 0 | 557.509 | 0.10127
2026-05-24 10:32 |  | 0 | 557.798 | 0.086806
2026-05-24 10:33 |  | 0 | 557.69 | 0
2026-05-24 10:34 |  | 0 | 557.69 | 0.043403
2026-05-24 10:35 |  | 0 | 557.726 | 0.043403
2026-05-24 10:36 |  | 0 | 557.509 | 0.10127
2026-05-24 10:37 |  | 0 | 557.292 | 0
2026-05-24 10:38 |  | 0 | 557.69 | 0.18808
2026-05-24 10:39 |  | 0 | 557.364 | 0.13021
2026-05-24 10:40 |  | 0 | 557.69 | 0.14468
2026-05-24 10:41 |  | 0 | 557.581 | 0.014468
2026-05-24 10:42 |  | 0 | 557.653 | 0.10127
2026-05-24 10:43 |  | 0 | 557.653 | 0.043403
2026-05-24 10:44 |  | 0 | 557.545 | 0
2026-05-24 10:45 |  | 0 | 557.581 | 0.014468
2026-05-24 10:46 |  | 0 | 557.436 | 0.10127
2026-05-24 10:47 |  | 0 | 557.364 | 0.072338
2026-05-24 10:48 |  | 0 | 557.509 | 0.23148
2026-05-24 10:49 |  | 0 | 557.4 | 0.05787
2026-05-24 10:50 |  | 0 | 557.183 | 0
2026-05-24 10:51 |  | 0 | 557.436 | 0.10127
2026-05-24 10:52 |  | 0 | 557.364 | 0
2026-05-24 10:53 |  | 0 | 557.509 | 0
2026-05-24 10:54 |  | 0 | 557.726 | 0.086806
2026-05-24 10:55 |  | 0 | 557.509 | 0.014468
2026-05-24 10:56 |  | 0 | 557.545 | 0
2026-05-24 10:57 |  | 0 | 557.292 | 0.086806
2026-05-24 10:58 |  | 0 | 557.581 | 0.043403
2026-05-24 10:59 |  | 0 | 557.581 | 0.072338
2026-05-24 11:00 |  | 0 | 557.509 | 0
2026-05-24 11:01 |  | 0 | 557.87 | 0
2026-05-24 11:02 |  | 0 | 557.653 | 0
2026-05-24 11:03 |  | 0 | 557.581 | 0.043403
2026-05-24 11:04 |  | 0 | 557.69 | 0
2026-05-24 11:05 |  | 0 | 557.653 | 0.014468
2026-05-24 11:06 |  | 0 | 557.545 | 0.15914
2026-05-24 11:07 |  | 0 | 557.581 | 0.014468
2026-05-24 11:08 |  | 0 | 557.979 | 0.072338
2026-05-24 11:09 |  | 0 | 557.87 | 0.043403
2026-05-24 11:10 |  | 0 | 557.219 | 0
2026-05-24 11:11 |  | 0 | 557.436 | 0
2026-05-24 11:12 |  | 0 | 557.255 | 0
2026-05-24 11:13 |  | 0 | 557.581 | 0
2026-05-24 11:14 |  | 0 | 557.436 | 0.086806
2026-05-24 11:15 |  | 0 | 557.4 | 0.10127
2026-05-24 11:16 |  | 0 | 557.545 | 0.014468
2026-05-24 11:17 |  | 0 | 557.364 | 0.11574
2026-05-24 11:18 |  | 0 | 557.364 | 0
2026-05-24 11:19 |  | 0 | 557.219 | 0.086806
2026-05-24 11:20 |  | 0 | 557.653 | 0
2026-05-24 11:21 |  | 0 | 557.509 | 0
2026-05-24 11:22 |  | 0 | 557.436 | 0.014468
2026-05-24 11:23 |  | 0 | 557.69 | 0
2026-05-24 11:24 |  | 0 | 557.545 | 0.18808
2026-05-24 11:25 |  | 0 | 557.219 | 0.086806
2026-05-24 11:26 |  | 0 | 557.183 | 0
2026-05-24 11:27 |  | 0 | 557.581 | 0.11574
2026-05-24 11:28 |  | 0 | 557.545 | 0.028935
2026-05-24 11:29 |  | 0 | 557.436 | 0.043403
2026-05-24 11:30 |  | 0 | 557.436 | 0.014468
2026-05-24 11:31 |  | 0 | 557.436 | 0
2026-05-24 11:32 |  | 0 | 557.4 | 0
2026-05-24 11:33 |  | 0 | 557.4 | 0
2026-05-24 11:34 |  | 0 | 557.545 | 0
2026-05-24 11:35 |  | 0 | 557.364 | 0.05787
2026-05-24 11:36 |  | 0 | 557.509 | 0
2026-05-24 11:37 |  | 0 | 557.509 | 0.043403
2026-05-24 11:38 |  | 0 | 557.509 | 0
2026-05-24 11:39 |  | 0 | 557.653 | 0.028935
2026-05-24 11:40 |  | 0 | 557.509 | 0.072338
2026-05-24 11:41 |  | 0 | 557.509 | 0.028935
2026-05-24 11:42 |  | 0 | 557.436 | 0
2026-05-24 11:43 |  | 0 | 557.436 | 0.11574
2026-05-24 11:44 |  | 0 | 557.545 | 0
2026-05-24 11:45 |  | 0 | 557.545 | 0
2026-05-24 11:46 |  | 0 | 557.545 | 0.24595
2026-05-24 11:47 |  | 0 | 557.509 | 0.05787
2026-05-24 11:48 |  | 0 | 557.075 | 0.014468
2026-05-24 11:49 |  | 0 | 557.292 | 0.072338
2026-05-24 11:50 |  | 0 | 557.436 | 0.028935
2026-05-24 11:51 |  | 0 | 557.292 | 0
2026-05-24 11:52 |  | 0 | 557.436 | 0.05787
2026-05-24 11:53 |  | 0 | 557.545 | 0.072338
2026-05-24 11:54 |  | 0 | 557.436 | 0
2026-05-24 11:55 |  | 0 | 557.436 | 0.17361
2026-05-24 11:56 |  | 0 | 557.798 | 0.10127
2026-05-24 11:57 |  | 0 | 557.834 | 0.05787
2026-05-24 11:58 |  | 0 | 557.4 | 0.072338
2026-05-24 11:59 |  | 0 | 557.653 | 0
2026-05-24 12:00 |  | 0 | 557.545 | 0.028935
2026-05-24 12:01 |  | 0 | 557.581 | 0.014468
2026-05-24 12:02 |  | 0 | 557.726 | 0.043403
2026-05-24 12:03 |  | 0 | 557.726 | 0.086806
2026-05-24 12:04 |  | 0 | 557.4 | 0
2026-05-24 12:05 |  | 0 | 557.545 | 0.014468
2026-05-24 12:06 |  | 0 | 557.545 | 0.072338
2026-05-24 12:07 |  | 0 | 557.943 | 0.05787
2026-05-24 12:08 |  | 0 | 557.292 | 0.043403
2026-05-24 12:09 |  | 0 | 557.255 | 0.18808
2026-05-24 12:10 |  | 0 | 557.364 | 0.028935
2026-05-24 12:11 |  | 0 | 557.509 | 0.014468
2026-05-24 12:12 |  | 0 | 557.509 | 0
2026-05-24 12:13 |  | 0 | 557.364 | 0.10127
2026-05-24 12:14 |  | 0 | 557.436 | 0.24595
2026-05-24 12:15 |  | 0 | 557.436 | 0
2026-05-24 12:16 |  | 0 | 557.69 | 0
2026-05-24 12:17 |  | 0 | 557.653 | 0.014468
2026-05-24 12:18 |  | 0 | 557.4 | 0
2026-05-24 12:19 |  | 0 | 557.4 | 0.072338
2026-05-24 12:20 |  | 0 | 557.726 | 0.086806
2026-05-24 12:21 |  | 0 | 557.69 | 0.014468
2026-05-24 12:22 |  | 0 | 557.183 | 0
2026-05-24 12:23 |  | 0 | 557.4 | 0.21701
2026-05-24 12:24 |  | 0 | 557.219 | 0.043403
2026-05-24 12:25 |  | 0 | 557.292 | 0.21701
2026-05-24 12:26 |  | 0 | 557.4 | 0
2026-05-24 12:27 |  | 0 | 557.364 | 0
2026-05-24 12:28 |  | 0 | 557.111 | 0.086806
2026-05-24 12:29 |  | 0 | 557.364 | 0.072338
2026-05-24 12:30 |  | 0 | 557.292 | 0.043403
2026-05-24 12:31 |  | 0 | 557.798 | 0
2026-05-24 12:32 |  | 0 | 557.4 | 0.05787
2026-05-24 12:33 |  | 0 | 557.292 | 0.028935
2026-05-24 12:34 |  | 0 | 557.436 | 0.21701
2026-05-24 12:35 |  | 0 | 557.364 | 0
2026-05-24 12:36 |  | 0 | 557.364 | 0
2026-05-24 12:37 |  | 0 | 557.292 | 0
2026-05-24 12:38 |  | 0 | 557.4 | 0.014468
2026-05-24 12:39 |  | 0 | 557.545 | 0.043403
2026-05-24 12:40 |  | 0 | 557.292 | 0.086806
2026-05-24 12:41 |  | 0 | 557.545 | 0.10127
2026-05-24 12:42 |  | 0 | 557.292 | 0.086806
2026-05-24 12:43 |  | 0 | 557.364 | 0.11574
2026-05-24 12:44 |  | 0 | 557.075 | 0.072338
2026-05-24 12:45 |  | 0 | 557.183 | 0.05787
2026-05-24 12:46 |  | 0 | 557.075 | 0
2026-05-24 12:47 |  | 0 | 557.581 | 0.20255
2026-05-24 12:48 |  | 0 | 557.292 | 0.086806
2026-05-24 12:49 |  | 0 | 557.255 | 0.043403
2026-05-24 12:50 |  | 0 | 557.219 | 0.028935
2026-05-24 12:51 |  | 0 | 557.292 | 0
2026-05-24 12:52 |  | 0 | 557.4 | 0.014468
2026-05-24 12:53 |  | 0 | 557.364 | 0.014468
2026-05-24 12:54 |  | 0 | 557.219 | 0.05787
2026-05-24 12:55 |  | 0 | 557.038 | 0.11574
2026-05-24 12:56 |  | 0 | 556.821 | 0.20255
2026-05-24 12:57 |  | 0 | 557.219 | 0
2026-05-24 12:58 |  | 0 | 557.292 | 0
2026-05-24 12:59 |  | 0 | 557.292 | 0.043403
2026-05-24 13:00 |  | 0 | 557.292 | 0
2026-05-24 13:01 |  | 0 | 557.219 | 0.14468
2026-05-24 13:02 |  | 0 | 557.255 | 0
2026-05-24 13:03 |  | 0 | 557.183 | 0
2026-05-24 13:04 |  | 0 | 557.183 | 0.028935
2026-05-24 13:05 |  | 0 | 557.255 | 0.14468
2026-05-24 13:06 |  | 0 | 557.111 | 0.014468
2026-05-24 13:07 |  | 0 | 557.653 | 0.014468
2026-05-24 13:08 |  | 0 | 557.255 | 0.028935
2026-05-24 13:09 |  | 0 | 557.255 | 0.028935
2026-05-24 13:10 |  | 0 | 557.292 | 0.10127
2026-05-24 13:11 |  | 0 | 557.255 | 0.11574
2026-05-24 13:12 |  | 0 | 557.364 | 0.05787
2026-05-24 13:13 |  | 0 | 557.255 | 0
2026-05-24 13:14 |  | 0 | 557.292 | 0.028935
2026-05-24 13:15 |  | 0 | 557.292 | 0.072338
2026-05-24 13:16 |  | 0 | 557.4 | 0.11574
2026-05-24 13:17 |  | 0 | 557.364 | 0.086806
2026-05-24 13:18 |  | 0 | 556.93 | 0.24595
2026-05-24 13:19 |  | 0 | 557.292 | 0.014468
2026-05-24 13:20 |  | 0 | 557.364 | 0
2026-05-24 13:21 |  | 0 | 557.364 | 0.014468
2026-05-24 13:22 |  | 0 | 557.292 | 0.043403
2026-05-24 13:23 |  | 0 | 557.219 | 0.086806
2026-05-24 13:24 |  | 0 | 557.255 | 0
2026-05-24 13:25 |  | 0 | 557.183 | 0.014468
2026-05-24 13:26 |  | 0 | 557.183 | 0.05787
2026-05-24 13:27 |  | 0 | 557.219 | 0.21701
2026-05-24 13:28 |  | 0 | 557.075 | 0.05787
2026-05-24 13:29 |  | 0 | 557.219 | 0
2026-05-24 13:30 |  | 0 | 557.219 | 0
2026-05-24 13:31 |  | 0 | 556.821 | 0
2026-05-24 13:32 |  | 0 | 557.292 | 0.13021
2026-05-24 13:33 |  | 0 | 557.219 | 0.10127
2026-05-24 13:34 |  | 0 | 557.111 | 0.072338
2026-05-24 13:35 |  | 0 | 557.364 | 0.028935
2026-05-24 13:36 |  | 0 | 557.255 | 0.028935
2026-05-24 13:37 |  | 0 | 557.219 | 0.043403
2026-05-24 13:38 |  | 0 | 557.292 | 0.10127
2026-05-24 13:39 |  | 0 | 557.111 | 0.11574
2026-05-24 13:40 |  | 0 | 557.219 | 0.05787
2026-05-24 13:41 |  | 0 | 557.364 | 0.20255
2026-05-24 13:42 |  | 0 | 557.219 | 0
2026-05-24 13:43 |  | 0 | 557.038 | 0.086806
2026-05-24 13:44 |  | 0 | 557.111 | 0.043403
2026-05-24 13:45 |  | 0 | 557.183 | 0
2026-05-24 13:46 |  | 0 | 557.255 | 0.014468
2026-05-24 13:47 |  | 0 | 557.255 | 0.028935
2026-05-24 13:48 |  | 0 | 557.075 | 0.05787
2026-05-24 13:49 |  | 0 | 557.111 | 0.17361
2026-05-24 13:50 |  | 0 | 557.111 | 0
2026-05-24 13:51 |  | 0 | 557.436 | 0.05787
2026-05-24 13:52 |  | 0 | 557.255 | 0.028935
2026-05-24 13:53 |  | 0 | 557.183 | 0.028935
2026-05-24 13:54 |  | 0 | 557.075 | 0
2026-05-24 13:55 |  | 0 | 557.111 | 0.11574
2026-05-24 13:56 |  | 0 | 557.075 | 0.20255
2026-05-24 13:57 |  | 0 | 557.183 | 0
2026-05-24 13:58 |  | 0 | 557.075 | 0.028935
2026-05-24 13:59 |  | 0 | 557.219 | 0.05787
2026-05-24 14:00 |  | 0 | 557.255 | 0
2026-05-24 14:01 |  | 0 | 557.111 | 0
2026-05-24 14:02 |  | 0 | 557.183 | 0
2026-05-24 14:03 |  | 0 | 557.111 | 0.014468
2026-05-24 14:04 |  | 0 | 557.075 | 0.014468
2026-05-24 14:05 |  | 0 | 556.894 | 0.014468
2026-05-24 14:06 |  | 0 | 557.038 | 0.086806
2026-05-24 14:07 |  | 0 | 557.038 | 0.014468
2026-05-24 14:08 |  | 0 | 557.111 | 0
2026-05-24 14:09 |  | 0 | 557.111 | 0
2026-05-24 14:10 |  | 0 | 557.183 | 0.10127
2026-05-24 14:11 |  | 0 | 557.075 | 0.072338
2026-05-24 14:12 |  | 0 | 556.894 | 0.086806
2026-05-24 14:13 |  | 0 | 557.183 | 0
2026-05-24 14:14 |  | 0 | 557.69 | 0.028935
2026-05-24 14:15 |  | 0 | 556.677 | 0.028935
2026-05-24 14:16 |  | 0 | 557.038 | 0.05787
2026-05-24 14:17 |  | 0 | 557.038 | 0.028935
2026-05-24 14:18 |  | 0 | 557.038 | 0.13021
2026-05-24 14:19 |  | 0 | 557.111 | 0.05787
2026-05-24 14:20 |  | 0 | 556.677 | 0.11574
2026-05-24 14:21 |  | 0 | 556.966 | 0
2026-05-24 14:22 |  | 0 | 556.93 | 0.072338
2026-05-24 14:23 |  | 0 | 556.93 | 0.10127
2026-05-24 14:24 |  | 0 | 556.966 | 0.014468
2026-05-24 14:25 |  | 0 | 557.038 | 0.05787
2026-05-24 14:26 |  | 0 | 557.038 | 0
2026-05-24 14:27 |  | 0 | 556.641 | 0.072338
2026-05-24 14:28 |  | 0 | 556.966 | 0.10127
2026-05-24 14:29 |  | 0 | 556.894 | 0
2026-05-24 14:30 |  | 0 | 556.821 | 0
2026-05-24 14:31 |  | 0 | 556.93 | 0.086806
2026-05-24 14:32 |  | 0 | 556.93 | 0.10127
2026-05-24 14:33 |  | 0 | 556.749 | 0
2026-05-24 14:34 |  | 0 | 556.821 | 0.043403
2026-05-24 14:35 |  | 0 | 556.93 | 0.014468
2026-05-24 14:36 |  | 0 | 557.4 | 0.043403
2026-05-24 14:37 |  | 0 | 557.219 | 0.10127
2026-05-24 14:38 |  | 0 | 556.749 | 0.028935
2026-05-24 14:39 |  | 0 | 556.894 | 0.05787
2026-05-24 14:40 |  | 0 | 556.894 | 0
2026-05-24 14:41 |  | 0 | 556.894 | 0.18808
2026-05-24 14:42 |  | 0 | 556.894 | 0.10127
2026-05-24 14:43 |  | 0 | 557.075 | 0.10127
2026-05-24 14:44 |  | 0 | 556.966 | 0.028935
2026-05-24 14:45 |  | 0 | 556.93 | 0.15914
2026-05-24 14:46 |  | 0 | 557.509 | 0.028935
2026-05-24 14:47 |  | 0 | 557.292 | 0.028935
2026-05-24 14:48 |  | 0 | 557.111 | 0.086806
2026-05-24 14:49 |  | 0 | 556.532 | 0.043403
2026-05-24 14:50 |  | 0 | 556.785 | 0
2026-05-24 14:51 |  | 0 | 556.749 | 0.05787
2026-05-24 14:52 |  | 0 | 556.894 | 0.014468
2026-05-24 14:53 |  | 0 | 556.604 | 0.043403
2026-05-24 14:54 |  | 0 | 556.894 | 0
2026-05-24 14:55 |  | 0 | 556.966 | 0.072338
2026-05-24 14:56 |  | 0 | 556.749 | 0
2026-05-24 14:57 |  | 0 | 556.966 | 0.072338
2026-05-24 14:58 |  | 0 | 556.821 | 0.086806
2026-05-24 14:59 |  | 0 | 557.183 | 0.23148
2026-05-24 15:00 |  | 0 | 557.292 | 0
2026-05-24 15:01 |  | 0 | 556.749 | 0.086806
2026-05-24 15:02 |  | 0 | 556.604 | 0
2026-05-24 15:03 |  | 0 | 557.075 | 0
2026-05-24 15:04 |  | 0 | 556.821 | 0.086806
2026-05-24 15:05 |  | 0 | 556.93 | 0
2026-05-24 15:06 |  | 0 | 556.894 | 0
2026-05-24 15:07 |  | 0 | 557.219 | 0.028935
2026-05-24 15:08 |  | 0 | 556.894 | 0
2026-05-24 15:09 |  | 0 | 556.894 | 0.23148
2026-05-24 15:10 |  | 0 | 556.785 | 0.05787
2026-05-24 15:11 |  | 0 | 556.641 | 0.072338
2026-05-24 15:12 |  | 0 | 556.532 | 0.15914
2026-05-24 15:13 |  | 0 | 556.93 | 0.014468
2026-05-24 15:14 |  | 0 | 556.894 | 0.10127
2026-05-24 15:15 |  | 0 | 556.966 | 0.10127
2026-05-24 15:16 |  | 0 | 556.894 | 0.086806
2026-05-24 15:17 |  | 0 | 556.749 | 0.072338
2026-05-24 15:18 |  | 0 | 556.604 | 0.014468
2026-05-24 15:19 |  | 0 | 557.038 | 0
2026-05-24 15:20 |  | 0 | 556.604 | 0.014468
2026-05-24 15:21 |  | 0 | 556.821 | 0.028935
2026-05-24 15:22 |  | 0 | 556.894 | 0.23148
2026-05-24 15:23 |  | 0 | 557.255 | 0.072338
2026-05-24 15:24 |  | 0 | 556.894 | 0.14468
2026-05-24 15:25 |  | 0 | 556.785 | 0
2026-05-24 15:26 |  | 0 | 556.821 | 0
2026-05-24 15:27 |  | 0 | 556.894 | 0.043403
2026-05-24 15:28 |  | 0 | 556.604 | 0.014468
2026-05-24 15:29 |  | 0 | 556.894 | 0
2026-05-24 15:30 |  | 0 | 556.604 | 0.014468
2026-05-24 15:31 |  | 0 | 556.785 | 0
2026-05-24 15:32 |  | 0 | 556.894 | 0.05787
2026-05-24 15:33 |  | 0 | 556.821 | 0.18808
2026-05-24 15:34 |  | 0 | 556.93 | 0.20255
2026-05-24 15:35 |  | 0 | 556.93 | 0
2026-05-24 15:36 |  | 0 | 556.894 | 0.086806
2026-05-24 15:37 |  | 0 | 556.641 | 0.13021
2026-05-24 15:38 |  | 0 | 556.785 | 0
2026-05-24 15:39 |  | 0 | 556.821 | 0.20255
2026-05-24 15:40 |  | 0 | 556.93 | 0.086806
2026-05-24 15:41 |  | 0 | 556.749 | 0.043403
2026-05-24 15:42 |  | 0 | 556.894 | 0.10127
2026-05-24 15:43 |  | 0 | 556.749 | 0.05787
2026-05-24 15:44 |  | 0 | 556.821 | 0.028935
2026-05-24 15:45 |  | 0 | 556.821 | 0
2026-05-24 15:46 |  | 0 | 556.604 | 0.072338
2026-05-24 15:47 |  | 0 | 556.894 | 0.028935
2026-05-24 15:48 |  | 0 | 556.641 | 0.086806
2026-05-24 15:49 |  | 0 | 556.821 | 0
2026-05-24 15:50 |  | 0 | 556.821 | 0.014468
2026-05-24 15:51 |  | 0 | 556.821 | 0.072338
2026-05-24 15:52 |  | 0 | 556.641 | 0.05787
2026-05-24 15:53 |  | 0 | 556.966 | 0.072338
2026-05-24 15:54 |  | 0 | 556.821 | 0.043403
2026-05-24 15:55 |  | 0 | 556.821 | 0.014468
2026-05-24 15:56 |  | 0 | 556.46 | 0
2026-05-24 15:57 |  | 0 | 556.93 | 0
2026-05-24 15:58 |  | 0 | 557.111 | 0.028935
2026-05-24 15:59 |  | 0 | 556.785 | 0.13021
2026-05-24 16:00 |  | 0 | 556.894 | 0.028935
2026-05-24 16:01 |  | 0 | 556.785 | 0.043403
2026-05-24 16:02 |  | 0 | 556.677 | 0.086806
2026-05-24 16:03 |  | 0 | 556.821 | 0.043403
2026-05-24 16:04 |  | 0 | 556.496 | 0.23148
2026-05-24 16:05 |  | 0 | 556.894 | 0.043403
2026-05-24 16:06 |  | 0 | 556.785 | 0.086806
2026-05-24 16:07 |  | 0 | 556.785 | 0
2026-05-24 16:08 |  | 0 | 556.894 | 0
2026-05-24 16:09 |  | 0 | 556.93 | 0.086806
2026-05-24 16:10 |  | 0 | 557.292 | 0.23148
2026-05-24 16:11 |  | 0 | 556.46 | 0
2026-05-24 16:12 |  | 0 | 556.749 | 0.014468
2026-05-24 16:13 |  | 0 | 556.93 | 0.072338
2026-05-24 16:14 |  | 0 | 556.532 | 0.20255
2026-05-24 16:15 |  | 0 | 556.821 | 0.13021
2026-05-24 16:16 |  | 0 | 556.749 | 0.028935
2026-05-24 16:17 |  | 0 | 556.785 | 0.014468
2026-05-24 16:18 |  | 0 | 556.894 | 0
2026-05-24 16:19 |  | 0 | 556.641 | 0.21701
2026-05-24 16:20 |  | 0 | 556.749 | 0.086806
2026-05-24 16:21 |  | 0 | 556.894 | 0.20255
2026-05-24 16:22 |  | 0 | 557.038 | 0
2026-05-24 16:23 |  | 0 | 556.785 | 0
2026-05-24 16:24 |  | 0 | 556.785 | 0.10127
2026-05-24 16:25 |  | 0 | 556.785 | 0.072338
2026-05-24 16:26 |  | 0 | 556.677 | 0.028935
2026-05-24 16:27 |  | 0 | 556.785 | 0.014468
2026-05-24 16:28 |  | 0 | 556.677 | 0.18808
2026-05-24 16:29 |  | 0 | 556.749 | 0.043403
2026-05-24 16:30 |  | 0 | 556.387 | 0.21701
2026-05-24 16:31 |  | 0 | 556.641 | 0.043403
2026-05-24 16:32 |  | 0 | 556.641 | 0
2026-05-24 16:33 |  | 0 | 556.749 | 0.028935
2026-05-24 16:34 |  | 0 | 556.677 | 0
2026-05-24 16:35 |  | 0 | 556.93 | 0.10127
2026-05-24 16:36 |  | 0 | 556.677 | 0.072338
2026-05-24 16:37 |  | 0 | 556.387 | 0.014468
2026-05-24 16:38 |  | 0 | 556.532 | 0
2026-05-24 16:39 |  | 0 | 556.894 | 0.028935
2026-05-24 16:40 |  | 0 | 556.641 | 0
2026-05-24 16:41 |  | 0 | 556.641 | 0.072338
2026-05-24 16:42 |  | 0 | 556.641 | 0.05787
2026-05-24 16:43 |  | 0 | 556.785 | 0
2026-05-24 16:44 |  | 0 | 556.604 | 0
2026-05-24 16:45 |  | 0 | 556.641 | 0
2026-05-24 16:46 |  | 0 | 556.641 | 0.05787
2026-05-24 16:47 |  | 0 | 556.351 | 0.014468
2026-05-24 16:48 |  | 0 | 556.894 | 0.05787
2026-05-24 16:49 |  | 0 | 556.351 | 0
2026-05-24 16:50 |  | 0 | 556.641 | 0
2026-05-24 16:51 |  | 0 | 556.785 | 0.10127
2026-05-24 16:52 |  | 0 | 556.604 | 0.14468
2026-05-24 16:53 |  | 0 | 556.496 | 0
2026-05-24 16:54 |  | 0 | 556.966 | 0.20255
2026-05-24 16:55 |  | 0 | 556.966 | 0
2026-05-24 16:56 |  | 0 | 556.966 | 0.072338
2026-05-24 16:57 |  | 0 | 556.677 | 0.10127
2026-05-24 16:58 |  | 0 | 556.496 | 0
2026-05-24 16:59 |  | 0 | 556.604 | 0.028935
2026-05-24 17:00 |  | 0 | 556.604 | 0
2026-05-24 17:01 |  | 0 | 556.243 | 0.086806
2026-05-24 17:02 |  | 0 | 556.532 | 0.086806
2026-05-24 17:03 |  | 0 | 556.604 | 0.23148
2026-05-24 17:04 |  | 0 | 556.604 | 0
2026-05-24 17:05 |  | 0 | 556.351 | 0
2026-05-24 17:06 |  | 0 | 556.604 | 0.086806
2026-05-24 17:07 |  | 0 | 557.038 | 0.10127
2026-05-24 17:08 |  | 0 | 556.532 | 0.05787
2026-05-24 17:09 |  | 0 | 556.641 | 0.014468
2026-05-24 17:10 |  | 0 | 556.894 | 0
2026-05-24 17:11 |  | 0 | 556.387 | 0.05787
2026-05-24 17:12 |  | 0 | 556.207 | 0.10127
2026-05-24 17:13 |  | 0 | 556.243 | 0.086806
2026-05-24 17:14 |  | 0 | 556.315 | 0.028935
2026-05-24 17:15 |  | 0 | 556.532 | 0.014468
2026-05-24 17:16 |  | 0 | 556.243 | 0.18808
2026-05-24 17:17 |  | 0 | 556.532 | 0.043403
2026-05-24 17:18 |  | 0 | 556.46 | 0
2026-05-24 17:19 |  | 0 | 556.532 | 0.14468
2026-05-24 17:20 |  | 0 | 556.749 | 0.028935
2026-05-24 17:21 |  | 0 | 556.532 | 0.043403
2026-05-24 17:22 |  | 0 | 556.641 | 0
2026-05-24 17:23 |  | 0 | 556.243 | 0.15914
2026-05-24 17:24 |  | 0 | 556.496 | 0.028935
2026-05-24 17:25 |  | 0 | 556.604 | 0.028935
2026-05-24 17:26 |  | 0 | 556.604 | 0.014468
2026-05-24 17:27 |  | 0 | 556.46 | 0.014468
2026-05-24 17:28 |  | 0 | 556.604 | 0.072338
2026-05-24 17:29 |  | 0 | 556.93 | 0.086806
2026-05-24 17:30 |  | 0 | 556.641 | 0
2026-05-24 17:31 |  | 0 | 556.604 | 0.028935
2026-05-24 17:32 |  | 0 | 556.496 | 0.072338
2026-05-24 17:33 |  | 0 | 556.243 | 0.086806
2026-05-24 17:34 |  | 0 | 556.351 | 0.23148
2026-05-24 17:35 |  | 0 | 556.387 | 0.10127
2026-05-24 17:36 |  | 0 | 556.966 | 0.072338
2026-05-24 17:37 |  | 0 | 556.496 | 0
2026-05-24 17:38 |  | 0 | 556.17 | 0
2026-05-24 17:39 |  | 0 | 556.387 | 0.10127
2026-05-24 17:40 |  | 0 | 556.496 | 0.05787
2026-05-24 17:41 |  | 0 | 556.496 | 0.20255
2026-05-24 17:42 |  | 0 | 556.351 | 0
2026-05-24 17:43 |  | 0 | 556.641 | 0.15914
2026-05-24 17:44 |  | 0 | 556.46 | 0.086806
2026-05-24 17:45 |  | 0 | 556.387 | 0.086806
2026-05-24 17:46 |  | 0 | 556.207 | 0
2026-05-24 17:47 |  | 0 | 556.604 | 0.18808
2026-05-24 17:48 |  | 0 | 556.46 | 0
2026-05-24 17:49 |  | 0 | 556.387 | 0
2026-05-24 17:50 |  | 0 | 556.46 | 0.072338
2026-05-24 17:51 |  | 0 | 556.532 | 0.043403
2026-05-24 17:52 |  | 0 | 556.46 | 0.05787
2026-05-24 17:53 |  | 0 | 556.387 | 0
2026-05-24 17:54 |  | 0 | 556.604 | 0.028935
2026-05-24 17:55 |  | 0 | 556.604 | 0.072338
2026-05-24 17:56 |  | 0 | 556.387 | 0.014468
2026-05-24 17:57 |  | 0 | 556.387 | 0
2026-05-24 17:58 |  | 0 | 556.387 | 0.043403
2026-05-24 17:59 |  | 0 | 556.17 | 0
2026-05-24 18:00 |  | 0 | 556.351 | 0
2026-05-24 18:01 |  | 0 | 556.387 | 0.028935
2026-05-24 18:02 |  | 0 | 556.062 | 0
2026-05-24 18:03 |  | 0 | 556.46 | 0.028935
2026-05-24 18:04 |  | 0 | 556.46 | 0
2026-05-24 18:05 |  | 0 | 556.387 | 0.043403
2026-05-24 18:06 |  | 0 | 556.46 | 0.10127
2026-05-24 18:07 |  | 0 | 556.46 | 0
2026-05-24 18:08 |  | 0 | 556.351 | 0
2026-05-24 18:09 |  | 0 | 556.387 | 0
2026-05-24 18:10 |  | 0 | 556.351 | 0
2026-05-24 18:11 |  | 0 | 556.351 | 0.086806
2026-05-24 18:12 |  | 0 | 556.351 | 0.028935
2026-05-24 18:13 |  | 0 | 556.351 | 0.086806
2026-05-24 18:14 |  | 0 | 556.315 | 0.10127
2026-05-24 18:15 |  | 0 | 556.351 | 0
2026-05-24 18:16 |  | 0 | 556.315 | 0.014468
2026-05-24 18:17 |  | 0 | 556.134 | 0.014468
2026-05-24 18:18 |  | 0 | 556.604 | 0.15914
2026-05-24 18:19 |  | 0 | 556.243 | 0
2026-05-24 18:20 |  | 0 | 556.315 | 0
2026-05-24 18:21 |  | 0 | 556.315 | 0.086806
2026-05-24 18:22 |  | 0 | 556.243 | 0.072338
2026-05-24 18:23 |  | 0 | 556.315 | 0.014468
2026-05-24 18:24 |  | 0 | 556.17 | 0
2026-05-24 18:25 |  | 0 | 556.207 | 0.028935
2026-05-24 18:26 |  | 0 | 556.315 | 0.10127
2026-05-24 18:27 |  | 0 | 556.351 | 0.072338
2026-05-24 18:28 |  | 0 | 555.917 | 0
2026-05-24 18:29 |  | 0 | 556.749 | 0.20255
2026-05-24 18:30 |  | 0 | 555.881 | 0
2026-05-24 18:31 |  | 0 | 556.243 | 0
2026-05-24 18:32 |  | 0 | 556.243 | 0.072338
2026-05-24 18:33 |  | 0 | 556.351 | 0
2026-05-24 18:34 |  | 0 | 556.134 | 0.072338
2026-05-24 18:35 |  | 0 | 556.243 | 0
2026-05-24 18:36 |  | 0 | 556.062 | 0.23148
2026-05-24 18:37 |  | 0 | 556.315 | 0.072338
2026-05-24 18:38 |  | 0 | 556.351 | 0.028935
2026-05-24 18:39 |  | 0 | 556.243 | 0.028935
2026-05-24 18:40 |  | 0 | 556.315 | 0.10127
2026-05-24 18:41 |  | 0 | 556.315 | 0
2026-05-24 18:42 |  | 0 | 556.351 | 0
2026-05-24 18:43 |  | 0 | 556.315 | 0.10127
2026-05-24 18:44 |  | 0 | 555.881 | 0.072338
2026-05-24 18:45 |  | 0 | 556.243 | 0.028935
2026-05-24 18:46 |  | 0 | 556.315 | 0
2026-05-24 18:47 |  | 0 | 556.207 | 0.10127
2026-05-24 18:48 |  | 0 | 556.17 | 0.10127
2026-05-24 18:49 |  | 0 | 556.207 | 0.10127
2026-05-24 18:50 |  | 0 | 556.207 | 0.05787
2026-05-24 18:51 |  | 0 | 556.17 | 0
2026-05-24 18:52 |  | 0 | 556.17 | 0.014468
2026-05-24 18:53 |  | 0 | 555.845 | 0.072338
2026-05-24 18:54 |  | 0 | 556.243 | 0.028935
2026-05-24 18:55 |  | 0 | 556.243 | 0
2026-05-24 18:56 |  | 0 | 556.207 | 0.072338
2026-05-24 18:57 |  | 0 | 556.207 | 0.05787
2026-05-24 18:58 |  | 0 | 556.207 | 0
2026-05-24 18:59 |  | 0 | 556.315 | 0.10127
2026-05-24 19:00 |  | 0 | 556.207 | 0.072338
2026-05-24 19:01 |  | 0 | 556.17 | 0
2026-05-24 19:02 |  | 0 | 556.46 | 0.028935
2026-05-24 19:03 |  | 0 | 556.17 | 0.18808
2026-05-24 19:04 |  | 0 | 556.46 | 0.14468
2026-05-24 19:05 |  | 0 | 556.17 | 0.028935
2026-05-24 19:06 |  | 0 | 556.17 | 0.043403
2026-05-24 19:07 |  | 0 | 555.917 | 0
2026-05-24 19:08 |  | 0 | 556.134 | 0.028935
2026-05-24 19:09 |  | 0 | 556.026 | 0.20255
2026-05-24 19:10 |  | 0 | 556.17 | 0.072338
2026-05-24 19:11 |  | 0 | 556.17 | 0.028935
2026-05-24 19:12 |  | 0 | 556.134 | 0
2026-05-24 19:13 |  | 0 | 556.134 | 0.11574
2026-05-24 19:14 |  | 0 | 556.17 | 0.23148
2026-05-24 19:15 |  | 0 | 556.387 | 0.086806
2026-05-24 19:16 |  | 0 | 556.604 | 0.028935
2026-05-24 19:17 |  | 0 | 556.134 | 0.028935
2026-05-24 19:18 |  | 0 | 556.062 | 0.13021
2026-05-24 19:19 |  | 0 | 556.134 | 0.05787
2026-05-24 19:20 |  | 0 | 556.026 | 0.13021
2026-05-24 19:21 |  | 0 | 556.134 | 0.072338
2026-05-24 19:22 |  | 0 | 555.917 | 0.086806
2026-05-24 19:23 |  | 0 | 556.134 | 0.028935
2026-05-24 19:24 |  | 0 | 556.17 | 0.21701
2026-05-24 19:25 |  | 0 | 555.99 | 0.10127
2026-05-24 19:26 |  | 0 | 556.134 | 0.043403
2026-05-24 19:27 |  | 0 | 556.134 | 0.043403
2026-05-24 19:28 |  | 0 | 556.207 | 0
2026-05-24 19:29 |  | 0 | 556.026 | 0.028935
2026-05-24 19:30 |  | 0 | 556.026 | 0.028935
2026-05-24 19:31 |  | 0 | 556.134 | 0
2026-05-24 19:32 |  | 0 | 556.026 | 0.05787
2026-05-24 19:33 |  | 0 | 555.845 | 0.043403
2026-05-24 19:34 |  | 0 | 556.062 | 0.028935
2026-05-24 19:35 |  | 0 | 555.881 | 0.10127
2026-05-24 19:36 |  | 0 | 556.062 | 0.05787
2026-05-24 19:37 |  | 0 | 556.134 | 0.043403
2026-05-24 19:38 |  | 0 | 556.604 | 0.028935
2026-05-24 19:39 |  | 0 | 556.062 | 0
2026-05-24 19:40 |  | 0 | 555.773 | 0.014468
2026-05-24 19:41 |  | 0 | 555.99 | 0.24595
2026-05-24 19:42 |  | 0 | 556.207 | 0.10127
2026-05-24 19:43 |  | 0 | 555.7 | 0.14468
2026-05-24 19:44 |  | 0 | 556.026 | 0
2026-05-24 19:45 |  | 0 | 555.881 | 0
2026-05-24 19:46 |  | 0 | 555.881 | 0.11574
2026-05-24 19:47 |  | 0 | 556.026 | 0.043403
2026-05-24 19:48 |  | 0 | 555.99 | 0.086806
2026-05-24 19:49 |  | 0 | 556.46 | 0.05787
2026-05-24 19:50 |  | 0 | 556.026 | 0
2026-05-24 19:51 |  | 0 | 555.628 | 0
2026-05-24 19:52 |  | 0 | 556.243 | 0.11574
2026-05-24 19:53 |  | 0 | 555.99 | 0.23148
2026-05-24 19:54 |  | 0 | 555.99 | 0
2026-05-24 19:55 |  | 0 | 555.917 | 0.086806
2026-05-24 19:56 |  | 0 | 555.99 | 0.028935
2026-05-24 19:57 |  | 0 | 555.917 | 0.028935
2026-05-24 19:58 |  | 0 | 555.917 | 0.11574
2026-05-24 19:59 |  | 0 | 556.134 | 0
2026-05-24 20:00 |  | 0 | 555.881 | 0.10127
2026-05-24 20:01 |  | 0 | 555.917 | 0.11574
2026-05-24 20:02 |  | 0 | 556.243 | 0.072338
2026-05-24 20:03 |  | 0 | 556.134 | 0.014468
2026-05-24 20:04 |  | 0 | 555.881 | 0.11574
2026-05-24 20:05 |  | 0 | 555.845 | 0.21701
2026-05-24 20:06 |  | 0 | 555.845 | 0
2026-05-24 20:07 |  | 0 | 555.881 | 0.05787
2026-05-24 20:08 |  | 0 | 555.881 | 0.014468
2026-05-24 20:09 |  | 0 | 556.026 | 0.072338
2026-05-24 20:10 |  | 0 | 555.881 | 0
2026-05-24 20:11 |  | 0 | 555.773 | 0
2026-05-24 20:12 |  | 0 | 555.845 | 0.043403
2026-05-24 20:13 |  | 0 | 555.881 | 0.028935
2026-05-24 20:14 |  | 0 | 555.917 | 0.086806
2026-05-24 20:15 |  | 0 | 555.881 | 0
2026-05-24 20:16 |  | 0 | 555.483 | 0
2026-05-24 20:17 |  | 0 | 555.881 | 0
2026-05-24 20:18 |  | 0 | 555.881 | 0.13021
2026-05-24 20:19 |  | 0 | 555.845 | 0.11574
2026-05-24 20:20 |  | 0 | 555.773 | 0.15914
2026-05-24 20:21 |  | 0 | 555.845 | 0.10127
2026-05-24 20:22 |  | 0 | 555.881 | 0.10127
2026-05-24 20:23 |  | 0 | 555.845 | 0.014468
2026-05-24 20:24 |  | 0 | 555.773 | 0.072338
2026-05-24 20:25 |  | 0 | 555.773 | 0.10127
2026-05-24 20:26 |  | 0 | 555.845 | 0.17361
2026-05-24 20:27 |  | 0 | 555.773 | 0.11574
2026-05-24 20:28 |  | 0 | 555.628 | 0
2026-05-24 20:29 |  | 0 | 555.881 | 0
2026-05-24 20:30 |  | 0 | 555.483 | 0.10127
2026-05-24 20:31 |  | 0 | 555.881 | 0.072338
2026-05-24 20:32 |  | 0 | 555.99 | 0.26042
2026-05-24 20:33 |  | 0 | 555.736 | 0
2026-05-24 20:34 |  | 0 | 556.062 | 0
2026-05-24 20:35 |  | 0 | 555.845 | 0.13021
2026-05-24 20:36 |  | 0 | 555.881 | 0.11574
2026-05-24 20:37 |  | 0 | 555.773 | 0.21701
2026-05-24 20:38 |  | 0 | 555.881 | 0.20255
2026-05-24 20:39 |  | 0 | 555.447 | 0.028935
2026-05-24 20:40 |  | 0 | 555.773 | 0.11574
2026-05-24 20:41 |  | 0 | 555.845 | 0.11574
2026-05-24 20:42 |  | 0 | 555.881 | 0.05787
2026-05-24 20:43 |  | 0 | 555.845 | 0.10127
2026-05-24 20:44 |  | 0 | 555.7 | 0.15914
2026-05-24 20:45 |  | 0 | 555.773 | 0
2026-05-24 20:46 |  | 0 | 555.7 | 0.028935
2026-05-24 20:47 |  | 0 | 555.773 | 0.10127
2026-05-24 20:48 |  | 0 | 555.736 | 0.072338
2026-05-24 20:49 |  | 0 | 555.736 | 0.043403
2026-05-24 20:50 |  | 0 | 556.351 | 0.028935
2026-05-24 20:51 |  | 0 | 555.773 | 0.10127
2026-05-24 20:52 |  | 0 | 555.736 | 0.043403
2026-05-24 20:53 |  | 0 | 555.628 | 0.072338
2026-05-24 20:54 |  | 0 | 555.592 | 0.05787
2026-05-24 20:55 |  | 0 | 555.845 | 0
2026-05-24 20:56 |  | 0 | 555.736 | 0.043403
2026-05-24 20:57 |  | 0 | 555.7 | 0.028935
2026-05-24 20:58 |  | 0 | 555.773 | 0.043403
2026-05-24 20:59 |  | 0 | 555.736 | 0.014468
2026-05-24 21:00 |  | 0 | 555.7 | 0.072338
2026-05-24 21:01 |  | 0 | 555.447 | 0.014468
2026-05-24 21:02 |  | 0 | 555.736 | 0.014468
2026-05-24 21:03 |  | 0 | 555.628 | 0.072338
2026-05-24 21:04 |  | 0 | 555.266 | 0.028935
2026-05-24 21:05 |  | 0 | 555.628 | 0
2026-05-24 21:06 |  | 0 | 555.592 | 0
2026-05-24 21:07 |  | 0 | 555.628 | 0.086806
2026-05-24 21:08 |  | 0 | 555.592 | 0.05787
2026-05-24 21:09 |  | 0 | 555.736 | 0.15914
2026-05-24 21:10 |  | 0 | 555.302 | 0.072338
2026-05-24 21:11 |  | 0 | 556.026 | 0.028935
2026-05-24 21:12 |  | 0 | 555.628 | 0.043403
2026-05-24 21:13 |  | 0 | 555.592 | 0.20255
2026-05-24 21:14 |  | 0 | 555.592 | 0.072338
2026-05-24 21:15 |  | 0 | 555.7 | 0.18808
2026-05-24 21:16 |  | 0 | 555.483 | 0.014468
2026-05-24 21:17 |  | 0 | 555.628 | 0
2026-05-24 21:18 |  | 0 | 555.881 | 0.014468
2026-05-24 21:19 |  | 0 | 555.592 | 0.043403
2026-05-24 21:20 |  | 0 | 555.7 | 0.11574
2026-05-24 21:21 |  | 0 | 555.592 | 0
2026-05-24 21:22 |  | 0 | 555.99 | 0.086806
2026-05-24 21:23 |  | 0 | 556.026 | 0
2026-05-24 21:24 |  | 0 | 555.592 | 0.17361
2026-05-24 21:25 |  | 0 | 555.7 | 0.028935
2026-05-24 21:26 |  | 0 | 555.736 | 0.043403
2026-05-24 21:27 |  | 0 | 555.411 | 0.028935
2026-05-24 21:28 |  | 0 | 555.881 | 0.014468
2026-05-24 21:29 |  | 0 | 555.628 | 0
2026-05-24 21:30 |  | 0 | 555.556 | 0
2026-05-24 21:31 |  | 0 | 555.592 | 0.072338
2026-05-24 21:32 |  | 0 | 555.592 | 0.028935
2026-05-24 21:33 |  | 0 | 555.628 | 0
2026-05-24 21:34 |  | 0 | 555.917 | 0.014468
2026-05-24 21:35 |  | 0 | 555.483 | 0.10127
2026-05-24 21:36 |  | 0 | 555.483 | 0.072338
2026-05-24 21:37 |  | 0 | 555.845 | 0
2026-05-24 21:38 |  | 0 | 555.483 | 0.014468
2026-05-24 21:39 |  | 0 | 555.483 | 0.043403
2026-05-24 21:40 |  | 0 | 555.556 | 0.10127
2026-05-24 21:41 |  | 0 | 555.266 | 0.13021
2026-05-24 21:42 |  | 0 | 555.592 | 0.10127
2026-05-24 21:43 |  | 0 | 555.339 | 0.13021
2026-05-24 21:44 |  | 0 | 555.483 | 0.15914
2026-05-24 21:45 |  | 0 | 555.736 | 0.05787
2026-05-24 21:46 |  | 0 | 555.556 | 0.043403
2026-05-24 21:47 |  | 0 | 555.592 | 0.043403
2026-05-24 21:48 |  | 0 | 555.773 | 0
2026-05-24 21:49 |  | 0 | 555.447 | 0.11574
2026-05-24 21:50 |  | 0 | 555.447 | 0.043403
2026-05-24 21:51 |  | 0 | 555.447 | 0.086806
2026-05-24 21:52 |  | 0 | 555.483 | 0
2026-05-24 21:53 |  | 0 | 555.194 | 0.05787
2026-05-24 21:54 |  | 0 | 555.592 | 0.05787
2026-05-24 21:55 |  | 0 | 555.447 | 0
2026-05-24 21:56 |  | 0 | 555.447 | 0
2026-05-24 21:57 |  | 0 | 555.447 | 0.14468
2026-05-24 21:58 |  | 0 | 555.483 | 0.072338
2026-05-24 21:59 |  | 0 | 555.447 | 0.086806
2026-05-24 22:00 |  | 0 | 555.447 | 0.24595
2026-05-24 22:01 |  | 0 | 555.158 | 0.072338
2026-05-24 22:02 |  | 0 | 555.194 | 0.11574
2026-05-24 22:03 |  | 0 | 555.483 | 0.23148
2026-05-24 22:04 |  | 0 | 555.411 | 0.086806
2026-05-24 22:05 |  | 0 | 555.628 | 0.014468
2026-05-24 22:06 |  | 0 | 555.447 | 0.028935
2026-05-24 22:07 |  | 0 | 555.592 | 0.11574
2026-05-24 22:08 |  | 0 | 555.411 | 0.086806
2026-05-24 22:09 |  | 0 | 555.447 | 0
2026-05-24 22:10 |  | 0 | 555.447 | 0.086806
2026-05-24 22:11 |  | 0 | 555.085 | 0.043403
2026-05-24 22:12 |  | 0 | 555.013 | 0.043403
2026-05-24 22:13 |  | 0 | 555.122 | 0.086806
2026-05-24 22:14 |  | 0 | 555.592 | 0.086806
2026-05-24 22:15 |  | 0 | 555.339 | 0
2026-05-24 22:16 |  | 0 | 555.411 | 0.014468
2026-05-24 22:17 |  | 0 | 555.411 | 0
2026-05-24 22:18 |  | 0 | 555.339 | 0.014468
2026-05-24 22:19 |  | 0 | 555.447 | 0.11574
2026-05-24 22:20 |  | 0 | 555.7 | 0.086806
2026-05-24 22:21 |  | 0 | 555.302 | 0.13021
2026-05-24 22:22 |  | 0 | 555.266 | 0.14468
2026-05-24 22:23 |  | 0 | 555.013 | 0.086806
2026-05-24 22:24 |  | 0 | 555.122 | 0.072338
2026-05-24 22:25 |  | 0 | 554.941 | 0.23148
2026-05-24 22:26 |  | 0 | 555.339 | 0
2026-05-24 22:27 |  | 0 | 555.302 | 0
2026-05-24 22:28 |  | 0 | 555.339 | 0.043403
2026-05-24 22:29 |  | 0 | 555.411 | 0
2026-05-24 22:30 |  | 0 | 555.339 | 0.05787
2026-05-24 22:31 |  | 0 | 555.411 | 0.014468
2026-05-24 22:32 |  | 0 | 555.339 | 0
2026-05-24 22:33 |  | 0 | 555.266 | 0.028935
2026-05-24 22:34 |  | 0 | 555.339 | 0.10127
2026-05-24 22:35 |  | 0 | 554.868 | 0.086806
2026-05-24 22:36 |  | 0 | 555.339 | 0.17361
2026-05-24 22:37 |  | 0 | 555.339 | 0.05787
2026-05-24 22:38 |  | 0 | 555.302 | 0.086806
2026-05-24 22:39 |  | 0 | 555.266 | 0.043403
2026-05-24 22:40 |  | 0 | 555.447 | 0.014468
2026-05-24 22:41 |  | 0 | 555.339 | 0.05787
2026-05-24 22:42 |  | 0 | 555.302 | 0
2026-05-24 22:43 |  | 0 | 555.845 | 0.17361
2026-05-24 22:44 |  | 0 | 555.013 | 0.072338
2026-05-24 22:45 |  | 0 | 555.302 | 0
2026-05-24 22:46 |  | 0 | 555.302 | 0
2026-05-24 22:47 |  | 0 | 555.339 | 0
2026-05-24 22:48 |  | 0 | 555.158 | 0.014468
2026-05-24 22:49 |  | 0 | 554.977 | 0.028935
2026-05-24 22:50 |  | 0 | 555.302 | 0.11574
2026-05-24 22:51 |  | 0 | 555.266 | 0.05787
2026-05-24 22:52 |  | 0 | 555.194 | 0
2026-05-24 22:53 |  | 0 | 555.302 | 0.11574
2026-05-24 22:54 |  | 0 | 555.194 | 0.086806
2026-05-24 22:55 |  | 0 | 555.302 | 0.028935
2026-05-24 22:56 |  | 0 | 555.411 | 0.10127
2026-05-24 22:57 |  | 0 | 555.194 | 0.072338
2026-05-24 22:58 |  | 0 | 555.266 | 0
2026-05-24 22:59 |  | 0 | 555.194 | 0.10127
2026-05-24 23:00 |  | 0 | 555.411 | 0.14468
2026-05-24 23:01 |  | 0 | 555.122 | 0.10127
2026-05-24 23:02 |  | 0 | 555.266 | 0.014468
2026-05-24 23:03 |  | 0 | 555.158 | 0.072338
2026-05-24 23:04 |  | 0 | 555.122 | 0.028935
2026-05-24 23:05 |  | 0 | 555.302 | 0.13021
2026-05-24 23:06 |  | 0 | 555.194 | 0.13021
2026-05-24 23:07 |  | 0 | 555.266 | 0.21701
2026-05-24 23:08 |  | 0 | 555.7 | 0.072338
2026-05-24 23:09 |  | 0 | 555.013 | 0.17361
2026-05-24 23:10 |  | 0 | 555.158 | 0.014468
2026-05-24 23:11 |  | 0 | 555.122 | 0.13021
2026-05-24 23:12 |  | 0 | 555.013 | 0.13021
2026-05-24 23:13 |  | 0 | 555.411 | 0.028935
2026-05-24 23:14 |  | 0 | 555.085 | 0.043403
2026-05-24 23:15 |  | 0 | 555.266 | 0.11574
2026-05-24 23:16 |  | 0 | 555.194 | 0.014468
2026-05-24 23:17 |  | 0 | 555.122 | 0
2026-05-24 23:18 |  | 0 | 555.194 | 0.086806
2026-05-24 23:19 |  | 0 | 555.085 | 0
2026-05-24 23:20 |  | 0 | 555.158 | 0.13021
2026-05-24 23:21 |  | 0 | 555.085 | 0.028935
2026-05-24 23:22 |  | 0 | 555.339 | 0.11574
2026-05-24 23:23 |  | 0 | 555.158 | 0.086806
2026-05-24 23:24 |  | 0 | 555.122 | 0.014468
2026-05-24 23:25 |  | 0 | 555.122 | 0.043403
2026-05-24 23:26 |  | 0 | 554.832 | 0.072338
2026-05-24 23:27 |  | 0 | 555.013 | 0.072338
2026-05-24 23:28 |  | 0 | 555.085 | 0.043403
2026-05-24 23:29 |  | 0 | 555.013 | 0.072338
2026-05-24 23:30 |  | 0 | 555.013 | 0
2026-05-24 23:31 |  | 0 | 555.339 | 0.20255
2026-05-24 23:32 |  | 0 | 554.941 | 0
2026-05-24 23:33 |  | 0 | 555.194 | 0.028935
2026-05-24 23:34 |  | 0 | 555.013 | 0.14468
2026-05-24 23:35 |  | 0 | 554.977 | 0.05787
2026-05-24 23:36 |  | 0 | 554.977 | 0.15914
2026-05-24 23:37 |  | 0 | 555.085 | 0.028935
2026-05-24 23:38 |  | 0 | 555.013 | 0.028935
2026-05-24 23:39 |  | 0 | 554.977 | 0.028935
2026-05-24 23:40 |  | 0 | 555.122 | 0.20255
2026-05-24 23:41 |  | 0 | 555.085 | 0.20255
2026-05-24 23:42 |  | 0 | 555.339 | 0.10127
2026-05-24 23:43 |  | 0 | 555.447 | 0.043403
2026-05-24 23:44 |  | 0 | 554.941 | 0.086806
2026-05-24 23:45 |  | 0 | 554.724 | 0
2026-05-24 23:46 |  | 0 | 555.085 | 0.043403
2026-05-24 23:47 |  | 0 | 554.688 | 0.028935
2026-05-24 23:48 |  | 0 | 555.013 | 0.05787
2026-05-24 23:49 |  | 0 | 555.085 | 0.21701
2026-05-24 23:50 |  | 0 | 555.483 | 0.05787
2026-05-24 23:51 |  | 0 | 555.013 | 0
2026-05-24 23:52 |  | 0 | 555.013 | 0.05787
2026-05-24 23:53 |  | 0 | 554.977 | 0
2026-05-24 23:54 |  | 0 | 554.832 | 0.11574
2026-05-24 23:55 |  | 0 | 555.122 | 0.10127
2026-05-24 23:56 |  | 0 | 554.832 | 0.13021
2026-05-24 23:57 |  | 0 | 554.868 | 0
2026-05-24 23:58 |  | 0 | 554.832 | 0.072338
2026-05-24 23:59 |  | 0 | 555.085 | 0.13021
2026-05-25 |  | 0 | 554.977 | 0.072338
2026-05-25 00:01 |  | 0 | 554.977 | 0.072338
2026-05-25 00:02 |  | 0 | 554.977 | 0.13021
2026-05-25 00:03 |  | 0 | 555.447 | 0
2026-05-25 00:04 |  | 0 | 554.941 | 0
2026-05-25 00:05 |  | 0 | 555.483 | 0.043403
2026-05-25 00:06 |  | 0 | 555.013 | 0.05787
2026-05-25 00:07 |  | 0 | 555.085 | 0.18808
2026-05-25 00:08 |  | 0 | 554.977 | 0.10127
2026-05-25 00:09 |  | 0 | 554.688 | 0.028935
2026-05-25 00:10 |  | 0 | 555.013 | 0.072338
2026-05-25 00:11 |  | 0 | 554.868 | 0.05787
2026-05-25 00:12 |  | 0 | 554.868 | 0.24595
2026-05-25 00:13 |  | 0 | 554.977 | 0.13021
2026-05-25 00:14 |  | 0 | 554.868 | 0.11574
2026-05-25 00:15 |  | 0 | 554.868 | 0.05787
2026-05-25 00:16 |  | 0 | 554.941 | 0.11574
2026-05-25 00:17 |  | 0 | 554.868 | 0.10127
2026-05-25 00:18 |  | 0 | 554.688 | 0
2026-05-25 00:19 |  | 0 | 554.832 | 0
2026-05-25 00:20 |  | 0 | 554.688 | 0.072338
2026-05-25 00:21 |  | 0 | 554.868 | 0.05787
2026-05-25 00:22 |  | 0 | 554.832 | 0.13021
2026-05-25 00:23 |  | 0 | 554.977 | 0
2026-05-25 00:24 |  | 0 | 554.868 | 0.05787
2026-05-25 00:25 |  | 0 | 554.868 | 0.043403
2026-05-25 00:26 |  | 0 | 554.651 | 0.10127
2026-05-25 00:27 |  | 0 | 554.688 | 0.10127
2026-05-25 00:28 |  | 0 | 554.868 | 0.028935
2026-05-25 00:29 |  | 0 | 554.579 | 0.028935
2026-05-25 00:30 |  | 0 | 554.941 | 0.05787
2026-05-25 00:31 |  | 0 | 554.868 | 0.11574
2026-05-25 00:32 |  | 0 | 554.832 | 0.014468
2026-05-25 00:33 |  | 0 | 554.832 | 0
2026-05-25 00:34 |  | 0 | 554.796 | 0
2026-05-25 00:35 |  | 0 | 554.868 | 0.086806
2026-05-25 00:36 |  | 0 | 555.158 | 0.086806
2026-05-25 00:37 |  | 0 | 554.832 | 0.072338
2026-05-25 00:38 |  | 0 | 555.194 | 0.10127
2026-05-25 00:39 |  | 0 | 554.868 | 0.043403
2026-05-25 00:40 |  | 0 | 554.941 | 0.086806
2026-05-25 00:41 |  | 0 | 555.122 | 0.043403
2026-05-25 00:42 |  | 0 | 554.507 | 0.13021
2026-05-25 00:43 |  | 0 | 554.579 | 0.13021
2026-05-25 00:44 |  | 0 | 554.688 | 0.028935
2026-05-25 00:45 |  | 0 | 554.688 | 0.043403
2026-05-25 00:46 |  | 0 | 554.796 | 0.18808
2026-05-25 00:47 |  | 0 | 554.941 | 0.13021
2026-05-25 00:48 |  | 0 | 554.941 | 0.014468
2026-05-25 00:49 |  | 0 | 554.832 | 0.10127
2026-05-25 00:50 |  | 0 | 554.941 | 0.05787
2026-05-25 00:51 |  | 0 | 554.507 | 0.05787
2026-05-25 00:52 |  | 0 | 554.724 | 0
2026-05-25 00:53 |  | 0 | 554.724 | 0.14468
2026-05-25 00:54 |  | 0 | 554.796 | 0.072338
2026-05-25 00:55 |  | 0 | 554.507 | 0
2026-05-25 00:56 |  | 0 | 554.796 | 0
2026-05-25 00:57 |  | 0 | 554.796 | 0.05787
2026-05-25 00:58 |  | 0 | 554.832 | 0.10127
2026-05-25 00:59 |  | 0 | 554.832 | 0.028935
2026-05-25 01:00 |  | 0 | 555.158 | 0.072338
2026-05-25 01:01 |  | 0 | 555.013 | 0
2026-05-25 01:02 |  | 0 | 554.434 | 0.072338
2026-05-25 01:03 |  | 0 | 555.013 | 0.043403
2026-05-25 01:04 |  | 0 | 554.724 | 0.072338
2026-05-25 01:05 |  | 0 | 554.941 | 0
2026-05-25 01:06 |  | 0 | 554.543 | 0.13021
2026-05-25 01:07 |  | 0 | 554.977 | 0
2026-05-25 01:08 |  | 0 | 554.832 | 0.05787
2026-05-25 01:09 |  | 0 | 554.507 | 0.11574
2026-05-25 01:10 |  | 0 | 554.688 | 0.17361
2026-05-25 01:11 |  | 0 | 554.688 | 0
2026-05-25 01:12 |  | 0 | 554.832 | 0.072338
2026-05-25 01:13 |  | 0 | 554.362 | 0.028935
2026-05-25 01:14 |  | 0 | 555.085 | 0.10127
2026-05-25 01:15 |  | 0 | 554.398 | 0.11574
2026-05-25 01:16 |  | 0 | 554.651 | 0
2026-05-25 01:17 |  | 0 | 554.651 | 0.10127
2026-05-25 01:18 |  | 0 | 554.832 | 0.10127
2026-05-25 01:19 |  | 0 | 554.651 | 0.05787
2026-05-25 01:20 |  | 0 | 554.688 | 0.028935
2026-05-25 01:21 |  | 0 | 554.688 | 0.05787
2026-05-25 01:22 |  | 0 | 554.724 | 0.05787
2026-05-25 01:23 |  | 0 | 554.688 | 0.014468
2026-05-25 01:24 |  | 0 | 554.398 | 0.043403
2026-05-25 01:25 |  | 0 | 554.543 | 0.014468
2026-05-25 01:26 |  | 0 | 554.651 | 0
2026-05-25 01:27 |  | 0 | 554.434 | 0
2026-05-25 01:28 |  | 0 | 554.651 | 0.18808
2026-05-25 01:29 |  | 0 | 554.579 | 0
2026-05-25 01:30 |  | 0 | 554.651 | 0.028935
2026-05-25 01:31 |  | 0 | 554.651 | 0.14468
2026-05-25 01:32 |  | 0 | 554.579 | 0.11574
2026-05-25 01:33 |  | 0 | 554.543 | 0.05787
2026-05-25 01:34 |  | 0 | 554.651 | 0
2026-05-25 01:35 |  | 0 | 554.724 | 0.072338
2026-05-25 01:36 |  | 0 | 554.688 | 0.11574
2026-05-25 01:37 |  | 0 | 554.977 | 0.086806
2026-05-25 01:38 |  | 0 | 554.868 | 0.028935
2026-05-25 01:39 |  | 0 | 554.434 | 0.17361
2026-05-25 01:40 |  | 0 | 554.724 | 0.072338
2026-05-25 01:41 |  | 0 | 554.434 | 0.13021
2026-05-25 01:42 |  | 0 | 554.253 | 0.10127
2026-05-25 01:43 |  | 0 | 554.398 | 0
2026-05-25 01:44 |  | 0 | 554.941 | 0.028935
2026-05-25 01:45 |  | 0 | 554.579 | 0.05787
2026-05-25 01:46 |  | 0 | 555.013 | 0.24595
2026-05-25 01:47 |  | 0 | 554.579 | 0.05787
2026-05-25 01:48 |  | 0 | 554.253 | 0.13021
2026-05-25 01:49 |  | 0 | 554.579 | 0.13021
2026-05-25 01:50 |  | 0 | 554.507 | 0.072338
2026-05-25 01:51 |  | 0 | 554.543 | 0.13021
2026-05-25 01:52 |  | 0 | 554.29 | 0.05787
2026-05-25 01:53 |  | 0 | 554.724 | 0.043403
2026-05-25 01:54 |  | 0 | 554.398 | 0
2026-05-25 01:55 |  | 0 | 554.543 | 0.028935
2026-05-25 01:56 |  | 0 | 554.543 | 0.014468
2026-05-25 01:57 |  | 0 | 554.543 | 0.072338
2026-05-25 01:58 |  | 0 | 554.507 | 0.14468
2026-05-25 01:59 |  | 0 | 554.507 | 0
2026-05-25 02:00 |  | 0 | 554.543 | 0.014468
2026-05-25 02:01 |  | 0 | 554.507 | 0.10127
2026-05-25 02:02 |  | 0 | 554.145 | 0.05787
2026-05-25 02:03 |  | 0 | 554.253 | 0.072338
2026-05-25 02:04 |  | 0 | 554.253 | 0
2026-05-25 02:05 |  | 0 | 554.434 | 0.086806
2026-05-25 02:06 |  | 0 | 554.507 | 0.028935
2026-05-25 02:07 |  | 0 | 554.398 | 0
2026-05-25 02:08 |  | 0 | 554.398 | 0.10127
2026-05-25 02:09 |  | 0 | 554.579 | 0.13021
2026-05-25 02:10 |  | 0 | 554.398 | 0.11574
2026-05-25 02:11 |  | 0 | 554.507 | 0.072338
2026-05-25 02:12 |  | 0 | 554.434 | 0.072338
2026-05-25 02:13 |  | 0 | 554.724 | 0.086806
2026-05-25 02:14 |  | 0 | 554.398 | 0
2026-05-25 02:15 |  | 0 | 554.507 | 0.05787
2026-05-25 02:16 |  | 0 | 554.507 | 0.086806
2026-05-25 02:17 |  | 0 | 554.579 | 0.086806
2026-05-25 02:18 |  | 0 | 554.543 | 0
2026-05-25 02:19 |  | 0 | 554.434 | 0.086806
2026-05-25 02:20 |  | 0 | 554.434 | 0.13021
2026-05-25 02:21 |  | 0 | 554.398 | 0.072338
2026-05-25 02:22 |  | 0 | 554.688 | 0
2026-05-25 02:23 |  | 0 | 554.29 | 0.014468
2026-05-25 02:24 |  | 0 | 554.362 | 0.11574
2026-05-25 02:25 |  | 0 | 554.362 | 0.072338
2026-05-25 02:26 |  | 0 | 554.398 | 0.13021
2026-05-25 02:27 |  | 0 | 554.145 | 0.014468
2026-05-25 02:28 |  | 0 | 554.398 | 0.043403
2026-05-25 02:29 |  | 0 | 554.434 | 0
2026-05-25 02:30 |  | 0 | 554.29 | 0.11574
2026-05-25 02:31 |  | 0 | 554.398 | 0.086806
2026-05-25 02:32 |  | 0 | 554.29 | 0.05787
2026-05-25 02:33 |  | 0 | 554.651 | 0
2026-05-25 02:34 |  | 0 | 554.362 | 0
2026-05-25 02:35 |  | 0 | 554.398 | 0.05787
2026-05-25 02:36 |  | 0 | 554.217 | 0.10127
2026-05-25 02:37 |  | 0 | 554.073 | 0.014468
2026-05-25 02:38 |  | 0 | 554.29 | 0
2026-05-25 02:39 |  | 0 | 554.29 | 0.072338
2026-05-25 02:40 |  | 0 | 554.507 | 0
2026-05-25 02:41 |  | 0 | 554.362 | 0.24595
2026-05-25 02:42 |  | 0 | 554.434 | 0.014468
2026-05-25 02:43 |  | 0 | 554.398 | 0.23148
2026-05-25 02:44 |  | 0 | 554.362 | 0.05787
2026-05-25 02:45 |  | 0 | 554.688 | 0.028935
2026-05-25 02:46 |  | 0 | 553.928 | 0.086806
2026-05-25 02:47 |  | 0 | 554.036 | 0.11574
2026-05-25 02:48 |  | 0 | 554.651 | 0.11574
2026-05-25 02:49 |  | 0 | 554.29 | 0.23148
2026-05-25 02:50 |  | 0 | 554.29 | 0.014468
2026-05-25 02:51 |  | 0 | 554.398 | 0.043403
2026-05-25 02:52 |  | 0 | 554.398 | 0.05787
2026-05-25 02:53 |  | 0 | 554.29 | 0.10127
2026-05-25 02:54 |  | 0 | 554.29 | 0.18808
2026-05-25 02:55 |  | 0 | 554.253 | 0.014468
2026-05-25 02:56 |  | 0 | 554.253 | 0.05787
2026-05-25 02:57 |  | 0 | 554.29 | 0.086806
2026-05-25 02:58 |  | 0 | 554.253 | 0.24595
2026-05-25 02:59 |  | 0 | 554.362 | 0.11574
2026-05-25 03:00 |  | 0 | 554.217 | 0.05787
2026-05-25 03:01 |  | 0 | 554.145 | 0.014468
2026-05-25 03:02 |  | 0 | 554.217 | 0.10127
2026-05-25 03:03 |  | 0 | 554.29 | 0.05787
2026-05-25 03:04 |  | 0 | 554.109 | 0.13021
2026-05-25 03:05 |  | 0 | 554.217 | 0
2026-05-25 03:06 |  | 0 | 554.507 | 0
2026-05-25 03:07 |  | 0 | 554.29 | 0.086806
2026-05-25 03:08 |  | 0 | 554.253 | 0.11574
2026-05-25 03:09 |  | 0 | 554.29 | 0.10127
2026-05-25 03:10 |  | 0 | 554.29 | 0.10127
2026-05-25 03:11 |  | 0 | 554.253 | 0.10127
2026-05-25 03:12 |  | 0 | 554.579 | 0.014468
2026-05-25 03:13 |  | 0 | 554.29 | 0.10127
2026-05-25 03:14 |  | 0 | 554.29 | 0.086806
2026-05-25 03:15 |  | 0 | 554.29 | 0.014468
2026-05-25 03:16 |  | 0 | 554.253 | 0
2026-05-25 03:17 |  | 0 | 554.253 | 0.028935
2026-05-25 03:18 |  | 0 | 554.253 | 0.10127
2026-05-25 03:19 |  | 0 | 554.145 | 0.028935
2026-05-25 03:20 |  | 0 | 553.892 | 0.086806
2026-05-25 03:21 |  | 0 | 554.145 | 0.18808
2026-05-25 03:22 |  | 0 | 553.892 | 0.05787
2026-05-25 03:23 |  | 0 | 554.398 | 0
2026-05-25 03:24 |  | 0 | 554.109 | 0.14468
2026-05-25 03:25 |  | 0 | 554.109 | 0.11574
2026-05-25 03:26 |  | 0 | 554.145 | 0.072338
2026-05-25 03:27 |  | 0 | 554.145 | 0
2026-05-25 03:28 |  | 0 | 554.109 | 0.18808
2026-05-25 03:29 |  | 0 | 554.073 | 0.14468
2026-05-25 03:30 |  | 0 | 554.109 | 0.24595
2026-05-25 03:31 |  | 0 | 554.145 | 0.014468
2026-05-25 03:32 |  | 0 | 554.217 | 0.043403
2026-05-25 03:33 |  | 0 | 554.145 | 0
2026-05-25 03:34 |  | 0 | 554.398 | 0.086806
2026-05-25 03:35 |  | 0 | 554.145 | 0.24595
2026-05-25 03:36 |  | 0 | 554.217 | 0
2026-05-25 03:37 |  | 0 | 553.964 | 0.086806
2026-05-25 03:38 |  | 0 | 554.036 | 0.10127
2026-05-25 03:39 |  | 0 | 554.036 | 0
2026-05-25 03:40 |  | 0 | 554.217 | 0.072338
2026-05-25 03:41 |  | 0 | 554.217 | 0
2026-05-25 03:42 |  | 0 | 554.29 | 0.028935
2026-05-25 03:43 |  | 0 | 554.145 | 0
2026-05-25 03:44 |  | 0 | 554.217 | 0.072338
2026-05-25 03:45 |  | 0 | 554.145 | 0.043403
2026-05-25 03:46 |  | 0 | 554.145 | 0.043403
2026-05-25 03:47 |  | 0 | 553.747 | 0
2026-05-25 03:48 |  | 0 | 554.073 | 0
2026-05-25 03:49 |  | 0 | 554.073 | 0.05787
2026-05-25 03:50 |  | 0 | 554.073 | 0
2026-05-25 03:51 |  | 0 | 554.145 | 0.014468
2026-05-25 03:52 |  | 0 | 554.073 | 0.086806
2026-05-25 03:53 |  | 0 | 554.073 | 0.028935
2026-05-25 03:54 |  | 0 | 554.073 | 0.18808
2026-05-25 03:55 |  | 0 | 553.928 | 0.17361
2026-05-25 03:56 |  | 0 | 554.109 | 0.043403
2026-05-25 03:57 |  | 0 | 554.073 | 0
2026-05-25 03:58 |  | 0 | 554.145 | 0
2026-05-25 03:59 |  | 0 | 553.819 | 0.20255
2026-05-25 04:00 |  | 0 | 554.109 | 0.014468
2026-05-25 04:01 |  | 0 | 553.964 | 0.086806
2026-05-25 04:02 |  | 0 | 554.217 | 0
2026-05-25 04:03 |  | 0 | 554.036 | 0
2026-05-25 04:04 |  | 0 | 553.747 | 0.21701
2026-05-25 04:05 |  | 0 | 554.073 | 0.043403
2026-05-25 04:06 |  | 0 | 554.073 | 0.14468
2026-05-25 04:07 |  | 0 | 554.073 | 0.014468
2026-05-25 04:08 |  | 0 | 554.543 | 0.05787
2026-05-25 04:09 |  | 0 | 554.036 | 0.11574
2026-05-25 04:10 |  | 0 | 554.109 | 0.028935
2026-05-25 04:11 |  | 0 | 554.073 | 0
2026-05-25 04:12 |  | 0 | 554.036 | 0.10127
2026-05-25 04:13 |  | 0 | 554.036 | 0.05787
2026-05-25 04:14 |  | 0 | 554.109 | 0.028935
2026-05-25 04:15 |  | 0 | 553.928 | 0.05787
2026-05-25 04:16 |  | 0 | 554.036 | 0.028935
2026-05-25 04:17 |  | 0 | 554.036 | 0.11574
2026-05-25 04:18 |  | 0 | 554.036 | 0.17361
2026-05-25 04:19 |  | 0 | 553.964 | 0.014468
2026-05-25 04:20 |  | 0 | 554.036 | 0.043403
2026-05-25 04:21 |  | 0 | 553.928 | 0.11574
2026-05-25 04:22 |  | 0 | 554.036 | 0.043403
2026-05-25 04:23 |  | 0 | 553.892 | 0.11574
2026-05-25 04:24 |  | 0 | 553.964 | 0.043403
2026-05-25 04:25 |  | 0 | 553.964 | 0.028935
2026-05-25 04:26 |  | 0 | 553.892 | 0.18808
2026-05-25 04:27 |  | 0 | 553.964 | 0
2026-05-25 04:28 |  | 0 | 553.675 | 0.10127
2026-05-25 04:29 |  | 0 | 554.362 | 0.086806
2026-05-25 04:30 |  | 0 | 553.53 | 0.11574
2026-05-25 04:31 |  | 0 | 553.819 | 0
2026-05-25 04:32 |  | 0 | 553.892 | 0.10127
2026-05-25 04:33 |  | 0 | 553.964 | 0.043403
2026-05-25 04:34 |  | 0 | 553.928 | 0
2026-05-25 04:35 |  | 0 | 553.675 | 0.18808
2026-05-25 04:36 |  | 0 | 554.109 | 0
2026-05-25 04:37 |  | 0 | 553.892 | 0.05787
2026-05-25 04:38 |  | 0 | 554.253 | 0.043403
2026-05-25 04:39 |  | 0 | 553.892 | 0.14468
2026-05-25 04:40 |  | 0 | 553.928 | 0.043403
2026-05-25 04:41 |  | 0 | 553.928 | 0.10127
2026-05-25 04:42 |  | 0 | 553.819 | 0.10127
2026-05-25 04:43 |  | 0 | 554.362 | 0.11574
2026-05-25 04:44 |  | 0 | 553.892 | 0.10127
2026-05-25 04:45 |  | 0 | 553.928 | 0.23148
2026-05-25 04:46 |  | 0 | 554.253 | 0
2026-05-25 04:47 |  | 0 | 553.819 | 0.072338
2026-05-25 04:48 |  | 0 | 553.892 | 0.043403
2026-05-25 04:49 |  | 0 | 554.036 | 0.05787
2026-05-25 04:50 |  | 0 | 553.928 | 0.17361
2026-05-25 04:51 |  | 0 | 553.783 | 0
2026-05-25 04:52 |  | 0 | 553.783 | 0
2026-05-25 04:53 |  | 0 | 553.964 | 0.11574
2026-05-25 04:54 |  | 0 | 553.892 | 0
2026-05-25 04:55 |  | 0 | 553.53 | 0.10127
2026-05-25 04:56 |  | 0 | 553.602 | 0.13021
2026-05-25 04:57 |  | 0 | 554.109 | 0.05787
2026-05-25 04:58 |  | 0 | 553.783 | 0
2026-05-25 04:59 |  | 0 | 553.819 | 0.014468
2026-05-25 05:00 |  | 0 | 553.747 | 0.072338
2026-05-25 05:01 |  | 0 | 553.892 | 0.05787
2026-05-25 05:02 |  | 0 | 553.892 | 0.24595
2026-05-25 05:03 |  | 0 | 554.398 | 0.11574
2026-05-25 05:04 |  | 0 | 553.783 | 0.086806
2026-05-25 05:05 |  | 0 | 553.892 | 0.014468
2026-05-25 05:06 |  | 0 | 553.783 | 0.18808
2026-05-25 05:07 |  | 0 | 554.109 | 0.043403
2026-05-25 05:08 |  | 0 | 553.53 | 0.05787
2026-05-25 05:09 |  | 0 | 553.928 | 0.043403
2026-05-25 05:10 |  | 0 | 553.783 | 0.15914
2026-05-25 05:11 |  | 0 | 553.964 | 0.028935
2026-05-25 05:12 |  | 0 | 553.783 | 0.014468
2026-05-25 05:13 |  | 0 | 553.928 | 0.13021
2026-05-25 05:14 |  | 0 | 553.892 | 0.043403
2026-05-25 05:15 |  | 0 | 553.819 | 0.10127
2026-05-25 05:16 |  | 0 | 554.073 | 0
2026-05-25 05:17 |  | 0 | 553.747 | 0.05787
2026-05-25 05:18 |  | 0 | 553.602 | 0.13021
2026-05-25 05:19 |  | 0 | 553.313 | 0.028935
2026-05-25 05:20 |  | 0 | 553.53 | 0.028935
2026-05-25 05:21 |  | 0 | 553.964 | 0.014468
2026-05-25 05:22 |  | 0 | 553.892 | 0.11574
2026-05-25 05:23 |  | 0 | 553.819 | 0.05787
2026-05-25 05:24 |  | 0 | 553.783 | 0.014468
2026-05-25 05:25 |  | 0 | 553.602 | 0.072338
2026-05-25 05:26 |  | 0 | 553.819 | 0.043403
2026-05-25 05:27 |  | 0 | 554.145 | 0.11574
2026-05-25 05:28 |  | 0 | 553.747 | 0.014468
2026-05-25 05:29 |  | 0 | 553.639 | 0
2026-05-25 05:30 |  | 0 | 553.458 | 0
2026-05-25 05:31 |  | 0 | 553.675 | 0.072338
2026-05-25 05:32 |  | 0 | 553.639 | 0.17361
2026-05-25 05:33 |  | 0 | 553.675 | 0.086806
2026-05-25 05:34 |  | 0 | 553.602 | 0.11574
2026-05-25 05:35 |  | 0 | 553.602 | 0.072338
2026-05-25 05:36 |  | 0 | 553.747 | 0.072338
2026-05-25 05:37 |  | 0 | 553.675 | 0.17361
2026-05-25 05:38 |  | 0 | 553.639 | 0.043403
2026-05-25 05:39 |  | 0 | 554.036 | 0.028935
2026-05-25 05:40 |  | 0 | 553.385 | 0.11574
2026-05-25 05:41 |  | 0 | 553.964 | 0.086806
2026-05-25 05:42 |  | 0 | 553.747 | 0.18808
2026-05-25 05:43 |  | 0 | 553.747 | 0
2026-05-25 05:44 |  | 0 | 553.602 | 0
2026-05-25 05:45 |  | 0 | 553.602 | 0.086806
2026-05-25 05:46 |  | 0 | 553.602 | 0.24595
2026-05-25 05:47 |  | 0 | 553.675 | 0.014468
2026-05-25 05:48 |  | 0 | 553.675 | 0.13021
2026-05-25 05:49 |  | 0 | 553.747 | 0.072338
2026-05-25 05:50 |  | 0 | 553.747 | 0.23148
2026-05-25 05:51 |  | 0 | 553.747 | 0.014468
2026-05-25 05:52 |  | 0 | 553.747 | 0.14468
2026-05-25 05:53 |  | 0 | 553.639 | 0.043403
2026-05-25 05:54 |  | 0 | 553.53 | 0.10127
2026-05-25 05:55 |  | 0 | 553.494 | 0.043403
2026-05-25 05:56 |  | 0 | 553.53 | 0.10127
2026-05-25 05:57 |  | 0 | 553.458 | 0.043403
2026-05-25 05:58 |  | 0 | 553.494 | 0.23148
2026-05-25 05:59 |  | 0 | 553.53 | 0
2026-05-25 06:00 |  | 0 | 553.494 | 0.086806
2026-05-25 06:01 |  | 0 | 553.458 | 0.028935
2026-05-25 06:02 |  | 0 | 553.53 | 0.20255
2026-05-25 06:03 |  | 0 | 553.747 | 0
2026-05-25 06:04 |  | 0 | 553.096 | 0.028935
2026-05-25 06:05 |  | 0 | 553.494 | 0.11574
2026-05-25 06:06 |  | 0 | 553.06 | 0
2026-05-25 06:07 |  | 0 | 553.458 | 0.072338
2026-05-25 06:08 |  | 0 | 553.53 | 0.086806
2026-05-25 06:09 |  | 0 | 553.53 | 0
2026-05-25 06:10 |  | 0 | 553.458 | 0.23148
2026-05-25 06:11 |  | 0 | 553.385 | 0
2026-05-25 06:12 |  | 0 | 553.385 | 0.043403
2026-05-25 06:13 |  | 0 | 553.349 | 0.18808
2026-05-25 06:14 |  | 0 | 553.675 | 0.05787
2026-05-25 06:15 |  | 0 | 553.349 | 0.072338
2026-05-25 06:16 |  | 0 | 553.349 | 0.028935
2026-05-25 06:17 |  | 0 | 553.096 | 0.10127
2026-05-25 06:18 |  | 0 | 553.349 | 0.17361
2026-05-25 06:19 |  | 0 | 553.313 | 0.05787
2026-05-25 06:20 |  | 0 | 553.385 | 0
2026-05-25 06:21 |  | 0 | 553.349 | 0.043403
2026-05-25 06:22 |  | 0 | 553.241 | 0.043403
2026-05-25 06:23 |  | 0 | 553.385 | 0.014468
2026-05-25 06:24 |  | 0 | 553.06 | 0.072338
2026-05-25 06:25 |  | 0 | 553.349 | 0
2026-05-25 06:26 |  | 0 | 553.205 | 0.028935
2026-05-25 06:27 |  | 0 | 553.458 | 0.043403
2026-05-25 06:28 |  | 0 | 553.241 | 0.21701
2026-05-25 06:29 |  | 0 | 553.241 | 0
2026-05-25 06:30 |  | 0 | 553.349 | 0
2026-05-25 06:31 |  | 0 | 553.313 | 0.11574
2026-05-25 06:32 |  | 0 | 553.494 | 0.072338
2026-05-25 06:33 |  | 0 | 553.168 | 0.10127
2026-05-25 06:34 |  | 0 | 553.385 | 0.014468
2026-05-25 06:35 |  | 0 | 553.458 | 0.028935
2026-05-25 06:36 |  | 0 | 553.602 | 0
2026-05-25 06:37 |  | 0 | 553.458 | 0.086806
2026-05-25 06:38 |  | 0 | 553.06 | 0.13021
2026-05-25 06:39 |  | 0 | 553.349 | 0.072338
2026-05-25 06:40 |  | 0 | 553.349 | 0.028935
2026-05-25 06:41 |  | 0 | 553.313 | 0
2026-05-25 06:42 |  | 0 | 553.349 | 0.028935
2026-05-25 06:43 |  | 0 | 553.349 | 0
2026-05-25 06:44 |  | 0 | 553.313 | 0
2026-05-25 06:45 |  | 0 | 553.349 | 0.05787
2026-05-25 06:46 |  | 0 | 553.241 | 0.028935
2026-05-25 06:47 |  | 0 | 553.639 | 0.028935
2026-05-25 06:48 |  | 0 | 553.494 | 0
2026-05-25 06:49 |  | 0 | 553.313 | 0
2026-05-25 06:50 |  | 0 | 553.385 | 0.20255
2026-05-25 06:51 |  | 0 | 553.313 | 0
2026-05-25 06:52 |  | 0 | 553.349 | 0.014468
2026-05-25 06:53 |  | 0 | 553.385 | 0.11574
2026-05-25 06:54 |  | 0 | 553.675 | 0.014468
2026-05-25 06:55 |  | 0 | 553.349 | 0.043403
2026-05-25 06:56 |  | 0 | 553.349 | 0.043403
2026-05-25 06:57 |  | 0 | 553.205 | 0.05787
2026-05-25 06:58 |  | 0 | 553.639 | 0.13021
2026-05-25 06:59 |  | 0 | 553.313 | 0
2026-05-25 07:00 |  | 0 | 553.349 | 0.086806
2026-05-25 07:01 |  | 0 | 553.096 | 0.014468
2026-05-25 07:02 |  | 0 | 553.024 | 0
2026-05-25 07:03 |  | 0 | 553.06 | 0
2026-05-25 07:04 |  | 0 | 553.024 | 0
2026-05-25 07:05 |  | 0 | 553.385 | 0.072338
2026-05-25 07:06 |  | 0 | 553.096 | 0.11574
2026-05-25 07:07 |  | 0 | 553.313 | 0.014468
2026-05-25 07:08 |  | 0 | 553.313 | 0
2026-05-25 07:09 |  | 0 | 553.349 | 0.072338
2026-05-25 07:10 |  | 0 | 553.783 | 0.15914
2026-05-25 07:11 |  | 0 | 553.602 | 0
2026-05-25 07:12 |  | 0 | 553.385 | 0.18808
2026-05-25 07:13 |  | 0 | 553.024 | 0
2026-05-25 07:14 |  | 0 | 553.168 | 0.05787
2026-05-25 07:15 |  | 0 | 553.385 | 0.13021
2026-05-25 07:16 |  | 0 | 553.168 | 0.072338
2026-05-25 07:17 |  | 0 | 553.349 | 0.11574
2026-05-25 07:18 |  | 0 | 553.349 | 0
2026-05-25 07:19 |  | 0 | 553.241 | 0.13021
2026-05-25 07:20 |  | 0 | 553.313 | 0.10127
2026-05-25 07:21 |  | 0 | 553.349 | 0.26042
2026-05-25 07:22 |  | 0 | 553.313 | 0.10127
2026-05-25 07:23 |  | 0 | 552.988 | 0.20255
2026-05-25 07:24 |  | 0 | 553.241 | 0.014468
2026-05-25 07:25 |  | 0 | 553.313 | 0
2026-05-25 07:26 |  | 0 | 553.241 | 0.21701
2026-05-25 07:27 |  | 0 | 553.241 | 0.05787
2026-05-25 07:28 |  | 0 | 553.494 | 0.014468
2026-05-25 07:29 |  | 0 | 553.168 | 0.072338
2026-05-25 07:30 |  | 0 | 553.168 | 0.072338
2026-05-25 07:31 |  | 0 | 553.168 | 0
2026-05-25 07:32 |  | 0 | 553.241 | 0.014468
2026-05-25 07:33 |  | 0 | 553.205 | 0.11574
2026-05-25 07:34 |  | 0 | 552.771 | 0.028935
2026-05-25 07:35 |  | 0 | 553.096 | 0
2026-05-25 07:36 |  | 0 | 553.096 | 0
2026-05-25 07:37 |  | 0 | 553.313 | 0.05787
2026-05-25 07:38 |  | 0 | 552.879 | 0.17361
2026-05-25 07:39 |  | 0 | 553.024 | 0.043403
2026-05-25 07:40 |  | 0 | 552.879 | 0
2026-05-25 07:41 |  | 0 | 552.988 | 0.26042
2026-05-25 07:42 |  | 0 | 553.313 | 0.11574
2026-05-25 07:43 |  | 0 | 553.024 | 0.13021
2026-05-25 07:44 |  | 0 | 553.205 | 0
2026-05-25 07:45 |  | 0 | 552.481 | 0.20255
2026-05-25 07:46 |  | 0 | 552.915 | 0.014468
2026-05-25 07:47 |  | 0 | 552.843 | 0.072338
2026-05-25 07:48 |  | 0 | 552.915 | 0.028935
2026-05-25 07:49 |  | 0 | 553.313 | 0.043403
2026-05-25 07:50 |  | 0 | 552.915 | 0.17361
2026-05-25 07:51 |  | 0 | 552.915 | 0
2026-05-25 07:52 |  | 0 | 552.915 | 0.014468
2026-05-25 07:53 |  | 0 | 553.024 | 0.072338
2026-05-25 07:54 |  | 0 | 553.313 | 0.072338
2026-05-25 07:55 |  | 0 | 553.096 | 0
2026-05-25 07:56 |  | 0 | 553.06 | 0.05787
2026-05-25 07:57 |  | 0 | 552.915 | 0.20255
2026-05-25 07:58 |  | 0 | 552.843 | 0.10127
2026-05-25 07:59 |  | 0 | 552.698 | 0.028935
2026-05-25 08:00 |  | 0 | 552.771 | 0.14468
2026-05-25 08:01 |  | 0 | 553.06 | 0.043403
2026-05-25 08:02 |  | 0 | 553.168 | 0.05787
2026-05-25 08:03 |  | 0 | 553.096 | 0.11574
2026-05-25 08:04 |  | 0 | 553.168 | 0.014468
2026-05-25 08:05 |  | 0 | 553.096 | 0.20255
2026-05-25 08:06 |  | 0 | 552.843 | 0
2026-05-25 08:07 |  | 0 | 553.205 | 0.11574
2026-05-25 08:08 |  | 0 | 553.205 | 0.05787
2026-05-25 08:09 |  | 0 | 552.988 | 0
2026-05-25 08:10 |  | 0 | 553.096 | 0.10127
2026-05-25 08:11 |  | 0 | 553.096 | 0.043403
2026-05-25 08:12 |  | 0 | 553.096 | 0.05787
2026-05-25 08:13 |  | 0 | 553.313 | 0.23148
2026-05-25 08:14 |  | 0 | 553.096 | 0.072338
2026-05-25 08:15 |  | 0 | 553.168 | 0.086806
2026-05-25 08:16 |  | 0 | 553.241 | 0.23148
2026-05-25 08:17 |  | 0 | 553.06 | 0
2026-05-25 08:18 |  | 0 | 553.205 | 0.086806
2026-05-25 08:19 |  | 0 | 553.168 | 0.05787
2026-05-25 08:20 |  | 0 | 553.205 | 0.086806
2026-05-25 08:21 |  | 0 | 553.205 | 0.086806
2026-05-25 08:22 |  | 0 | 552.915 | 0.072338
2026-05-25 08:23 |  | 0 | 553.53 | 0.043403
2026-05-25 08:24 |  | 0 | 553.205 | 0.028935
2026-05-25 08:25 |  | 0 | 553.168 | 0.11574
2026-05-25 08:26 |  | 0 | 553.096 | 0.18808
2026-05-25 08:27 |  | 0 | 553.241 | 0.072338
2026-05-25 08:28 |  | 0 | 553.458 | 0
2026-05-25 08:29 |  | 0 | 553.168 | 0
2026-05-25 08:30 |  | 0 | 553.205 | 0
2026-05-25 08:31 |  | 0 | 552.771 | 0.23148
2026-05-25 08:32 |  | 0 | 552.843 | 0.072338
2026-05-25 08:33 |  | 0 | 552.915 | 0.086806
2026-05-25 08:34 |  | 0 | 553.241 | 0.043403
2026-05-25 08:35 |  | 0 | 552.698 | 0
2026-05-25 08:36 |  | 0 | 553.096 | 0.086806
2026-05-25 08:37 |  | 0 | 552.771 | 0.043403
2026-05-25 08:38 |  | 0 | 552.915 | 0
2026-05-25 08:39 |  | 0 | 552.915 | 0.028935
2026-05-25 08:40 |  | 0 | 552.879 | 0.043403
2026-05-25 08:41 |  | 0 | 552.843 | 0.20255
2026-05-25 08:42 |  | 0 | 552.698 | 0
2026-05-25 08:43 |  | 0 | 553.241 | 0.043403
2026-05-25 08:44 |  | 0 | 552.59 | 0.014468
2026-05-25 08:45 |  | 0 | 552.879 | 0.086806
2026-05-25 08:46 |  | 0 | 552.843 | 0.10127
2026-05-25 08:47 |  | 0 | 553.024 | 0.10127
2026-05-25 08:48 |  | 0 | 553.024 | 0.072338
2026-05-25 08:49 |  | 0 | 552.879 | 0.028935
2026-05-25 08:50 |  | 0 | 553.06 | 0
2026-05-25 08:51 |  | 0 | 552.879 | 0
2026-05-25 08:52 |  | 0 | 552.879 | 0
2026-05-25 08:53 |  | 0 | 552.698 | 0.043403
2026-05-25 08:54 |  | 0 | 552.879 | 0.043403
2026-05-25 08:55 |  | 0 | 552.988 | 0
2026-05-25 08:56 |  | 0 | 552.626 | 0.043403
2026-05-25 08:57 |  | 0 | 553.024 | 0.072338
2026-05-25 08:58 |  | 0 | 552.915 | 0.028935
2026-05-25 08:59 |  | 0 | 552.915 | 0.18808
2026-05-25 09:00 |  | 0 | 552.879 | 0.21701
2026-05-25 09:01 |  | 0 | 553.096 | 0
2026-05-25 09:02 |  | 0 | 552.626 | 0.014468
2026-05-25 09:03 |  | 0 | 552.915 | 0.043403
2026-05-25 09:04 |  | 0 | 553.06 | 0.10127
2026-05-25 09:05 |  | 0 | 553.024 | 0.05787
2026-05-25 09:06 |  | 0 | 552.409 | 0.014468
2026-05-25 09:07 |  | 0 | 552.771 | 0.072338
2026-05-25 09:08 |  | 0 | 552.734 | 0.043403
2026-05-25 09:09 |  | 0 | 552.698 | 0.086806
2026-05-25 09:10 |  | 0 | 552.698 | 0
2026-05-25 09:11 |  | 0 | 552.771 | 0.028935
2026-05-25 09:12 |  | 0 | 552.771 | 0.014468
2026-05-25 09:13 |  | 0 | 552.771 | 0.028935
2026-05-25 09:14 |  | 0 | 552.626 | 0.05787
2026-05-25 09:15 |  | 0 | 552.409 | 0.086806
2026-05-25 09:16 |  | 0 | 552.445 | 0.11574
2026-05-25 09:17 |  | 0 | 552.481 | 0.043403
2026-05-25 09:18 |  | 0 | 552.336 | 0
2026-05-25 09:19 |  | 0 | 552.698 | 0.05787
2026-05-25 09:20 |  | 0 | 552.771 | 0.23148
2026-05-25 09:21 |  | 0 | 552.445 | 0.21701
2026-05-25 09:22 |  | 0 | 552.445 | 0
2026-05-25 09:23 |  | 0 | 552.554 | 0.043403
2026-05-25 09:24 |  | 0 | 552.59 | 0.10127
2026-05-25 09:25 |  | 0 | 552.843 | 0.043403
2026-05-25 09:26 |  | 0 | 552.988 | 0.028935
2026-05-25 09:27 |  | 0 | 552.988 | 0
2026-05-25 09:28 | YES | 0 | 553.096 | 4.7888
2026-05-25 09:29 | YES | 19.676 | 556.062 | 5.6568
2026-05-25 09:30 |  | 58.051 | 559.462 | 0
2026-05-25 09:31 | YES | 85.395 | 559.534 | 9.4039
2026-05-25 09:32 | YES | 102.177 | 561.379 | 9.375
2026-05-25 09:33 | YES | 125.94 | 560.728 | 14.945
2026-05-25 09:34 | YES | 141.782 | 561.126 | 14.0046
2026-05-25 09:35 | YES | 155.852 | 562.536 | 14.6991
2026-05-25 09:36 | YES | 166.196 | 561.921 | 14.7135
2026-05-25 09:37 | YES | 178.494 | 557.219 | 14.6846
2026-05-25 09:38 | YES | 182.436 | 557.255 | 14.5399
2026-05-25 09:39 | YES | 193.215 | 553.06 | 14.6123
2026-05-25 09:40 | YES | 199.363 | 552.047 | 14.8438
2026-05-25 09:41 | YES | 202.908 | 550.528 | 14.945
2026-05-25 09:42 | YES | 209.093 | 547.743 | 15.0897
2026-05-25 09:43 | YES | 211.335 | 546.803 | 13.9323
2026-05-25 09:44 |  | 178.349 | 545.826 | 0.33276
2026-05-25 09:45 | YES | 200.485 | 540.148 | 12.7894
2026-05-25 09:46 | YES | 207.538 | 540.148 | 14.294
2026-05-25 09:47 | YES | 207.899 | 539.677 | 14.3808
2026-05-25 09:48 | YES | 213.108 | 536.856 | 13.86
2026-05-25 09:49 | YES | 213.144 | 535.916 | 13.9757
2026-05-25 09:50 | YES | 198.749 | 535.807 | 13.5561
2026-05-25 09:51 | YES | 200.087 | 529.405 | 6.1487
2026-05-25 09:52 | YES | 197.844 | 530.563 | 14.3084
2026-05-25 09:53 | YES | 199.002 | 530.671 | 14.1782
2026-05-25 09:54 | YES | 203.378 | 529.803 | 14.4097
2026-05-25 09:55 | YES | 206.995 | 528.031 | 14.8293
2026-05-25 09:56 | YES | 209.093 | 526.982 | 14.1638
2026-05-25 09:57 | YES | 206.272 | 526.367 | 14.0046
2026-05-25 09:58 | YES | 209.346 | 525.282 | 14.945
2026-05-25 09:59 | YES | 208.731 | 523.329 | 14.3084
2026-05-25 10:00 | YES | 204.897 | 522.208 | 16.305
2026-05-25 10:01 | YES | 218.533 | 522.642 | 21.224
2026-05-25 10:02 | YES | 230.396 | 522.569 | 25.2459
2026-05-25 10:03 | YES | 247.721 | 523.22 | 30.4109
2026-05-25 10:04 | YES | 255.1 | 522.823 | 29.3113
2026-05-25 10:05 | YES | 261.285 | 523.329 | 34.8235
2026-05-25 10:06 | YES | 272.895 | 522.786 | 34.9826
2026-05-25 10:07 | YES | 274.884 | 524.884 | 33.912
2026-05-25 10:08 | YES | 274.45 | 527.271 | 33.724
2026-05-25 10:09 | YES | 279.984 | 525.788 | 35.0405
2026-05-25 10:10 | YES | 278.682 | 527.38 | 33.6082
2026-05-25 10:11 | YES | 277.38 | 527.38 | 33.7384
2026-05-25 10:12 | YES | 276.657 | 528.212 | 33.261
2026-05-25 10:13 | YES | 273.691 | 528.284 | 35.9809
2026-05-25 10:14 | YES | 275.029 | 532.335 | 38.151
2026-05-25 10:15 | YES | 280.563 | 538.701 | 38.18
2026-05-25 10:16 | YES | 268.88 | 540.618 | 38.5272
2026-05-25 10:17 | YES | 272.208 | 546.007 | 38.2957
2026-05-25 10:18 | YES | 271.412 | 551.396 | 37.9919
2026-05-25 10:19 | YES | 274.45 | 557.581 | 38.8021
2026-05-25 10:20 | YES | 272.642 | 565.936 | 38.2523
2026-05-25 10:21 | YES | 273.22 | 572.953 | 38.5272
2026-05-25 10:22 | YES | 274.776 | 580.584 | 38.1944
2026-05-25 10:23 | YES | 263.491 | 587.854 | 38.2378
2026-05-25 10:24 | YES | 262.117 | 593.461 | 38.3247
2026-05-25 10:25 | YES | 245.153 | 600.55 | 38.18
2026-05-25 10:26 | YES | 263.31 | 607.675 | 38.3536
2026-05-25 10:27 | YES | 250.615 | 614.294 | 38.6285
2026-05-25 10:28 | YES | 261.683 | 623.481 | 38.4115
2026-05-25 10:29 | YES | 268.012 | 629.883 | 38.2668
2026-05-25 10:30 | YES | 269.965 | 637.153 | 38.1221
2026-05-25 10:31 | YES | 280.599 | 645.074 | 38.2668
2026-05-25 10:32 | YES | 265.082 | 649.884 | 38.2812
2026-05-25 10:33 | YES | 274.848 | 657.046 | 38.2089
2026-05-25 10:34 | YES | 279.948 | 663.122 | 38.2234
2026-05-25 10:35 | YES | 272.497 | 667.354 | 38.7153
2026-05-25 10:36 | YES | 265.01 | 675.311 | 37.8328
2026-05-25 10:37 | YES | 274.776 | 680.266 | 38.4838
2026-05-25 10:38 | YES | 269.133 | 686.089 | 38.2089
2026-05-25 10:39 | YES | 274.631 | 690.611 | 38.2668
2026-05-25 10:40 | YES | 276.946 | 698.568 | 38.0498
2026-05-25 10:41 | YES | 289.28 | 700.376 | 38.3247
2026-05-25 10:42 | YES | 293.909 | 707.682 | 38.0498
2026-05-25 10:43 | YES | 303.385 | 713.94 | 38.0064
2026-05-25 10:44 | YES | 303.024 | 716.616 | 38.2668
2026-05-25 10:45 | YES | 312.898 | 724.284 | 38.2523
2026-05-25 10:46 | YES | 310.945 | 729.709 | 37.963
2026-05-25 10:47 | YES | 313.223 | 714.12 | 37.7749
2026-05-25 10:48 | YES | 319.119 | 569.987 | 38.1076
2026-05-25 10:49 | YES | 330.078 | 574.797 | 38.3247
2026-05-25 10:50 | YES | 349.863 | 580.114 | 38.151
2026-05-25 10:51 | YES | 330.223 | 585.974 | 38.2089
2026-05-25 10:52 | YES | 360.858 | 591.001 | 37.7894
2026-05-25 10:53 | YES | 355.216 | 596.643 | 37.5434
2026-05-25 10:54 | YES | 368.996 | 599.211 | 37.5723
2026-05-25 10:55 | YES | 357.35 | 606.518 | 38.0498
2026-05-25 10:56 | YES | 354.311 | 609.664 | 38.2957
2026-05-25 10:57 | YES | 381.33 | 616.066 | 36.9936
2026-05-25 10:58 | YES | 386.212 | 618.96 | 37.5868
2026-05-25 10:59 | YES | 372.866 | 622.613 | 37.4277
2026-05-25 11:00 | YES | 363.028 | 630.172 | 33.0584
2026-05-25 11:01 |  | 329.716 | 625.289 | 0
2026-05-25 11:02 |  | 291.92 | 621.926 | 0
2026-05-25 11:03 |  | 258.898 | 619.249 | 0.14468
2026-05-25 11:04 |  | 248.047 | 618.49 | 0.072338
2026-05-25 11:05 | YES | 211.625 | 613.679 | 12.6013
2026-05-25 11:06 |  | 211.914 | 615.017 | 0
2026-05-25 11:07 | YES | 238.896 | 615.632 | 30.9896
2026-05-25 11:08 | YES | 256.908 | 615.379 | 34.1001
2026-05-25 11:09 | YES | 272.172 | 617.296 | 40.2199
2026-05-25 11:10 | YES | 309.1 | 619.141 | 39.6267
2026-05-25 11:11 | YES | 329.897 | 626.628 | 39.3374
2026-05-25 11:12 | YES | 345.595 | 632.632 | 39.077
2026-05-25 11:13 | YES | 360.315 | 636.466 | 39.6123
2026-05-25 11:14 | YES | 349.067 | 638.997 | 38.831
2026-05-25 11:15 | YES | 365.524 | 644.423 | 38.8166
2026-05-25 11:16 | YES | 390.299 | 653.429 | 38.5995
2026-05-25 11:17 | YES | 378.798 | 654.188 | 31.0185
2026-05-25 11:18 | YES | 381.438 | 657.624 | 30.4398
2026-05-25 11:19 | YES | 383.861 | 660.156 | 30.4832
2026-05-25 11:20 | YES | 385.453 | 659.686 | 31.1198
2026-05-25 11:21 | YES | 385.308 | 660.735 | 31.4091
2026-05-25 11:22 | YES | 390.408 | 663.158 | 31.1777
2026-05-25 11:23 | YES | 379.955 | 661.82 | 27.7922
2026-05-25 11:24 | YES | 382.451 | 666.413 | 28.2841
2026-05-25 11:25 | YES | 379.159 | 658.565 | 27.8356
2026-05-25 11:26 | YES | 383.5 | 665.618 | 27.6186
2026-05-25 11:27 | YES | 375.326 | 661.422 | 27.8501
2026-05-25 11:28 | YES | 373.372 | 663.05 | 27.9803
2026-05-25 11:29 | YES | 383.97 | 663.339 | 27.5752
2026-05-25 11:30 | YES | 377.423 | 662.254 | 27.908
2026-05-25 11:31 | YES | 381.257 | 663.448 | 27.9369
2026-05-25 11:32 | YES | 381.872 | 668.692 | 27.691
2026-05-25 11:33 | YES | 385.2 | 661.097 | 27.474
2026-05-25 11:34 | YES | 382.812 | 664.388 | 27.8646
2026-05-25 11:35 | YES | 384.766 | 667.462 | 27.8501
2026-05-25 11:36 | YES | 384.549 | 668.547 | 27.8067
2026-05-25 11:37 | YES | 377.677 | 667.173 | 27.4884
2026-05-25 11:38 | YES | 376.302 | 668.294 | 27.9225
2026-05-25 11:39 | YES | 382.198 | 671.079 | 27.445
2026-05-25 11:40 | YES | 381.04 | 671.152 | 27.6765
2026-05-25 11:41 | YES | 389.106 | 676.649 | 27.9514
2026-05-25 11:42 | YES | 374.53 | 674.805 | 27.8791
2026-05-25 11:43 | YES | 385.959 | 679.362 | 27.5752
2026-05-25 11:44 | YES | 375.796 | 675.637 | 27.8067
2026-05-25 11:45 | YES | 382.957 | 674.841 | 27.7054
2026-05-25 11:46 | YES | 387.876 | 682.473 | 27.7344
2026-05-25 11:47 | YES | 382.812 | 682.4 | 27.8212
2026-05-25 11:48 | YES | 380.715 | 681.93 | 25.0723
2026-05-25 11:49 | YES | 374.602 | 685.619 | 24.8987
2026-05-25 11:50 | YES | 372.577 | 685.981 | 24.8264
2026-05-25 11:51 | YES | 368.67 | 684.498 | 25.1302
2026-05-25 11:52 | YES | 374.204 | 687.934 | 24.7251
2026-05-25 11:53 | YES | 369.9 | 692.419 | 24.783
2026-05-25 11:54 | YES | 361.979 | 689.2 | 24.8987
2026-05-25 11:55 | YES | 360.315 | 693.54 | 25.0723
2026-05-25 11:56 | YES | 367.477 | 693.866 | 25.0868
2026-05-25 11:57 | YES | 362.449 | 693.576 | 24.7396
2026-05-25 11:58 | YES | 362.377 | 697.446 | 24.7975
2026-05-25 11:59 | YES | 357.567 | 697.663 | 24.7541
2026-05-25 12:00 | YES | 366.862 | 698.966 | 27.5897
2026-05-25 12:01 | YES | 359.013 | 698.495 | 27.8356
2026-05-25 12:02 | YES | 366.645 | 700.81 | 28.2552
2026-05-25 12:03 | YES | 371.202 | 703.523 | 27.8067
2026-05-25 12:04 | YES | 365.885 | 703.197 | 27.7922
2026-05-25 12:05 | YES | 372.866 | 706.887 | 27.7633
2026-05-25 12:06 | YES | 371.564 | 710.106 | 27.8501
2026-05-25 12:07 | YES | 363.607 | 706.127 | 28.0671
2026-05-25 12:08 | YES | 380.1 | 709.635 | 27.474
2026-05-25 12:09 | YES | 367.368 | 712.131 | 28.0382
2026-05-25 12:10 | YES | 373.228 | 712.818 | 27.8935
2026-05-25 12:11 | YES | 375.615 | 713.759 | 27.6042
2026-05-25 12:12 | YES | 376.23 | 714.518 | 27.6186
2026-05-25 12:13 | YES | 375 | 719.365 | 27.8501
2026-05-25 12:14 | YES | 381.438 | 720.161 | 27.7344
2026-05-25 12:15 | YES | 374.132 | 721.101 | 27.5029
2026-05-25 12:16 | YES | 376.302 | 722.005 | 27.6186
2026-05-25 12:17 | YES | 370.985 | 559.353 | 27.5463
2026-05-25 12:18 | YES | 376.483 | 553.385 | 27.8067
2026-05-25 12:19 | YES | 381.185 | 559.896 | 27.662
2026-05-25 12:20 | YES | 371.745 | 556.749 | 27.9369
2026-05-25 12:21 | YES | 381.764 | 558.702 | 27.9225
2026-05-25 12:22 | YES | 378.617 | 560.402 | 27.7054
2026-05-25 12:23 | YES | 373.372 | 561.56 | 27.1701
2026-05-25 12:24 | YES | 382.776 | 564.851 | 27.7054
2026-05-25 12:25 | YES | 381.583 | 565.068 | 27.7922
2026-05-25 12:26 | YES | 384.332 | 568.215 | 27.9514
2026-05-25 12:27 | YES | 382.921 | 571.868 | 27.7344
2026-05-25 12:28 | YES | 380.498 | 570.168 | 27.5463
2026-05-25 12:29 | YES | 375.506 | 570.53 | 27.8067
2026-05-25 12:30 | YES | 372.468 | 568.504 | 27.9948
2026-05-25 12:31 | YES | 384.187 | 577.582 | 27.7199
2026-05-25 12:32 | YES | 383.21 | 578.812 | 27.7922
2026-05-25 12:33 | YES | 383.283 | 577.872 | 27.4306
2026-05-25 12:34 | YES | 379.232 | 577.944 | 27.6331
2026-05-25 12:35 | YES | 383.247 | 582.61 | 27.7344
2026-05-25 12:36 | YES | 376.302 | 579.065 | 27.8791
2026-05-25 12:37 | YES | 382.342 | 578.848 | 27.691
2026-05-25 12:38 | YES | 383.5 | 582.682 | 27.4161
2026-05-25 12:39 | YES | 376.085 | 584.455 | 27.7488
2026-05-25 12:40 | YES | 377.713 | 584.635 | 27.9225
2026-05-25 12:41 | YES | 382.053 | 586.335 | 27.9803
2026-05-25 12:42 | YES | 371.058 | 586.625 | 27.5608
2026-05-25 12:43 | YES | 370.949 | 584.238 | 27.7778
2026-05-25 12:44 | YES | 375.723 | 587.963 | 27.8646
2026-05-25 12:45 | YES | 381.872 | 593.316 | 27.7199
2026-05-25 12:46 | YES | 382.378 | 594.835 | 27.5318
2026-05-25 12:47 | YES | 382.234 | 592.159 | 28.0527
2026-05-25 12:48 | YES | 385.163 | 593.822 | 27.474
2026-05-25 12:49 | YES | 375.868 | 593.171 | 27.5752
2026-05-25 12:50 | YES | 374.819 | 596.969 | 27.9659
2026-05-25 12:51 | YES | 380.823 | 596.39 | 27.9659
2026-05-25 12:52 | YES | 380.281 | 600.694 | 27.5029
2026-05-25 12:53 | YES | 371.817 | 597.873 | 27.908
2026-05-25 12:54 | YES | 372.396 | 600.405 | 27.9225
2026-05-25 12:55 | YES | 381.908 | 603.95 | 27.9225
2026-05-25 12:56 | YES | 379.81 | 602.214 | 27.6331
2026-05-25 12:57 | YES | 375.868 | 603.516 | 27.7488
2026-05-25 12:58 | YES | 381.33 | 604.022 | 27.7344
2026-05-25 12:59 | YES | 379.666 | 603.733 | 27.6042
2026-05-25 13:00 | YES | 379.593 | 605.758 | 28.0671
2026-05-25 13:01 | YES | 379.376 | 607.169 | 27.445
2026-05-25 13:02 | YES | 366.645 | 608.218 | 27.8356
2026-05-25 13:03 | YES | 377.677 | 609.664 | 27.5029
2026-05-25 13:04 | YES | 379.304 | 609.086 | 28.0382
2026-05-25 13:05 | YES | 368.236 | 606.337 | 27.8501
2026-05-25 13:06 | YES | 376.338 | 612.268 | 27.4884
2026-05-25 13:07 | YES | 370.479 | 612.088 | 27.7054
2026-05-25 13:08 | YES | 373.553 | 608.76 | 27.9659
2026-05-25 13:09 | YES | 371.455 | 614.873 | 27.7922
2026-05-25 13:10 | YES | 379.232 | 614.656 | 27.5318
2026-05-25 13:11 | YES | 373.372 | 614.185 | 27.3727
2026-05-25 13:12 | YES | 368.598 | 612.341 | 27.7344
2026-05-25 13:13 | YES | 374.277 | 617.585 | 27.7054
2026-05-25 13:14 | YES | 364.041 | 618.67 | 27.5608
2026-05-25 13:15 | YES | 373.445 | 622.215 | 27.7633
2026-05-25 13:16 | YES | 367.658 | 616.392 | 27.7054
2026-05-25 13:17 | YES | 375.145 | 620.877 | 27.5029
2026-05-25 13:18 | YES | 364.041 | 619.9 | 27.5608
2026-05-25 13:19 | YES | 367.368 | 620.913 | 27.4595
2026-05-25 13:20 | YES | 372.613 | 626.194 | 27.8356
2026-05-25 13:21 | YES | 371.347 | 624.674 | 27.5174
2026-05-25 13:22 | YES | 370.804 | 624.819 | 27.7488
2026-05-25 13:23 | YES | 364.656 | 627.17 | 28.125
2026-05-25 13:24 | YES | 372.034 | 626.447 | 27.7778
2026-05-25 13:25 | YES | 370.334 | 627.062 | 27.6042
2026-05-25 13:26 | YES | 364.185 | 626.483 | 27.9659
2026-05-25 13:27 | YES | 368.815 | 629.015 | 27.4161
2026-05-25 13:28 | YES | 360.641 | 627.857 | 28.0382
2026-05-25 13:29 | YES | 364.041 | 629.955 | 27.8212
2026-05-25 13:30 | YES | 370.804 | 630.245 | 27.6186
2026-05-25 13:31 | YES | 367.802 | 633.608 | 28.1539
2026-05-25 13:32 | YES | 367.477 | 632.559 | 27.3727
2026-05-25 13:33 | YES | 360.424 | 633.355 | 27.9803
2026-05-25 13:34 | YES | 366.79 | 635.489 | 27.5897
2026-05-25 13:35 | YES | 366.934 | 636.104 | 27.8935
2026-05-25 13:36 | YES | 356.409 | 632.74 | 28.0093
2026-05-25 13:37 | YES | 366.03 | 636.032 | 30.4832
2026-05-25 13:38 | YES | 370.298 | 633.536 | 30.6279
2026-05-25 13:39 | YES | 372.794 | 634.838 | 30.816
2026-05-25 13:40 | YES | 383.644 | 641.782 | 31.2934
2026-05-25 13:41 | YES | 382.523 | 643.591 | 33.2899
2026-05-25 13:42 | YES | 385.634 | 644.893 | 30.816
2026-05-25 13:43 | YES | 372.938 | 649.559 | 30.4688
2026-05-25 13:44 | YES | 385.598 | 649.848 | 27.3727
2026-05-25 13:45 | YES | 378.653 | 652.525 | 27.4016
2026-05-25 13:46 | YES | 377.532 | 654.478 | 27.9514
2026-05-25 13:47 | YES | 377.206 | 654.731 | 27.7633
2026-05-25 13:48 | YES | 374.096 | 650.535 | 27.8501
2026-05-25 13:49 | YES | 372.396 | 654.659 | 27.7633
2026-05-25 13:50 | YES | 368.996 | 650.861 | 27.5318
2026-05-25 13:51 | YES | 365.415 | 649.197 | 27.8646
2026-05-25 13:52 | YES | 370.19 | 653.284 | 27.3438
2026-05-25 13:53 | YES | 370.37 | 657.335 | 27.9514
2026-05-25 13:54 | YES | 369.032 | 655.201 | 27.8212
2026-05-25 13:55 | YES | 365.379 | 654.297 | 27.6765
2026-05-25 13:56 | YES | 360.135 | 652.127 | 27.6331
2026-05-25 13:57 | YES | 352.177 | 656.141 | 27.6331
2026-05-25 13:58 | YES | 364.113 | 660.048 | 27.5463
2026-05-25 13:59 | YES | 362.992 | 661.277 | 27.7778
2026-05-25 14:00 | YES | 352.25 | 659.975 | 27.7922
2026-05-25 14:01 | YES | 354.745 | 659.758 | 25
2026-05-25 14:02 | YES | 363.028 | 664.352 | 33.3623
2026-05-25 14:03 | YES | 364.62 | 666.884 | 33.3044
2026-05-25 14:04 | YES | 375.253 | 668.077 | 33.4925
2026-05-25 14:05 | YES | 369.719 | 668.764 | 33.0295
2026-05-25 14:06 | YES | 384.44 | 668.692 | 33.7095
2026-05-25 14:07 | YES | 378.472 | 675.745 | 27.5174
2026-05-25 14:08 | YES | 375.253 | 674.841 | 27.4595
2026-05-25 14:09 | YES | 365.162 | 674.588 | 27.5752
2026-05-25 14:10 | YES | 359.918 | 674.154 | 22.4537
2026-05-25 14:11 | YES | 335.54 | 676.794 | 13.2523
2026-05-25 14:12 |  | 298.973 | 670.826 | 0
2026-05-25 14:13 |  | 267.072 | 667.39 | 0.014468
2026-05-25 14:14 |  | 236.654 | 665.473 | 0
2026-05-25 14:15 |  | 210.576 | 663.448 | 0.20255
2026-05-25 14:16 |  | 186.632 | 661.277 | 0.20255
2026-05-25 14:17 |  | 165.582 | 658.565 | 0
2026-05-25 14:18 |  | 145.218 | 656.286 | 0.028935
2026-05-25 14:19 |  | 127.568 | 653.61 | 0
2026-05-25 14:20 |  | 110.93 | 651.005 | 0.014468
2026-05-25 14:21 | YES | 101.165 | 648.293 | 5.0926
2026-05-25 14:22 | YES | 106.228 | 647.316 | 11.0822
2026-05-25 14:23 | YES | 108.832 | 646.231 | 10.735
2026-05-25 14:24 | YES | 131.944 | 646.484 | 22.5984
2026-05-25 14:25 | YES | 146.882 | 646.376 | 22.526
2026-05-25 14:26 | YES | 159.65 | 643.374 | 22.6852
2026-05-25 14:27 | YES | 170.681 | 641.276 | 22.4248
2026-05-25 14:28 | YES | 177.337 | 642.216 | 24.2477
2026-05-25 14:29 | YES | 196.976 | 642.542 | 27.5897
2026-05-25 14:30 | YES | 207.429 | 644.133 | 29.456
2026-05-25 14:31 | YES | 227.611 | 642.216 | 27.9659
2026-05-25 14:32 | YES | 232.169 | 640.119 | 28.7616
2026-05-25 14:33 | YES | 243.887 | 640.299 | 27.8501
2026-05-25 14:34 | YES | 247.758 | 640.046 | 28.1105
2026-05-25 14:35 | YES | 254.051 | 642.361 | 27.228
2026-05-25 14:36 | YES | 260.525 | 639.793 | 28.0093
2026-05-25 14:37 | YES | 264.106 | 643.844 | 27.9948
2026-05-25 14:38 | YES | 273.872 | 641.095 | 27.4016
2026-05-25 14:39 | YES | 280.563 | 643.555 | 28.2697
2026-05-25 14:40 | YES | 281.286 | 643.989 | 27.6331
2026-05-25 14:41 | YES | 280.093 | 639.612 | 27.6765
2026-05-25 14:42 | YES | 281.756 | 639.938 | 27.7054
2026-05-25 14:43 | YES | 284.18 | 636.9 | 27.3872
2026-05-25 14:44 | YES | 293.801 | 642.361 | 27.5897
2026-05-25 14:45 | YES | 294.56 | 639.323 | 27.8935
2026-05-25 14:46 | YES | 298.43 | 639.974 | 28.0093
2026-05-25 14:47 | YES | 300.781 | 640.227 | 28.0527
2026-05-25 14:48 | YES | 291.413 | 639.07 | 27.474
2026-05-25 14:49 | YES | 293.33 | 639.142 | 27.8212
2026-05-25 14:50 | YES | 314.2 | 637.732 | 33.4057
2026-05-25 14:51 | YES | 323.315 | 642.361 | 33.3767
2026-05-25 14:52 | YES | 327.438 | 639.034 | 33.1597
2026-05-25 14:53 | YES | 340.35 | 641.421 | 33.3623
2026-05-25 14:54 | YES | 353.986 | 645.435 | 39.2506
2026-05-25 14:55 | YES | 357.639 | 646.665 | 38.4404
2026-05-25 14:56 | YES | 351.056 | 644.459 | 38.831
2026-05-25 14:57 | YES | 354.167 | 644.278 | 38.831
2026-05-25 14:58 | YES | 385.236 | 652.235 | 38.614
2026-05-25 14:59 | YES | 376.989 | 652.778 | 38.2523
2026-05-25 15:00 | YES | 384.91 | 653.031 | 33.2755
2026-05-25 15:01 | YES | 390.119 | 654.803 | 33.4491
2026-05-25 15:02 | YES | 373.083 | 653.284 | 30.5845
2026-05-25 15:03 | YES | 365.668 | 656.684 | 30.2083
2026-05-25 15:04 | YES | 378.038 | 656.865 | 30.5122
2026-05-25 15:05 | YES | 379.34 | 657.95 | 30.4832
2026-05-25 15:06 | YES | 380.968 | 657.516 | 30.2083
2026-05-25 15:07 | YES | 376.989 | 660.663 | 30.5411
2026-05-25 15:08 | YES | 380.534 | 656.612 | 30.1794
2026-05-25 15:09 | YES | 389.431 | 662.977 | 30.0637
2026-05-25 15:10 | YES | 383.825 | 658.022 | 30.4688
2026-05-25 15:11 | YES | 384.44 | 662.218 | 27.4016
2026-05-25 15:12 | YES | 372.794 | 664.569 | 27.3003
2026-05-25 15:13 | YES | 371.419 | 661.169 | 27.0689
2026-05-25 15:14 | YES | 381.944 | 663.303 | 27.5463
2026-05-25 15:15 | YES | 377.677 | 664.099 | 27.2135
2026-05-25 15:16 | YES | 375.651 | 661.277 | 27.2569
2026-05-25 15:17 | YES | 375.904 | 665.762 | 27.3148
2026-05-25 15:18 | YES | 371.709 | 664.099 | 27.2569
2026-05-25 15:19 | YES | 378.436 | 668.077 | 27.1701
2026-05-25 15:20 | YES | 370.479 | 666.45 | 27.3003
2026-05-25 15:21 | YES | 377.857 | 668.15 | 27.1991
2026-05-25 15:22 | YES | 376.013 | 666.196 | 27.3438
2026-05-25 15:23 | YES | 377.749 | 671.007 | 27.4884
2026-05-25 15:24 | YES | 379.34 | 670.537 | 27.4161
2026-05-25 15:25 | YES | 381.691 | 673.937 | 27.0399
2026-05-25 15:26 | YES | 373.951 | 671.079 | 27.6331
2026-05-25 15:27 | YES | 382.632 | 675.058 | 27.2425
2026-05-25 15:28 | YES | 373.083 | 671.766 | 27.4016
2026-05-25 15:29 | YES | 378.255 | 673.864 | 27.6042
2026-05-25 15:30 | YES | 379.593 | 670.356 | 27.0978
2026-05-25 15:31 | YES | 385.887 | 674.986 | 27.1267
2026-05-25 15:32 | YES | 384.585 | 674.515 | 27.2135
2026-05-25 15:33 | YES | 383.789 | 671.405 | 27.1557
2026-05-25 15:34 | YES | 376.772 | 675.203 | 27.2425
2026-05-25 15:35 | YES | 384.476 | 673.792 | 27.474
2026-05-25 15:36 | YES | 386.249 | 672.743 | 27.1701
2026-05-25 15:37 | YES | 380.968 | 675.637 | 24.1753
2026-05-25 15:38 | YES | 379.34 | 673.466 | 24.2043
2026-05-25 15:39 | YES | 376.917 | 675.492 | 24.103
2026-05-25 15:40 | YES | 371.817 | 677.988 | 24.4358
2026-05-25 15:41 | YES | 369.9 | 677.554 | 24.3345
2026-05-25 15:42 | YES | 369.575 | 675.203 | 23.9005
2026-05-25 15:43 | YES | 376.772 | 678.313 | 24.32
2026-05-25 15:44 | YES | 364.656 | 674.371 | 24.2766
2026-05-25 15:45 | YES | 376.989 | 679.688 | 24.3924
2026-05-25 15:46 | YES | 367.622 | 676.685 | 24.1464
2026-05-25 15:47 | YES | 368.598 | 676.541 | 24.3634
2026-05-25 15:48 | YES | 376.194 | 676.251 | 24.3924
2026-05-25 15:49 | YES | 371.238 | 680.7 | 24.4502
2026-05-25 15:50 | YES | 372.179 | 678.639 | 24.0885
2026-05-25 15:51 | YES | 369.792 | 678.205 | 24.2766
2026-05-25 15:52 | YES | 363.643 | 676.613 | 24.2766
2026-05-25 15:53 | YES | 369.104 | 678.06 | 24.2043
2026-05-25 15:54 | YES | 375 | 679.47 | 24.3634
2026-05-25 15:55 | YES | 365.271 | 678.458 | 24.2911
2026-05-25 15:56 | YES | 378.581 | 680.7 | 24.4068
2026-05-25 15:57 | YES | 367.007 | 680.736 | 24.3056
2026-05-25 15:58 | YES | 365.885 | 678.422 | 24.2477
2026-05-25 15:59 | YES | 373.336 | 681.134 | 24.2622
2026-05-25 16:00 | YES | 374.747 | 681.749 | 24.4792
2026-05-25 16:01 | YES | 373.445 | 678.711 | 24.349
2026-05-25 16:02 | YES | 374.204 | 683.304 | 24.4936
2026-05-25 16:03 | YES | 373.843 | 681.207 | 24.2766
2026-05-25 16:04 | YES | 370.696 | 680.375 | 24.103
2026-05-25 16:05 | YES | 379.196 | 681.026 | 24.4213
2026-05-25 16:06 | YES | 369.43 | 679.651 | 24.2332
2026-05-25 16:07 | YES | 368.2 | 681.641 | 24.4647
2026-05-25 16:08 | YES | 377.677 | 681.858 | 24.2332
2026-05-25 16:09 | YES | 381.04 | 681.713 | 23.9728
2026-05-25 16:10 | YES | 377.894 | 684.57 | 24.3924
2026-05-25 16:11 | YES | 370.37 | 681.315 | 24.4647
2026-05-25 16:12 | YES | 370.009 | 682.943 | 24.3779
2026-05-25 16:13 | YES | 379.196 | 680.447 | 24.2622
2026-05-25 16:14 | YES | 384.585 | 684.498 | 24.4647
2026-05-25 16:15 | YES | 383.644 | 683.666 | 24.7396
2026-05-25 16:16 | YES | 381.293 | 682.834 | 24.4213
2026-05-25 16:17 | YES | 382.776 | 685.185 | 24.7396
2026-05-25 16:18 | YES | 376.989 | 682.943 | 24.6672
2026-05-25 16:19 | YES | 377.062 | 682.979 | 24.783
2026-05-25 16:20 | YES | 378.147 | 685.945 | 24.8409
2026-05-25 16:21 | YES | 384.585 | 682.762 | 24.8119
2026-05-25 16:22 | YES | 376.519 | 682.69 | 24.6528
2026-05-25 16:23 | YES | 388.383 | 686.704 | 24.5804
2026-05-25 16:24 | YES | 386.791 | 685.836 | 24.4792
2026-05-25 16:25 | YES | 381.872 | 683.124 | 24.783
2026-05-25 16:26 | YES | 382.523 | 684.172 | 24.6528
2026-05-25 16:27 | YES | 382.993 | 684.86 | 24.8553
2026-05-25 16:28 | YES | 380.064 | 687.138 | 24.0741
2026-05-25 16:29 | YES | 371.455 | 685.619 | 21.4844
2026-05-25 16:30 | YES | 364.981 | 688.006 | 21.3686
2026-05-25 16:31 | YES | 379.702 | 685.945 | 21.3397
2026-05-25 16:32 | YES | 370.804 | 686.957 | 20.978
2026-05-25 16:33 | YES | 369.647 | 683.992 | 21.1661
2026-05-25 16:34 | YES | 369.321 | 684.643 | 21.6291
2026-05-25 16:35 | YES | 373.481 | 687.898 | 21.5712
2026-05-25 16:36 | YES | 374.964 | 682.69 | 21.3976
2026-05-25 16:37 | YES | 369.647 | 684.86 | 21.0359
2026-05-25 16:38 | YES | 370.624 | 685.619 | 21.6435
2026-05-25 16:39 | YES | 371.058 | 688.766 | 24.4068
2026-05-25 16:40 | YES | 373.987 | 685.294 | 24.6817
2026-05-25 16:41 | YES | 377.857 | 686.74 | 24.9711
2026-05-25 16:42 | YES | 378.436 | 686.234 | 24.5804
2026-05-25 16:43 | YES | 379.376 | 689.959 | 25.0579
2026-05-25 16:44 | YES | 383.102 | 690.43 | 24.5804
2026-05-25 16:45 | YES | 375.94 | 688.223 | 24.5081
2026-05-25 16:46 | YES | 380.136 | 689.381 | 21.658
2026-05-25 16:47 | YES | 373.228 | 685.909 | 21.5278
2026-05-25 16:48 | YES | 371.094 | 685.836 | 21.0793
2026-05-25 16:49 | YES | 381.944 | 688.694 | 21.2674
2026-05-25 16:50 | YES | 372.396 | 690.864 | 21.2963
2026-05-25 16:51 | YES | 370.19 | 689.236 | 21.658
2026-05-25 16:52 | YES | 360.93 | 689.562 | 21.7737
2026-05-25 16:53 | YES | 378.762 | 686.56 | 21.5278
2026-05-25 16:54 | YES | 366.5 | 686.957 | 21.195
2026-05-25 16:55 | YES | 376.157 | 686.994 | 21.0359
2026-05-25 16:56 | YES | 363.643 | 666.667 | 21.8027
2026-05-25 16:57 | YES | 369.936 | 595.992 | 21.3542
2026-05-25 16:58 | YES | 372.106 | 597.367 | 21.6435
2026-05-25 16:59 | YES | 367.694 | 600.441 | 20.978
2026-05-25 17:00 | YES | 373.806 | 597.403 | 21.3397
2026-05-25 17:01 | YES | 359.303 | 598.126 | 21.0648
2026-05-25 17:02 | YES | 369.575 | 598.597 | 21.5567
2026-05-25 17:03 | YES | 358.977 | 597.982 | 21.6001
2026-05-25 17:04 | YES | 375.868 | 597.078 | 21.0069
2026-05-25 17:05 | YES | 369.502 | 597.114 | 21.6291
2026-05-25 17:06 | YES | 371.745 | 597.656 | 20.8767
2026-05-25 17:07 | YES | 362.558 | 597.982 | 21.0359
2026-05-25 17:08 | YES | 365.415 | 601.237 | 21.4554
2026-05-25 17:09 | YES | 367.549 | 596.354 | 21.5278
2026-05-25 17:10 | YES | 372.396 | 602.286 | 21.0938
2026-05-25 17:11 | YES | 364.005 | 599.356 | 21.7882
2026-05-25 17:12 | YES | 365.379 | 602.069 | 21.1516
2026-05-25 17:13 | YES | 379.304 | 601.273 | 21.6869
2026-05-25 17:14 | YES | 369.755 | 602.611 | 21.5422
2026-05-25 17:15 | YES | 367.513 | 596.824 | 21.0938
2026-05-25 17:16 | YES | 373.517 | 602.648 | 21.7014
2026-05-25 17:17 | YES | 370.479 | 598.995 | 21.6435
2026-05-25 17:18 | YES | 363.426 | 600.188 | 21.5133
2026-05-25 17:19 | YES | 376.664 | 602.069 | 21.2818
2026-05-25 17:20 | YES | 378.762 | 597.15 | 21.5133
2026-05-25 17:21 | YES | 365.524 | 600.188 | 21.0214
2026-05-25 17:22 | YES | 367.694 | 601.382 | 21.224
2026-05-25 17:23 | YES | 376.483 | 602.431 | 21.7882
2026-05-25 17:24 | YES | 365.958 | 599.392 | 21.5278
2026-05-25 17:25 | YES | 381.33 | 601.418 | 21.2384
2026-05-25 17:26 | YES | 373.987 | 599.826 | 20.9635
2026-05-25 17:27 | YES | 378.255 | 601.707 | 21.6001
2026-05-25 17:28 | YES | 369.719 | 600.405 | 21.4699
2026-05-25 17:29 | YES | 373.481 | 601.454 | 21.6869
2026-05-25 17:30 | YES | 364.764 | 599.392 | 21.2818
2026-05-25 17:31 | YES | 372.938 | 599.356 | 21.4265
2026-05-25 17:32 | YES | 368.309 | 603.805 | 21.2963
2026-05-25 17:33 | YES | 377.242 | 599.826 | 21.0648
2026-05-25 17:34 | YES | 380.642 | 604.42 | 21.1516
2026-05-25 17:35 | YES | 372.721 | 601.924 | 21.2818
2026-05-25 17:36 | YES | 369.719 | 603.082 | 21.2095
2026-05-25 17:37 | YES | 365.958 | 601.49 | 21.2529
2026-05-25 17:38 | YES | 379.376 | 600.188 | 21.2674
2026-05-25 17:39 | YES | 373.336 | 599.826 | 21.6146
2026-05-25 17:40 | YES | 379.159 | 600.441 | 21.7303
2026-05-25 17:41 | YES | 374.711 | 599.971 | 21.2384
2026-05-25 17:42 | YES | 376.302 | 602.503 | 21.5567
2026-05-25 17:43 | YES | 373.662 | 604.854 | 21.5133
2026-05-25 17:44 | YES | 370.768 | 602.937 | 21.658
2026-05-25 17:45 | YES | 376.772 | 602.828 | 21.4988
2026-05-25 17:46 | YES | 379.593 | 601.599 | 21.441
2026-05-25 17:47 | YES | 370.081 | 600.658 | 21.4844
2026-05-25 17:48 | YES | 385.923 | 602.503 | 21.6001
2026-05-25 17:49 | YES | 376.989 | 603.371 | 21.1661
2026-05-25 17:50 | YES | 371.6 | 601.49 | 21.412
2026-05-25 17:51 | YES | 373.481 | 605.035 | 21.8316
2026-05-25 17:52 | YES | 378.581 | 605.686 | 21.5567
2026-05-25 17:53 | YES | 379.81 | 605.179 | 21.2818
2026-05-25 17:54 | YES | 378.617 | 604.601 | 21.658
2026-05-25 17:55 | YES | 378.4 | 601.237 | 21.412
2026-05-25 17:56 | YES | 381.438 | 605.65 | 21.7303
2026-05-25 17:57 | YES | 391.638 | 606.952 | 21.4844
2026-05-25 17:58 | YES | 381.257 | 606.518 | 21.2529
2026-05-25 17:59 | YES | 380.245 | 603.95 | 21.3831
2026-05-25 18:00 | YES | 389.54 | 603.696 | 21.4554
2026-05-25 18:01 | YES | 379.774 | 606.12 | 21.7448
2026-05-25 18:02 | YES | 387.008 | 603.226 | 21.4844
2026-05-25 18:03 | YES | 384.585 | 606.735 | 20.3848
2026-05-25 18:04 | YES | 370.985 | 606.192 | 19.9363
2026-05-25 18:05 | YES | 375.868 | 605.035 | 19.9508
2026-05-25 18:06 | YES | 373.336 | 604.167 | 19.864
2026-05-25 18:07 | YES | 382.198 | 606.735 | 19.8929
2026-05-25 18:08 | YES | 381.04 | 606.879 | 19.9074
2026-05-25 18:09 | YES | 376.953 | 604.709 | 19.9653
2026-05-25 18:10 | YES | 383.681 | 606.264 | 20.1823
2026-05-25 18:11 | YES | 374.964 | 603.877 | 20.0087
2026-05-25 18:12 | YES | 374.602 | 605.36 | 19.8061
2026-05-25 18:13 | YES | 376.483 | 604.456 | 19.8495
2026-05-25 18:14 | YES | 367.224 | 607.422 | 19.6615
2026-05-25 18:15 | YES | 378.038 | 605.939 | 19.9074
2026-05-25 18:16 | YES | 384.91 | 604.999 | 21.4699
2026-05-25 18:17 | YES | 376.049 | 603.19 | 21.5133
2026-05-25 18:18 | YES | 386.14 | 603.407 | 21.3831
2026-05-25 18:19 | YES | 385.38 | 605.65 | 21.4988
2026-05-25 18:20 | YES | 370.009 | 606.988 | 21.875
2026-05-25 18:21 | YES | 391.963 | 604.782 | 21.441
2026-05-25 18:22 | YES | 373.155 | 607.675 | 21.3252
2026-05-25 18:23 | YES | 374.421 | 607.892 | 21.4988
2026-05-25 18:24 | YES | 388.455 | 605.143 | 21.6869
2026-05-25 18:25 | YES | 393.591 | 608.977 | 21.5278
2026-05-25 18:26 | YES | 389.576 | 605.577 | 21.3397
2026-05-25 18:27 | YES | 388.455 | 609.049 | 21.7737
2026-05-25 18:28 | YES | 378.653 | 606.192 | 21.3976
2026-05-25 18:29 | YES | 383.898 | 609.701 | 21.6001
2026-05-25 18:30 | YES | 379.34 | 608.471 | 21.3108
2026-05-25 18:31 | YES | 390.589 | 608.181 | 21.5422
2026-05-25 18:32 | YES | 389.214 | 610.749 | 21.7737
2026-05-25 18:33 | YES | 379.196 | 606.988 | 21.6001
2026-05-25 18:34 | YES | 393.989 | 611.328 | 21.6435
2026-05-25 18:35 | YES | 388.636 | 608.218 | 19.7193
2026-05-25 18:36 | YES | 386.863 | 608.471 | 19.8206
2026-05-25 18:37 | YES | 388.238 | 609.954 | 20.1244
2026-05-25 18:38 | YES | 390.082 | 609.664 | 20.0231
2026-05-25 18:39 | YES | 385.598 | 609.266 | 20.0087
2026-05-25 18:40 | YES | 379.919 | 608.76 | 20.327
2026-05-25 18:41 | YES | 378.328 | 608.037 | 20.0955
2026-05-25 18:42 | YES | 386.068 | 610.93 | 20.0376
2026-05-25 18:43 | YES | 377.749 | 609.628 | 20.3125
2026-05-25 18:44 | YES | 386.936 | 611.075 | 20.2546
2026-05-25 18:45 | YES | 383.789 | 611.039 | 20.1534
2026-05-25 18:46 | YES | 374.711 | 609.23 | 20.1678
2026-05-25 18:47 | YES | 388.31 | 611.039 | 20.3559
2026-05-25 18:48 | YES | 379.702 | 610.569 | 20.3125
2026-05-25 18:49 | YES | 387.334 | 609.339 | 20.2836
2026-05-25 18:50 | YES | 382.776 | 611.075 | 20.5295
2026-05-25 18:51 | YES | 374.385 | 612.088 | 20.2112
2026-05-25 18:52 | YES | 376.085 | 609.484 | 20.0231
2026-05-25 18:53 | YES | 386.827 | 611.581 | 20.5874
2026-05-25 18:54 | YES | 381.944 | 609.556 | 20.0231
2026-05-25 18:55 | YES | 380.425 | 611.654 | 19.9219
2026-05-25 18:56 | YES | 384.621 | 610.677 | 19.9363
2026-05-25 18:57 | YES | 378.545 | 610.569 | 20.3559
2026-05-25 18:58 | YES | 386.429 | 612.92 | 20.1823
2026-05-25 18:59 | YES | 378.436 | 609.701 | 20.1823
2026-05-25 19:00 | YES | 375.723 | 611.762 | 20.5584
2026-05-25 19:01 | YES | 376.483 | 611.22 | 20.11
2026-05-25 19:02 | YES | 380.245 | 610.388 | 20.1968
2026-05-25 19:03 | YES | 375.94 | 611.907 | 20.4138
2026-05-25 19:04 | YES | 373.626 | 611.292 | 20.3559
2026-05-25 19:05 | YES | 384.946 | 613.1 | 20.1534
2026-05-25 19:06 | YES | 379.34 | 610.894 | 20.4282
2026-05-25 19:07 | YES | 385.055 | 612.268 | 20.4282
2026-05-25 19:08 | YES | 377.568 | 613.534 | 20.515
2026-05-25 19:09 | YES | 384.621 | 613.028 | 20.4861
2026-05-25 19:10 | YES | 373.843 | 610.713 | 20.4716
2026-05-25 19:11 | YES | 383.5 | 613.896 | 20.327
2026-05-25 19:12 | YES | 381.257 | 612.558 | 20.2402
2026-05-25 19:13 | YES | 379.991 | 610.026 | 20.4138
2026-05-25 19:14 | YES | 384.476 | 614.728 | 20.544
2026-05-25 19:15 | YES | 382.632 | 614.583 | 20.5584
2026-05-25 19:16 | YES | 375.47 | 612.341 | 20.4427
2026-05-25 19:17 | YES | 385.091 | 612.775 | 20.5729
2026-05-25 19:18 | YES | 375.109 | 614.294 | 20.4427
2026-05-25 19:19 | YES | 369.249 | 613.824 | 20.515
2026-05-25 19:20 | YES | 377.351 | 614.656 | 20.5006
2026-05-25 19:21 | YES | 369.466 | 615.415 | 20.4861
2026-05-25 19:22 | YES | 383.427 | 613.968 | 20.6308
2026-05-25 19:23 | YES | 383.97 | 615.379 | 20.4572
2026-05-25 19:24 | YES | 372.432 | 612.558 | 20.3125
2026-05-25 19:25 | YES | 378.111 | 614.294 | 20.0087
2026-05-25 19:26 | YES | 385.055 | 616.066 | 20.3848
2026-05-25 19:27 | YES | 384.946 | 616.139 | 20.1389
2026-05-25 19:28 | YES | 370.226 | 614.33 | 20.0231
2026-05-25 19:29 | YES | 368.309 | 616.139 | 20.2546
2026-05-25 19:30 | YES | 374.964 | 615.56 | 20.0955
2026-05-25 19:31 | YES | 376.917 | 614.873 | 20.3848
2026-05-25 19:32 | YES | 383.825 | 616.753 | 20.515
2026-05-25 19:33 | YES | 378.147 | 614.294 | 20.4716
2026-05-25 19:34 | YES | 372.649 | 614.583 | 20.2112
2026-05-25 19:35 | YES | 380.064 | 617.224 | 20.5729
2026-05-25 19:36 | YES | 377.387 | 616.681 | 20.4282
2026-05-25 19:37 | YES | 383.644 | 617.188 | 20.4861
2026-05-25 19:38 | YES | 377.387 | 616.066 | 20.081
2026-05-25 19:39 | YES | 368.562 | 618.526 | 20.544
2026-05-25 19:40 | YES | 369.611 | 616.428 | 20.4427
2026-05-25 19:41 | YES | 374.349 | 617.947 | 20.1244
2026-05-25 19:42 | YES | 371.817 | 615.632 | 20.327
2026-05-25 19:43 | YES | 368.526 | 617.007 | 20.5729
2026-05-25 19:44 | YES | 372.396 | 618.019 | 20.544
2026-05-25 19:45 | YES | 367.477 | 616.319 | 20.6597
2026-05-25 19:46 | YES | 380.896 | 619.394 | 20.761
2026-05-25 19:47 | YES | 375.434 | 618.417 | 20.5874
2026-05-25 19:48 | YES | 371.202 | 617.043 | 20.8044
2026-05-25 19:49 | YES | 378.762 | 618.67 | 20.8478
2026-05-25 19:50 | YES | 381.113 | 620.009 | 20.5006
2026-05-25 19:51 | YES | 375.398 | 618.164 | 20.6308
2026-05-25 19:52 | YES | 370.37 | 618.273 | 20.7755
2026-05-25 19:53 | YES | 380.534 | 619.321 | 20.3993
2026-05-25 19:54 | YES | 364.005 | 618.996 | 20.9491
2026-05-25 19:55 | YES | 366.356 | 618.996 | 20.5006
2026-05-25 19:56 | YES | 376.338 | 618.056 | 20.6742
2026-05-25 19:57 |  | 337.927 | 615.958 | 0.17361
2026-05-25 19:58 |  | 308.015 | 613.86 | 0
2026-05-25 19:59 |  | 282.516 | 612.268 | 0
2026-05-25 20:00 |  | 259.295 | 611.147 | 0.028935
2026-05-25 20:01 |  | 238.064 | 609.375 | 0
2026-05-25 20:02 |  | 218.931 | 607.386 | 0
2026-05-25 20:03 |  | 199.906 | 605.613 | 0.086806
2026-05-25 20:04 |  | 182.292 | 603.262 | 0.028935
2026-05-25 20:05 |  | 166.377 | 601.454 | 0
2026-05-25 20:06 | YES | 177.12 | 601.599 | 10.3443
2026-05-25 20:07 |  | 174.154 | 600.116 | 0
2026-05-25 20:08 | YES | 174.479 | 598.09 | 15.2054
2026-05-25 20:09 |  | 156.612 | 594.654 | 0
2026-05-25 20:10 |  | 141.059 | 591.905 | 0.043403
2026-05-25 20:11 |  | 126.374 | 589.482 | 0
2026-05-25 20:12 |  | 124.819 | 587.674 | 0
2026-05-25 20:13 |  | 134.549 | 586.806 | 0
2026-05-25 20:14 | YES | 144.965 | 585.612 | 11.3281
2026-05-25 20:15 | YES | 148.835 | 585.069 | 10.5035
2026-05-25 20:16 | YES | 154.188 | 581.344 | 10.7205
2026-05-25 20:17 | YES | 160.663 | 579.572 | 10.6626
2026-05-25 20:18 | YES | 166.703 | 577.112 | 10.8362
2026-05-25 20:19 | YES | 170.681 | 573.749 | 11.2558
2026-05-25 20:20 | YES | 173.141 | 570.276 | 10.4601
2026-05-25 20:21 | YES | 174.877 | 568.215 | 10.735
2026-05-25 20:22 | YES | 180.013 | 565.502 | 10.9954
2026-05-25 20:23 | YES | 181.098 | 561.415 | 10.8652
2026-05-25 20:24 | YES | 186.596 | 560.041 | 10.6337
2026-05-25 20:25 | YES | 189.634 | 558.594 | 10.5179
2026-05-25 20:26 | YES | 191.876 | 556.026 | 10.8362
2026-05-25 20:27 | YES | 191.442 | 551.36 | 10.5324
2026-05-25 20:28 | YES | 194.517 | 548.213 | 11.0677
2026-05-25 20:29 | YES | 198.64 | 545.067 | 10.8507
2026-05-25 20:30 | YES | 203.378 | 544.813 | 11.1979
2026-05-25 20:31 | YES | 204.861 | 542.39 | 10.5469
2026-05-25 20:32 | YES | 205.801 | 537.905 | 10.6192
2026-05-25 20:33 | YES | 209.672 | 537.471 | 10.952
2026-05-25 20:34 | YES | 209.816 | 533.601 | 10.7639
2026-05-25 20:35 | YES | 212.637 | 531.576 | 10.6771
2026-05-25 20:36 | YES | 216.146 | 530.888 | 10.6337
2026-05-25 20:37 | YES | 216.074 | 524.884 | 10.5324
2026-05-25 20:38 | YES | 219.473 | 523.618 | 10.6192
2026-05-25 20:39 | YES | 215.278 | 520.942 | 10.3443
2026-05-25 20:40 | YES | 225.514 | 520.652 | 10.3009
2026-05-25 20:41 | YES | 217.81 | 516.276 | 10.4601
2026-05-25 20:42 | YES | 220.341 | 516.131 | 10.8796
2026-05-25 20:43 | YES | 228.588 | 510.598 | 10.6626
2026-05-25 20:44 |  | 211.082 | 509.404 | 0.23148
2026-05-25 20:45 |  | 190.755 | 506.438 | 0
2026-05-25 20:46 |  | 173.43 | 503.255 | 0.043403
2026-05-25 20:47 | YES | 173.539 | 503.4 | 10.1852
2026-05-25 20:48 | YES | 185.113 | 500.615 | 10.6337
2026-05-25 20:49 | YES | 193.396 | 499.457 | 10.8362
2026-05-25 20:50 | YES | 196.181 | 496.817 | 10.952
2026-05-25 20:51 | YES | 205.367 | 493.273 | 11.0388
2026-05-25 20:52 | YES | 206.85 | 491.356 | 10.5469
2026-05-25 20:53 | YES | 210.395 | 489.258 | 10.4456
2026-05-25 20:54 | YES | 215.278 | 489.62 | 10.8652
2026-05-25 20:55 | YES | 217.448 | 485.93 | 10.5324
2026-05-25 20:56 | YES | 217.81 | 484.303 | 11.0098
2026-05-25 20:57 | YES | 225.622 | 481.156 | 10.7205
2026-05-25 20:58 | YES | 228.118 | 477.503 | 10.6337
2026-05-25 20:59 | YES | 229.673 | 476.273 | 10.489
2026-05-25 21:00 | YES | 234.809 | 473.524 | 10.6047
2026-05-25 21:01 | YES | 235.496 | 472.475 | 10.6481
2026-05-25 21:02 | YES | 240.885 | 472.005 | 10.6626
2026-05-25 21:03 | YES | 237.703 | 468.352 | 10.4022
2026-05-25 21:04 | YES | 239.113 | 467.918 | 10.7639
2026-05-25 21:05 | YES | 245.479 | 463.397 | 10.7784
2026-05-25 21:06 | YES | 250.181 | 464.084 | 10.6047
2026-05-25 21:07 | YES | 252.098 | 460.576 | 10.5758
2026-05-25 21:08 | YES | 253.183 | 458.984 | 10.5035
2026-05-25 21:09 | YES | 254.919 | 457.429 | 10.7205
2026-05-25 21:10 | YES | 251.808 | 454.174 | 10.7784
2026-05-25 21:11 | YES | 259.44 | 452.944 | 10.6337
2026-05-25 21:12 | YES | 262.985 | 447.085 | 10.6337
2026-05-25 21:13 | YES | 258.138 | 447.736 | 10.4745
2026-05-25 21:14 | YES | 261.863 | 445.059 | 10.4022
2026-05-25 21:15 | YES | 265.119 | 442.889 | 10.489
2026-05-25 21:16 | YES | 264.648 | 440.683 | 10.5324
2026-05-25 21:17 | YES | 270.797 | 436.306 | 10.3877
2026-05-25 21:18 | YES | 268.916 | 436.343 | 10.4456
2026-05-25 21:19 | YES | 273.98 | 432.219 | 10.4022
2026-05-25 21:20 | YES | 270.038 | 430.194 | 10.2865
2026-05-25 21:21 | YES | 273.076 | 428.964 | 10.4601
2026-05-25 21:22 | YES | 277.778 | 425.962 | 10.4022
2026-05-25 21:23 | YES | 278.646 | 423.466 | 10.4601
2026-05-25 21:24 | YES | 281.322 | 421.73 | 10.0839
2026-05-25 21:25 | YES | 281.359 | 420.898 | 10.272
2026-05-25 21:26 | YES | 279.188 | 418.15 | 10.3299
2026-05-25 21:27 | YES | 284.433 | 416.486 | 10.3154
2026-05-25 21:28 | YES | 277.452 | 415.618 | 10.2431
2026-05-25 21:29 | YES | 282.552 | 411.277 | 10.0405
2026-05-25 21:30 | YES | 285.337 | 407.118 | 10.4311
2026-05-25 21:31 | YES | 284.939 | 407.841 | 10.0694
2026-05-25 21:32 | YES | 284.722 | 405.31 | 10.2431
2026-05-25 21:33 | YES | 287.869 | 403.646 | 10.3299
2026-05-25 21:34 | YES | 290.111 | 399.74 | 10.489
2026-05-25 21:35 | YES | 288.375 | 399.631 | 10.0839
2026-05-25 21:36 | YES | 283.275 | 395.833 | 10.0116
2026-05-25 21:37 | YES | 283.71 | 395.399 | 10.1562
2026-05-25 21:38 | YES | 289.967 | 392.976 | 10.2141
2026-05-25 21:39 | YES | 290.111 | 390.914 | 10.3443
2026-05-25 21:40 | YES | 283.275 | 387.008 | 10.2431
2026-05-25 21:41 | YES | 290.618 | 384.078 | 10.489
2026-05-25 21:42 | YES | 286.314 | 384.512 | 10.1128
2026-05-25 21:43 | YES | 288.194 | 379.196 | 10.5469
2026-05-25 21:44 | YES | 292.752 | 379.955 | 10.2431
2026-05-25 21:45 | YES | 292.101 | 375.47 | 10.2141
2026-05-25 21:46 | YES | 290.184 | 374.096 | 10.1273
2026-05-25 21:47 | YES | 291.233 | 371.889 | 10.4456
2026-05-25 21:48 | YES | 288.954 | 370.226 | 10.2431
2026-05-25 21:49 | YES | 290.22 | 367.802 | 10.2865
2026-05-25 21:50 | YES | 295.247 | 364.8 | 10.2865
2026-05-25 21:51 | YES | 294.054 | 363.679 | 10.0116
2026-05-25 21:52 | YES | 293.475 | 360.93 | 10.1273
2026-05-25 21:53 | YES | 287.797 | 357.82 | 2.011
2026-05-25 21:54 |  | 268.446 | 354.022 | 0.20255
2026-05-25 21:55 |  | 251.772 | 351.165 | 0.20255
2026-05-25 21:56 |  | 236.798 | 349.284 | 0
2026-05-25 21:57 |  | 224.573 | 346.969 | 0
2026-05-25 21:58 |  | 212.095 | 345.378 | 0.13021
2026-05-25 21:59 |  | 201.859 | 343.895 | 0.10127
2026-05-25 22:00 |  | 191.876 | 342.376 | 0.11574
2026-05-25 22:01 |  | 182.581 | 341.037 | 0
2026-05-25 22:02 |  | 174.298 | 339.554 | 0.18808
2026-05-25 22:03 |  | 166.522 | 338.18 | 0
2026-05-25 22:04 |  | 158.926 | 337.674 | 0.23148
2026-05-25 22:05 |  | 152.271 | 336.263 | 0.10127
2026-05-25 22:06 |  | 145.255 | 334.997 | 0
2026-05-25 22:07 |  | 139.287 | 334.455 | 0.072338
2026-05-25 22:08 |  | 133.283 | 333.406 | 0.014468
2026-05-25 22:09 |  | 127.821 | 332.321 | 0.028935
2026-05-25 22:10 |  | 123.3 | 331.561 | 0
2026-05-25 22:11 |  | 118.526 | 330.838 | 0.10127
2026-05-25 22:12 |  | 114.547 | 330.078 | 0.028935
2026-05-25 22:13 |  | 109.99 | 329.536 | 0.18808
2026-05-25 22:14 |  | 106.084 | 328.921 | 0.043403
2026-05-25 22:15 |  | 102.177 | 327.98 | 0.072338
2026-05-25 22:16 |  | 98.814 | 327.076 | 0.10127
2026-05-25 22:17 |  | 95.305 | 326.353 | 0.21701
2026-05-25 22:18 |  | 91.544 | 326.027 | 0.043403
2026-05-25 22:19 |  | 88.325 | 325.485 | 0.014468
2026-05-25 22:20 |  | 84.889 | 324.725 | 0.11574
2026-05-25 22:21 |  | 82.176 | 324.291 | 0.10127
2026-05-25 22:22 |  | 79.246 | 323.929 | 0.043403
2026-05-25 22:23 |  | 76.787 | 323.315 | 0.014468
2026-05-25 22:24 |  | 74.363 | 322.989 | 0.086806
2026-05-25 22:25 |  | 72.338 | 322.338 | 0
2026-05-25 22:26 |  | 70.24 | 321.94 | 0.014468
2026-05-25 22:27 |  | 68.251 | 321.398 | 0
2026-05-25 22:28 |  | 66.37 | 321.072 | 0.043403
2026-05-25 22:29 |  | 64.345 | 320.602 | 0.05787
2026-05-25 22:30 |  | 62.391 | 320.168 | 0
2026-05-25 22:31 |  | 60.511 | 319.698 | 0.10127
2026-05-25 22:32 |  | 58.847 | 319.698 | 0.072338
2026-05-25 22:33 |  | 57.581 | 318.685 | 0.10127
2026-05-25 22:34 |  | 56.062 | 318.504 | 0.20255
2026-05-25 22:35 |  | 54.398 | 318.251 | 0.17361
2026-05-25 22:36 |  | 52.662 | 317.636 | 0
2026-05-25 22:37 |  | 51.215 | 317.347 | 0.14468
2026-05-25 22:38 |  | 49.66 | 316.768 | 0
2026-05-25 22:39 |  | 48.249 | 316.262 | 0.10127
2026-05-25 22:40 |  | 47.201 | 315.647 | 0.086806
2026-05-25 22:41 |  | 45.681 | 315.647 | 0.043403
2026-05-25 22:42 |  | 44.198 | 315.14 | 0.014468
2026-05-25 22:43 |  | 42.896 | 314.779 | 0.014468
2026-05-25 22:44 |  | 41.667 | 314.453 | 0
2026-05-25 22:45 |  | 40.328 | 314.055 | 0.028935
2026-05-25 22:46 |  | 39.099 | 313.657 | 0
2026-05-25 22:47 |  | 37.797 | 313.766 | 0.11574
2026-05-25 22:48 |  | 36.422 | 313.006 | 0.028935
2026-05-25 22:49 |  | 35.373 | 312.826 | 0.11574
2026-05-25 22:50 |  | 33.89 | 312.138 | 0.043403
2026-05-25 22:51 |  | 32.986 | 311.813 | 0.086806
2026-05-25 22:52 |  | 31.793 | 311.487 | 0.13021
2026-05-25 22:53 |  | 30.671 | 311.053 | 0.028935
2026-05-25 22:54 |  | 29.55 | 310.655 | 0.24595
2026-05-25 22:55 |  | 28.827 | 309.968 | 0.20255
2026-05-25 22:56 |  | 27.018 | 310.04 | 0.014468
2026-05-25 22:57 |  | 26.367 | 309.426 | 0.014468
2026-05-25 22:58 |  | 25.354 | 309.209 | 0.05787
2026-05-25 22:59 |  | 24.595 | 309.281 | 0
2026-05-25 23:00 |  | 23.365 | 308.485 | 0.05787
2026-05-25 23:01 |  | 22.389 | 308.16 | 0.086806
2026-05-25 23:02 |  | 21.484 | 307.726 | 0.028935
2026-05-25 23:03 |  | 20.435 | 307.364 | 0
2026-05-25 23:04 |  | 19.821 | 306.749 | 0.086806
2026-05-25 23:05 |  | 18.699 | 306.568 | 0.043403
2026-05-25 23:06 |  | 17.65 | 306.315 | 0.23148
2026-05-25 23:07 |  | 16.674 | 305.953 | 0.028935
2026-05-25 23:08 |  | 15.914 | 305.664 | 0
2026-05-25 23:09 |  | 15.082 | 305.339 | 0.028935
2026-05-25 23:10 |  | 14.142 | 305.013 | 0.11574
2026-05-25 23:11 |  | 13.383 | 304.796 | 0.11574
2026-05-25 23:12 |  | 12.551 | 304.326 | 0.05787
2026-05-25 23:13 |  | 11.972 | 304.109 | 0
2026-05-25 23:14 |  | 10.959 | 303.602 | 0.014468
2026-05-25 23:15 |  | 10.236 | 303.277 | 0
2026-05-25 23:16 |  | 9.187 | 302.843 | 0.014468
2026-05-25 23:17 |  | 8.536 | 302.771 | 0.24595
2026-05-25 23:18 |  | 8.066 | 302.264 | 0.20255
2026-05-25 23:19 |  | 7.306 | 301.902 | 0
2026-05-25 23:20 |  | 6.619 | 301.505 | 0
2026-05-25 23:21 |  | 5.896 | 301.577 | 0.072338
2026-05-25 23:22 |  | 5.281 | 300.89 | 0.086806
2026-05-25 23:23 |  | 4.702 | 300.528 | 0.072338
2026-05-25 23:24 |  | 4.159 | 299.949 | 0.05787
2026-05-25 23:25 |  | 3.545 | 299.986 | 0.072338
2026-05-25 23:26 |  | 3.002 | 299.515 | 0
2026-05-25 23:27 |  | 2.423 | 299.262 | 0.028935
2026-05-25 23:28 |  | 1.519 | 299.045 | 0.15914
2026-05-25 23:29 |  | 1.157 | 298.72 | 0
2026-05-25 23:30 |  | 0.796 | 298.286 | 0
2026-05-25 23:31 |  | 0.289 | 297.996 | 0.11574
2026-05-25 23:32 |  | 0 | 297.707 | 0.028935
2026-05-25 23:33 |  | 0 | 297.237 | 0
2026-05-25 23:34 |  | 0 | 296.875 | 0.26042
2026-05-25 23:35 |  | 0 | 296.694 | 0.10127
2026-05-25 23:36 |  | 0 | 296.332 | 0.028935
2026-05-25 23:37 |  | 0 | 296.043 | 0.17361
2026-05-25 23:38 |  | 0 | 295.754 | 0.05787
2026-05-25 23:39 |  | 0 | 295.428 | 0.10127
2026-05-25 23:40 |  | 0 | 294.85 | 0
2026-05-25 23:41 |  | 0 | 294.85 | 0
2026-05-25 23:42 |  | 0 | 294.415 | 0.10127
2026-05-25 23:43 |  | 0 | 294.09 | 0
2026-05-25 23:44 |  | 0 | 294.162 | 0.072338
2026-05-25 23:45 |  | 0 | 293.511 | 0.028935
2026-05-25 23:46 |  | 0 | 293.258 | 0.10127
2026-05-25 23:47 |  | 0 | 292.896 | 0.086806
2026-05-25 23:48 |  | 0 | 292.535 | 0
2026-05-25 23:49 |  | 0 | 292.282 | 0.028935
2026-05-25 23:50 |  | 0 | 292.028 | 0.05787
2026-05-25 23:51 |  | 0 | 291.63 | 0
2026-05-25 23:52 |  | 0 | 291.486 | 0.072338
2026-05-25 23:53 |  | 0 | 291.16 | 0
2026-05-25 23:54 |  | 0 | 290.871 | 0.18808
2026-05-25 23:55 |  | 0 | 290.509 | 0.086806
2026-05-25 23:56 |  | 0 | 290.184 | 0.11574
2026-05-25 23:57 |  | 0 | 289.894 | 0.05787
2026-05-25 23:58 |  | 0 | 289.822 | 0.014468
2026-05-25 23:59 |  | 0 | 289.316 | 0
2026-05-26 |  | 0 | 288.628 | 0
2026-05-26 00:01 |  | 0 | 288.701 | 0.072338
2026-05-26 00:02 |  | 0 | 288.448 | 0.24595
2026-05-26 00:03 |  | 0 | 288.158 | 0.014468
2026-05-26 00:04 |  | 0 | 287.833 | 0
2026-05-26 00:05 |  | 0 | 287.543 | 0.028935
2026-05-26 00:06 |  | 0 | 287.254 | 0.10127
2026-05-26 00:07 |  | 0 | 286.892 | 0.11574
2026-05-26 00:08 |  | 0 | 286.892 | 0.14468
2026-05-26 00:09 |  | 0 | 286.314 | 0.014468
2026-05-26 00:10 |  | 0 | 286.133 | 0.014468
2026-05-26 00:11 |  | 0 | 285.843 | 0.11574
2026-05-26 00:12 |  | 0 | 285.409 | 0.043403
2026-05-26 00:13 |  | 0 | 285.301 | 0.028935
2026-05-26 00:14 |  | 0 | 284.867 | 0
2026-05-26 00:15 |  | 0 | 284.578 | 0.11574
2026-05-26 00:16 |  | 0 | 284.433 | 0.028935
2026-05-26 00:17 |  | 0 | 283.963 | 0.10127
2026-05-26 00:18 |  | 0 | 283.673 | 0.05787
2026-05-26 00:19 |  | 0 | 283.312 | 0
2026-05-26 00:20 |  | 0 | 283.058 | 0
2026-05-26 00:21 |  | 0 | 282.48 | 0.11574
2026-05-26 00:22 |  | 0 | 282.154 | 0.014468
2026-05-26 00:23 |  | 0 | 282.263 | 0.014468
2026-05-26 00:24 |  | 0 | 281.684 | 0.15914
2026-05-26 00:25 |  | 0 | 281.359 | 0.10127
2026-05-26 00:26 |  | 0 | 281.431 | 0.13021
2026-05-26 00:27 |  | 0 | 280.671 | 0
2026-05-26 00:28 |  | 0 | 280.888 | 0.072338
2026-05-26 00:29 |  | 0 | 280.49 | 0.043403
2026-05-26 00:30 |  | 0 | 280.165 | 0.043403
2026-05-26 00:31 |  | 0 | 280.093 | 0.072338
2026-05-26 00:32 |  | 0 | 279.622 | 0.014468
2026-05-26 00:33 |  | 0 | 279.442 | 0.05787
2026-05-26 00:34 |  | 0 | 279.152 | 0
2026-05-26 00:35 |  | 0 | 278.827 | 0.05787
2026-05-26 00:36 |  | 0 | 278.573 | 0.11574
2026-05-26 00:37 |  | 0 | 278.103 | 0.14468
2026-05-26 00:38 |  | 0 | 277.742 | 0.014468
2026-05-26 00:39 |  | 0 | 277.778 | 0.028935
2026-05-26 00:40 |  | 0 | 277.452 | 0.05787
2026-05-26 00:41 |  | 0 | 277.199 | 0
2026-05-26 00:42 |  | 0 | 276.946 | 0.18808
2026-05-26 00:43 |  | 0 | 277.199 | 0.014468
2026-05-26 00:44 |  | 0 | 276.62 | 0.028935
2026-05-26 00:45 |  | 0 | 276.042 | 0.014468
2026-05-26 00:46 |  | 0 | 276.114 | 0.086806
2026-05-26 00:47 |  | 0 | 275.571 | 0.11574
2026-05-26 00:48 |  | 0 | 275.499 | 0.20255
2026-05-26 00:49 |  | 0 | 275.391 | 0.014468
2026-05-26 00:50 |  | 0 | 274.378 | 0.043403
2026-05-26 00:51 |  | 0 | 274.523 | 0.05787
2026-05-26 00:52 |  | 0 | 274.233 | 0.028935
2026-05-26 00:53 |  | 0 | 273.944 | 0.21701
2026-05-26 00:54 |  | 0 | 274.052 | 0
2026-05-26 00:55 |  | 0 | 273.401 | 0.014468
2026-05-26 00:56 |  | 0 | 273.184 | 0.086806
2026-05-26 00:57 |  | 0 | 272.569 | 0.014468
2026-05-26 00:58 |  | 0 | 272.678 | 0.014468
2026-05-26 00:59 |  | 0 | 272.208 | 0.072338
2026-05-26 01:00 |  | 0 | 272.099 | 0.014468
2026-05-26 01:01 |  | 0 | 271.846 | 0.014468
2026-05-26 01:02 |  | 0 | 271.557 | 0.17361
2026-05-26 01:03 |  | 0 | 271.304 | 0.028935
2026-05-26 01:04 |  | 0 | 271.087 | 0.043403
2026-05-26 01:05 |  | 0 | 270.761 | 0
2026-05-26 01:06 |  | 0 | 270.58 | 0.13021
2026-05-26 01:07 |  | 0 | 270.255 | 0.014468
2026-05-26 01:08 |  | 0 | 270.399 | 0.23148
2026-05-26 01:09 |  | 0 | 269.748 | 0.13021
2026-05-26 01:10 |  | 0 | 269.423 | 0.20255
2026-05-26 01:11 |  | 0 | 269.242 | 0
2026-05-26 01:12 |  | 0 | 269.061 | 0
2026-05-26 01:13 |  | 0 | 268.772 | 0.20255
2026-05-26 01:14 |  | 0 | 268.482 | 0.10127
2026-05-26 01:15 |  | 0 | 268.229 | 0.20255
2026-05-26 01:16 |  | 0 | 267.65 | 0.043403
2026-05-26 01:17 |  | 0 | 267.867 | 0.014468
2026-05-26 01:18 |  | 0 | 267.433 | 0.05787
2026-05-26 01:19 |  | 0 | 267.289 | 0.043403
2026-05-26 01:20 |  | 0 | 266.855 | 0
2026-05-26 01:21 |  | 0 | 266.819 | 0.18808
2026-05-26 01:22 |  | 0 | 266.276 | 0
2026-05-26 01:23 |  | 0 | 266.312 | 0.11574
2026-05-26 01:24 |  | 0 | 265.914 | 0.13021
2026-05-26 01:25 |  | 0 | 265.806 | 0.086806
2026-05-26 01:26 |  | 0 | 265.625 | 0.028935
2026-05-26 01:27 |  | 0 | 265.227 | 0.043403
2026-05-26 01:28 |  | 0 | 265.046 | 0.05787
2026-05-26 01:29 |  | 0 | 264.648 | 0.14468
2026-05-26 01:30 |  | 0 | 264.612 | 0.20255
2026-05-26 01:31 |  | 0 | 264.721 | 0.10127
2026-05-26 01:32 |  | 0 | 264.214 | 0
2026-05-26 01:33 |  | 0 | 263.527 | 0.028935
2026-05-26 01:34 |  | 0 | 263.6 | 0.05787
2026-05-26 01:35 |  | 0 | 263.455 | 0.072338
2026-05-26 01:36 |  | 0 | 263.419 | 0.10127
2026-05-26 01:37 |  | 0 | 262.948 | 0.23148
2026-05-26 01:38 |  | 0 | 263.165 | 0.014468
2026-05-26 01:39 |  | 0 | 262.406 | 0
2026-05-26 01:40 |  | 0 | 262.008 | 0.028935
2026-05-26 01:41 |  | 0 | 261.791 | 0.014468
2026-05-26 01:42 |  | 0 | 261.357 | 0.072338
2026-05-26 01:43 |  | 0 | 261.9 | 0.20255
2026-05-26 01:44 |  | 0 | 261.068 | 0.072338
2026-05-26 01:45 |  | 0 | 261.285 | 0.13021
2026-05-26 01:46 |  | 0 | 260.887 | 0.11574
2026-05-26 01:47 |  | 0 | 260.38 | 0.014468
2026-05-26 01:48 |  | 0 | 260.453 | 0.086806
2026-05-26 01:49 |  | 0 | 260.163 | 0
2026-05-26 01:50 |  | 0 | 260.091 | 0.043403
2026-05-26 01:51 |  | 0 | 260.236 | 0.086806
2026-05-26 01:52 |  | 0 | 259.512 | 0.086806
2026-05-26 01:53 |  | 0 | 259.259 | 0
2026-05-26 01:54 |  | 0 | 259.078 | 0
2026-05-26 01:55 |  | 0 | 258.861 | 0.028935
2026-05-26 01:56 |  | 0 | 258.319 | 0
2026-05-26 01:57 |  | 0 | 258.608 | 0.014468
2026-05-26 01:58 |  | 0 | 257.849 | 0.05787
2026-05-26 01:59 |  | 0 | 258.066 | 0.072338
2026-05-26 02:00 |  | 0 | 257.74 | 0
2026-05-26 02:01 |  | 0 | 257.595 | 0.15914
2026-05-26 02:02 |  | 0 | 257.306 | 0.086806
2026-05-26 02:03 |  | 0 | 257.125 | 0.20255
2026-05-26 02:04 |  | 0 | 256.51 | 0.086806
2026-05-26 02:05 |  | 0 | 256.655 | 0
2026-05-26 02:06 |  | 0 | 256.402 | 0.028935
2026-05-26 02:07 |  | 0 | 256.257 | 0.043403
2026-05-26 02:08 |  | 0 | 255.968 | 0.05787
2026-05-26 02:09 |  | 0 | 255.823 | 0.05787
2026-05-26 02:10 |  | 0 | 255.642 | 0.086806
2026-05-26 02:11 |  | 0 | 255.57 | 0.043403
2026-05-26 02:12 |  | 0 | 254.919 | 0.13021
2026-05-26 02:13 |  | 0 | 255.136 | 0
2026-05-26 02:14 |  | 0 | 254.738 | 0.14468
2026-05-26 02:15 |  | 0 | 254.557 | 0
2026-05-26 02:16 |  | 0 | 253.942 | 0
2026-05-26 02:17 |  | 0 | 254.123 | 0.11574
2026-05-26 02:18 |  | 0 | 254.521 | 0.086806
2026-05-26 02:19 |  | 0 | 253.4 | 0.028935
2026-05-26 02:20 |  | 0 | 253.4 | 0.014468
2026-05-26 02:21 |  | 0 | 253.364 | 0.18808
2026-05-26 02:22 |  | 0 | 253.038 | 0.014468
2026-05-26 02:23 |  | 0 | 252.785 | 0.14468
2026-05-26 02:24 |  | 0 | 252.604 | 0.11574
2026-05-26 02:25 |  | 0 | 252.351 | 0
2026-05-26 02:26 |  | 0 | 252.17 | 0.043403
2026-05-26 02:27 |  | 0 | 251.989 | 0.21701
2026-05-26 02:28 |  | 0 | 251.845 | 0.072338
2026-05-26 02:29 |  | 0 | 251.374 | 0.086806
2026-05-26 02:30 |  | 0 | 251.447 | 0.028935
2026-05-26 02:31 |  | 0 | 251.157 | 0.014468
2026-05-26 02:32 |  | 0 | 250.832 | 0.028935
2026-05-26 02:33 |  | 0 | 250.796 | 0.13021
2026-05-26 02:34 |  | 0 | 250.543 | 0.043403
2026-05-26 02:35 |  | 0 | 250.398 | 0
2026-05-26 02:36 |  | 0 | 250.181 | 0.086806
2026-05-26 02:37 |  | 0 | 249.964 | 0
2026-05-26 02:38 |  | 0 | 249.602 | 0.086806
2026-05-26 02:39 |  | 0 | 249.638 | 0.10127
2026-05-26 02:40 |  | 0 | 249.313 | 0.043403
2026-05-26 02:41 |  | 0 | 248.879 | 0.014468
2026-05-26 02:42 |  | 0 | 248.987 | 0
2026-05-26 02:43 |  | 0 | 248.879 | 0.13021
2026-05-26 02:44 |  | 0 | 248.589 | 0.13021
2026-05-26 02:45 |  | 0 | 248.372 | 0.18808
2026-05-26 02:46 |  | 0 | 248.445 | 0
2026-05-26 02:47 |  | 0 | 248.011 | 0
2026-05-26 02:48 |  | 0 | 247.83 | 0.086806
2026-05-26 02:49 |  | 0 | 247.975 | 0.05787
2026-05-26 02:50 |  | 0 | 247.396 | 0.05787
2026-05-26 02:51 |  | 0 | 247.324 | 0.043403
2026-05-26 02:52 |  | 0 | 247.179 | 0.014468
2026-05-26 02:53 |  | 0 | 246.926 | 0
2026-05-26 02:54 |  | 0 | 246.528 | 0.014468
2026-05-26 02:55 |  | 0 | 246.455 | 0.028935
2026-05-26 02:56 |  | 0 | 246.166 | 0.05787
2026-05-26 02:57 |  | 0 | 246.13 | 0.043403
2026-05-26 02:58 |  | 0 | 245.877 | 0.05787
2026-05-26 02:59 |  | 0 | 245.768 | 0.10127
2026-05-26 03:00 |  | 0 | 245.587 | 0.17361
2026-05-26 03:01 |  | 0 | 245.407 | 0.072338
2026-05-26 03:02 |  | 0 | 245.226 | 0.05787
2026-05-26 03:03 |  | 0 | 244.719 | 0.014468
2026-05-26 03:04 |  | 0 | 244.828 | 0.13021
2026-05-26 03:05 |  | 0 | 244.394 | 0.13021
2026-05-26 03:06 |  | 0 | 244.502 | 0.13021
2026-05-26 03:07 |  | 0 | 244.358 | 0.15914
2026-05-26 03:08 |  | 0 | 244.177 | 0.028935
2026-05-26 03:09 |  | 0 | 243.96 | 0.11574
2026-05-26 03:10 |  | 0 | 243.743 | 0.086806
2026-05-26 03:11 |  | 0 | 243.634 | 0
2026-05-26 03:12 |  | 0 | 243.453 | 0.014468
2026-05-26 03:13 |  | 0 | 243.2 | 0.072338
2026-05-26 03:14 |  | 0 | 243.019 | 0.014468
2026-05-26 03:15 |  | 0 | 242.911 | 0
2026-05-26 03:16 |  | 0 | 242.694 | 0.13021
2026-05-26 03:17 |  | 0 | 242.079 | 0.23148
2026-05-26 03:18 |  | 0 | 242.296 | 0.10127
2026-05-26 03:19 |  | 0 | 242.188 | 0.10127
2026-05-26 03:20 |  | 0 | 241.97 | 0
2026-05-26 03:21 |  | 0 | 241.862 | 0.072338
2026-05-26 03:22 |  | 0 | 241.681 | 0.05787
2026-05-26 03:23 |  | 0 | 241.428 | 0.072338
2026-05-26 03:24 |  | 0 | 241.573 | 0.05787
2026-05-26 03:25 |  | 0 | 240.741 | 0.043403
2026-05-26 03:26 |  | 0 | 240.885 | 0.086806
2026-05-26 03:27 |  | 0 | 240.741 | 0.11574
2026-05-26 03:28 |  | 0 | 240.632 | 0.13021
2026-05-26 03:29 |  | 0 | 240.488 | 0.072338
2026-05-26 03:30 |  | 0 | 240.198 | 0.028935
2026-05-26 03:31 |  | 0 | 240.054 | 0
2026-05-26 03:32 |  | 0 | 239.873 | 0.11574
2026-05-26 03:33 |  | 0 | 240.054 | 0.014468
2026-05-26 03:34 |  | 0 | 239.475 | 0.20255
2026-05-26 03:35 |  | 0 | 239.294 | 0.086806
2026-05-26 03:36 |  | 0 | 239.583 | 0.086806
2026-05-26 03:37 |  | 0 | 239.041 | 0.086806
2026-05-26 03:38 |  | 0 | 238.643 | 0.086806
2026-05-26 03:39 |  | 0 | 238.715 | 0.11574
2026-05-26 03:40 |  | 0 | 238.571 | 0.10127
2026-05-26 03:41 |  | 0 | 238.498 | 0.10127
2026-05-26 03:42 |  | 0 | 238.1 | 0.05787
2026-05-26 03:43 |  | 0 | 238.1 | 0.072338
2026-05-26 03:44 |  | 0 | 525.752 | 0.028935
2026-05-26 03:45 |  | 0 | 524.016 | 0
2026-05-26 03:46 |  | 0 | 523.546 | 0.043403
2026-05-26 03:47 |  | 0 | 522.895 | 0.014468
2026-05-26 03:48 |  | 0 | 522.352 | 0.10127
2026-05-26 03:49 |  | 0 | 522.063 | 0.11574
2026-05-26 03:50 |  | 0 | 521.846 | 0
2026-05-26 03:51 |  | 0 | 521.267 | 0
2026-05-26 03:52 |  | 0 | 520.87 | 0.014468
2026-05-26 03:53 |  | 0 | 520.725 | 0.086806
2026-05-26 03:54 |  | 0 | 520.327 | 0.086806
2026-05-26 03:55 |  | 0 | 520.074 | 0.086806
2026-05-26 03:56 |  | 0 | 519.784 | 0.043403
2026-05-26 03:57 |  | 0 | 519.423 | 0.15914
2026-05-26 03:58 |  | 0 | 519.314 | 0.05787
2026-05-26 03:59 |  | 0 | 519.459 | 0.20255
2026-05-26 04:00 |  | 0 | 518.844 | 0.014468
2026-05-26 04:01 |  | 0 | 518.88 | 0
2026-05-26 04:02 |  | 0 | 518.41 | 0
2026-05-26 04:03 |  | 0 | 518.41 | 0.13021
2026-05-26 04:04 |  | 0 | 517.976 | 0.043403
2026-05-26 04:05 |  | 0 | 517.831 | 0.10127
2026-05-26 04:06 |  | 0 | 517.506 | 0.05787
2026-05-26 04:07 |  | 0 | 517.397 | 0.086806
2026-05-26 04:08 |  | 0 | 517.18 | 0
2026-05-26 04:09 |  | 0 | 517.072 | 0.028935
2026-05-26 04:10 |  | 0 | 516.891 | 0.072338
2026-05-26 04:11 |  | 0 | 516.674 | 0.11574
2026-05-26 04:12 |  | 0 | 516.529 | 0
2026-05-26 04:13 |  | 0 | 516.168 | 0.014468
2026-05-26 04:14 |  | 0 | 516.059 | 0.072338
2026-05-26 04:15 |  | 0 | 515.878 | 0.086806
2026-05-26 04:16 |  | 0 | 515.734 | 0.13021
2026-05-26 04:17 |  | 0 | 515.625 | 0.072338
2026-05-26 04:18 |  | 0 | 515.336 | 0.072338
2026-05-26 04:19 |  | 0 | 515.263 | 0.028935
2026-05-26 04:20 |  | 0 | 515.082 | 0.014468
2026-05-26 04:21 |  | 0 | 514.865 | 0
2026-05-26 04:22 |  | 0 | 514.721 | 0.11574
2026-05-26 04:23 |  | 0 | 514.54 | 0.11574
2026-05-26 04:24 |  | 0 | 514.685 | 0.028935
2026-05-26 04:25 |  | 0 | 514.251 | 0.05787
2026-05-26 04:26 |  | 0 | 514.178 | 0
2026-05-26 04:27 |  | 0 | 513.889 | 0.10127
2026-05-26 04:28 |  | 0 | 513.817 | 0.23148
2026-05-26 04:29 |  | 0 | 513.6 | 0.028935
2026-05-26 04:30 |  | 0 | 513.455 | 0.043403
2026-05-26 04:31 |  | 0 | 513.202 | 0
2026-05-26 04:32 |  | 0 | 513.166 | 0
2026-05-26 04:33 |  | 0 | 512.623 | 0.028935
2026-05-26 04:34 |  | 0 | 512.84 | 0.072338
2026-05-26 04:35 |  | 0 | 512.406 | 0.11574
2026-05-26 04:36 |  | 0 | 512.406 | 0.086806
2026-05-26 04:37 |  | 0 | 512.334 | 0.043403
2026-05-26 04:38 |  | 0 | 512.153 | 0.17361
2026-05-26 04:39 |  | 0 | 512.08 | 0.10127
2026-05-26 04:40 |  | 0 | 511.791 | 0.10127
2026-05-26 04:41 |  | 0 | 511.936 | 0
2026-05-26 04:42 |  | 0 | 511.574 | 0
2026-05-26 04:43 |  | 0 | 511.285 | 0.13021
2026-05-26 04:44 |  | 0 | 511.14 | 0.028935
2026-05-26 04:45 |  | 0 | 510.959 | 0.20255
2026-05-26 04:46 |  | 0 | 510.815 | 0.014468
2026-05-26 04:47 |  | 0 | 510.67 | 0
2026-05-26 04:48 |  | 0 | 510.489 | 0.086806
2026-05-26 04:49 |  | 0 | 510.236 | 0.028935
2026-05-26 04:50 |  | 0 | 510.236 | 0.14468
2026-05-26 04:51 |  | 0 | 510.2 | 0.05787
2026-05-26 04:52 |  | 0 | 509.983 | 0.072338
2026-05-26 04:53 |  | 0 | 509.729 | 0.10127
2026-05-26 04:54 |  | 0 | 509.693 | 0.20255
2026-05-26 04:55 |  | 0 | 509.44 | 0
2026-05-26 04:56 |  | 0 | 509.295 | 0.028935
2026-05-26 04:57 |  | 0 | 509.187 | 0
2026-05-26 04:58 |  | 0 | 508.97 | 0.11574
2026-05-26 04:59 |  | 0 | 508.825 | 0.13021
2026-05-26 05:00 |  | 0 | 508.717 | 0.23148
2026-05-26 05:01 |  | 0 | 508.644 | 0.028935
2026-05-26 05:02 |  | 0 | 508.644 | 0
2026-05-26 05:03 |  | 0 | 508.247 | 0
2026-05-26 05:04 |  | 0 | 508.5 | 0.26042
2026-05-26 05:05 |  | 0 | 508.355 | 0.086806
2026-05-26 05:06 |  | 0 | 507.523 | 0.13021
2026-05-26 05:07 |  | 0 | 507.957 | 0.14468
2026-05-26 05:08 |  | 0 | 507.523 | 0.014468
2026-05-26 05:09 |  | 0 | 507.523 | 0.014468
2026-05-26 05:10 |  | 0 | 507.161 | 0
2026-05-26 05:11 |  | 0 | 507.089 | 0.05787
2026-05-26 05:12 |  | 0 | 506.872 | 0.20255
2026-05-26 05:13 |  | 0 | 506.872 | 0
2026-05-26 05:14 |  | 0 | 506.764 | 0.043403
2026-05-26 05:15 |  | 0 | 506.547 | 0.086806
2026-05-26 05:16 |  | 0 | 506.438 | 0
2026-05-26 05:17 |  | 0 | 506.113 | 0.072338
2026-05-26 05:18 |  | 0 | 506.149 | 0.11574
2026-05-26 05:19 |  | 0 | 505.57 | 0.043403
2026-05-26 05:20 |  | 0 | 505.498 | 0.05787
2026-05-26 05:21 |  | 0 | 505.425 | 0.14468
2026-05-26 05:22 |  | 0 | 505.534 | 0.086806
2026-05-26 05:23 |  | 0 | 505.281 | 0.043403
2026-05-26 05:24 |  | 0 | 505.281 | 0.24595
2026-05-26 05:25 |  | 0 | 505.208 | 0
2026-05-26 05:26 |  | 0 | 505.064 | 0.10127
2026-05-26 05:27 |  | 0 | 504.847 | 0.18808
2026-05-26 05:28 |  | 0 | 504.774 | 0.014468
2026-05-26 05:29 |  | 0 | 504.449 | 0
2026-05-26 05:30 |  | 0 | 505.1 | 0.014468
2026-05-26 05:31 |  | 0 | 504.304 | 0.23148
2026-05-26 05:32 |  | 0 | 503.906 | 0.10127
2026-05-26 05:33 |  | 0 | 504.051 | 0
2026-05-26 05:34 |  | 0 | 503.87 | 0.086806
2026-05-26 05:35 |  | 0 | 503.762 | 0.043403
2026-05-26 05:36 |  | 0 | 503.581 | 0
2026-05-26 05:37 |  | 0 | 503.436 | 0
2026-05-26 05:38 |  | 0 | 503.328 | 0.10127
2026-05-26 05:39 |  | 0 | 503.183 | 0.014468
2026-05-26 05:40 |  | 0 | 502.966 | 0.24595
2026-05-26 05:41 |  | 0 | 502.857 | 0.10127
2026-05-26 05:42 |  | 0 | 502.713 | 0.05787
2026-05-26 05:43 |  | 0 | 502.387 | 0.14468
2026-05-26 05:44 |  | 0 | 502.532 | 0.043403
2026-05-26 05:45 |  | 0 | 502.351 | 0.11574
2026-05-26 05:46 |  | 0 | 502.242 | 0.15914
2026-05-26 05:47 |  | 0 | 502.134 | 0
2026-05-26 05:48 |  | 0 | 501.917 | 0
2026-05-26 05:49 |  | 0 | 501.808 | 0
2026-05-26 05:50 |  | 0 | 501.628 | 0.13021
2026-05-26 05:51 |  | 0 | 501.7 | 0
2026-05-26 05:52 |  | 0 | 501.845 | 0.05787
2026-05-26 05:53 |  | 0 | 501.519 | 0.10127
2026-05-26 05:54 |  | 0 | 501.519 | 0.13021
2026-05-26 05:55 |  | 0 | 501.013 | 0.072338
2026-05-26 05:56 |  | 0 | 500.904 | 0
2026-05-26 05:57 |  | 0 | 500.76 | 0.14468
2026-05-26 05:58 |  | 0 | 500.76 | 0
2026-05-26 05:59 |  | 0 | 500.543 | 0.028935
2026-05-26 06:00 |  | 0 | 500.543 | 0.11574
2026-05-26 06:01 |  | 0 | 500.326 | 0.028935
2026-05-26 06:02 |  | 0 | 500.145 | 0.072338
2026-05-26 06:03 |  | 0 | 499.964 | 0.043403
2026-05-26 06:04 |  | 0 | 499.855 | 0.086806
2026-05-26 06:05 |  | 0 | 499.819 | 0.10127
2026-05-26 06:06 |  | 0 | 499.891 | 0
2026-05-26 06:07 |  | 0 | 499.819 | 0.23148
2026-05-26 06:08 |  | 0 | 499.421 | 0
2026-05-26 06:09 |  | 0 | 499.24 | 0
2026-05-26 06:10 |  | 0 | 499.277 | 0.028935
2026-05-26 06:11 |  | 0 | 499.06 | 0
2026-05-26 06:12 |  | 0 | 498.915 | 0.14468
2026-05-26 06:13 |  | 0 | 498.698 | 0.11574
2026-05-26 06:14 |  | 0 | 498.553 | 0
2026-05-26 06:15 |  | 0 | 498.192 | 0.086806
2026-05-26 06:16 |  | 0 | 498.372 | 0.014468
2026-05-26 06:17 |  | 0 | 498.3 | 0.11574
2026-05-26 06:18 |  | 0 | 498.228 | 0
2026-05-26 06:19 |  | 0 | 498.155 | 0.13021
2026-05-26 06:20 |  | 0 | 497.902 | 0.043403
2026-05-26 06:21 |  | 0 | 498.083 | 0
2026-05-26 06:22 |  | 0 | 497.721 | 0.13021
2026-05-26 06:23 |  | 0 | 498.011 | 0.014468
2026-05-26 06:24 |  | 0 | 497.432 | 0.20255
2026-05-26 06:25 |  | 0 | 497.468 | 0.043403
2026-05-26 06:26 |  | 0 | 497.36 | 0.014468
2026-05-26 06:27 |  | 0 | 497.613 | 0.043403
2026-05-26 06:28 |  | 0 | 497.106 | 0.10127
2026-05-26 06:29 |  | 0 | 496.962 | 0.05787
2026-05-26 06:30 |  | 0 | 497.106 | 0.072338
2026-05-26 06:31 |  | 0 | 496.745 | 0
2026-05-26 06:32 |  | 0 | 496.672 | 0.10127
2026-05-26 06:33 |  | 0 | 496.455 | 0.10127
2026-05-26 06:34 |  | 0 | 496.383 | 0.086806
2026-05-26 06:35 |  | 0 | 496.275 | 0
2026-05-26 06:36 |  | 0 | 496.058 | 0.014468
2026-05-26 06:37 |  | 0 | 496.238 | 0.11574
2026-05-26 06:38 |  | 0 | 495.841 | 0
2026-05-26 06:39 |  | 0 | 496.094 | 0
2026-05-26 06:40 |  | 0 | 495.624 | 0.13021
2026-05-26 06:41 |  | 0 | 495.479 | 0.20255
2026-05-26 06:42 |  | 0 | 495.37 | 0.014468
2026-05-26 06:43 |  | 0 | 495.226 | 0.086806
2026-05-26 06:44 |  | 0 | 495.081 | 0.11574
2026-05-26 06:45 |  | 0 | 495.009 | 0.072338
2026-05-26 06:46 |  | 0 | 494.936 | 0.014468
2026-05-26 06:47 |  | 0 | 495.009 | 0
2026-05-26 06:48 |  | 0 | 494.792 | 0.014468
2026-05-26 06:49 |  | 0 | 494.755 | 0.028935
2026-05-26 06:50 |  | 0 | 494.611 | 0.18808
2026-05-26 06:51 |  | 0 | 494.321 | 0.086806
2026-05-26 06:52 |  | 0 | 494.213 | 0.05787
2026-05-26 06:53 |  | 0 | 493.96 | 0.028935
2026-05-26 06:54 |  | 0 | 494.032 | 0
2026-05-26 06:55 |  | 0 | 493.96 | 0.24595
2026-05-26 06:56 |  | 0 | 493.887 | 0.10127
2026-05-26 06:57 |  | 0 | 493.707 | 0.072338
2026-05-26 06:58 |  | 0 | 493.598 | 0
2026-05-26 06:59 |  | 0 | 493.562 | 0
2026-05-26 07:00 |  | 0 | 493.453 | 0.043403
2026-05-26 07:01 |  | 0 | 493.273 | 0.014468
2026-05-26 07:02 |  | 0 | 493.562 | 0.014468
2026-05-26 07:03 |  | 0 | 492.802 | 0.086806
2026-05-26 07:04 |  | 0 | 492.694 | 0.10127
2026-05-26 07:05 |  | 0 | 493.417 | 0
2026-05-26 07:06 |  | 0 | 492.658 | 0.072338
2026-05-26 07:07 |  | 0 | 492.766 | 0.086806
2026-05-26 07:08 |  | 0 | 492.513 | 0.10127
2026-05-26 07:09 |  | 0 | 492.368 | 0.086806
2026-05-26 07:10 |  | 0 | 492.332 | 0.05787
2026-05-26 07:11 |  | 0 | 492.224 | 0
2026-05-26 07:12 |  | 0 | 492.332 | 0.043403
2026-05-26 07:13 |  | 0 | 491.609 | 0.072338
2026-05-26 07:14 |  | 0 | 491.609 | 0
2026-05-26 07:15 |  | 0 | 492.079 | 0.043403
2026-05-26 07:16 |  | 0 | 491.464 | 0.10127
2026-05-26 07:17 |  | 0 | 491.717 | 0.05787
2026-05-26 07:18 |  | 0 | 491.464 | 0.11574
2026-05-26 07:19 |  | 0 | 491.066 | 0
2026-05-26 07:20 |  | 0 | 491.356 | 0.05787
2026-05-26 07:21 |  | 0 | 491.175 | 0.086806
2026-05-26 07:22 |  | 0 | 490.994 | 0.028935
2026-05-26 07:23 |  | 0 | 490.994 | 0.13021
2026-05-26 07:24 |  | 0 | 490.885 | 0.028935
2026-05-26 07:25 |  | 0 | 490.741 | 0.072338
2026-05-26 07:26 |  | 0 | 490.379 | 0
2026-05-26 07:27 |  | 0 | 490.307 | 0.17361
2026-05-26 07:28 |  | 0 | 490.162 | 0.014468
2026-05-26 07:29 |  | 0 | 490.271 | 0.086806
2026-05-26 07:30 |  | 0 | 490.162 | 0.11574
2026-05-26 07:31 |  | 0 | 490.126 | 0.014468
2026-05-26 07:32 |  | 0 | 490.017 | 0.13021
2026-05-26 07:33 |  | 0 | 490.234 | 0.072338
2026-05-26 07:34 |  | 0 | 489.692 | 0
2026-05-26 07:35 |  | 0 | 489.656 | 0.043403
2026-05-26 07:36 |  | 0 | 489.547 | 0.10127
2026-05-26 07:37 |  | 0 | 489.222 | 0.028935
2026-05-26 07:38 |  | 0 | 489.475 | 0.014468
2026-05-26 07:39 |  | 0 | 489.33 | 0
2026-05-26 07:40 |  | 0 | 488.896 | 0.014468
2026-05-26 07:41 |  | 0 | 489.33 | 0.11574
2026-05-26 07:42 |  | 0 | 488.751 | 0.11574
2026-05-26 07:43 |  | 0 | 488.607 | 0.05787
2026-05-26 07:44 |  | 0 | 488.607 | 0.043403
2026-05-26 07:45 |  | 0 | 488.751 | 0
2026-05-26 07:46 |  | 0 | 488.607 | 0.028935
2026-05-26 07:47 |  | 0 | 488.751 | 0.24595
2026-05-26 07:48 |  | 0 | 488.607 | 0
2026-05-26 07:49 |  | 0 | 488.028 | 0
2026-05-26 07:50 |  | 0 | 488.173 | 0.23148
2026-05-26 07:51 |  | 0 | 488.173 | 0.014468
2026-05-26 07:52 |  | 0 | 487.847 | 0
2026-05-26 07:53 |  | 0 | 487.703 | 0.014468
2026-05-26 07:54 |  | 0 | 487.594 | 0.21701
2026-05-26 07:55 |  | 0 | 487.413 | 0.072338
2026-05-26 07:56 |  | 0 | 487.522 | 0
2026-05-26 07:57 |  | 0 | 487.413 | 0.05787
2026-05-26 07:58 |  | 0 | 487.305 | 0.17361
2026-05-26 07:59 |  | 0 | 487.124 | 0.072338
2026-05-26 08:00 |  | 0 | 487.232 | 0
2026-05-26 08:01 |  | 0 | 487.16 | 0.028935
2026-05-26 08:02 |  | 0 | 487.269 | 0.072338
2026-05-26 08:03 |  | 0 | 486.762 | 0.10127
2026-05-26 08:04 |  | 0 | 487.088 | 0.10127
2026-05-26 08:05 |  | 0 | 486.762 | 0.05787
2026-05-26 08:06 |  | 0 | 486.762 | 0.014468
2026-05-26 08:07 |  | 0 | 486.654 | 0.10127
2026-05-26 08:08 |  | 0 | 486.943 | 0.05787
2026-05-26 08:09 |  | 0 | 486.473 | 0.05787
2026-05-26 08:10 |  | 0 | 486.871 | 0
2026-05-26 08:11 |  | 0 | 486.22 | 0.086806
2026-05-26 08:12 |  | 0 | 486.183 | 0.072338
2026-05-26 08:13 |  | 0 | 486.545 | 0.072338
2026-05-26 08:14 |  | 0 | 486.075 | 0.11574
2026-05-26 08:15 |  | 0 | 485.605 | 0
2026-05-26 08:16 |  | 0 | 485.822 | 0.028935
2026-05-26 08:17 |  | 0 | 485.605 | 0.043403
2026-05-26 08:18 |  | 0 | 485.46 | 0.11574
2026-05-26 08:19 |  | 0 | 485.207 | 0
2026-05-26 08:20 |  | 0 | 485.135 | 0.10127
2026-05-26 08:21 |  | 0 | 485.026 | 0.05787
2026-05-26 08:22 |  | 0 | 484.918 | 0.23148
2026-05-26 08:23 |  | 0 | 485.171 | 0.014468
2026-05-26 08:24 |  | 0 | 484.845 | 0
2026-05-26 08:25 |  | 0 | 484.845 | 0.21701
2026-05-26 08:26 |  | 0 | 484.375 | 0
2026-05-26 08:27 |  | 0 | 484.266 | 0
2026-05-26 08:28 |  | 0 | 484.086 | 0.086806
2026-05-26 08:29 |  | 0 | 484.122 | 0.014468
2026-05-26 08:30 |  | 0 | 484.122 | 0
2026-05-26 08:31 |  | 0 | 484.158 | 0.10127
2026-05-26 08:32 |  | 0 | 483.832 | 0.043403
2026-05-26 08:33 |  | 0 | 484.013 | 0
2026-05-26 08:34 |  | 0 | 483.652 | 0.05787
2026-05-26 08:35 |  | 0 | 483.652 | 0.05787
2026-05-26 08:36 |  | 0 | 483.507 | 0.10127
2026-05-26 08:37 |  | 0 | 483.218 | 0.15914
2026-05-26 08:38 |  | 0 | 483.724 | 0.05787
2026-05-26 08:39 |  | 0 | 483.688 | 0.05787
2026-05-26 08:40 |  | 0 | 483.615 | 0.05787
2026-05-26 08:41 |  | 0 | 483.652 | 0.028935
2026-05-26 08:42 |  | 0 | 483.507 | 0.028935
2026-05-26 08:43 |  | 0 | 483.615 | 0
2026-05-26 08:44 |  | 0 | 483.832 | 0.014468
2026-05-26 08:45 |  | 0 | 483.869 | 0.043403
2026-05-26 08:46 |  | 0 | 483.218 | 0.028935
2026-05-26 08:47 |  | 0 | 482.928 | 0.05787
2026-05-26 08:48 |  | 0 | 482.747 | 0
2026-05-26 08:49 |  | 0 | 482.784 | 0
2026-05-26 08:50 |  | 0 | 482.747 | 0.028935
2026-05-26 08:51 |  | 0 | 482.277 | 0.05787
2026-05-26 08:52 |  | 0 | 482.567 | 0
2026-05-26 08:53 |  | 0 | 482.603 | 0
2026-05-26 08:54 |  | 0 | 482.567 | 0
2026-05-26 08:55 |  | 0 | 482.747 | 0.086806
2026-05-26 08:56 |  | 0 | 482.422 | 0.11574
2026-05-26 08:57 |  | 0 | 482.205 | 0
2026-05-26 08:58 |  | 0 | 482.06 | 0.21701
2026-05-26 08:59 |  | 0 | 481.915 | 0.10127
2026-05-26 09:00 |  | 0 | 481.879 | 0
2026-05-26 09:01 |  | 0 | 481.626 | 0.028935
2026-05-26 09:02 |  | 0 | 481.698 | 0.23148
2026-05-26 09:03 |  | 0 | 481.228 | 0
2026-05-26 09:04 |  | 0 | 481.301 | 0.043403
2026-05-26 09:05 |  | 0 | 481.084 | 0
2026-05-26 09:06 |  | 0 | 481.084 | 0.072338
2026-05-26 09:07 |  | 0 | 481.084 | 0.086806
2026-05-26 09:08 |  | 0 | 481.084 | 0.014468
2026-05-26 09:09 |  | 0 | 480.686 | 0
2026-05-26 09:10 |  | 0 | 480.686 | 0.028935
2026-05-26 09:11 |  | 0 | 480.505 | 0.028935
2026-05-26 09:12 |  | 0 | 480.65 | 0
2026-05-26 09:13 |  | 0 | 480.396 | 0.05787
2026-05-26 09:14 |  | 0 | 480.65 | 0
2026-05-26 09:15 |  | 0 | 480.179 | 0
2026-05-26 09:16 |  | 0 | 480.071 | 0.086806
2026-05-26 09:17 |  | 0 | 480.396 | 0.072338
2026-05-26 09:18 |  | 0 | 479.926 | 0.043403
2026-05-26 09:19 |  | 0 | 480.071 | 0.014468
2026-05-26 09:20 |  | 0 | 479.492 | 0.028935
2026-05-26 09:21 |  | 0 | 480.216 | 0.072338
2026-05-26 09:22 |  | 0 | 479.601 | 0.13021
2026-05-26 09:23 |  | 0 | 479.89 | 0.014468
2026-05-26 09:24 |  | 0 | 479.926 | 0
2026-05-26 09:25 |  | 0 | 480.035 | 0.014468
2026-05-26 09:26 |  | 0 | 479.782 | 0.15914
2026-05-26 09:27 |  | 0 | 479.673 | 0.11574
2026-05-26 09:28 |  | 0 | 479.637 | 0.072338
2026-05-26 09:29 |  | 0 | 479.601 | 0.10127
2026-05-26 09:30 |  | 0 | 479.167 | 0
2026-05-26 09:31 |  | 0 | 479.167 | 0.028935
2026-05-26 09:32 |  | 0 | 478.877 | 0.014468
2026-05-26 09:33 |  | 0 | 479.275 | 0.043403
2026-05-26 09:34 |  | 0 | 479.456 | 0
2026-05-26 09:35 |  | 0 | 479.348 | 0.21701
2026-05-26 09:36 |  | 0 | 479.492 | 0.014468
2026-05-26 09:37 |  | 0 | 479.022 | 0
2026-05-26 09:38 |  | 0 | 479.022 | 0.23148
2026-05-26 09:39 |  | 0 | 478.986 | 0.086806
2026-05-26 09:40 |  | 0 | 478.443 | 0.05787
2026-05-26 09:41 |  | 0 | 478.552 | 0.043403
2026-05-26 09:42 |  | 0 | 478.696 | 0
2026-05-26 09:43 |  | 0 | 478.299 | 0.043403
2026-05-26 09:44 |  | 0 | 478.118 | 0.086806
2026-05-26 09:45 |  | 0 | 478.009 | 0.10127
2026-05-26 09:46 |  | 0 | 477.503 | 0.028935
2026-05-26 09:47 |  | 0 | 478.262 | 0.10127
2026-05-26 09:48 |  | 0 | 478.262 | 0
2026-05-26 09:49 |  | 0 | 478.262 | 0.10127
2026-05-26 09:50 |  | 0 | 478.226 | 0.072338
2026-05-26 09:51 |  | 0 | 478.226 | 0.10127
2026-05-26 09:52 |  | 0 | 478.118 | 0
2026-05-26 09:53 |  | 0 | 477.792 | 0.028935
2026-05-26 09:54 |  | 0 | 478.262 | 0.014468
2026-05-26 09:55 |  | 0 | 477.792 | 0.014468
2026-05-26 09:56 |  | 0 | 477.72 | 0.072338
2026-05-26 09:57 |  | 0 | 477.539 | 0.18808
2026-05-26 09:58 |  | 0 | 477.503 | 0.086806
2026-05-26 09:59 |  | 0 | 477.214 | 0.014468
2026-05-26 10:00 |  | 0 | 476.924 | 0
2026-05-26 10:01 |  | 0 | 476.78 | 0
2026-05-26 10:02 |  | 0 | 476.743 | 0.086806
2026-05-26 10:03 |  | 0 | 476.526 | 0.028935
2026-05-26 10:04 |  | 0 | 476.924 | 0
2026-05-26 10:05 |  | 0 | 476.49 | 0
2026-05-26 10:06 |  | 0 | 475.911 | 0.028935
2026-05-26 10:07 |  | 0 | 476.309 | 0.05787
2026-05-26 10:08 |  | 0 | 476.743 | 0
2026-05-26 10:09 |  | 0 | 476.671 | 0
2026-05-26 10:10 |  | 0 | 476.382 | 0.014468
2026-05-26 10:11 |  | 0 | 476.599 | 0.23148
2026-05-26 10:12 |  | 0 | 477.105 | 0.072338
2026-05-26 10:13 |  | 0 | 476.345 | 0
2026-05-26 10:14 |  | 0 | 476.345 | 0.086806
2026-05-26 10:15 |  | 0 | 476.201 | 0.14468
2026-05-26 10:16 |  | 0 | 476.309 | 0.14468
2026-05-26 10:17 |  | 0 | 476.128 | 0.15914
2026-05-26 10:18 |  | 0 | 476.056 | 0.10127
2026-05-26 10:19 |  | 0 | 476.128 | 0.028935
2026-05-26 10:20 |  | 0 | 475.694 | 0
2026-05-26 10:21 |  | 0 | 475.875 | 0.072338
2026-05-26 10:22 |  | 0 | 475.984 | 0.17361
2026-05-26 10:23 |  | 0 | 475.839 | 0.014468
2026-05-26 10:24 |  | 0 | 475.622 | 0
2026-05-26 10:25 |  | 0 | 475.731 | 0
2026-05-26 10:26 |  | 0 | 475.694 | 0.10127
2026-05-26 10:27 |  | 0 | 475.622 | 0.15914
2026-05-26 10:28 |  | 0 | 475.586 | 0
2026-05-26 10:29 |  | 0 | 475.297 | 0.043403
2026-05-26 10:30 |  | 0 | 475.224 | 0
2026-05-26 10:31 |  | 0 | 475.116 | 0.05787
2026-05-26 10:32 |  | 0 | 475.224 | 0.05787
2026-05-26 10:33 |  | 0 | 474.718 | 0.14468
2026-05-26 10:34 |  | 0 | 474.175 | 0.014468
2026-05-26 10:35 |  | 0 | 474.356 | 0.20255
2026-05-26 10:36 |  | 0 | 474.284 | 0.20255
2026-05-26 10:37 |  | 0 | 474.103 | 0.014468
2026-05-26 10:38 |  | 0 | 474.573 | 0
2026-05-26 10:39 |  | 0 | 474.103 | 0.05787
2026-05-26 10:40 |  | 0 | 474.103 | 0.014468
2026-05-26 10:41 |  | 0 | 474.175 | 0
2026-05-26 10:42 |  | 0 | 474.356 | 0.15914
2026-05-26 10:43 |  | 0 | 474.392 | 0.014468
2026-05-26 10:44 |  | 0 | 474.392 | 0.17361
2026-05-26 10:45 |  | 0 | 474.103 | 0.043403
2026-05-26 10:46 |  | 0 | 474.356 | 0
2026-05-26 10:47 |  | 0 | 474.212 | 0.028935
2026-05-26 10:48 |  | 0 | 473.886 | 0
2026-05-26 10:49 |  | 0 | 473.524 | 0
2026-05-26 10:50 |  | 0 | 473.343 | 0.014468
2026-05-26 10:51 |  | 0 | 473.235 | 0.072338
2026-05-26 10:52 |  | 0 | 473.235 | 0.028935
2026-05-26 10:53 |  | 0 | 473.126 | 0
2026-05-26 10:54 |  | 0 | 473.524 | 0.043403
2026-05-26 10:55 |  | 0 | 473.307 | 0.05787
2026-05-26 10:56 |  | 0 | 473.741 | 0.18808
2026-05-26 10:57 |  | 0 | 473.777 | 0
2026-05-26 10:58 |  | 0 | 473.452 | 0.014468
2026-05-26 10:59 |  | 0 | 473.126 | 0.043403
2026-05-26 11:00 |  | 0 | 472.729 | 0.14468
2026-05-26 11:01 |  | 0 | 472.62 | 0.15914
2026-05-26 11:02 |  | 0 | 472.765 | 0.17361
2026-05-26 11:03 |  | 0 | 472.258 | 0.072338
2026-05-26 11:04 |  | 0 | 472.873 | 0.028935
2026-05-26 11:05 |  | 0 | 472.078 | 0.05787
2026-05-26 11:06 |  | 0 | 472.548 | 0
2026-05-26 11:07 |  | 0 | 472.837 | 0.05787
2026-05-26 11:08 |  | 0 | 472.765 | 0.072338
2026-05-26 11:09 |  | 0 | 472.729 | 0
2026-05-26 11:10 |  | 0 | 472.403 | 0
2026-05-26 11:11 |  | 0 | 472.729 | 0.043403
2026-05-26 11:12 |  | 0 | 472.331 | 0.028935
2026-05-26 11:13 |  | 0 | 472.548 | 0.10127
2026-05-26 11:14 |  | 0 | 472.186 | 0.014468
2026-05-26 11:15 |  | 0 | 472.15 | 0.20255
2026-05-26 11:16 |  | 0 | 471.861 | 0
2026-05-26 11:17 |  | 0 | 471.969 | 0
2026-05-26 11:18 |  | 0 | 471.68 | 0.20255
2026-05-26 11:19 |  | 0 | 471.499 | 0
2026-05-26 11:20 |  | 0 | 471.246 | 0
2026-05-26 11:21 |  | 0 | 471.137 | 0.21701
2026-05-26 11:22 |  | 0 | 471.39 | 0
2026-05-26 11:23 |  | 0 | 471.246 | 0.086806
2026-05-26 11:24 |  | 0 | 471.246 | 0.072338
2026-05-26 11:25 |  | 0 | 471.101 | 0.028935
2026-05-26 11:26 |  | 0 | 470.956 | 0.05787
2026-05-26 11:27 |  | 0 | 470.92 | 0
2026-05-26 11:28 |  | 0 | 471.246 | 0
2026-05-26 11:29 |  | 0 | 470.92 | 0
2026-05-26 11:30 |  | 0 | 470.595 | 0.24595
2026-05-26 11:31 |  | 0 | 470.631 | 0
2026-05-26 11:32 |  | 0 | 470.739 | 0
2026-05-26 11:33 |  | 0 | 470.667 | 0.05787
2026-05-26 11:34 |  | 0 | 470.522 | 0.028935
2026-05-26 11:35 |  | 0 | 470.667 | 0.014468
2026-05-26 11:36 |  | 0 | 470.378 | 0.043403
2026-05-26 11:37 |  | 0 | 470.233 | 0.028935
2026-05-26 11:38 |  | 0 | 470.305 | 0.028935
2026-05-26 11:39 |  | 0 | 470.341 | 0.014468
2026-05-26 11:40 |  | 0 | 470.378 | 0.028935
2026-05-26 11:41 |  | 0 | 470.305 | 0.072338
2026-05-26 11:42 |  | 0 | 469.763 | 0
2026-05-26 11:43 |  | 0 | 470.088 | 0.014468
2026-05-26 11:44 |  | 0 | 470.016 | 0.05787
2026-05-26 11:45 |  | 0 | 470.016 | 0.072338
2026-05-26 11:46 |  | 0 | 469.871 | 0.20255
2026-05-26 11:47 |  | 0 | 469.69 | 0.028935
2026-05-26 11:48 |  | 0 | 469.907 | 0.072338
2026-05-26 11:49 |  | 0 | 470.161 | 0
2026-05-26 11:50 |  | 0 | 469.98 | 0.028935
2026-05-26 11:51 |  | 0 | 470.341 | 0.10127
2026-05-26 11:52 |  | 0 | 470.197 | 0.13021
2026-05-26 11:53 |  | 0 | 469.763 | 0
2026-05-26 11:54 |  | 0 | 469.184 | 0.17361
2026-05-26 11:55 |  | 0 | 469.039 | 0.05787
2026-05-26 11:56 |  | 0 | 469.039 | 0.043403
2026-05-26 11:57 |  | 0 | 468.858 | 0
2026-05-26 11:58 |  | 0 | 469.148 | 0.028935
2026-05-26 11:59 |  | 0 | 469.003 | 0.043403
2026-05-26 12:00 |  | 0 | 469.003 | 0
2026-05-26 12:01 |  | 0 | 468.967 | 0.20255
2026-05-26 12:02 |  | 0 | 468.786 | 0.13021
2026-05-26 12:03 |  | 0 | 468.822 | 0.15914
2026-05-26 12:04 |  | 0 | 468.352 | 0.028935
2026-05-26 12:05 |  | 0 | 468.569 | 0.10127
2026-05-26 12:06 |  | 0 | 468.714 | 0.14468
2026-05-26 12:07 |  | 0 | 468.714 | 0
2026-05-26 12:08 |  | 0 | 468.424 | 0.086806
2026-05-26 12:09 |  | 0 | 468.388 | 0.028935
2026-05-26 12:10 |  | 0 | 468.641 | 0.043403
2026-05-26 12:11 |  | 0 | 468.099 | 0.072338
2026-05-26 12:12 |  | 0 | 468.28 | 0.086806
2026-05-26 12:13 |  | 0 | 467.665 | 0.14468
2026-05-26 12:14 |  | 0 | 468.28 | 0.086806
2026-05-26 12:15 |  | 0 | 468.388 | 0
2026-05-26 12:16 |  | 0 | 468.388 | 0
2026-05-26 12:17 |  | 0 | 468.497 | 0.086806
2026-05-26 12:18 |  | 0 | 468.207 | 0.072338
2026-05-26 12:19 |  | 0 | 468.28 | 0.014468
2026-05-26 12:20 |  | 0 | 468.388 | 0
2026-05-26 12:21 |  | 0 | 468.424 | 0.10127
2026-05-26 12:22 |  | 0 | 468.28 | 0.086806
2026-05-26 12:23 |  | 0 | 468.424 | 0
2026-05-26 12:24 |  | 0 | 468.135 | 0
2026-05-26 12:25 |  | 0 | 467.99 | 0.086806
2026-05-26 12:26 |  | 0 | 467.773 | 0.014468
2026-05-26 12:27 |  | 0 | 467.882 | 0.086806
2026-05-26 12:28 |  | 0 | 467.629 | 0.072338
2026-05-26 12:29 |  | 0 | 467.484 | 0
2026-05-26 12:30 |  | 0 | 467.195 | 0
2026-05-26 12:31 |  | 0 | 467.484 | 0
2026-05-26 12:32 |  | 0 | 467.303 | 0.014468
2026-05-26 12:33 |  | 0 | 467.376 | 0.028935
2026-05-26 12:34 |  | 0 | 466.905 | 0.043403
2026-05-26 12:35 |  | 0 | 467.737 | 0.043403
2026-05-26 12:36 |  | 0 | 467.484 | 0
2026-05-26 12:37 |  | 0 | 467.303 | 0
2026-05-26 12:38 |  | 0 | 467.303 | 0.24595
2026-05-26 12:39 |  | 0 | 467.231 | 0.24595
2026-05-26 12:40 |  | 0 | 467.376 | 0.072338
2026-05-26 12:41 |  | 0 | 467.303 | 0.028935
2026-05-26 12:42 |  | 0 | 467.484 | 0
2026-05-26 12:43 |  | 0 | 466.616 | 0
2026-05-26 12:44 |  | 0 | 466.399 | 0.028935
2026-05-26 12:45 |  | 0 | 466.146 | 0.10127
2026-05-26 12:46 |  | 0 | 466.182 | 0.086806
2026-05-26 12:47 |  | 0 | 466.29 | 0.23148
2026-05-26 12:48 |  | 0 | 466.11 | 0.13021
2026-05-26 12:49 |  | 0 | 466.616 | 0
2026-05-26 12:50 |  | 0 | 466.254 | 0
2026-05-26 12:51 |  | 0 | 466.544 | 0
2026-05-26 12:52 |  | 0 | 466.29 | 0.072338
2026-05-26 12:53 |  | 0 | 466.11 | 0.043403
2026-05-26 12:54 |  | 0 | 466.146 | 0.028935
2026-05-26 12:55 |  | 0 | 466.001 | 0
2026-05-26 12:56 |  | 0 | 465.82 | 0.014468
2026-05-26 12:57 |  | 0 | 465.856 | 0.014468
2026-05-26 12:58 |  | 0 | 465.639 | 0.23148
2026-05-26 12:59 |  | 0 | 465.242 | 0
2026-05-26 13:00 |  | 0 | 465.205 | 0
2026-05-26 13:01 |  | 0 | 465.278 | 0.028935
2026-05-26 13:02 |  | 0 | 465.35 | 0
2026-05-26 13:03 |  | 0 | 465.061 | 0.072338
2026-05-26 13:04 |  | 0 | 465.278 | 0
2026-05-26 13:05 |  | 0 | 465.278 | 0.014468
2026-05-26 13:06 |  | 0 | 465.386 | 0
2026-05-26 13:07 |  | 0 | 465.893 | 0.028935
2026-05-26 13:08 |  | 0 | 465.495 | 0.043403
2026-05-26 13:09 |  | 0 | 465.712 | 0.028935
2026-05-26 13:10 |  | 0 | 465.82 | 0.043403
2026-05-26 13:11 |  | 0 | 465.784 | 0
2026-05-26 13:12 |  | 0 | 465.639 | 0.014468
2026-05-26 13:13 |  | 0 | 465.567 | 0.043403
2026-05-26 13:14 |  | 0 | 465.278 | 0.086806
2026-05-26 13:15 |  | 0 | 465.495 | 0.014468
2026-05-26 13:16 |  | 0 | 465.422 | 0.043403
2026-05-26 13:17 |  | 0 | 465.422 | 0
2026-05-26 13:18 |  | 0 | 465.35 | 0.05787
2026-05-26 13:19 |  | 0 | 465.278 | 0.043403
2026-05-26 13:20 |  | 0 | 465.242 | 0.043403
2026-05-26 13:21 |  | 0 | 465.133 | 0
2026-05-26 13:22 |  | 0 | 465.205 | 0
2026-05-26 13:23 |  | 0 | 464.916 | 0.028935
2026-05-26 13:24 |  | 0 | 465.097 | 0.086806
2026-05-26 13:25 |  | 0 | 464.952 | 0.028935
2026-05-26 13:26 |  | 0 | 464.988 | 0
2026-05-26 13:27 |  | 0 | 464.916 | 0.028935
2026-05-26 13:28 |  | 0 | 464.844 | 0.014468
2026-05-26 13:29 |  | 0 | 464.627 | 0.086806
2026-05-26 13:30 |  | 0 | 464.735 | 0.043403
2026-05-26 13:31 |  | 0 | 464.518 | 0.014468
2026-05-26 13:32 |  | 0 | 464.735 | 0.043403
2026-05-26 13:33 |  | 0 | 464.518 | 0.14468
2026-05-26 13:34 |  | 0 | 464.337 | 0.028935
2026-05-26 13:35 |  | 0 | 464.518 | 0.05787
2026-05-26 13:36 |  | 0 | 464.193 | 0.028935
2026-05-26 13:37 |  | 0 | 464.735 | 0
2026-05-26 13:38 |  | 0 | 464.301 | 0.028935
2026-05-26 13:39 |  | 0 | 464.193 | 0.086806
2026-05-26 13:40 |  | 0 | 464.012 | 0.028935
2026-05-26 13:41 |  | 0 | 464.157 | 0
2026-05-26 13:42 |  | 0 | 464.301 | 0
2026-05-26 13:43 |  | 0 | 464.301 | 0.17361
2026-05-26 13:44 |  | 0 | 464.591 | 0
2026-05-26 13:45 |  | 0 | 464.337 | 0.086806
2026-05-26 13:46 |  | 0 | 464.482 | 0.21701
2026-05-26 13:47 |  | 0 | 464.229 | 0.20255
2026-05-26 13:48 |  | 0 | 464.337 | 0
2026-05-26 13:49 |  | 0 | 464.229 | 0
2026-05-26 13:50 |  | 0 | 464.301 | 0
2026-05-26 13:51 |  | 0 | 464.229 | 0.18808
2026-05-26 13:52 |  | 0 | 464.771 | 0.028935
2026-05-26 13:53 |  | 0 | 464.518 | 0.072338
2026-05-26 13:54 |  | 0 | 464.482 | 0
2026-05-26 13:55 |  | 0 | 464.301 | 0.21701
2026-05-26 13:56 |  | 0 | 464.157 | 0.10127
2026-05-26 13:57 |  | 0 | 464.157 | 0
2026-05-26 13:58 |  | 0 | 464.193 | 0.043403
2026-05-26 13:59 |  | 0 | 464.301 | 0
2026-05-26 14:00 |  | 0 | 463.614 | 0
2026-05-26 14:01 |  | 0 | 463.542 | 0.05787
2026-05-26 14:02 |  | 0 | 463.397 | 0.014468
2026-05-26 14:03 |  | 0 | 463.252 | 0
2026-05-26 14:04 |  | 0 | 463.18 | 0.13021
2026-05-26 14:05 |  | 0 | 463.108 | 0.028935
2026-05-26 14:06 |  | 0 | 462.999 | 0.072338
2026-05-26 14:07 |  | 0 | 463.035 | 0.05787
2026-05-26 14:08 |  | 0 | 463.144 | 0.05787
2026-05-26 14:09 |  | 0 | 462.818 | 0
2026-05-26 14:10 |  | 0 | 462.746 | 0.014468
2026-05-26 14:11 |  | 0 | 462.637 | 0.14468
2026-05-26 14:12 |  | 0 | 462.891 | 0.043403
2026-05-26 14:13 |  | 0 | 462.674 | 0.10127
2026-05-26 14:14 |  | 0 | 462.529 | 0
2026-05-26 14:15 |  | 0 | 462.637 | 0
2026-05-26 14:16 |  | 0 | 462.746 | 0
2026-05-26 14:17 |  | 0 | 462.42 | 0.24595
2026-05-26 14:18 |  | 0 | 462.348 | 0.21701
2026-05-26 14:19 |  | 0 | 462.348 | 0
2026-05-26 14:20 |  | 0 | 462.24 | 0.028935
2026-05-26 14:21 |  | 0 | 462.131 | 0.05787
2026-05-26 14:22 |  | 0 | 462.529 | 0.043403
2026-05-26 14:23 |  | 0 | 462.095 | 0.072338
2026-05-26 14:24 |  | 0 | 462.095 | 0.014468
2026-05-26 14:25 |  | 0 | 461.95 | 0.028935
2026-05-26 14:26 |  | 0 | 461.95 | 0
2026-05-26 14:27 |  | 0 | 461.842 | 0.086806
2026-05-26 14:28 |  | 0 | 461.842 | 0.028935
2026-05-26 14:29 |  | 0 | 461.842 | 0.072338
2026-05-26 14:30 |  | 0 | 461.697 | 0
2026-05-26 14:31 |  | 0 | 461.625 | 0.072338
2026-05-26 14:32 |  | 0 | 461.589 | 0.028935
2026-05-26 14:33 |  | 0 | 461.335 | 0.26042
2026-05-26 14:34 |  | 0 | 461.806 | 0.043403
2026-05-26 14:35 |  | 0 | 461.589 | 0
2026-05-26 14:36 |  | 0 | 461.661 | 0
2026-05-26 14:37 |  | 0 | 461.444 | 0.043403
2026-05-26 14:38 |  | 0 | 461.335 | 0.10127
2026-05-26 14:39 |  | 0 | 461.191 | 0.10127
2026-05-26 14:40 |  | 0 | 461.335 | 0.014468
2026-05-26 14:41 |  | 0 | 461.335 | 0
2026-05-26 14:42 |  | 0 | 461.299 | 0.05787
2026-05-26 14:43 |  | 0 | 461.335 | 0
2026-05-26 14:44 |  | 0 | 460.901 | 0.23148
2026-05-26 14:45 |  | 0 | 461.046 | 0
2026-05-26 14:46 |  | 0 | 461.444 | 0.028935
2026-05-26 14:47 |  | 0 | 460.648 | 0
2026-05-26 14:48 |  | 0 | 461.01 | 0.15914
2026-05-26 14:49 |  | 0 | 460.865 | 0.15914
2026-05-26 14:50 |  | 0 | 460.757 | 0.043403
2026-05-26 14:51 |  | 0 | 460.793 | 0
2026-05-26 14:52 |  | 0 | 460.865 | 0
2026-05-26 14:53 |  | 0 | 460.431 | 0.21701
2026-05-26 14:54 |  | 0 | 460.757 | 0.086806
2026-05-26 14:55 |  | 0 | 460.72 | 0.11574
2026-05-26 14:56 |  | 0 | 460.938 | 0.14468
2026-05-26 14:57 |  | 0 | 460.576 | 0
2026-05-26 14:58 |  | 0 | 460.865 | 0.072338
2026-05-26 14:59 |  | 0 | 460.467 | 0.072338
2026-05-26 15:00 |  | 0 | 460.395 | 0.086806
2026-05-26 15:01 |  | 0 | 460.323 | 0
2026-05-26 15:02 |  | 0 | 460.54 | 0
2026-05-26 15:03 |  | 0 | 460.25 | 0
2026-05-26 15:04 |  | 0 | 460.648 | 0.10127
2026-05-26 15:05 |  | 0 | 460.142 | 0.043403
2026-05-26 15:06 |  | 0 | 460.142 | 0.043403
2026-05-26 15:07 |  | 0 | 460.431 | 0.05787
2026-05-26 15:08 |  | 0 | 459.997 | 0.028935
2026-05-26 15:09 |  | 0 | 460.106 | 0.05787
2026-05-26 15:10 |  | 0 | 459.889 | 0
2026-05-26 15:11 |  | 0 | 459.889 | 0
2026-05-26 15:12 |  | 0 | 459.852 | 0
2026-05-26 15:13 |  | 0 | 459.744 | 0.014468
2026-05-26 15:14 |  | 0 | 459.744 | 0.014468
2026-05-26 15:15 |  | 0 | 459.599 | 0.05787
2026-05-26 15:16 |  | 0 | 459.672 | 0.014468
2026-05-26 15:17 |  | 0 | 459.563 | 0
2026-05-26 15:18 |  | 0 | 459.672 | 0
2026-05-26 15:19 |  | 0 | 459.527 | 0
2026-05-26 15:20 |  | 0 | 459.491 | 0.014468
2026-05-26 15:21 |  | 0 | 459.527 | 0.086806
2026-05-26 15:22 |  | 0 | 459.491 | 0.028935
2026-05-26 15:23 |  | 0 | 459.201 | 0
2026-05-26 15:24 |  | 0 | 459.057 | 0
2026-05-26 15:25 |  | 0 | 459.274 | 0.11574
2026-05-26 15:26 |  | 0 | 459.382 | 0.11574
2026-05-26 15:27 |  | 0 | 459.201 | 0.10127
2026-05-26 15:28 |  | 0 | 459.057 | 0
2026-05-26 15:29 |  | 0 | 459.129 | 0.014468
2026-05-26 15:30 |  | 0 | 459.708 | 0.043403
2026-05-26 15:31 |  | 0 | 458.659 | 0.043403
2026-05-26 15:32 |  | 0 | 459.129 | 0.05787
2026-05-26 15:33 |  | 0 | 458.912 | 0.21701
2026-05-26 15:34 |  | 0 | 458.948 | 0.014468
2026-05-26 15:35 |  | 0 | 458.804 | 0.028935
2026-05-26 15:36 |  | 0 | 458.84 | 0.21701
2026-05-26 15:37 |  | 0 | 458.984 | 0.21701
2026-05-26 15:38 |  | 0 | 458.623 | 0.18808
2026-05-26 15:39 |  | 0 | 458.333 | 0
2026-05-26 15:40 |  | 0 | 458.623 | 0
2026-05-26 15:41 |  | 0 | 458.478 | 0
2026-05-26 15:42 |  | 0 | 458.514 | 0.043403
2026-05-26 15:43 |  | 0 | 458.514 | 0
2026-05-26 15:44 |  | 0 | 458.442 | 0.14468
2026-05-26 15:45 |  | 0 | 458.08 | 0.043403
2026-05-26 15:46 |  | 0 | 458.333 | 0.15914
2026-05-26 15:47 |  | 0 | 458.297 | 0.043403
2026-05-26 15:48 |  | 0 | 458.152 | 0.043403
2026-05-26 15:49 |  | 0 | 458.189 | 0.014468
2026-05-26 15:50 |  | 0 | 458.08 | 0.13021
2026-05-26 15:51 |  | 0 | 458.08 | 0
2026-05-26 15:52 |  | 0 | 458.044 | 0.21701
2026-05-26 15:53 |  | 0 | 457.935 | 0.20255
2026-05-26 15:54 |  | 0 | 458.008 | 0.072338
2026-05-26 15:55 |  | 0 | 457.899 | 0.014468
2026-05-26 15:56 |  | 0 | 457.791 | 0.014468
2026-05-26 15:57 |  | 0 | 457.646 | 0.028935
2026-05-26 15:58 |  | 0 | 457.718 | 0.10127
2026-05-26 15:59 |  | 0 | 458.008 | 0.043403
2026-05-26 16:00 |  | 0 | 457.863 | 0
2026-05-26 16:01 |  | 0 | 457.61 | 0.086806
2026-05-26 16:02 |  | 0 | 457.646 | 0.028935
2026-05-26 16:03 |  | 0 | 457.501 | 0.043403
2026-05-26 16:04 |  | 0 | 457.574 | 0.043403
2026-05-26 16:05 |  | 0 | 457.465 | 0
2026-05-26 16:06 |  | 0 | 457.429 | 0.18808
2026-05-26 16:07 |  | 0 | 457.429 | 0
2026-05-26 16:08 |  | 0 | 457.429 | 0.10127
2026-05-26 16:09 |  | 0 | 457.429 | 0
2026-05-26 16:10 |  | 0 | 457.393 | 0.15914
2026-05-26 16:11 |  | 0 | 457.321 | 0
2026-05-26 16:12 |  | 0 | 457.248 | 0
2026-05-26 16:13 |  | 0 | 456.995 | 0
2026-05-26 16:14 |  | 0 | 457.176 | 0.028935
2026-05-26 16:15 |  | 0 | 457.176 | 0.18808
2026-05-26 16:16 |  | 0 | 456.85 | 0
2026-05-26 16:17 |  | 0 | 457.14 | 0.014468
2026-05-26 16:18 |  | 0 | 457.14 | 0
2026-05-26 16:19 |  | 0 | 456.995 | 0.043403
2026-05-26 16:20 |  | 0 | 456.959 | 0.11574
2026-05-26 16:21 |  | 0 | 456.959 | 0.18808
2026-05-26 16:22 |  | 0 | 456.561 | 0
2026-05-26 16:23 |  | 0 | 456.887 | 0.072338
2026-05-26 16:24 |  | 0 | 456.742 | 0.043403
2026-05-26 16:25 |  | 0 | 456.561 | 0.05787
2026-05-26 16:26 |  | 0 | 456.344 | 0.05787
2026-05-26 16:27 |  | 0 | 456.959 | 0.014468
2026-05-26 16:28 |  | 0 | 456.67 | 0.18808
2026-05-26 16:29 |  | 0 | 456.272 | 0.20255
2026-05-26 16:30 |  | 0 | 456.85 | 0.086806
2026-05-26 16:31 |  | 0 | 456.453 | 0.13021
2026-05-26 16:32 |  | 0 | 456.091 | 0
2026-05-26 16:33 |  | 0 | 456.38 | 0.014468
2026-05-26 16:34 |  | 0 | 456.38 | 0
2026-05-26 16:35 |  | 0 | 456.344 | 0
2026-05-26 16:36 |  | 0 | 456.272 | 0.028935
2026-05-26 16:37 |  | 0 | 456.416 | 0.028935
2026-05-26 16:38 |  | 0 | 456.236 | 0
2026-05-26 16:39 |  | 0 | 456.199 | 0.014468
2026-05-26 16:40 |  | 0 | 455.765 | 0
2026-05-26 16:41 |  | 0 | 455.982 | 0.043403
2026-05-26 16:42 |  | 0 | 456.055 | 0.072338
2026-05-26 16:43 |  | 0 | 455.946 | 0
2026-05-26 16:44 |  | 0 | 455.946 | 0
2026-05-26 16:45 |  | 0 | 455.946 | 0.028935
2026-05-26 16:46 |  | 0 | 455.91 | 0.043403
2026-05-26 16:47 |  | 0 | 455.838 | 0.14468
2026-05-26 16:48 |  | 0 | 455.802 | 0
2026-05-26 16:49 |  | 0 | 455.693 | 0
2026-05-26 16:50 |  | 0 | 455.802 | 0
2026-05-26 16:51 |  | 0 | 456.199 | 0.072338
2026-05-26 16:52 |  | 0 | 455.693 | 0.05787
2026-05-26 16:53 |  | 0 | 455.367 | 0.043403
2026-05-26 16:54 |  | 0 | 455.548 | 0
2026-05-26 16:55 |  | 0 | 455.512 | 0.014468
2026-05-26 16:56 |  | 0 | 455.476 | 0
2026-05-26 16:57 |  | 0 | 455.548 | 0.11574
2026-05-26 16:58 |  | 0 | 455.404 | 0.043403
2026-05-26 16:59 |  | 0 | 455.476 | 0.10127
2026-05-26 17:00 |  | 0 | 455.367 | 0.028935
2026-05-26 17:01 |  | 0 | 455.331 | 0.05787
2026-05-26 17:02 |  | 0 | 455.331 | 0.028935
2026-05-26 17:03 |  | 0 | 455.187 | 0.17361
2026-05-26 17:04 |  | 0 | 455.187 | 0.13021
2026-05-26 17:05 |  | 0 | 455.223 | 0.086806
2026-05-26 17:06 |  | 0 | 455.15 | 0
2026-05-26 17:07 |  | 0 | 455.078 | 0
2026-05-26 17:08 |  | 0 | 455.042 | 0.072338
2026-05-26 17:09 |  | 0 | 455.187 | 0.13021
2026-05-26 17:10 |  | 0 | 454.933 | 0.014468
2026-05-26 17:11 |  | 0 | 454.933 | 0
2026-05-26 17:12 |  | 0 | 454.897 | 0.17361
2026-05-26 17:13 |  | 0 | 454.861 | 0
2026-05-26 17:14 |  | 0 | 455.078 | 0
2026-05-26 17:15 |  | 0 | 455.006 | 0.043403
2026-05-26 17:16 |  | 0 | 454.933 | 0.028935
2026-05-26 17:17 |  | 0 | 454.789 | 0.10127
2026-05-26 17:18 |  | 0 | 454.753 | 0
2026-05-26 17:19 |  | 0 | 454.644 | 0
2026-05-26 17:20 |  | 0 | 454.753 | 0.11574
2026-05-26 17:21 |  | 0 | 454.608 | 0
2026-05-26 17:22 |  | 0 | 454.753 | 0.028935
2026-05-26 17:23 |  | 0 | 454.572 | 0
2026-05-26 17:24 |  | 0 | 454.463 | 0.086806
2026-05-26 17:25 |  | 0 | 454.355 | 0
2026-05-26 17:26 |  | 0 | 454.355 | 0.086806
2026-05-26 17:27 |  | 0 | 454.138 | 0.13021
2026-05-26 17:28 |  | 0 | 454.246 | 0
2026-05-26 17:29 |  | 0 | 453.885 | 0.13021
2026-05-26 17:30 |  | 0 | 454.174 | 0.028935
2026-05-26 17:31 |  | 0 | 454.246 | 0.028935
2026-05-26 17:32 |  | 0 | 454.246 | 0
2026-05-26 17:33 |  | 0 | 454.174 | 0
2026-05-26 17:34 |  | 0 | 453.885 | 0
2026-05-26 17:35 |  | 0 | 454.138 | 0
2026-05-26 17:36 |  | 0 | 454.102 | 0.05787
2026-05-26 17:37 |  | 0 | 453.668 | 0.014468
2026-05-26 17:38 |  | 0 | 453.848 | 0
2026-05-26 17:39 |  | 0 | 453.812 | 0.028935
2026-05-26 17:40 |  | 0 | 453.451 | 0.11574
2026-05-26 17:41 |  | 0 | 453.848 | 0.014468
2026-05-26 17:42 |  | 0 | 454.319 | 0.21701
2026-05-26 17:43 |  | 0 | 453.595 | 0.17361
2026-05-26 17:44 |  | 0 | 453.559 | 0
2026-05-26 17:45 |  | 0 | 453.559 | 0.13021
2026-05-26 17:46 |  | 0 | 453.559 | 0.20255
2026-05-26 17:47 |  | 0 | 453.559 | 0
2026-05-26 17:48 |  | 0 | 453.27 | 0
2026-05-26 17:49 |  | 0 | 453.451 | 0.10127
2026-05-26 17:50 |  | 0 | 453.523 | 0.028935
2026-05-26 17:51 |  | 0 | 453.378 | 0.18808
2026-05-26 17:52 |  | 0 | 453.197 | 0.014468
2026-05-26 17:53 |  | 0 | 453.306 | 0.05787
2026-05-26 17:54 |  | 0 | 453.306 | 0.21701
2026-05-26 17:55 |  | 0 | 453.125 | 0.014468
2026-05-26 17:56 |  | 0 | 453.233 | 0.043403
2026-05-26 17:57 |  | 0 | 453.378 | 0
2026-05-26 17:58 |  | 0 | 453.306 | 0
2026-05-26 17:59 |  | 0 | 453.197 | 0.043403
2026-05-26 18:00 |  | 0 | 453.233 | 0
2026-05-26 18:01 |  | 0 | 453.197 | 0.028935
2026-05-26 18:02 |  | 0 | 453.053 | 0
2026-05-26 18:03 |  | 0 | 453.053 | 0.05787
2026-05-26 18:04 |  | 0 | 452.98 | 0.028935
2026-05-26 18:05 |  | 0 | 452.944 | 0
2026-05-26 18:06 |  | 0 | 452.944 | 0.072338
2026-05-26 18:07 |  | 0 | 452.691 | 0.043403
2026-05-26 18:08 |  | 0 | 452.908 | 0.043403
2026-05-26 18:09 |  | 0 | 452.908 | 0.014468
2026-05-26 18:10 |  | 0 | 452.763 | 0.072338
2026-05-26 18:11 |  | 0 | 452.836 | 0
2026-05-26 18:12 |  | 0 | 452.474 | 0.043403
2026-05-26 18:13 |  | 0 | 453.053 | 0.05787
2026-05-26 18:14 |  | 0 | 452.655 | 0
2026-05-26 18:15 |  | 0 | 452.691 | 0.086806
2026-05-26 18:16 |  | 0 | 452.546 | 0
2026-05-26 18:17 |  | 0 | 452.474 | 0
2026-05-26 18:18 |  | 0 | 452.365 | 0.028935
2026-05-26 18:19 |  | 0 | 452.51 | 0
2026-05-26 18:20 |  | 0 | 452.365 | 0.11574
2026-05-26 18:21 |  | 0 | 452.257 | 0
2026-05-26 18:22 |  | 0 | 452.546 | 0.014468
2026-05-26 18:23 |  | 0 | 452.402 | 0.086806
2026-05-26 18:24 |  | 0 | 452.221 | 0.086806
2026-05-26 18:25 |  | 0 | 452.257 | 0.05787
2026-05-26 18:26 |  | 0 | 451.787 | 0
2026-05-26 18:27 |  | 0 | 451.787 | 0
2026-05-26 18:28 |  | 0 | 452.076 | 0.014468
2026-05-26 18:29 |  | 0 | 452.04 | 0.18808
2026-05-26 18:30 |  | 0 | 452.04 | 0.072338
2026-05-26 18:31 |  | 0 | 452.004 | 0.014468
2026-05-26 18:32 |  | 0 | 452.04 | 0.13021
2026-05-26 18:33 |  | 0 | 452.04 | 0.086806
2026-05-26 18:34 |  | 0 | 451.895 | 0.072338
2026-05-26 18:35 |  | 0 | 451.859 | 0.043403
2026-05-26 18:36 |  | 0 | 451.859 | 0.13021
2026-05-26 18:37 |  | 0 | 451.787 | 0.086806
2026-05-26 18:38 |  | 0 | 452.076 | 0.072338
2026-05-26 18:39 |  | 0 | 451.787 | 0
2026-05-26 18:40 |  | 0 | 451.751 | 0.043403
2026-05-26 18:41 |  | 0 | 451.642 | 0
2026-05-26 18:42 |  | 0 | 451.714 | 0
2026-05-26 18:43 |  | 0 | 451.642 | 0.11574
2026-05-26 18:44 |  | 0 | 451.57 | 0.043403
2026-05-26 18:45 |  | 0 | 451.751 | 0.043403
2026-05-26 18:46 |  | 0 | 451.57 | 0
2026-05-26 18:47 |  | 0 | 451.425 | 0.18808
2026-05-26 18:48 |  | 0 | 451.714 | 0.10127
2026-05-26 18:49 |  | 0 | 451.497 | 0.21701
2026-05-26 18:50 |  | 0 | 451.353 | 0.014468
2026-05-26 18:51 |  | 0 | 451.353 | 0.086806
2026-05-26 18:52 |  | 0 | 451.28 | 0.028935
2026-05-26 18:53 |  | 0 | 451.425 | 0.028935
2026-05-26 18:54 |  | 0 | 451.317 | 0.05787
2026-05-26 18:55 |  | 0 | 451.208 | 0.072338
2026-05-26 18:56 |  | 0 | 451.136 | 0
2026-05-26 18:57 |  | 0 | 451.172 | 0.072338
2026-05-26 18:58 |  | 0 | 451.136 | 0.086806
2026-05-26 18:59 |  | 0 | 451.1 | 0
2026-05-26 19:00 |  | 0 | 451.027 | 0.10127
2026-05-26 19:01 |  | 0 | 451.317 | 0.086806
2026-05-26 19:02 |  | 0 | 450.991 | 0
2026-05-26 19:03 |  | 0 | 450.991 | 0.10127
2026-05-26 19:04 |  | 0 | 450.991 | 0.043403
2026-05-26 19:05 |  | 0 | 451.136 | 0.072338
2026-05-26 19:06 |  | 0 | 450.955 | 0
2026-05-26 19:07 |  | 0 | 450.846 | 0.028935
2026-05-26 19:08 |  | 0 | 450.81 | 0.028935
2026-05-26 19:09 |  | 0 | 450.81 | 0.072338
2026-05-26 19:10 |  | 0 | 450.738 | 0
2026-05-26 19:11 |  | 0 | 450.846 | 0
2026-05-26 19:12 |  | 0 | 450.376 | 0.086806
2026-05-26 19:13 |  | 0 | 450.738 | 0.014468
2026-05-26 19:14 |  | 0 | 450.412 | 0.17361
2026-05-26 19:15 |  | 0 | 450.665 | 0.028935
2026-05-26 19:16 |  | 0 | 450.557 | 0.014468
2026-05-26 19:17 |  | 0 | 450.557 | 0.072338
2026-05-26 19:18 |  | 0 | 450.412 | 0.13021
2026-05-26 19:19 |  | 0 | 450.521 | 0.086806
2026-05-26 19:20 |  | 0 | 450.087 | 0.14468
2026-05-26 19:21 |  | 0 | 450.412 | 0
2026-05-26 19:22 |  | 0 | 450.268 | 0.043403
2026-05-26 19:23 |  | 0 | 450.268 | 0.13021
2026-05-26 19:24 |  | 0 | 449.906 | 0.072338
2026-05-26 19:25 |  | 0 | 450.268 | 0.086806
2026-05-26 19:26 |  | 0 | 450.231 | 0.014468
2026-05-26 19:27 |  | 0 | 450.268 | 0.014468
2026-05-26 19:28 |  | 0 | 450.087 | 0.05787
2026-05-26 19:29 |  | 0 | 450.159 | 0.11574
2026-05-26 19:30 |  | 0 | 450.087 | 0.10127
2026-05-26 19:31 |  | 0 | 450.123 | 0.014468
2026-05-26 19:32 |  | 0 | 450.159 | 0.10127
2026-05-26 19:33 |  | 0 | 450.087 | 0.14468
2026-05-26 19:34 |  | 0 | 450.087 | 0
2026-05-26 19:35 |  | 0 | 449.942 | 0
2026-05-26 19:36 |  | 0 | 449.906 | 0
2026-05-26 19:37 |  | 0 | 449.906 | 0
2026-05-26 19:38 |  | 0 | 449.906 | 0.05787
2026-05-26 19:39 |  | 0 | 449.834 | 0.10127
2026-05-26 19:40 |  | 0 | 449.906 | 0.13021
2026-05-26 19:41 |  | 0 | 449.653 | 0
2026-05-26 19:42 |  | 0 | 450.231 | 0.10127
2026-05-26 19:43 |  | 0 | 449.906 | 0.10127
2026-05-26 19:44 |  | 0 | 449.617 | 0.23148
2026-05-26 19:45 |  | 0 | 449.653 | 0.086806
2026-05-26 19:46 |  | 0 | 449.617 | 0.072338
2026-05-26 19:47 |  | 0 | 449.834 | 0.028935
2026-05-26 19:48 |  | 0 | 449.255 | 0.10127
2026-05-26 19:49 |  | 0 | 449.508 | 0.072338
2026-05-26 19:50 |  | 0 | 449.183 | 0.10127
2026-05-26 19:51 |  | 0 | 449.255 | 0.21701
2026-05-26 19:52 |  | 0 | 449.11 | 0.028935
2026-05-26 19:53 |  | 0 | 449.472 | 0
2026-05-26 19:54 |  | 0 | 449.363 | 0.028935
2026-05-26 19:55 |  | 0 | 449.363 | 0
2026-05-26 19:56 |  | 0 | 449.327 | 0
2026-05-26 19:57 |  | 0 | 449.327 | 0.028935
2026-05-26 19:58 |  | 0 | 449.472 | 0.13021
2026-05-26 19:59 |  | 0 | 449.255 | 0.10127
2026-05-26 20:00 |  | 0 | 449.11 | 0.10127
2026-05-26 20:01 |  | 0 | 449.219 | 0
2026-05-26 20:02 |  | 0 | 448.749 | 0.043403
2026-05-26 20:03 |  | 0 | 448.929 | 0.043403
2026-05-26 20:04 |  | 0 | 448.857 | 0.10127
2026-05-26 20:05 |  | 0 | 449.074 | 0.072338
2026-05-26 20:06 |  | 0 | 449.002 | 0.014468
2026-05-26 20:07 |  | 0 | 449.002 | 0.043403
2026-05-26 20:08 |  | 0 | 449.002 | 0
2026-05-26 20:09 |  | 0 | 448.893 | 0
2026-05-26 20:10 |  | 0 | 448.893 | 0.086806
2026-05-26 20:11 |  | 0 | 448.857 | 0.10127
2026-05-26 20:12 |  | 0 | 448.857 | 0
2026-05-26 20:13 |  | 0 | 448.785 | 0.10127
2026-05-26 20:14 |  | 0 | 448.712 | 0.10127
2026-05-26 20:15 |  | 0 | 448.929 | 0.11574
2026-05-26 20:16 |  | 0 | 448.64 | 0.028935
2026-05-26 20:17 |  | 0 | 448.712 | 0.11574
2026-05-26 20:18 |  | 0 | 448.64 | 0
2026-05-26 20:19 |  | 0 | 448.495 | 0
2026-05-26 20:20 |  | 0 | 448.568 | 0.043403
2026-05-26 20:21 |  | 0 | 448.929 | 0
2026-05-26 20:22 |  | 0 | 448.604 | 0.014468
2026-05-26 20:23 |  | 0 | 448.17 | 0
2026-05-26 20:24 |  | 0 | 448.423 | 0
2026-05-26 20:25 |  | 0 | 448.459 | 0
2026-05-26 20:26 |  | 0 | 448.459 | 0.18808
2026-05-26 20:27 |  | 0 | 448.061 | 0
2026-05-26 20:28 |  | 0 | 448.315 | 0.13021
2026-05-26 20:29 |  | 0 | 448.315 | 0.21701
2026-05-26 20:30 |  | 0 | 448.206 | 0.086806
2026-05-26 20:31 |  | 0 | 448.206 | 0.17361
2026-05-26 20:32 |  | 0 | 448.17 | 0.05787
2026-05-26 20:33 |  | 0 | 448.134 | 0.014468
2026-05-26 20:34 |  | 0 | 448.134 | 0.086806
2026-05-26 20:35 |  | 0 | 448.061 | 0.028935
2026-05-26 20:36 |  | 0 | 447.844 | 0.05787
2026-05-26 20:37 |  | 0 | 448.64 | 0.23148
2026-05-26 20:38 |  | 0 | 447.88 | 0.05787
2026-05-26 20:39 |  | 0 | 448.206 | 0
2026-05-26 20:40 |  | 0 | 447.88 | 0.028935
2026-05-26 20:41 |  | 0 | 447.989 | 0
2026-05-26 20:42 |  | 0 | 447.808 | 0
2026-05-26 20:43 |  | 0 | 447.736 | 0
2026-05-26 20:44 |  | 0 | 447.591 | 0.086806
2026-05-26 20:45 |  | 0 | 447.41 | 0.086806
2026-05-26 20:46 |  | 0 | 447.736 | 0.10127
2026-05-26 20:47 |  | 0 | 447.374 | 0.13021
2026-05-26 20:48 |  | 0 | 447.591 | 0.05787
2026-05-26 20:49 |  | 0 | 447.555 | 0
2026-05-26 20:50 |  | 0 | 447.7 | 0.17361
2026-05-26 20:51 |  | 0 | 447.591 | 0.014468
2026-05-26 20:52 |  | 0 | 447.519 | 0.043403
2026-05-26 20:53 |  | 0 | 447.157 | 0
2026-05-26 20:54 |  | 0 | 447.446 | 0
2026-05-26 20:55 |  | 0 | 447.41 | 0.18808
2026-05-26 20:56 |  | 0 | 447.41 | 0.072338
2026-05-26 20:57 |  | 0 | 447.663 | 0.086806
2026-05-26 20:58 |  | 0 | 447.446 | 0.028935
2026-05-26 20:59 |  | 0 | 447.012 | 0.043403
2026-05-26 21:00 |  | 0 | 447.085 | 0.043403
2026-05-26 21:01 |  | 0 | 446.904 | 0.014468
2026-05-26 21:02 |  | 0 | 447.266 | 0.20255
2026-05-26 21:03 |  | 0 | 447.121 | 0.086806
2026-05-26 21:04 |  | 0 | 447.519 | 0.043403
2026-05-26 21:05 |  | 0 | 447.229 | 0.086806
2026-05-26 21:06 |  | 0 | 447.266 | 0
2026-05-26 21:07 |  | 0 | 447.121 | 0.10127
2026-05-26 21:08 |  | 0 | 447.266 | 0.20255
2026-05-26 21:09 |  | 0 | 447.229 | 0
2026-05-26 21:10 |  | 0 | 447.085 | 0.11574
2026-05-26 21:11 |  | 0 | 446.976 | 0.014468
2026-05-26 21:12 |  | 0 | 446.94 | 0
2026-05-26 21:13 |  | 0 | 446.651 | 0.086806
2026-05-26 21:14 |  | 0 | 446.904 | 0.17361
2026-05-26 21:15 |  | 0 | 446.904 | 0.072338
2026-05-26 21:16 |  | 0 | 446.651 | 0
2026-05-26 21:17 |  | 0 | 446.795 | 0.028935
2026-05-26 21:18 |  | 0 | 446.47 | 0.043403
2026-05-26 21:19 |  | 0 | 446.651 | 0.028935
2026-05-26 21:20 |  | 0 | 446.687 | 0.028935
2026-05-26 21:21 |  | 0 | 446.976 | 0.028935
2026-05-26 21:22 |  | 0 | 446.361 | 0
2026-05-26 21:23 |  | 0 | 446.615 | 0.11574
2026-05-26 21:24 |  | 0 | 446.651 | 0.043403
2026-05-26 21:25 |  | 0 | 446.325 | 0.028935
2026-05-26 21:26 |  | 0 | 446.361 | 0.05787
2026-05-26 21:27 |  | 0 | 446.687 | 0.014468
2026-05-26 21:28 |  | 0 | 446.47 | 0.11574
2026-05-26 21:29 |  | 0 | 446.398 | 0.028935
2026-05-26 21:30 |  | 0 | 446.542 | 0.14468
2026-05-26 21:31 |  | 0 | 446.398 | 0.043403
2026-05-26 21:32 |  | 0 | 446.398 | 0.11574
2026-05-26 21:33 |  | 0 | 446.036 | 0.05787
2026-05-26 21:34 |  | 0 | 446.325 | 0.086806
2026-05-26 21:35 |  | 0 | 446.181 | 0.10127
2026-05-26 21:36 |  | 0 | 446.253 | 0.028935
2026-05-26 21:37 |  | 0 | 446.325 | 0
2026-05-26 21:38 |  | 0 | 446.181 | 0.028935
2026-05-26 21:39 |  | 0 | 446.325 | 0.21701
2026-05-26 21:40 |  | 0 | 446.108 | 0.043403
2026-05-26 21:41 |  | 0 | 446.47 | 0.10127
2026-05-26 21:42 |  | 0 | 446.072 | 0
2026-05-26 21:43 |  | 0 | 446.325 | 0.014468
2026-05-26 21:44 |  | 0 | 446.036 | 0.028935
2026-05-26 21:45 |  | 0 | 445.964 | 0.05787
2026-05-26 21:46 |  | 0 | 446.036 | 0.072338
2026-05-26 21:47 |  | 0 | 445.927 | 0
2026-05-26 21:48 |  | 0 | 446.036 | 0.18808
2026-05-26 21:49 |  | 0 | 446.181 | 0.05787
2026-05-26 21:50 |  | 0 | 445.891 | 0
2026-05-26 21:51 |  | 0 | 446.253 | 0
2026-05-26 21:52 |  | 0 | 445.891 | 0
2026-05-26 21:53 |  | 0 | 445.891 | 0.014468
2026-05-26 21:54 |  | 0 | 446.072 | 0
2026-05-26 21:55 |  | 0 | 445.71 | 0
2026-05-26 21:56 |  | 0 | 445.71 | 0.086806
2026-05-26 21:57 |  | 0 | 445.421 | 0
2026-05-26 21:58 |  | 0 | 445.71 | 0.043403
2026-05-26 21:59 |  | 0 | 445.457 | 0.043403
2026-05-26 22:00 |  | 0 | 445.71 | 0.014468
2026-05-26 22:01 |  | 0 | 445.312 | 0.086806
2026-05-26 22:02 |  | 0 | 445.457 | 0.072338
2026-05-26 22:03 |  | 0 | 445.602 | 0.13021
2026-05-26 22:04 |  | 0 | 445.421 | 0.05787
2026-05-26 22:05 |  | 0 | 445.638 | 0.043403
2026-05-26 22:06 |  | 0 | 445.421 | 0.086806
2026-05-26 22:07 |  | 0 | 445.204 | 0.10127
2026-05-26 22:08 |  | 0 | 445.059 | 0
2026-05-26 22:09 |  | 0 | 445.312 | 0
2026-05-26 22:10 |  | 0 | 445.349 | 0.028935
2026-05-26 22:11 |  | 0 | 445.493 | 0.043403
2026-05-26 22:12 |  | 0 | 445.312 | 0.11574
2026-05-26 22:13 |  | 0 | 445.312 | 0
2026-05-26 22:14 |  | 0 | 445.168 | 0.20255
2026-05-26 22:15 |  | 0 | 445.168 | 0
2026-05-26 22:16 |  | 0 | 445.168 | 0
2026-05-26 22:17 |  | 0 | 445.059 | 0.13021
2026-05-26 22:18 |  | 0 | 445.132 | 0.14468
2026-05-26 22:19 |  | 0 | 445.457 | 0.014468
2026-05-26 22:20 |  | 0 | 445.023 | 0.014468
2026-05-26 22:21 |  | 0 | 444.987 | 0.11574
2026-05-26 22:22 |  | 0 | 445.059 | 0.014468
2026-05-26 22:23 |  | 0 | 444.987 | 0.05787
2026-05-26 22:24 |  | 0 | 444.987 | 0.10127
2026-05-26 22:25 |  | 0 | 444.878 | 0.17361
2026-05-26 22:26 |  | 0 | 444.806 | 0
2026-05-26 22:27 |  | 0 | 445.132 | 0.072338
2026-05-26 22:28 |  | 0 | 444.842 | 0.18808
2026-05-26 22:29 |  | 0 | 444.987 | 0.043403
2026-05-26 22:30 |  | 0 | 444.734 | 0.072338
2026-05-26 22:31 |  | 0 | 444.806 | 0
2026-05-26 22:32 |  | 0 | 444.517 | 0.10127
2026-05-26 22:33 |  | 0 | 444.806 | 0
2026-05-26 22:34 |  | 0 | 444.842 | 0.10127
2026-05-26 22:35 |  | 0 | 444.589 | 0
2026-05-26 22:36 |  | 0 | 444.517 | 0
2026-05-26 22:37 |  | 0 | 444.589 | 0.014468
2026-05-26 22:38 |  | 0 | 444.661 | 0
2026-05-26 22:39 |  | 0 | 444.444 | 0.13021
2026-05-26 22:40 |  | 0 | 444.517 | 0.13021
2026-05-26 22:41 |  | 0 | 444.806 | 0.014468
2026-05-26 22:42 |  | 0 | 444.553 | 0.11574
2026-05-26 22:43 |  | 0 | 444.408 | 0.072338
2026-05-26 22:44 |  | 0 | 443.974 | 0.086806
2026-05-26 22:45 |  | 0 | 444.408 | 0.028935
2026-05-26 22:46 |  | 0 | 444.372 | 0.014468
2026-05-26 22:47 |  | 0 | 444.3 | 0.028935
2026-05-26 22:48 |  | 0 | 444.3 | 0.043403
2026-05-26 22:49 |  | 0 | 444.264 | 0.10127
2026-05-26 22:50 |  | 0 | 444.227 | 0.10127
2026-05-26 22:51 |  | 0 | 444.3 | 0.26042
2026-05-26 22:52 |  | 0 | 444.264 | 0
2026-05-26 22:53 |  | 0 | 444.155 | 0
2026-05-26 22:54 |  | 0 | 444.444 | 0
2026-05-26 22:55 |  | 0 | 444.119 | 0.15914
2026-05-26 22:56 |  | 0 | 444.083 | 0.14468
2026-05-26 22:57 |  | 0 | 444.119 | 0
2026-05-26 22:58 |  | 0 | 444.083 | 0.11574
2026-05-26 22:59 |  | 0 | 444.553 | 0.05787
2026-05-26 23:00 |  | 0 | 443.938 | 0.014468
2026-05-26 23:01 |  | 0 | 443.938 | 0.17361
2026-05-26 23:02 |  | 0 | 444.264 | 0.23148
2026-05-26 23:03 |  | 0 | 444.3 | 0.028935
2026-05-26 23:04 |  | 0 | 443.866 | 0.014468
2026-05-26 23:05 |  | 0 | 443.54 | 0
2026-05-26 23:06 |  | 0 | 443.83 | 0
2026-05-26 23:07 |  | 0 | 443.866 | 0.21701
2026-05-26 23:08 |  | 0 | 443.757 | 0.15914
2026-05-26 23:09 |  | 0 | 443.83 | 0.043403
2026-05-26 23:10 |  | 0 | 443.757 | 0.014468
2026-05-26 23:11 |  | 0 | 443.359 | 0.014468
2026-05-26 23:12 |  | 0 | 443.793 | 0.05787
2026-05-26 23:13 |  | 0 | 443.685 | 0.11574
2026-05-26 23:14 |  | 0 | 443.649 | 0
2026-05-26 23:15 |  | 0 | 443.613 | 0.10127
2026-05-26 23:16 |  | 0 | 443.396 | 0.05787
2026-05-26 23:17 |  | 0 | 443.54 | 0.05787
2026-05-26 23:18 |  | 0 | 443.613 | 0.11574
2026-05-26 23:19 |  | 0 | 443.54 | 0.028935
2026-05-26 23:20 |  | 0 | 443.468 | 0.028935
2026-05-26 23:21 |  | 0 | 443.54 | 0.014468
2026-05-26 23:22 |  | 0 | 443.468 | 0.086806
2026-05-26 23:23 |  | 0 | 443.613 | 0.14468
2026-05-26 23:24 |  | 0 | 443.54 | 0.028935
2026-05-26 23:25 |  | 0 | 443.396 | 0.014468
2026-05-26 23:26 |  | 0 | 443.359 | 0.014468
2026-05-26 23:27 |  | 0 | 443.396 | 0.072338
2026-05-26 23:28 |  | 0 | 442.925 | 0
2026-05-26 23:29 |  | 0 | 443.251 | 0
2026-05-26 23:30 |  | 0 | 443.179 | 0.028935
2026-05-26 23:31 |  | 0 | 443.215 | 0.014468
2026-05-26 23:32 |  | 0 | 443.215 | 0.028935
2026-05-26 23:33 |  | 0 | 443.215 | 0.086806
2026-05-26 23:34 |  | 0 | 443.106 | 0.014468
2026-05-26 23:35 |  | 0 | 443.396 | 0.21701
2026-05-26 23:36 |  | 0 | 442.781 | 0
2026-05-26 23:37 |  | 0 | 443.106 | 0.21701
2026-05-26 23:38 |  | 0 | 443.07 | 0.10127
2026-05-26 23:39 |  | 0 | 443.034 | 0
2026-05-26 23:40 |  | 0 | 442.962 | 0
2026-05-26 23:41 |  | 0 | 442.962 | 0.028935
2026-05-26 23:42 |  | 0 | 442.745 | 0
2026-05-26 23:43 |  | 0 | 442.925 | 0
2026-05-26 23:44 |  | 0 | 442.925 | 0
2026-05-26 23:45 |  | 0 | 442.817 | 0.072338
2026-05-26 23:46 |  | 0 | 442.889 | 0
2026-05-26 23:47 |  | 0 | 442.889 | 0
2026-05-26 23:48 |  | 0 | 442.889 | 0.11574
2026-05-26 23:49 |  | 0 | 442.781 | 0.072338
2026-05-26 23:50 |  | 0 | 443.034 | 0.18808
2026-05-26 23:51 |  | 0 | 442.455 | 0.043403
2026-05-26 23:52 |  | 0 | 442.745 | 0.086806
2026-05-26 23:53 |  | 0 | 442.745 | 0.05787
2026-05-26 23:54 |  | 0 | 442.708 | 0
2026-05-26 23:55 |  | 0 | 442.636 | 0
2026-05-26 23:56 |  | 0 | 442.636 | 0.043403
2026-05-26 23:57 |  | 0 | 442.745 | 0.086806
2026-05-26 23:58 |  | 0 | 442.6 | 0
2026-05-26 23:59 |  | 0 | 442.745 | 0.05787
2026-05-27 |  | 0 | 442.564 | 0.14468
2026-05-27 00:01 |  | 0 | 442.491 | 0.086806
2026-05-27 00:02 |  | 0 | 442.564 | 0.014468
2026-05-27 00:03 |  | 0 | 442.455 | 0.028935
2026-05-27 00:04 |  | 0 | 442.455 | 0.072338
2026-05-27 00:05 |  | 0 | 442.347 | 0
2026-05-27 00:06 |  | 0 | 442.202 | 0.17361
2026-05-27 00:07 |  | 0 | 442.455 | 0.10127
2026-05-27 00:08 |  | 0 | 442.202 | 0.043403
2026-05-27 00:09 |  | 0 | 442.274 | 0.043403
2026-05-27 00:10 |  | 0 | 442.31 | 0.11574
2026-05-27 00:11 |  | 0 | 442.166 | 0.072338
2026-05-27 00:12 |  | 0 | 441.913 | 0.11574
2026-05-27 00:13 |  | 0 | 442.202 | 0
2026-05-27 00:14 |  | 0 | 442.274 | 0.014468
2026-05-27 00:15 |  | 0 | 441.696 | 0.17361
2026-05-27 00:16 |  | 0 | 442.057 | 0.11574
2026-05-27 00:17 |  | 0 | 442.021 | 0.086806
2026-05-27 00:18 |  | 0 | 442.166 | 0.21701
2026-05-27 00:19 |  | 0 | 441.913 | 0.072338
2026-05-27 00:20 |  | 0 | 441.985 | 0.21701
2026-05-27 00:21 |  | 0 | 441.913 | 0.11574
2026-05-27 00:22 |  | 0 | 441.913 | 0.086806
2026-05-27 00:23 |  | 0 | 442.166 | 0.043403
2026-05-27 00:24 |  | 0 | 441.913 | 0
2026-05-27 00:25 |  | 0 | 441.913 | 0.028935
2026-05-27 00:26 |  | 0 | 441.84 | 0.043403
2026-05-27 00:27 |  | 0 | 441.768 | 0.086806
2026-05-27 00:28 |  | 0 | 441.876 | 0.014468
2026-05-27 00:29 |  | 0 | 441.768 | 0.043403
2026-05-27 00:30 |  | 0 | 441.659 | 0.11574
2026-05-27 00:31 |  | 0 | 441.768 | 0.028935
2026-05-27 00:32 |  | 0 | 441.515 | 0.05787
2026-05-27 00:33 |  | 0 | 441.876 | 0.014468
2026-05-27 00:34 |  | 0 | 441.732 | 0.15914
2026-05-27 00:35 |  | 0 | 441.732 | 0.014468
2026-05-27 00:36 |  | 0 | 441.985 | 0.17361
2026-05-27 00:37 |  | 0 | 441.659 | 0.028935
2026-05-27 00:38 |  | 0 | 441.659 | 0
2026-05-27 00:39 |  | 0 | 441.587 | 0.043403
2026-05-27 00:40 |  | 0 | 441.153 | 0.014468
2026-05-27 00:41 |  | 0 | 441.515 | 0.05787
2026-05-27 00:42 |  | 0 | 441.587 | 0.05787
2026-05-27 00:43 |  | 0 | 441.515 | 0
2026-05-27 00:44 |  | 0 | 441.442 | 0.10127
2026-05-27 00:45 |  | 0 | 441.515 | 0.11574
2026-05-27 00:46 |  | 0 | 441.37 | 0.072338
2026-05-27 00:47 |  | 0 | 441.442 | 0.043403
2026-05-27 00:48 |  | 0 | 441.406 | 0.028935
2026-05-27 00:49 |  | 0 | 441.37 | 0.10127
2026-05-27 00:50 |  | 0 | 441.153 | 0
2026-05-27 00:51 |  | 0 | 441.298 | 0.13021
2026-05-27 00:52 |  | 0 | 441.37 | 0
2026-05-27 00:53 |  | 0 | 441.262 | 0
2026-05-27 00:54 |  | 0 | 441.262 | 0.028935
2026-05-27 00:55 |  | 0 | 441.262 | 0.072338
2026-05-27 00:56 |  | 0 | 441.153 | 0.11574
2026-05-27 00:57 |  | 0 | 441.262 | 0.014468
2026-05-27 00:58 |  | 0 | 441.153 | 0.028935
2026-05-27 00:59 |  | 0 | 441.117 | 0.014468
2026-05-27 01:00 |  | 0 | 441.225 | 0.086806
2026-05-27 01:01 |  | 0 | 441.081 | 0.072338
2026-05-27 01:02 |  | 0 | 440.864 | 0.11574
2026-05-27 01:03 |  | 0 | 441.117 | 0
2026-05-27 01:04 |  | 0 | 441.008 | 0.014468
2026-05-27 01:05 |  | 0 | 440.828 | 0
2026-05-27 01:06 |  | 0 | 441.008 | 0.028935
2026-05-27 01:07 |  | 0 | 440.972 | 0.10127
2026-05-27 01:08 |  | 0 | 440.864 | 0.028935
2026-05-27 01:09 |  | 0 | 440.864 | 0.05787
2026-05-27 01:10 |  | 0 | 440.502 | 0.21701
2026-05-27 01:11 |  | 0 | 440.936 | 0.028935
2026-05-27 01:12 |  | 0 | 440.972 | 0.072338
2026-05-27 01:13 |  | 0 | 440.791 | 0.072338
2026-05-27 01:14 |  | 0 | 440.791 | 0
2026-05-27 01:15 |  | 0 | 440.791 | 0.20255
2026-05-27 01:16 |  | 0 | 440.719 | 0
2026-05-27 01:17 |  | 0 | 440.828 | 0.086806
2026-05-27 01:18 |  | 0 | 440.683 | 0.18808
2026-05-27 01:19 |  | 0 | 440.683 | 0.043403
2026-05-27 01:20 |  | 0 | 440.719 | 0
2026-05-27 01:21 |  | 0 | 440.647 | 0.043403
2026-05-27 01:22 |  | 0 | 440.502 | 0.11574
2026-05-27 01:23 |  | 0 | 440.683 | 0.086806
2026-05-27 01:24 |  | 0 | 440.538 | 0.10127
2026-05-27 01:25 |  | 0 | 440.538 | 0.17361
2026-05-27 01:26 |  | 0 | 440.538 | 0.086806
2026-05-27 01:27 |  | 0 | 440.321 | 0
2026-05-27 01:28 |  | 0 | 440.538 | 0.10127
2026-05-27 01:29 |  | 0 | 440.538 | 0.11574
2026-05-27 01:30 |  | 0 | 440.466 | 0.10127
2026-05-27 01:31 |  | 0 | 440.394 | 0.072338
2026-05-27 01:32 |  | 0 | 440.791 | 0.11574
2026-05-27 01:33 |  | 0 | 440.357 | 0.043403
2026-05-27 01:34 |  | 0 | 440.357 | 0.05787
2026-05-27 01:35 |  | 0 | 440.394 | 0.14468
2026-05-27 01:36 |  | 0 | 440.177 | 0.043403
2026-05-27 01:37 |  | 0 | 439.887 | 0.014468
2026-05-27 01:38 |  | 0 | 440.321 | 0
2026-05-27 01:39 |  | 0 | 440.249 | 0.05787
2026-05-27 01:40 |  | 0 | 440.249 | 0.028935
2026-05-27 01:41 |  | 0 | 440.321 | 0.043403
2026-05-27 01:42 |  | 0 | 440.177 | 0.05787
2026-05-27 01:43 |  | 0 | 440.177 | 0.11574
2026-05-27 01:44 |  | 0 | 440.177 | 0.086806
2026-05-27 01:45 |  | 0 | 440.068 | 0
2026-05-27 01:46 |  | 0 | 440.104 | 0
2026-05-27 01:47 |  | 0 | 440.068 | 0
2026-05-27 01:48 |  | 0 | 440.249 | 0
2026-05-27 01:49 |  | 0 | 439.887 | 0.18808
2026-05-27 01:50 |  | 0 | 439.96 | 0.014468
2026-05-27 01:51 |  | 0 | 440.068 | 0.086806
2026-05-27 01:52 |  | 0 | 439.96 | 0
2026-05-27 01:53 |  | 0 | 439.96 | 0.028935
2026-05-27 01:54 |  | 0 | 439.923 | 0.13021
2026-05-27 01:55 |  | 0 | 439.923 | 0.10127
2026-05-27 01:56 |  | 0 | 439.887 | 0.028935
2026-05-27 01:57 |  | 0 | 440.249 | 0
2026-05-27 01:58 |  | 0 | 439.887 | 0
2026-05-27 01:59 |  | 0 | 439.887 | 0.072338
2026-05-27 02:00 |  | 0 | 439.815 | 0.043403
2026-05-27 02:01 |  | 0 | 439.815 | 0.086806
2026-05-27 02:02 |  | 0 | 439.779 | 0.043403
2026-05-27 02:03 |  | 0 | 439.815 | 0
2026-05-27 02:04 |  | 0 | 439.923 | 0.20255
2026-05-27 02:05 |  | 0 | 439.67 | 0.028935
2026-05-27 02:06 |  | 0 | 439.634 | 0.14468
2026-05-27 02:07 |  | 0 | 439.67 | 0
2026-05-27 02:08 |  | 0 | 439.634 | 0.072338
2026-05-27 02:09 |  | 0 | 439.67 | 0.028935
2026-05-27 02:10 |  | 0 | 439.634 | 0.10127
2026-05-27 02:11 |  | 0 | 439.742 | 0
2026-05-27 02:12 |  | 0 | 439.417 | 0.086806
2026-05-27 02:13 |  | 0 | 439.562 | 0.10127
2026-05-27 02:14 |  | 0 | 439.489 | 0.11574
2026-05-27 02:15 |  | 0 | 439.489 | 0.028935
2026-05-27 02:16 |  | 0 | 439.453 | 0.043403
2026-05-27 02:17 |  | 0 | 439.489 | 0.10127
2026-05-27 02:18 |  | 0 | 439.417 | 0.043403
2026-05-27 02:19 |  | 0 | 439.417 | 0.014468
2026-05-27 02:20 |  | 0 | 439.96 | 0.11574
2026-05-27 02:21 |  | 0 | 439.67 | 0.14468
2026-05-27 02:22 |  | 0 | 439.2 | 0
2026-05-27 02:23 |  | 0 | 439.345 | 0
2026-05-27 02:24 |  | 0 | 439.308 | 0.086806
2026-05-27 02:25 |  | 0 | 439.598 | 0.072338
2026-05-27 02:26 |  | 0 | 439.598 | 0.072338
2026-05-27 02:27 |  | 0 | 439.272 | 0.10127
2026-05-27 02:28 |  | 0 | 439.272 | 0.13021
2026-05-27 02:29 |  | 0 | 439.2 | 0.072338
2026-05-27 02:30 |  | 0 | 439.453 | 0.17361
2026-05-27 02:31 |  | 0 | 439.272 | 0.05787
2026-05-27 02:32 |  | 0 | 439.164 | 0.086806
2026-05-27 02:33 |  | 0 | 439.272 | 0
2026-05-27 02:34 |  | 0 | 438.838 | 0
2026-05-27 02:35 |  | 0 | 439.019 | 0.11574
2026-05-27 02:36 |  | 0 | 438.694 | 0.043403
2026-05-27 02:37 |  | 0 | 439.019 | 0.043403
2026-05-27 02:38 |  | 0 | 439.019 | 0.072338
2026-05-27 02:39 |  | 0 | 439.128 | 0.05787
2026-05-27 02:40 |  | 0 | 439.489 | 0.086806
2026-05-27 02:41 |  | 0 | 438.911 | 0.072338
2026-05-27 02:42 |  | 0 | 438.911 | 0.13021
2026-05-27 02:43 |  | 0 | 438.874 | 0.17361
2026-05-27 02:44 |  | 0 | 439.2 | 0.028935
2026-05-27 02:45 |  | 0 | 439.128 | 0
2026-05-27 02:46 |  | 0 | 438.621 | 0.10127
2026-05-27 02:47 |  | 0 | 438.838 | 0.11574
2026-05-27 02:48 |  | 0 | 438.874 | 0.028935
2026-05-27 02:49 |  | 0 | 439.055 | 0.043403
2026-05-27 02:50 |  | 0 | 438.766 | 0.20255
2026-05-27 02:51 |  | 0 | 438.694 | 0.18808
2026-05-27 02:52 |  | 0 | 438.73 | 0.086806
2026-05-27 02:53 |  | 0 | 438.513 | 0.086806
2026-05-27 02:54 |  | 0 | 438.838 | 0.14468
2026-05-27 02:55 |  | 0 | 438.513 | 0.10127
2026-05-27 02:56 |  | 0 | 438.874 | 0.05787
2026-05-27 02:57 |  | 0 | 438.694 | 0.13021
2026-05-27 02:58 |  | 0 | 438.585 | 0.086806
2026-05-27 02:59 |  | 0 | 438.44 | 0
2026-05-27 03:00 |  | 0 | 438.585 | 0
2026-05-27 03:01 |  | 0 | 438.44 | 0.043403
2026-05-27 03:02 |  | 0 | 438.44 | 0.05787
2026-05-27 03:03 |  | 0 | 438.585 | 0
2026-05-27 03:04 |  | 0 | 438.585 | 0
2026-05-27 03:05 |  | 0 | 438.513 | 0
2026-05-27 03:06 |  | 0 | 438.151 | 0.072338
2026-05-27 03:07 |  | 0 | 438.44 | 0.072338
2026-05-27 03:08 |  | 0 | 438.223 | 0.11574
2026-05-27 03:09 |  | 0 | 438.44 | 0.05787
2026-05-27 03:10 |  | 0 | 438.26 | 0.014468
2026-05-27 03:11 |  | 0 | 438.296 | 0.05787
2026-05-27 03:12 |  | 0 | 438.368 | 0.086806
2026-05-27 03:13 |  | 0 | 438.368 | 0.072338
2026-05-27 03:14 |  | 0 | 438.404 | 0.23148
2026-05-27 03:15 |  | 0 | 438.838 | 0.05787
2026-05-27 03:16 |  | 0 | 438.513 | 0
2026-05-27 03:17 |  | 0 | 438.26 | 0.11574
2026-05-27 03:18 |  | 0 | 438.151 | 0.11574
2026-05-27 03:19 |  | 0 | 438.513 | 0.05787
2026-05-27 03:20 |  | 0 | 438.26 | 0
2026-05-27 03:21 |  | 0 | 438.115 | 0.10127
2026-05-27 03:22 |  | 0 | 438.115 | 0.072338
2026-05-27 03:23 |  | 0 | 438.296 | 0.072338
2026-05-27 03:24 |  | 0 | 438.115 | 0.11574
2026-05-27 03:25 |  | 0 | 438.079 | 0.028935
2026-05-27 03:26 |  | 0 | 438.115 | 0.028935
2026-05-27 03:27 |  | 0 | 438.223 | 0.028935
2026-05-27 03:28 |  | 0 | 437.826 | 0.05787
2026-05-27 03:29 |  | 0 | 437.862 | 0
2026-05-27 03:30 |  | 0 | 437.934 | 0.086806
2026-05-27 03:31 |  | 0 | 438.006 | 0.11574
2026-05-27 03:32 |  | 0 | 437.717 | 0.072338
2026-05-27 03:33 |  | 0 | 437.97 | 0.028935
2026-05-27 03:34 |  | 0 | 437.934 | 0.13021
2026-05-27 03:35 |  | 0 | 437.826 | 0.086806
2026-05-27 03:36 |  | 0 | 437.862 | 0.086806
2026-05-27 03:37 |  | 0 | 437.826 | 0.05787
2026-05-27 03:38 |  | 0 | 437.862 | 0.05787
2026-05-27 03:39 |  | 0 | 437.826 | 0.05787
2026-05-27 03:40 |  | 0 | 437.97 | 0.043403
2026-05-27 03:41 |  | 0 | 437.862 | 0.05787
2026-05-27 03:42 |  | 0 | 437.681 | 0
2026-05-27 03:43 |  | 0 | 437.681 | 0.15914
2026-05-27 03:44 |  | 0 | 437.862 | 0.014468
2026-05-27 03:45 |  | 0 | 437.5 | 0.24595
2026-05-27 03:46 |  | 0 | 437.97 | 0.028935
2026-05-27 03:47 |  | 0 | 437.681 | 0.17361
2026-05-27 03:48 |  | 0 | 437.681 | 0.028935
2026-05-27 03:49 |  | 0 | 437.681 | 0.072338
2026-05-27 03:50 |  | 0 | 437.536 | 0.11574
2026-05-27 03:51 |  | 0 | 437.645 | 0.014468
2026-05-27 03:52 |  | 0 | 437.464 | 0.15914
2026-05-27 03:53 |  | 0 | 437.572 | 0.028935
2026-05-27 03:54 |  | 0 | 437.536 | 0.043403
2026-05-27 03:55 |  | 0 | 437.102 | 0
2026-05-27 03:56 |  | 0 | 437.464 | 0.23148
2026-05-27 03:57 |  | 0 | 437.391 | 0
2026-05-27 03:58 |  | 0 | 437.5 | 0.21701
2026-05-27 03:59 |  | 0 | 437.5 | 0.014468
2026-05-27 04:00 |  | 0 | 437.645 | 0.23148
2026-05-27 04:01 |  | 0 | 437.464 | 0.086806
2026-05-27 04:02 |  | 0 | 437.355 | 0
2026-05-27 04:03 |  | 0 | 437.355 | 0.05787
2026-05-27 04:04 |  | 0 | 437.355 | 0.05787
2026-05-27 04:05 |  | 0 | 437.102 | 0.23148
2026-05-27 04:06 |  | 0 | 437.319 | 0.24595
2026-05-27 04:07 |  | 0 | 437.03 | 0.10127
2026-05-27 04:08 |  | 0 | 437.247 | 0.028935
2026-05-27 04:09 |  | 0 | 437.319 | 0.05787
2026-05-27 04:10 |  | 0 | 437.391 | 0
2026-05-27 04:11 |  | 0 | 437.174 | 0.24595
2026-05-27 04:12 |  | 0 | 437.211 | 0.11574
2026-05-27 04:13 |  | 0 | 437.174 | 0.028935
2026-05-27 04:14 |  | 0 | 437.536 | 0.028935
2026-05-27 04:15 |  | 0 | 437.247 | 0.014468
2026-05-27 04:16 |  | 0 | 437.174 | 0.10127
2026-05-27 04:17 |  | 0 | 437.319 | 0.086806
2026-05-27 04:18 |  | 0 | 437.102 | 0.21701
2026-05-27 04:19 |  | 0 | 436.74 | 0.028935
2026-05-27 04:20 |  | 0 | 436.885 | 0
2026-05-27 04:21 |  | 0 | 437.066 | 0.086806
2026-05-27 04:22 |  | 0 | 437.066 | 0.10127
2026-05-27 04:23 |  | 0 | 436.957 | 0.05787
2026-05-27 04:24 |  | 0 | 437.03 | 0.05787
2026-05-27 04:25 |  | 0 | 436.596 | 0.14468
2026-05-27 04:26 |  | 0 | 436.957 | 0.072338
2026-05-27 04:27 |  | 0 | 436.921 | 0.014468
2026-05-27 04:28 |  | 0 | 437.211 | 0.24595
2026-05-27 04:29 |  | 0 | 436.885 | 0.043403
2026-05-27 04:30 |  | 0 | 436.596 | 0
2026-05-27 04:31 |  | 0 | 436.921 | 0.043403
2026-05-27 04:32 |  | 0 | 436.885 | 0.072338
2026-05-27 04:33 |  | 0 | 436.813 | 0
2026-05-27 04:34 |  | 0 | 436.813 | 0.23148
2026-05-27 04:35 |  | 0 | 436.921 | 0.15914
2026-05-27 04:36 |  | 0 | 437.355 | 0.014468
2026-05-27 04:37 |  | 0 | 436.74 | 0
2026-05-27 04:38 |  | 0 | 436.668 | 0.10127
2026-05-27 04:39 |  | 0 | 436.885 | 0.043403
2026-05-27 04:40 |  | 0 | 436.451 | 0.028935
2026-05-27 04:41 |  | 0 | 436.668 | 0
2026-05-27 04:42 |  | 0 | 436.451 | 0.18808
2026-05-27 04:43 |  | 0 | 436.74 | 0.17361
2026-05-27 04:44 |  | 0 | 436.668 | 0.23148
2026-05-27 04:45 |  | 0 | 436.632 | 0.014468
2026-05-27 04:46 |  | 0 | 436.632 | 0
2026-05-27 04:47 |  | 0 | 436.668 | 0
2026-05-27 04:48 |  | 0 | 436.632 | 0.10127
2026-05-27 04:49 |  | 0 | 436.632 | 0
2026-05-27 04:50 |  | 0 | 436.451 | 0.014468
2026-05-27 04:51 |  | 0 | 436.487 | 0
2026-05-27 04:52 |  | 0 | 436.523 | 0
2026-05-27 04:53 |  | 0 | 436.487 | 0.05787
2026-05-27 04:54 |  | 0 | 436.487 | 0.05787
2026-05-27 04:55 |  | 0 | 436.632 | 0.072338
2026-05-27 04:56 |  | 0 | 436.451 | 0.05787
2026-05-27 04:57 |  | 0 | 436.451 | 0
2026-05-27 04:58 |  | 0 | 436.306 | 0.086806
2026-05-27 04:59 |  | 0 | 436.415 | 0.14468
2026-05-27 05:00 |  | 0 | 436.415 | 0.18808
2026-05-27 05:01 |  | 0 | 436.451 | 0
2026-05-27 05:02 |  | 0 | 436.198 | 0.028935
2026-05-27 05:03 |  | 0 | 436.306 | 0.24595
2026-05-27 05:04 |  | 0 | 436.306 | 0.028935
2026-05-27 05:05 |  | 0 | 436.053 | 0
2026-05-27 05:06 |  | 0 | 436.632 | 0
2026-05-27 05:07 |  | 0 | 436.306 | 0
2026-05-27 05:08 |  | 0 | 436.198 | 0.086806
2026-05-27 05:09 |  | 0 | 436.126 | 0.10127
2026-05-27 05:10 |  | 0 | 436.198 | 0.11574
2026-05-27 05:11 |  | 0 | 436.162 | 0.11574
2026-05-27 05:12 |  | 0 | 436.162 | 0.072338
2026-05-27 05:13 |  | 0 | 436.777 | 0
2026-05-27 05:14 |  | 0 | 436.126 | 0
2026-05-27 05:15 |  | 0 | 436.126 | 0.05787
2026-05-27 05:16 |  | 0 | 436.053 | 0.11574
2026-05-27 05:17 |  | 0 | 436.017 | 0
2026-05-27 05:18 |  | 0 | 436.017 | 0.17361
2026-05-27 05:19 |  | 0 | 435.981 | 0
2026-05-27 05:20 |  | 0 | 435.981 | 0
2026-05-27 05:21 |  | 0 | 435.981 | 0.13021
2026-05-27 05:22 |  | 0 | 435.872 | 0.043403
2026-05-27 05:23 |  | 0 | 436.017 | 0.20255
2026-05-27 05:24 |  | 0 | 435.872 | 0
2026-05-27 05:25 |  | 0 | 435.909 | 0.072338
2026-05-27 05:26 |  | 0 | 435.764 | 0.086806
2026-05-27 05:27 |  | 0 | 435.909 | 0.014468
2026-05-27 05:28 |  | 0 | 435.583 | 0.043403
2026-05-27 05:29 |  | 0 | 435.728 | 0.072338
2026-05-27 05:30 |  | 0 | 435.764 | 0.043403
2026-05-27 05:31 |  | 0 | 435.836 | 0.11574
2026-05-27 05:32 |  | 0 | 435.764 | 0.24595
2026-05-27 05:33 |  | 0 | 435.619 | 0.028935
2026-05-27 05:34 |  | 0 | 435.836 | 0.05787
2026-05-27 05:35 |  | 0 | 436.017 | 0.028935
2026-05-27 05:36 |  | 0 | 435.981 | 0.014468
2026-05-27 05:37 |  | 0 | 435.583 | 0.05787
2026-05-27 05:38 |  | 0 | 435.583 | 0.05787
2026-05-27 05:39 |  | 0 | 435.547 | 0
2026-05-27 05:40 |  | 0 | 435.619 | 0.072338
2026-05-27 05:41 |  | 0 | 435.583 | 0.072338
2026-05-27 05:42 |  | 0 | 435.619 | 0.11574
2026-05-27 05:43 |  | 0 | 435.583 | 0.13021
2026-05-27 05:44 |  | 0 | 435.619 | 0
2026-05-27 05:45 |  | 0 | 435.547 | 0.028935
2026-05-27 05:46 |  | 0 | 552.554 | 0.043403
2026-05-27 05:47 |  | 0 | 552.047 | 0.11574
2026-05-27 05:48 |  | 0 | 551.83 | 0.17361
2026-05-27 05:49 |  | 0 | 551.649 | 0.043403
2026-05-27 05:50 |  | 0 | 551.505 | 0.05787
2026-05-27 05:51 |  | 0 | 551.288 | 0
2026-05-27 05:52 |  | 0 | 551.251 | 0.10127
2026-05-27 05:53 |  | 0 | 551.215 | 0.11574
2026-05-27 05:54 |  | 0 | 550.962 | 0.15914
2026-05-27 05:55 |  | 0 | 550.962 | 0
2026-05-27 05:56 |  | 0 | 550.962 | 0.043403
2026-05-27 05:57 |  | 0 | 550.926 | 0.10127
2026-05-27 05:58 |  | 0 | 551.107 | 0.05787
2026-05-27 05:59 |  | 0 | 550.89 | 0.043403
2026-05-27 06:00 |  | 0 | 550.6 | 0.11574
2026-05-27 06:01 |  | 0 | 550.492 | 0
2026-05-27 06:02 |  | 0 | 550.962 | 0
2026-05-27 06:03 |  | 0 | 550.745 | 0.028935
2026-05-27 06:04 |  | 0 | 550.637 | 0.05787
2026-05-27 06:05 |  | 0 | 550.637 | 0
2026-05-27 06:06 |  | 0 | 550.528 | 0
2026-05-27 06:07 |  | 0 | 550.637 | 0.05787
2026-05-27 06:08 |  | 0 | 550.492 | 0.028935
2026-05-27 06:09 |  | 0 | 550.383 | 0.086806
2026-05-27 06:10 |  | 0 | 550.456 | 0.10127
2026-05-27 06:11 |  | 0 | 550.383 | 0.14468
2026-05-27 06:12 |  | 0 | 550.203 | 0
2026-05-27 06:13 |  | 0 | 549.949 | 0.028935
2026-05-27 06:14 |  | 0 | 550.203 | 0.05787
2026-05-27 06:15 |  | 0 | 550.203 | 0.10127
2026-05-27 06:16 |  | 0 | 550.239 | 0
2026-05-27 06:17 |  | 0 | 550.166 | 0
2026-05-27 06:18 |  | 0 | 550.166 | 0.21701
2026-05-27 06:19 |  | 0 | 550.166 | 0.11574
2026-05-27 06:20 |  | 0 | 550.058 | 0.043403
2026-05-27 06:21 |  | 0 | 549.732 | 0.20255
2026-05-27 06:22 |  | 0 | 550.203 | 0
2026-05-27 06:23 |  | 0 | 550.058 | 0.086806
2026-05-27 06:24 |  | 0 | 549.732 | 0
2026-05-27 06:25 |  | 0 | 550.022 | 0
2026-05-27 06:26 |  | 0 | 549.877 | 0.05787
2026-05-27 06:27 |  | 0 | 550.058 | 0.028935
2026-05-27 06:28 |  | 0 | 549.913 | 0
2026-05-27 06:29 |  | 0 | 549.877 | 0
2026-05-27 06:30 |  | 0 | 549.841 | 0.014468
2026-05-27 06:31 |  | 0 | 549.913 | 0
2026-05-27 06:32 |  | 0 | 550.058 | 0.086806
2026-05-27 06:33 |  | 0 | 549.768 | 0.014468
2026-05-27 06:34 |  | 0 | 549.624 | 0.043403
2026-05-27 06:35 |  | 0 | 549.732 | 0.10127
2026-05-27 06:36 |  | 0 | 549.732 | 0
2026-05-27 06:37 |  | 0 | 550.058 | 0.18808
2026-05-27 06:38 |  | 0 | 549.696 | 0.086806
2026-05-27 06:39 |  | 0 | 549.624 | 0.10127
2026-05-27 06:40 |  | 0 | 549.696 | 0.05787
2026-05-27 06:41 |  | 0 | 549.624 | 0
2026-05-27 06:42 |  | 0 | 549.732 | 0.028935
2026-05-27 06:43 |  | 0 | 549.732 | 0.05787
2026-05-27 06:44 |  | 0 | 549.552 | 0
2026-05-27 06:45 |  | 0 | 549.479 | 0
2026-05-27 06:46 |  | 0 | 549.262 | 0
2026-05-27 06:47 |  | 0 | 549.443 | 0
2026-05-27 06:48 |  | 0 | 549.479 | 0.11574
2026-05-27 06:49 |  | 0 | 549.443 | 0
2026-05-27 06:50 |  | 0 | 549.552 | 0.05787
2026-05-27 06:51 |  | 0 | 549.443 | 0.11574
2026-05-27 06:52 |  | 0 | 549.407 | 0.028935
2026-05-27 06:53 |  | 0 | 549.479 | 0.072338
2026-05-27 06:54 |  | 0 | 549.443 | 0.014468
2026-05-27 06:55 |  | 0 | 549.407 | 0.15914
2026-05-27 06:56 |  | 0 | 549.117 | 0.086806
2026-05-27 06:57 |  | 0 | 549.443 | 0.17361
2026-05-27 06:58 |  | 0 | 549.298 | 0
2026-05-27 06:59 |  | 0 | 549.479 | 0.10127
2026-05-27 07:00 |  | 0 | 549.19 | 0.072338
2026-05-27 07:01 |  | 0 | 549.262 | 0.028935
2026-05-27 07:02 |  | 0 | 549.19 | 0.072338
2026-05-27 07:03 |  | 0 | 549.19 | 0.05787
2026-05-27 07:04 |  | 0 | 549.154 | 0.028935
2026-05-27 07:05 |  | 0 | 549.117 | 0.05787
2026-05-27 07:06 |  | 0 | 549.117 | 0.15914
2026-05-27 07:07 |  | 0 | 549.696 | 0.10127
2026-05-27 07:08 |  | 0 | 549.117 | 0.18808
2026-05-27 07:09 |  | 0 | 548.864 | 0.05787
2026-05-27 07:10 |  | 0 | 548.973 | 0.10127
2026-05-27 07:11 |  | 0 | 548.828 | 0
2026-05-27 07:12 |  | 0 | 549.009 | 0.05787
2026-05-27 07:13 |  | 0 | 549.009 | 0.028935
2026-05-27 07:14 |  | 0 | 548.973 | 0
2026-05-27 07:15 |  | 0 | 549.045 | 0.20255
2026-05-27 07:16 |  | 0 | 548.973 | 0.10127
2026-05-27 07:17 |  | 0 | 548.973 | 0.14468
2026-05-27 07:18 |  | 0 | 548.973 | 0.11574
2026-05-27 07:19 |  | 0 | 548.864 | 0.014468
2026-05-27 07:20 |  | 0 | 548.9 | 0
2026-05-27 07:21 |  | 0 | 548.828 | 0.014468
2026-05-27 07:22 |  | 0 | 548.9 | 0.10127
2026-05-27 07:23 |  | 0 | 548.792 | 0.028935
2026-05-27 07:24 |  | 0 | 548.792 | 0
2026-05-27 07:25 |  | 0 | 548.828 | 0
2026-05-27 07:26 |  | 0 | 548.864 | 0.014468
2026-05-27 07:27 |  | 0 | 548.792 | 0.072338
2026-05-27 07:28 |  | 0 | 548.792 | 0
2026-05-27 07:29 |  | 0 | 548.72 | 0
2026-05-27 07:30 |  | 0 | 548.72 | 0.20255
2026-05-27 07:31 |  | 0 | 548.683 | 0.086806
2026-05-27 07:32 |  | 0 | 548.647 | 0.05787
2026-05-27 07:33 |  | 0 | 548.72 | 0.11574
2026-05-27 07:34 |  | 0 | 548.683 | 0
2026-05-27 07:35 |  | 0 | 548.575 | 0.014468
2026-05-27 07:36 |  | 0 | 548.647 | 0.014468
2026-05-27 07:37 |  | 0 | 548.575 | 0.11574
2026-05-27 07:38 |  | 0 | 548.539 | 0.028935
2026-05-27 07:39 |  | 0 | 548.43 | 0.17361
2026-05-27 07:40 |  | 0 | 548.503 | 0.072338
2026-05-27 07:41 |  | 0 | 548.503 | 0.17361
2026-05-27 07:42 |  | 0 | 548.43 | 0.05787
2026-05-27 07:43 |  | 0 | 548.43 | 0.028935
2026-05-27 07:44 |  | 0 | 548.43 | 0.086806
2026-05-27 07:45 |  | 0 | 548.43 | 0
2026-05-27 07:46 |  | 0 | 548.394 | 0.10127
2026-05-27 07:47 |  | 0 | 548.394 | 0
2026-05-27 07:48 |  | 0 | 548.43 | 0.072338
2026-05-27 07:49 |  | 0 | 548.358 | 0.028935
2026-05-27 07:50 |  | 0 | 548.286 | 0.21701
2026-05-27 07:51 |  | 0 | 548.069 | 0
2026-05-27 07:52 |  | 0 | 548.286 | 0.014468
2026-05-27 07:53 |  | 0 | 548.358 | 0.10127
2026-05-27 07:54 |  | 0 | 548.249 | 0.086806
2026-05-27 07:55 |  | 0 | 548.249 | 0
2026-05-27 07:56 |  | 0 | 548.249 | 0
2026-05-27 07:57 |  | 0 | 548.213 | 0.043403
2026-05-27 07:58 |  | 0 | 548.213 | 0.086806
2026-05-27 07:59 |  | 0 | 548.141 | 0.028935
2026-05-27 08:00 |  | 0 | 548.105 | 0.086806
2026-05-27 08:01 |  | 0 | 548.105 | 0.05787
2026-05-27 08:02 |  | 0 | 548.141 | 0.072338
2026-05-27 08:03 |  | 0 | 548.105 | 0
2026-05-27 08:04 |  | 0 | 548.394 | 0.17361
2026-05-27 08:05 |  | 0 | 548.069 | 0
2026-05-27 08:06 |  | 0 | 547.996 | 0.086806
2026-05-27 08:07 |  | 0 | 547.996 | 0.043403
2026-05-27 08:08 |  | 0 | 547.996 | 0.014468
2026-05-27 08:09 |  | 0 | 547.996 | 0.10127
2026-05-27 08:10 |  | 0 | 547.96 | 0.05787
2026-05-27 08:11 |  | 0 | 547.96 | 0.11574
2026-05-27 08:12 |  | 0 | 547.924 | 0.014468
2026-05-27 08:13 |  | 0 | 547.815 | 0
2026-05-27 08:14 |  | 0 | 548.286 | 0
2026-05-27 08:15 |  | 0 | 547.49 | 0
2026-05-27 08:16 |  | 0 | 547.815 | 0
2026-05-27 08:17 |  | 0 | 547.635 | 0
2026-05-27 08:18 |  | 0 | 547.852 | 0.028935
2026-05-27 08:19 |  | 0 | 547.779 | 0.05787
2026-05-27 08:20 |  | 0 | 547.996 | 0
2026-05-27 08:21 |  | 0 | 547.743 | 0.028935
2026-05-27 08:22 |  | 0 | 547.743 | 0
2026-05-27 08:23 |  | 0 | 547.671 | 0.14468
2026-05-27 08:24 |  | 0 | 547.743 | 0.18808
2026-05-27 08:25 |  | 0 | 547.743 | 0.014468
2026-05-27 08:26 |  | 0 | 547.743 | 0.028935
2026-05-27 08:27 |  | 0 | 547.671 | 0.043403
2026-05-27 08:28 |  | 0 | 547.49 | 0.21701
2026-05-27 08:29 |  | 0 | 547.779 | 0.028935
2026-05-27 08:30 |  | 0 | 547.852 | 0
2026-05-27 08:31 |  | 0 | 547.454 | 0.086806
2026-05-27 08:32 |  | 0 | 547.743 | 0
2026-05-27 08:33 |  | 0 | 547.924 | 0.072338
2026-05-27 08:34 |  | 0 | 548.105 | 0.13021
2026-05-27 08:35 |  | 0 | 547.996 | 0
2026-05-27 08:36 |  | 0 | 548.069 | 0.10127
2026-05-27 08:37 |  | 0 | 547.996 | 0.11574
2026-05-27 08:38 |  | 0 | 547.924 | 0
2026-05-27 08:39 |  | 0 | 547.671 | 0.072338
2026-05-27 08:40 |  | 0 | 547.924 | 0.014468
2026-05-27 08:41 |  | 0 | 547.852 | 0
2026-05-27 08:42 |  | 0 | 547.779 | 0.072338
2026-05-27 08:43 |  | 0 | 547.671 | 0.11574
2026-05-27 08:44 |  | 0 | 547.671 | 0.043403
2026-05-27 08:45 |  | 0 | 547.635 | 0.17361
2026-05-27 08:46 |  | 0 | 547.598 | 0.13021
2026-05-27 08:47 |  | 0 | 547.635 | 0.043403
2026-05-27 08:48 |  | 0 | 547.526 | 0.072338
2026-05-27 08:49 |  | 0 | 547.381 | 0
2026-05-27 08:50 |  | 0 | 547.381 | 0
2026-05-27 08:51 |  | 0 | 547.49 | 0
2026-05-27 08:52 |  | 0 | 547.454 | 0
2026-05-27 08:53 |  | 0 | 547.02 | 0
2026-05-27 08:54 |  | 0 | 547.345 | 0
2026-05-27 08:55 |  | 0 | 546.947 | 0.13021
2026-05-27 08:56 |  | 0 | 547.164 | 0.24595
2026-05-27 08:57 |  | 0 | 547.381 | 0
2026-05-27 08:58 |  | 0 | 547.201 | 0
2026-05-27 08:59 |  | 0 | 547.237 | 0.014468
2026-05-27 09:00 |  | 0 | 547.309 | 0.05787
2026-05-27 09:01 |  | 0 | 547.164 | 0.11574
2026-05-27 09:02 |  | 0 | 547.092 | 0.11574
2026-05-27 09:03 |  | 0 | 547.056 | 0.05787
2026-05-27 09:04 |  | 0 | 547.345 | 0
2026-05-27 09:05 |  | 0 | 546.766 | 0.21701
2026-05-27 09:06 |  | 0 | 546.622 | 0
2026-05-27 09:07 |  | 0 | 546.803 | 0.072338
2026-05-27 09:08 |  | 0 | 546.586 | 0
2026-05-27 09:09 |  | 0 | 546.803 | 0.21701
2026-05-27 09:10 |  | 0 | 547.02 | 0.10127
2026-05-27 09:11 |  | 0 | 546.803 | 0
2026-05-27 09:12 |  | 0 | 546.73 | 0.10127
2026-05-27 09:13 |  | 0 | 546.911 | 0
2026-05-27 09:14 |  | 0 | 546.441 | 0.043403
2026-05-27 09:15 |  | 0 | 546.477 | 0
2026-05-27 09:16 |  | 0 | 546.549 | 0.26042
2026-05-27 09:17 |  | 0 | 546.73 | 0
2026-05-27 09:18 |  | 0 | 546.549 | 0.014468
2026-05-27 09:19 |  | 0 | 546.766 | 0
2026-05-27 09:20 |  | 0 | 546.803 | 0
2026-05-27 09:21 |  | 0 | 546.622 | 0
2026-05-27 09:22 |  | 0 | 546.694 | 0
2026-05-27 09:23 |  | 0 | 546.586 | 0
2026-05-27 09:24 |  | 0 | 546.622 | 0.05787
2026-05-27 09:25 |  | 0 | 546.694 | 0.072338
2026-05-27 09:26 |  | 0 | 546.694 | 0.086806
2026-05-27 09:27 |  | 0 | 546.26 | 0.072338
2026-05-27 09:28 |  | 0 | 546.622 | 0
2026-05-27 09:29 |  | 0 | 546.694 | 0.072338
2026-05-27 09:30 |  | 0 | 546.296 | 0.028935
2026-05-27 09:31 |  | 0 | 546.549 | 0.10127
2026-05-27 09:32 |  | 0 | 546.549 | 0.10127
2026-05-27 09:33 |  | 0 | 546.477 | 0.028935
2026-05-27 09:34 |  | 0 | 546.586 | 0.043403
2026-05-27 09:35 |  | 0 | 546.549 | 0
2026-05-27 09:36 |  | 0 | 546.477 | 0.086806
2026-05-27 09:37 |  | 0 | 546.332 | 0.11574
2026-05-27 09:38 |  | 0 | 546.73 | 0.13021
2026-05-27 09:39 |  | 0 | 546.441 | 0
2026-05-27 09:40 |  | 0 | 546.441 | 0.05787
2026-05-27 09:41 |  | 0 | 546.549 | 0
2026-05-27 09:42 |  | 0 | 546.332 | 0.086806
2026-05-27 09:43 |  | 0 | 546.007 | 0.05787
2026-05-27 09:44 |  | 0 | 546.296 | 0.043403
2026-05-27 09:45 |  | 0 | 546.26 | 0.043403
2026-05-27 09:46 |  | 0 | 546.296 | 0.10127
2026-05-27 09:47 |  | 0 | 546.26 | 0.13021
2026-05-27 09:48 |  | 0 | 546.405 | 0.043403
2026-05-27 09:49 |  | 0 | 546.115 | 0.043403
2026-05-27 09:50 |  | 0 | 546.441 | 0.10127
2026-05-27 09:51 |  | 0 | 546.043 | 0.014468
2026-05-27 09:52 |  | 0 | 545.826 | 0
2026-05-27 09:53 |  | 0 | 545.862 | 0.23148
2026-05-27 09:54 |  | 0 | 545.681 | 0.028935
2026-05-27 09:55 |  | 0 | 545.862 | 0.072338
2026-05-27 09:56 |  | 0 | 546.115 | 0.043403
2026-05-27 09:57 |  | 0 | 546.043 | 0.086806
2026-05-27 09:58 |  | 0 | 545.971 | 0.072338
2026-05-27 09:59 |  | 0 | 546.007 | 0.043403
2026-05-27 10:00 |  | 0 | 545.971 | 0.17361
2026-05-27 10:01 |  | 0 | 546.188 | 0
2026-05-27 10:02 |  | 0 | 545.971 | 0.072338
2026-05-27 10:03 |  | 0 | 545.681 | 0.014468
2026-05-27 10:04 |  | 0 | 545.645 | 0.043403
2026-05-27 10:05 |  | 0 | 545.826 | 0
2026-05-27 10:06 |  | 0 | 545.862 | 0.028935
2026-05-27 10:07 |  | 0 | 545.537 | 0
2026-05-27 10:08 |  | 0 | 545.754 | 0.072338
2026-05-27 10:09 |  | 0 | 545.718 | 0.10127
2026-05-27 10:10 |  | 0 | 545.681 | 0.014468
2026-05-27 10:11 |  | 0 | 545.718 | 0.23148
2026-05-27 10:12 |  | 0 | 545.681 | 0
2026-05-27 10:13 |  | 0 | 545.718 | 0.05787
2026-05-27 10:14 |  | 0 | 545.754 | 0.086806
2026-05-27 10:15 |  | 0 | 545.681 | 0
2026-05-27 10:16 |  | 0 | 545.645 | 0.043403
2026-05-27 10:17 |  | 0 | 545.718 | 0.072338
2026-05-27 10:18 |  | 0 | 545.645 | 0.028935
2026-05-27 10:19 |  | 0 | 545.645 | 0.028935
2026-05-27 10:20 |  | 0 | 545.645 | 0.028935
2026-05-27 10:21 |  | 0 | 545.537 | 0.10127
2026-05-27 10:22 |  | 0 | 545.537 | 0.086806
2026-05-27 10:23 |  | 0 | 545.718 | 0.14468
2026-05-27 10:24 |  | 0 | 545.573 | 0
2026-05-27 10:25 |  | 0 | 545.862 | 0
2026-05-27 10:26 |  | 0 | 545.392 | 0.028935
2026-05-27 10:27 |  | 0 | 545.428 | 0.028935
2026-05-27 10:28 |  | 0 | 545.428 | 0
2026-05-27 10:29 |  | 0 | 545.573 | 0.014468
2026-05-27 10:30 |  | 0 | 545.284 | 0.043403
2026-05-27 10:31 |  | 0 | 545.826 | 0.13021
2026-05-27 10:32 |  | 0 | 545.284 | 0.086806
2026-05-27 10:33 |  | 0 | 545.139 | 0
2026-05-27 10:34 |  | 0 | 545.284 | 0.05787
2026-05-27 10:35 |  | 0 | 545.284 | 0.072338
2026-05-27 10:36 |  | 0 | 545.501 | 0.072338
2026-05-27 10:37 |  | 0 | 545.211 | 0.043403
2026-05-27 10:38 |  | 0 | 545.139 | 0
2026-05-27 10:39 |  | 0 | 544.85 | 0.028935
2026-05-27 10:40 |  | 0 | 545.211 | 0
2026-05-27 10:41 |  | 0 | 545.067 | 0.072338
2026-05-27 10:42 |  | 0 | 545.067 | 0.10127
2026-05-27 10:43 |  | 0 | 544.922 | 0.23148
2026-05-27 10:44 |  | 0 | 545.067 | 0.043403
2026-05-27 10:45 |  | 0 | 545.356 | 0
2026-05-27 10:46 |  | 0 | 545.067 | 0
2026-05-27 10:47 |  | 0 | 544.524 | 0
2026-05-27 10:48 |  | 0 | 544.994 | 0.05787
2026-05-27 10:49 |  | 0 | 545.067 | 0
2026-05-27 10:50 |  | 0 | 545.067 | 0
2026-05-27 10:51 |  | 0 | 544.958 | 0.043403
2026-05-27 10:52 |  | 0 | 544.669 | 0.028935
2026-05-27 10:53 |  | 0 | 544.669 | 0.13021
2026-05-27 10:54 |  | 0 | 544.85 | 0
2026-05-27 10:55 |  | 0 | 544.922 | 0.086806
2026-05-27 10:56 |  | 0 | 544.85 | 0.043403
2026-05-27 10:57 |  | 0 | 544.813 | 0.028935
2026-05-27 10:58 |  | 0 | 544.705 | 0.14468
2026-05-27 10:59 |  | 0 | 544.813 | 0.043403
2026-05-27 11:00 |  | 0 | 544.777 | 0.05787
2026-05-27 11:01 |  | 0 | 544.488 | 0.014468
2026-05-27 11:02 |  | 0 | 544.777 | 0.21701
2026-05-27 11:03 |  | 0 | 544.705 | 0.043403
2026-05-27 11:04 |  | 0 | 544.958 | 0
2026-05-27 11:05 |  | 0 | 544.669 | 0.014468
2026-05-27 11:06 |  | 0 | 544.669 | 0
2026-05-27 11:07 |  | 0 | 544.85 | 0.05787
2026-05-27 11:08 |  | 0 | 544.669 | 0.014468
2026-05-27 11:09 |  | 0 | 544.669 | 0.014468
2026-05-27 11:10 |  | 0 | 544.343 | 0
2026-05-27 11:11 |  | 0 | 544.524 | 0.05787
2026-05-27 11:12 |  | 0 | 544.307 | 0.028935
2026-05-27 11:13 |  | 0 | 544.777 | 0.028935
2026-05-27 11:14 |  | 0 | 544.633 | 0.05787
2026-05-27 11:15 |  | 0 | 544.777 | 0.10127
2026-05-27 11:16 |  | 0 | 544.633 | 0
2026-05-27 11:17 |  | 0 | 544.524 | 0
2026-05-27 11:18 |  | 0 | 544.524 | 0.086806
2026-05-27 11:19 |  | 0 | 544.524 | 0
2026-05-27 11:20 |  | 0 | 544.452 | 0.086806
2026-05-27 11:21 |  | 0 | 544.669 | 0
2026-05-27 11:22 |  | 0 | 544.633 | 0.043403
2026-05-27 11:23 |  | 0 | 544.669 | 0
2026-05-27 11:24 |  | 0 | 544.777 | 0.13021
2026-05-27 11:25 |  | 0 | 544.633 | 0.11574
2026-05-27 11:26 |  | 0 | 544.524 | 0.043403
2026-05-27 11:27 |  | 0 | 544.524 | 0
2026-05-27 11:28 |  | 0 | 544.452 | 0.014468
2026-05-27 11:29 |  | 0 | 544.452 | 0.072338
2026-05-27 11:30 |  | 0 | 544.524 | 0.10127
2026-05-27 11:31 |  | 0 | 544.343 | 0.24595
2026-05-27 11:32 |  | 0 | 544.307 | 0.086806
2026-05-27 11:33 |  | 0 | 544.343 | 0.014468
2026-05-27 11:34 |  | 0 | 544.343 | 0
2026-05-27 11:35 |  | 0 | 544.307 | 0.23148
2026-05-27 11:36 |  | 0 | 544.307 | 0.072338
2026-05-27 11:37 |  | 0 | 544.307 | 0
2026-05-27 11:38 |  | 0 | 544.198 | 0.028935
2026-05-27 11:39 |  | 0 | 544.343 | 0.028935
2026-05-27 11:40 |  | 0 | 544.235 | 0.086806
2026-05-27 11:41 |  | 0 | 544.018 | 0.014468
2026-05-27 11:42 |  | 0 | 543.873 | 0.086806
2026-05-27 11:43 |  | 0 | 544.198 | 0.028935
2026-05-27 11:44 |  | 0 | 544.162 | 0
2026-05-27 11:45 |  | 0 | 544.162 | 0.028935
2026-05-27 11:46 |  | 0 | 544.307 | 0.05787
2026-05-27 11:47 |  | 0 | 544.198 | 0.072338
2026-05-27 11:48 |  | 0 | 544.09 | 0.10127
2026-05-27 11:49 |  | 0 | 543.945 | 0.21701
2026-05-27 11:50 |  | 0 | 543.909 | 0
2026-05-27 11:51 |  | 0 | 543.909 | 0.072338
2026-05-27 11:52 |  | 0 | 543.873 | 0.10127
2026-05-27 11:53 |  | 0 | 544.054 | 0
2026-05-27 11:54 |  | 0 | 544.018 | 0
2026-05-27 11:55 |  | 0 | 544.162 | 0.028935
2026-05-27 11:56 |  | 0 | 543.909 | 0.072338
2026-05-27 11:57 |  | 0 | 544.09 | 0.10127
2026-05-27 11:58 |  | 0 | 544.054 | 0
2026-05-27 11:59 |  | 0 | 543.801 | 0.10127
2026-05-27 12:00 |  | 0 | 544.162 | 0
2026-05-27 12:01 |  | 0 | 544.307 | 0
2026-05-27 12:02 |  | 0 | 544.162 | 0.10127
2026-05-27 12:03 |  | 0 | 544.09 | 0.05787
2026-05-27 12:04 |  | 0 | 544.018 | 0
2026-05-27 12:05 |  | 0 | 544.488 | 0.17361
2026-05-27 12:06 |  | 0 | 544.162 | 0.05787
2026-05-27 12:07 |  | 0 | 543.475 | 0.20255
2026-05-27 12:08 |  | 0 | 543.764 | 0
2026-05-27 12:09 |  | 0 | 543.764 | 0.086806
2026-05-27 12:10 |  | 0 | 543.728 | 0
2026-05-27 12:11 |  | 0 | 543.62 | 0
2026-05-27 12:12 |  | 0 | 543.547 | 0
2026-05-27 12:13 |  | 0 | 543.584 | 0
2026-05-27 12:14 |  | 0 | 543.475 | 0.086806
2026-05-27 12:15 |  | 0 | 543.584 | 0.21701
2026-05-27 12:16 |  | 0 | 543.547 | 0
2026-05-27 12:17 |  | 0 | 543.656 | 0
2026-05-27 12:18 |  | 0 | 543.62 | 0
2026-05-27 12:19 |  | 0 | 543.62 | 0.20255
2026-05-27 12:20 |  | 0 | 543.547 | 0.05787
2026-05-27 12:21 |  | 0 | 543.33 | 0
2026-05-27 12:22 |  | 0 | 543.294 | 0.10127
2026-05-27 12:23 |  | 0 | 542.824 | 0.10127
2026-05-27 12:24 |  | 0 | 543.005 | 0.014468
2026-05-27 12:25 |  | 0 | 543.041 | 0.14468
2026-05-27 12:26 |  | 0 | 543.005 | 0
2026-05-27 12:27 |  | 0 | 543.258 | 0.014468
2026-05-27 12:28 |  | 0 | 543.258 | 0
2026-05-27 12:29 |  | 0 | 543.15 | 0
2026-05-27 12:30 |  | 0 | 542.969 | 0.072338
2026-05-27 12:31 |  | 0 | 543.041 | 0.086806
2026-05-27 12:32 |  | 0 | 542.969 | 0.072338
2026-05-27 12:33 |  | 0 | 542.607 | 0
2026-05-27 12:34 |  | 0 | 542.86 | 0.014468
2026-05-27 12:35 |  | 0 | 542.571 | 0.072338
2026-05-27 12:36 |  | 0 | 542.679 | 0.014468
2026-05-27 12:37 |  | 0 | 543.113 | 0
2026-05-27 12:38 |  | 0 | 542.752 | 0.028935
2026-05-27 12:39 |  | 0 | 542.86 | 0
2026-05-27 12:40 |  | 0 | 542.499 | 0
2026-05-27 12:41 |  | 0 | 543.041 | 0
2026-05-27 12:42 |  | 0 | 542.607 | 0.043403
2026-05-27 12:43 |  | 0 | 543.113 | 0.043403
2026-05-27 12:44 |  | 0 | 542.571 | 0.21701
2026-05-27 12:45 |  | 0 | 543.113 | 0
2026-05-27 12:46 |  | 0 | 542.679 | 0.043403
2026-05-27 12:47 |  | 0 | 542.86 | 0
2026-05-27 12:48 |  | 0 | 543.041 | 0.14468
2026-05-27 12:49 |  | 0 | 543.294 | 0.21701
2026-05-27 12:50 |  | 0 | 543.439 | 0.014468
2026-05-27 12:51 |  | 0 | 543.439 | 0
2026-05-27 12:52 |  | 0 | 543.041 | 0.043403
2026-05-27 12:53 |  | 0 | 543.15 | 0.18808
2026-05-27 12:54 |  | 0 | 543.62 | 0
2026-05-27 12:55 |  | 0 | 543.403 | 0
2026-05-27 12:56 |  | 0 | 543.475 | 0.028935
2026-05-27 12:57 |  | 0 | 543.005 | 0.014468
2026-05-27 12:58 |  | 0 | 543.33 | 0.11574
2026-05-27 12:59 |  | 0 | 542.969 | 0.014468
2026-05-27 13:00 |  | 0 | 543.113 | 0
2026-05-27 13:01 |  | 0 | 543.15 | 0
2026-05-27 13:02 |  | 0 | 543.041 | 0.20255
2026-05-27 13:03 |  | 0 | 543.186 | 0.20255
2026-05-27 13:04 |  | 0 | 543.113 | 0.043403
2026-05-27 13:05 |  | 0 | 543.186 | 0
2026-05-27 13:06 |  | 0 | 542.896 | 0.028935
2026-05-27 13:07 |  | 0 | 543.186 | 0.11574
2026-05-27 13:08 |  | 0 | 543.258 | 0.17361
2026-05-27 13:09 |  | 0 | 543.33 | 0.05787
2026-05-27 13:10 |  | 0 | 543.294 | 0.086806
2026-05-27 13:11 |  | 0 | 543.475 | 0.05787
2026-05-27 13:12 |  | 0 | 543.33 | 0.014468
2026-05-27 13:13 |  | 0 | 543.15 | 0.028935
2026-05-27 13:14 |  | 0 | 543.439 | 0.014468
2026-05-27 13:15 |  | 0 | 543.33 | 0.028935
2026-05-27 13:16 |  | 0 | 543.258 | 0.11574
2026-05-27 13:17 |  | 0 | 543.186 | 0.05787
2026-05-27 13:18 |  | 0 | 543.258 | 0
2026-05-27 13:19 |  | 0 | 542.969 | 0.028935
2026-05-27 13:20 |  | 0 | 543.005 | 0.05787
2026-05-27 13:21 |  | 0 | 542.969 | 0
2026-05-27 13:22 |  | 0 | 543.041 | 0.05787
2026-05-27 13:23 |  | 0 | 543.041 | 0.10127
2026-05-27 13:24 |  | 0 | 543.15 | 0.05787
2026-05-27 13:25 |  | 0 | 543.15 | 0
2026-05-27 13:26 |  | 0 | 543.258 | 0.086806
2026-05-27 13:27 |  | 0 | 543.186 | 0.05787
2026-05-27 13:28 |  | 0 | 543.15 | 0.028935
2026-05-27 13:29 |  | 0 | 543.439 | 0
2026-05-27 13:30 |  | 0 | 542.679 | 0.05787
2026-05-27 13:31 |  | 0 | 543.041 | 0.05787
2026-05-27 13:32 |  | 0 | 542.969 | 0
2026-05-27 13:33 |  | 0 | 543.041 | 0.086806
2026-05-27 13:34 |  | 0 | 543.005 | 0.086806
2026-05-27 13:35 |  | 0 | 542.969 | 0.014468
2026-05-27 13:36 |  | 0 | 543.005 | 0.05787
2026-05-27 13:37 |  | 0 | 543.15 | 0.18808
2026-05-27 13:38 |  | 0 | 542.969 | 0
2026-05-27 13:39 |  | 0 | 543.439 | 0.028935
2026-05-27 13:40 |  | 0 | 543.005 | 0
2026-05-27 13:41 |  | 0 | 542.571 | 0.043403
2026-05-27 13:42 |  | 0 | 542.969 | 0.05787
2026-05-27 13:43 |  | 0 | 542.896 | 0.13021
2026-05-27 13:44 |  | 0 | 542.969 | 0.10127
2026-05-27 13:45 |  | 0 | 543.041 | 0.086806
2026-05-27 13:46 |  | 0 | 542.896 | 0
2026-05-27 13:47 |  | 0 | 543.041 | 0
2026-05-27 13:48 |  | 0 | 542.896 | 0.23148
2026-05-27 13:49 |  | 0 | 542.896 | 0.05787
2026-05-27 13:50 |  | 0 | 542.896 | 0.028935
2026-05-27 13:51 |  | 0 | 542.86 | 0
2026-05-27 13:52 |  | 0 | 542.896 | 0.11574
2026-05-27 13:53 |  | 0 | 542.499 | 0.10127
2026-05-27 13:54 |  | 0 | 542.607 | 0
2026-05-27 13:55 |  | 0 | 542.86 | 0.10127
2026-05-27 13:56 |  | 0 | 542.824 | 0
2026-05-27 13:57 |  | 0 | 542.752 | 0.043403
2026-05-27 13:58 |  | 0 | 542.86 | 0
2026-05-27 13:59 |  | 0 | 542.824 | 0.086806
2026-05-27 14:00 |  | 0 | 542.86 | 0.028935
2026-05-27 14:01 |  | 0 | 543.294 | 0.072338
2026-05-27 14:02 |  | 0 | 543.294 | 0.05787
2026-05-27 14:03 |  | 0 | 543.113 | 0.21701
2026-05-27 14:04 |  | 0 | 543.041 | 0.028935
2026-05-27 14:05 |  | 0 | 542.824 | 0.072338
2026-05-27 14:06 |  | 0 | 542.571 | 0.086806
2026-05-27 14:07 |  | 0 | 542.679 | 0
2026-05-27 14:08 |  | 0 | 542.679 | 0
2026-05-27 14:09 |  | 0 | 542.607 | 0
2026-05-27 14:10 |  | 0 | 542.679 | 0.028935
2026-05-27 14:11 |  | 0 | 542.571 | 0
2026-05-27 14:12 |  | 0 | 542.716 | 0.028935
2026-05-27 14:13 |  | 0 | 542.499 | 0
2026-05-27 14:14 |  | 0 | 542.607 | 0.10127
2026-05-27 14:15 |  | 0 | 542.571 | 0.10127
2026-05-27 14:16 |  | 0 | 542.209 | 0
2026-05-27 14:17 |  | 0 | 542.535 | 0.028935
2026-05-27 14:18 |  | 0 | 542.571 | 0
2026-05-27 14:19 |  | 0 | 542.499 | 0.086806
2026-05-27 14:20 |  | 0 | 542.571 | 0.10127
2026-05-27 14:21 |  | 0 | 542.607 | 0
2026-05-27 14:22 |  | 0 | 542.499 | 0
2026-05-27 14:23 |  | 0 | 542.499 | 0.028935
2026-05-27 14:24 |  | 0 | 542.39 | 0.072338
2026-05-27 14:25 |  | 0 | 542.39 | 0.043403
2026-05-27 14:26 |  | 0 | 542.571 | 0.13021
2026-05-27 14:27 |  | 0 | 542.426 | 0.21701
2026-05-27 14:28 |  | 0 | 542.679 | 0.21701
2026-05-27 14:29 |  | 0 | 542.354 | 0.028935
2026-05-27 14:30 |  | 0 | 542.39 | 0.10127
2026-05-27 14:31 |  | 0 | 542.426 | 0.10127
2026-05-27 14:32 |  | 0 | 542.282 | 0.24595
2026-05-27 14:33 |  | 0 | 542.282 | 0
2026-05-27 14:34 |  | 0 | 542.282 | 0.086806
2026-05-27 14:35 |  | 0 | 542.209 | 0.05787
2026-05-27 14:36 |  | 0 | 542.209 | 0.014468
2026-05-27 14:37 |  | 0 | 542.245 | 0.11574
2026-05-27 14:38 |  | 0 | 541.92 | 0.043403
2026-05-27 14:39 |  | 0 | 542.101 | 0.028935
2026-05-27 14:40 |  | 0 | 542.571 | 0.14468
2026-05-27 14:41 |  | 0 | 542.137 | 0.086806
2026-05-27 14:42 |  | 0 | 542.065 | 0
2026-05-27 14:43 |  | 0 | 542.39 | 0.21701
2026-05-27 14:44 |  | 0 | 542.101 | 0.043403
2026-05-27 14:45 |  | 0 | 542.101 | 0.10127
2026-05-27 14:46 |  | 0 | 542.065 | 0.043403
2026-05-27 14:47 |  | 0 | 541.956 | 0.21701
2026-05-27 14:48 |  | 0 | 542.354 | 0
2026-05-27 14:49 |  | 0 | 541.703 | 0.14468
2026-05-27 14:50 |  | 0 | 542.39 | 0
2026-05-27 14:51 |  | 0 | 541.848 | 0
2026-05-27 14:52 |  | 0 | 542.426 | 0.028935
2026-05-27 14:53 |  | 0 | 541.811 | 0.072338
2026-05-27 14:54 |  | 0 | 542.065 | 0.028935
2026-05-27 14:55 |  | 0 | 541.92 | 0.05787
2026-05-27 14:56 |  | 0 | 541.811 | 0.15914
2026-05-27 14:57 |  | 0 | 541.92 | 0.028935
2026-05-27 14:58 |  | 0 | 541.848 | 0.072338
2026-05-27 14:59 |  | 0 | 541.811 | 0
2026-05-27 15:00 |  | 0 | 541.956 | 0.014468
2026-05-27 15:01 |  | 0 | 542.245 | 0
2026-05-27 15:02 |  | 0 | 541.992 | 0
2026-05-27 15:03 |  | 0 | 541.92 | 0
2026-05-27 15:04 |  | 0 | 541.956 | 0.043403
2026-05-27 15:05 |  | 0 | 541.992 | 0.21701
2026-05-27 15:06 |  | 0 | 541.848 | 0
2026-05-27 15:07 |  | 0 | 541.848 | 0.014468
2026-05-27 15:08 |  | 0 | 541.92 | 0
2026-05-27 15:09 |  | 0 | 541.775 | 0.13021
2026-05-27 15:10 |  | 0 | 541.775 | 0.043403
2026-05-27 15:11 |  | 0 | 541.775 | 0.028935
2026-05-27 15:12 |  | 0 | 541.775 | 0
2026-05-27 15:13 |  | 0 | 541.775 | 0.14468
2026-05-27 15:14 |  | 0 | 541.486 | 0.043403
2026-05-27 15:15 |  | 0 | 541.811 | 0.086806
2026-05-27 15:16 |  | 0 | 541.775 | 0.072338
2026-05-27 15:17 |  | 0 | 541.703 | 0
2026-05-27 15:18 |  | 0 | 541.775 | 0.014468
2026-05-27 15:19 |  | 0 | 541.703 | 0
2026-05-27 15:20 |  | 0 | 541.667 | 0.05787
2026-05-27 15:21 |  | 0 | 541.775 | 0.072338
2026-05-27 15:22 |  | 0 | 541.63 | 0.05787
2026-05-27 15:23 |  | 0 | 541.811 | 0.028935
2026-05-27 15:24 |  | 0 | 542.245 | 0.18808
2026-05-27 15:25 |  | 0 | 541.377 | 0.086806
2026-05-27 15:26 |  | 0 | 541.703 | 0.072338
2026-05-27 15:27 |  | 0 | 541.775 | 0
2026-05-27 15:28 |  | 0 | 541.775 | 0
2026-05-27 15:29 |  | 0 | 541.45 | 0
2026-05-27 15:30 |  | 0 | 541.703 | 0.072338
2026-05-27 15:31 |  | 0 | 541.92 | 0.20255
2026-05-27 15:32 |  | 0 | 541.703 | 0.05787
2026-05-27 15:33 |  | 0 | 541.703 | 0
2026-05-27 15:34 |  | 0 | 541.703 | 0.043403
2026-05-27 15:35 |  | 0 | 541.703 | 0.014468
2026-05-27 15:36 |  | 0 | 541.45 | 0.072338
2026-05-27 15:37 |  | 0 | 541.63 | 0.014468
2026-05-27 15:38 |  | 0 | 541.63 | 0.05787
2026-05-27 15:39 |  | 0 | 541.341 | 0.014468
2026-05-27 15:40 |  | 0 | 541.522 | 0
2026-05-27 15:41 |  | 0 | 541.522 | 0.014468
2026-05-27 15:42 |  | 0 | 541.558 | 0.13021
2026-05-27 15:43 |  | 0 | 541.486 | 0.05787
2026-05-27 15:44 |  | 0 | 541.377 | 0
2026-05-27 15:45 |  | 0 | 541.522 | 0.043403
2026-05-27 15:46 |  | 0 | 541.486 | 0
2026-05-27 15:47 |  | 0 | 541.522 | 0.043403
2026-05-27 15:48 |  | 0 | 541.341 | 0.043403
2026-05-27 15:49 |  | 0 | 541.486 | 0.028935
2026-05-27 15:50 |  | 0 | 541.16 | 0
2026-05-27 15:51 |  | 0 | 541.486 | 0.072338
2026-05-27 15:52 |  | 0 | 541.45 | 0.10127
2026-05-27 15:53 |  | 0 | 541.45 | 0.23148
2026-05-27 15:54 |  | 0 | 541.377 | 0
2026-05-27 15:55 |  | 0 | 541.233 | 0
2026-05-27 15:56 |  | 0 | 541.45 | 0.043403
2026-05-27 15:57 |  | 0 | 541.45 | 0
2026-05-27 15:58 |  | 0 | 541.45 | 0.18808
2026-05-27 15:59 |  | 0 | 541.775 | 0.072338
2026-05-27 16:00 |  | 0 | 541.45 | 0.20255
2026-05-27 16:01 |  | 0 | 541.558 | 0.014468
2026-05-27 16:02 |  | 0 | 541.377 | 0.21701
2026-05-27 16:03 |  | 0 | 541.305 | 0.10127
2026-05-27 16:04 |  | 0 | 541.522 | 0.20255
2026-05-27 16:05 |  | 0 | 541.305 | 0.18808
2026-05-27 16:06 |  | 0 | 541.233 | 0
2026-05-27 16:07 |  | 0 | 541.305 | 0
2026-05-27 16:08 |  | 0 | 541.305 | 0
2026-05-27 16:09 |  | 0 | 541.341 | 0.23148
2026-05-27 16:10 |  | 0 | 541.667 | 0.10127
2026-05-27 16:11 |  | 0 | 541.196 | 0.05787
2026-05-27 16:12 |  | 0 | 540.907 | 0
2026-05-27 16:13 |  | 0 | 541.45 | 0
2026-05-27 16:14 |  | 0 | 541.088 | 0.043403
2026-05-27 16:15 |  | 0 | 541.377 | 0.15914
2026-05-27 16:16 |  | 0 | 541.016 | 0.18808
2026-05-27 16:17 |  | 0 | 541.305 | 0
2026-05-27 16:18 |  | 0 | 540.799 | 0.014468
2026-05-27 16:19 |  | 0 | 541.16 | 0.10127
2026-05-27 16:20 |  | 0 | 541.052 | 0.072338
2026-05-27 16:21 |  | 0 | 541.016 | 0.072338
2026-05-27 16:22 |  | 0 | 541.305 | 0.043403
2026-05-27 16:23 |  | 0 | 541.088 | 0.086806
2026-05-27 16:24 |  | 0 | 541.16 | 0.10127
2026-05-27 16:25 |  | 0 | 541.016 | 0.028935
2026-05-27 16:26 |  | 0 | 540.762 | 0.18808
2026-05-27 16:27 |  | 0 | 541.016 | 0.028935
2026-05-27 16:28 |  | 0 | 541.088 | 0
2026-05-27 16:29 |  | 0 | 541.088 | 0.05787
2026-05-27 16:30 |  | 0 | 541.16 | 0.10127
2026-05-27 16:31 |  | 0 | 541.341 | 0.10127
2026-05-27 16:32 |  | 0 | 541.016 | 0.028935
2026-05-27 16:33 |  | 0 | 541.052 | 0.18808
2026-05-27 16:34 |  | 0 | 541.558 | 0.072338
2026-05-27 16:35 |  | 0 | 540.907 | 0.23148
2026-05-27 16:36 |  | 0 | 540.907 | 0.18808
2026-05-27 16:37 |  | 0 | 540.943 | 0.014468
2026-05-27 16:38 |  | 0 | 540.871 | 0.028935
2026-05-27 16:39 |  | 0 | 540.907 | 0.05787
2026-05-27 16:40 |  | 0 | 540.907 | 0.072338
2026-05-27 16:41 |  | 0 | 540.799 | 0.05787
2026-05-27 16:42 |  | 0 | 540.799 | 0
2026-05-27 16:43 |  | 0 | 540.871 | 0
2026-05-27 16:44 |  | 0 | 540.799 | 0.05787
2026-05-27 16:45 |  | 0 | 540.871 | 0.086806
2026-05-27 16:46 |  | 0 | 540.799 | 0.086806
2026-05-27 16:47 |  | 0 | 540.799 | 0.05787
2026-05-27 16:48 |  | 0 | 540.762 | 0
2026-05-27 16:49 |  | 0 | 540.762 | 0.086806
2026-05-27 16:50 |  | 0 | 540.871 | 0.043403
2026-05-27 16:51 |  | 0 | 540.799 | 0.10127
2026-05-27 16:52 |  | 0 | 540.799 | 0.086806
2026-05-27 16:53 |  | 0 | 540.762 | 0.072338
2026-05-27 16:54 |  | 0 | 540.762 | 0
2026-05-27 16:55 |  | 0 | 540.618 | 0
2026-05-27 16:56 |  | 0 | 540.726 | 0.086806
2026-05-27 16:57 |  | 0 | 540.618 | 0.043403
2026-05-27 16:58 |  | 0 | 540.654 | 0
2026-05-27 16:59 |  | 0 | 540.654 | 0
2026-05-27 17:00 |  | 0 | 540.654 | 0.086806
2026-05-27 17:01 |  | 0 | 540.618 | 0
2026-05-27 17:02 |  | 0 | 540.401 | 0.028935
2026-05-27 17:03 |  | 0 | 540.256 | 0.072338
2026-05-27 17:04 |  | 0 | 540.726 | 0.20255
2026-05-27 17:05 |  | 0 | 540.654 | 0.014468
2026-05-27 17:06 |  | 0 | 540.871 | 0
2026-05-27 17:07 |  | 0 | 540.437 | 0.23148
2026-05-27 17:08 |  | 0 | 540.726 | 0.014468
2026-05-27 17:09 |  | 0 | 540.618 | 0.072338
2026-05-27 17:10 |  | 0 | 540.799 | 0.043403
2026-05-27 17:11 |  | 0 | 540.509 | 0
2026-05-27 17:12 |  | 0 | 540.618 | 0.10127
2026-05-27 17:13 |  | 0 | 540.618 | 0.24595
2026-05-27 17:14 |  | 0 | 540.618 | 0
2026-05-27 17:15 |  | 0 | 540.473 | 0
2026-05-27 17:16 |  | 0 | 540.292 | 0.043403
2026-05-27 17:17 |  | 0 | 540.437 | 0.014468
2026-05-27 17:18 |  | 0 | 540.473 | 0.10127
2026-05-27 17:19 |  | 0 | 540.582 | 0.086806
2026-05-27 17:20 |  | 0 | 540.509 | 0.043403
2026-05-27 17:21 |  | 0 | 540.726 | 0.10127
2026-05-27 17:22 |  | 0 | 540.654 | 0
2026-05-27 17:23 |  | 0 | 540.618 | 0.10127
2026-05-27 17:24 |  | 0 | 540.148 | 0.05787
2026-05-27 17:25 |  | 0 | 540.148 | 0.014468
2026-05-27 17:26 |  | 0 | 540.184 | 0.043403
2026-05-27 17:27 |  | 0 | 540.437 | 0.17361
2026-05-27 17:28 |  | 0 | 540.401 | 0
2026-05-27 17:29 |  | 0 | 540.328 | 0
2026-05-27 17:30 |  | 0 | 540.256 | 0.028935
2026-05-27 17:31 |  | 0 | 540.184 | 0.043403
2026-05-27 17:32 |  | 0 | 540.328 | 0.014468
2026-05-27 17:33 |  | 0 | 540.292 | 0.13021
2026-05-27 17:34 |  | 0 | 540.292 | 0.10127
2026-05-27 17:35 |  | 0 | 540.256 | 0.043403
2026-05-27 17:36 |  | 0 | 540.292 | 0.028935
2026-05-27 17:37 |  | 0 | 540.328 | 0.014468
2026-05-27 17:38 |  | 0 | 540.256 | 0.05787
2026-05-27 17:39 |  | 0 | 540.292 | 0.043403
2026-05-27 17:40 |  | 0 | 540.184 | 0
2026-05-27 17:41 |  | 0 | 540.256 | 0.10127
2026-05-27 17:42 |  | 0 | 540.039 | 0.05787
2026-05-27 17:43 |  | 0 | 540.256 | 0.21701
2026-05-27 17:44 |  | 0 | 540.184 | 0
2026-05-27 17:45 |  | 0 | 540.111 | 0.072338
2026-05-27 17:46 |  | 0 | 539.858 | 0
2026-05-27 17:47 |  | 0 | 540.148 | 0.028935
2026-05-27 17:48 |  | 0 | 539.858 | 0.043403
2026-05-27 17:49 |  | 0 | 540.148 | 0.028935
2026-05-27 17:50 |  | 0 | 540.148 | 0.14468
2026-05-27 17:51 |  | 0 | 540.111 | 0
2026-05-27 17:52 |  | 0 | 540.111 | 0
2026-05-27 17:53 |  | 0 | 540.039 | 0.11574
2026-05-27 17:54 |  | 0 | 540.473 | 0.028935
2026-05-27 17:55 |  | 0 | 539.967 | 0.086806
2026-05-27 17:56 |  | 0 | 540.039 | 0
2026-05-27 17:57 |  | 0 | 540.039 | 0.043403
2026-05-27 17:58 |  | 0 | 540.003 | 0.10127
2026-05-27 17:59 |  | 0 | 539.894 | 0
2026-05-27 18:00 |  | 0 | 540.003 | 0
2026-05-27 18:01 |  | 0 | 540.003 | 0.072338
2026-05-27 18:02 |  | 0 | 540.256 | 0.014468
2026-05-27 18:03 |  | 0 | 540.039 | 0
2026-05-27 18:04 |  | 0 | 540.184 | 0
2026-05-27 18:05 |  | 0 | 539.967 | 0.043403
2026-05-27 18:06 |  | 0 | 539.967 | 0.086806
2026-05-27 18:07 |  | 0 | 540.184 | 0
2026-05-27 18:08 |  | 0 | 539.894 | 0.014468
2026-05-27 18:09 |  | 0 | 539.894 | 0.043403
2026-05-27 18:10 |  | 0 | 539.967 | 0.15914
2026-05-27 18:11 |  | 0 | 539.894 | 0
2026-05-27 18:12 |  | 0 | 539.894 | 0
2026-05-27 18:13 |  | 0 | 539.605 | 0.014468
2026-05-27 18:14 |  | 0 | 539.75 | 0.05787
2026-05-27 18:15 |  | 0 | 539.858 | 0
2026-05-27 18:16 |  | 0 | 539.822 | 0.043403
2026-05-27 18:17 |  | 0 | 539.858 | 0.043403
2026-05-27 18:18 |  | 0 | 539.388 | 0.11574
2026-05-27 18:19 |  | 0 | 539.822 | 0.086806
2026-05-27 18:20 |  | 0 | 539.822 | 0.11574
2026-05-27 18:21 |  | 0 | 539.75 | 0.23148
2026-05-27 18:22 |  | 0 | 539.677 | 0
2026-05-27 18:23 |  | 0 | 539.822 | 0
2026-05-27 18:24 |  | 0 | 539.75 | 0.043403
2026-05-27 18:25 |  | 0 | 539.75 | 0.086806
2026-05-27 18:26 |  | 0 | 539.75 | 0.21701
2026-05-27 18:27 |  | 0 | 539.714 | 0.028935
2026-05-27 18:28 |  | 0 | 539.714 | 0.014468
2026-05-27 18:29 |  | 0 | 539.75 | 0.043403
2026-05-27 18:30 |  | 0 | 539.714 | 0
2026-05-27 18:31 |  | 0 | 539.967 | 0
2026-05-27 18:32 |  | 0 | 539.677 | 0.014468
2026-05-27 18:33 |  | 0 | 539.46 | 0.072338
2026-05-27 18:34 |  | 0 | 539.569 | 0.043403
2026-05-27 18:35 |  | 0 | 539.605 | 0.028935
2026-05-27 18:36 |  | 0 | 539.207 | 0.13021
2026-05-27 18:37 |  | 0 | 539.533 | 0.072338
2026-05-27 18:38 |  | 0 | 539.533 | 0
2026-05-27 18:39 |  | 0 | 539.605 | 0.028935
2026-05-27 18:40 |  | 0 | 539.569 | 0.072338
2026-05-27 18:41 |  | 0 | 539.46 | 0.14468
2026-05-27 18:42 |  | 0 | 539.533 | 0.10127
2026-05-27 18:43 |  | 0 | 539.533 | 0.072338
2026-05-27 18:44 |  | 0 | 539.46 | 0
2026-05-27 18:45 |  | 0 | 539.75 | 0.13021
2026-05-27 18:46 |  | 0 | 539.46 | 0
2026-05-27 18:47 |  | 0 | 539.533 | 0
2026-05-27 18:48 |  | 0 | 539.424 | 0.10127
2026-05-27 18:49 |  | 0 | 539.388 | 0
2026-05-27 18:50 |  | 0 | 539.46 | 0.014468
2026-05-27 18:51 |  | 0 | 539.388 | 0.043403
2026-05-27 18:52 |  | 0 | 539.46 | 0.21701
2026-05-27 18:53 |  | 0 | 539.388 | 0.05787
2026-05-27 18:54 |  | 0 | 539.352 | 0.10127
2026-05-27 18:55 |  | 0 | 539.28 | 0
2026-05-27 18:56 |  | 0 | 539.28 | 0.028935
2026-05-27 18:57 |  | 0 | 539.062 | 0.13021
2026-05-27 18:58 |  | 0 | 539.28 | 0.086806
2026-05-27 18:59 |  | 0 | 539.352 | 0.043403
2026-05-27 19:00 |  | 0 | 539.352 | 0.13021
2026-05-27 19:01 |  | 0 | 539.207 | 0
2026-05-27 19:02 |  | 0 | 539.28 | 0.13021
2026-05-27 19:03 |  | 0 | 539.207 | 0.24595
2026-05-27 19:04 |  | 0 | 539.135 | 0
2026-05-27 19:05 |  | 0 | 539.207 | 0.05787
2026-05-27 19:06 |  | 0 | 539.135 | 0
2026-05-27 19:07 |  | 0 | 538.845 | 0
2026-05-27 19:08 |  | 0 | 539.207 | 0.014468
2026-05-27 19:09 |  | 0 | 539.135 | 0.05787
2026-05-27 19:10 |  | 0 | 539.099 | 0.028935
2026-05-27 19:11 |  | 0 | 539.243 | 0.043403
2026-05-27 19:12 |  | 0 | 539.243 | 0.11574
2026-05-27 19:13 |  | 0 | 539.135 | 0.10127
2026-05-27 19:14 |  | 0 | 539.135 | 0.20255
2026-05-27 19:15 |  | 0 | 539.062 | 0
2026-05-27 19:16 |  | 0 | 539.062 | 0
2026-05-27 19:17 |  | 0 | 539.099 | 0.043403
2026-05-27 19:18 |  | 0 | 539.099 | 0
2026-05-27 19:19 |  | 0 | 538.99 | 0
2026-05-27 19:20 |  | 0 | 539.099 | 0
2026-05-27 19:21 |  | 0 | 539.062 | 0.05787
2026-05-27 19:22 |  | 0 | 539.135 | 0.028935
2026-05-27 19:23 |  | 0 | 539.062 | 0.028935
2026-05-27 19:24 |  | 0 | 539.062 | 0.21701
2026-05-27 19:25 |  | 0 | 539.062 | 0.05787
2026-05-27 19:26 |  | 0 | 538.99 | 0
2026-05-27 19:27 |  | 0 | 538.918 | 0.014468
2026-05-27 19:28 |  | 0 | 538.99 | 0
2026-05-27 19:29 |  | 0 | 538.99 | 0.014468
2026-05-27 19:30 |  | 0 | 539.352 | 0
2026-05-27 19:31 |  | 0 | 538.628 | 0.05787
2026-05-27 19:32 |  | 0 | 538.918 | 0
2026-05-27 19:33 |  | 0 | 538.845 | 0.10127
2026-05-27 19:34 |  | 0 | 538.845 | 0.072338
2026-05-27 19:35 |  | 0 | 538.954 | 0.072338
2026-05-27 19:36 |  | 0 | 538.954 | 0.11574
2026-05-27 19:37 |  | 0 | 538.845 | 0
2026-05-27 19:38 |  | 0 | 538.845 | 0.05787
2026-05-27 19:39 |  | 0 | 538.809 | 0.072338
2026-05-27 19:40 |  | 0 | 538.809 | 0.10127
2026-05-27 19:41 |  | 0 | 539.099 | 0.11574
2026-05-27 19:42 |  | 0 | 538.809 | 0.028935
2026-05-27 19:43 |  | 0 | 538.809 | 0.11574
2026-05-27 19:44 |  | 0 | 538.809 | 0
2026-05-27 19:45 |  | 0 | 538.701 | 0.24595
2026-05-27 19:46 |  | 0 | 538.701 | 0
2026-05-27 19:47 |  | 0 | 538.773 | 0.11574
2026-05-27 19:48 |  | 0 | 538.773 | 0.014468
2026-05-27 19:49 |  | 0 | 538.628 | 0
2026-05-27 19:50 |  | 0 | 538.665 | 0
2026-05-27 19:51 |  | 0 | 538.773 | 0.05787
2026-05-27 19:52 |  | 0 | 538.701 | 0.21701
2026-05-27 19:53 |  | 0 | 538.665 | 0.05787
2026-05-27 19:54 |  | 0 | 538.665 | 0.028935
2026-05-27 19:55 |  | 0 | 538.484 | 0
2026-05-27 19:56 |  | 0 | 538.701 | 0.05787
2026-05-27 19:57 |  | 0 | 538.665 | 0
2026-05-27 19:58 |  | 0 | 538.628 | 0.20255
2026-05-27 19:59 |  | 0 | 538.556 | 0
2026-05-27 20:00 |  | 0 | 538.628 | 0.028935
2026-05-27 20:01 |  | 0 | 538.628 | 0.086806
2026-05-27 20:02 |  | 0 | 538.665 | 0.086806
2026-05-27 20:03 |  | 0 | 538.52 | 0.014468
2026-05-27 20:04 |  | 0 | 538.773 | 0
2026-05-27 20:05 |  | 0 | 538.556 | 0.13021
2026-05-27 20:06 |  | 0 | 538.484 | 0.072338
2026-05-27 20:07 |  | 0 | 538.52 | 0.20255
2026-05-27 20:08 |  | 0 | 538.375 | 0.043403
2026-05-27 20:09 |  | 0 | 538.556 | 0.043403
2026-05-27 20:10 |  | 0 | 538.411 | 0.072338
2026-05-27 20:11 |  | 0 | 538.484 | 0.028935
2026-05-27 20:12 |  | 0 | 538.484 | 0
2026-05-27 20:13 |  | 0 | 538.52 | 0.086806
2026-05-27 20:14 |  | 0 | 538.484 | 0.014468
2026-05-27 20:15 |  | 0 | 538.411 | 0.028935
2026-05-27 20:16 |  | 0 | 538.484 | 0.043403
2026-05-27 20:17 |  | 0 | 538.158 | 0.086806
2026-05-27 20:18 |  | 0 | 538.411 | 0.014468
2026-05-27 20:19 |  | 0 | 538.375 | 0.086806
2026-05-27 20:20 |  | 0 | 538.05 | 0.14468
2026-05-27 20:21 |  | 0 | 538.194 | 0.014468
2026-05-27 20:22 |  | 0 | 538.194 | 0
2026-05-27 20:23 |  | 0 | 538.484 | 0
2026-05-27 20:24 |  | 0 | 538.375 | 0.028935
2026-05-27 20:25 |  | 0 | 538.086 | 0.10127
2026-05-27 20:26 |  | 0 | 538.231 | 0.05787
2026-05-27 20:27 |  | 0 | 538.52 | 0.014468
2026-05-27 20:28 |  | 0 | 537.941 | 0
2026-05-27 20:29 |  | 0 | 538.665 | 0.05787
2026-05-27 20:30 |  | 0 | 538.303 | 0
2026-05-27 20:31 |  | 0 | 538.014 | 0.23148
2026-05-27 20:32 |  | 0 | 538.158 | 0.15914
2026-05-27 20:33 |  | 0 | 538.231 | 0.028935
2026-05-27 20:34 |  | 0 | 538.014 | 0
2026-05-27 20:35 |  | 0 | 538.231 | 0.10127
2026-05-27 20:36 |  | 0 | 538.231 | 0.043403
2026-05-27 20:37 |  | 0 | 538.231 | 0.072338
2026-05-27 20:38 |  | 0 | 538.375 | 0.028935
2026-05-27 20:39 |  | 0 | 538.194 | 0.014468
2026-05-27 20:40 |  | 0 | 538.158 | 0.26042
2026-05-27 20:41 |  | 0 | 538.158 | 0.072338
2026-05-27 20:42 |  | 0 | 538.194 | 0.014468
2026-05-27 20:43 |  | 0 | 538.158 | 0.14468
2026-05-27 20:44 |  | 0 | 538.158 | 0
2026-05-27 20:45 |  | 0 | 537.869 | 0
2026-05-27 20:46 |  | 0 | 538.158 | 0
2026-05-27 20:47 |  | 0 | 537.797 | 0.028935
2026-05-27 20:48 |  | 0 | 538.375 | 0.014468
2026-05-27 20:49 |  | 0 | 538.158 | 0.05787
2026-05-27 20:50 |  | 0 | 537.76 | 0.014468
2026-05-27 20:51 |  | 0 | 538.158 | 0.10127
2026-05-27 20:52 |  | 0 | 538.158 | 0.10127
2026-05-27 20:53 |  | 0 | 537.869 | 0
2026-05-27 20:54 |  | 0 | 538.086 | 0.086806
2026-05-27 20:55 |  | 0 | 538.05 | 0
2026-05-27 20:56 |  | 0 | 538.014 | 0.072338
2026-05-27 20:57 |  | 0 | 537.76 | 0.014468
2026-05-27 20:58 |  | 0 | 538.086 | 0.11574
2026-05-27 20:59 |  | 0 | 538.014 | 0
2026-05-27 21:00 |  | 0 | 538.05 | 0.043403
2026-05-27 21:01 |  | 0 | 538.231 | 0.028935
2026-05-27 21:02 |  | 0 | 538.158 | 0.11574
2026-05-27 21:03 |  | 0 | 538.339 | 0.10127
2026-05-27 21:04 |  | 0 | 538.05 | 0.20255
2026-05-27 21:05 |  | 0 | 538.014 | 0
2026-05-27 21:06 |  | 0 | 538.231 | 0.05787
2026-05-27 21:07 |  | 0 | 537.652 | 0.13021
2026-05-27 21:08 |  | 0 | 537.941 | 0.05787
2026-05-27 21:09 |  | 0 | 538.05 | 0.028935
2026-05-27 21:10 |  | 0 | 538.014 | 0
2026-05-27 21:11 |  | 0 | 537.905 | 0.14468
2026-05-27 21:12 |  | 0 | 537.869 | 0.086806
2026-05-27 21:13 |  | 0 | 537.869 | 0.086806
2026-05-27 21:14 |  | 0 | 537.869 | 0
2026-05-27 21:15 |  | 0 | 537.797 | 0
2026-05-27 21:16 |  | 0 | 537.507 | 0.043403
2026-05-27 21:17 |  | 0 | 537.797 | 0
2026-05-27 21:18 |  | 0 | 537.869 | 0.10127
2026-05-27 21:19 |  | 0 | 537.76 | 0.086806
2026-05-27 21:20 |  | 0 | 537.797 | 0.11574
2026-05-27 21:21 |  | 0 | 537.76 | 0
2026-05-27 21:22 |  | 0 | 537.797 | 0.072338
2026-05-27 21:23 |  | 0 | 537.724 | 0.11574
2026-05-27 21:24 |  | 0 | 537.76 | 0.24595
2026-05-27 21:25 |  | 0 | 537.652 | 0.072338
2026-05-27 21:26 |  | 0 | 538.05 | 0.05787
2026-05-27 21:27 |  | 0 | 537.652 | 0
2026-05-27 21:28 |  | 0 | 537.652 | 0.043403
2026-05-27 21:29 |  | 0 | 537.363 | 0.072338
2026-05-27 21:30 |  | 0 | 537.652 | 0.014468
2026-05-27 21:31 |  | 0 | 537.797 | 0.05787
2026-05-27 21:32 |  | 0 | 537.652 | 0
2026-05-27 21:33 |  | 0 | 537.652 | 0.086806
2026-05-27 21:34 |  | 0 | 537.616 | 0.028935
2026-05-27 21:35 |  | 0 | 537.58 | 0.23148
2026-05-27 21:36 |  | 0 | 537.652 | 0
2026-05-27 21:37 |  | 0 | 537.326 | 0
2026-05-27 21:38 |  | 0 | 537.471 | 0
2026-05-27 21:39 |  | 0 | 537.471 | 0.043403
2026-05-27 21:40 |  | 0 | 537.254 | 0.043403
2026-05-27 21:41 |  | 0 | 537.471 | 0.043403
2026-05-27 21:42 |  | 0 | 537.507 | 0.014468
2026-05-27 21:43 |  | 0 | 537.507 | 0.043403
2026-05-27 21:44 |  | 0 | 537.58 | 0.23148
2026-05-27 21:45 |  | 0 | 537.507 | 0.10127
2026-05-27 21:46 |  | 0 | 537.471 | 0.043403
2026-05-27 21:47 |  | 0 | 537.435 | 0
2026-05-27 21:48 |  | 0 | 537.471 | 0
2026-05-27 21:49 |  | 0 | 537.435 | 0.072338
2026-05-27 21:50 |  | 0 | 537.363 | 0.086806
2026-05-27 21:51 |  | 0 | 537.471 | 0.05787
2026-05-27 21:52 |  | 0 | 537.363 | 0.028935
2026-05-27 21:53 |  | 0 | 537.435 | 0
2026-05-27 21:54 |  | 0 | 537.363 | 0
2026-05-27 21:55 |  | 0 | 537.326 | 0.10127
2026-05-27 21:56 |  | 0 | 537.326 | 0.072338
2026-05-27 21:57 |  | 0 | 537.363 | 0.072338
2026-05-27 21:58 |  | 0 | 537.326 | 0.20255
2026-05-27 21:59 |  | 0 | 537.326 | 0.014468
2026-05-27 22:00 |  | 0 | 537.29 | 0.028935
2026-05-27 22:01 |  | 0 | 537.326 | 0.086806
2026-05-27 22:02 |  | 0 | 537.254 | 0.17361
2026-05-27 22:03 |  | 0 | 537.326 | 0.028935
2026-05-27 22:04 |  | 0 | 537.326 | 0
2026-05-27 22:05 |  | 0 | 537.326 | 0.014468
2026-05-27 22:06 |  | 0 | 537.254 | 0
2026-05-27 22:07 |  | 0 | 537.182 | 0.072338
2026-05-27 22:08 |  | 0 | 537.182 | 0.13021
2026-05-27 22:09 |  | 0 | 537.254 | 0.14468
2026-05-27 22:10 |  | 0 | 537.29 | 0.014468
2026-05-27 22:11 |  | 0 | 537.182 | 0
2026-05-27 22:12 |  | 0 | 537.471 | 0.13021
2026-05-27 22:13 |  | 0 | 536.892 | 0.05787
2026-05-27 22:14 |  | 0 | 537.507 | 0.05787
2026-05-27 22:15 |  | 0 | 537.254 | 0.15914
2026-05-27 22:16 |  | 0 | 537.29 | 0
2026-05-27 22:17 |  | 0 | 537.29 | 0.05787
2026-05-27 22:18 |  | 0 | 537.254 | 0.043403
2026-05-27 22:19 |  | 0 | 537.109 | 0
2026-05-27 22:20 |  | 0 | 537.146 | 0
2026-05-27 22:21 |  | 0 | 537.037 | 0
2026-05-27 22:22 |  | 0 | 537.146 | 0.028935
2026-05-27 22:23 |  | 0 | 537.146 | 0.11574
2026-05-27 22:24 |  | 0 | 537.146 | 0.20255
2026-05-27 22:25 |  | 0 | 537.146 | 0
2026-05-27 22:26 |  | 0 | 536.965 | 0
2026-05-27 22:27 |  | 0 | 537.146 | 0.014468
2026-05-27 22:28 |  | 0 | 537.037 | 0.028935
2026-05-27 22:29 |  | 0 | 537.001 | 0.05787
2026-05-27 22:30 |  | 0 | 536.856 | 0
2026-05-27 22:31 |  | 0 | 537.037 | 0.014468
2026-05-27 22:32 |  | 0 | 537.363 | 0.028935
2026-05-27 22:33 |  | 0 | 536.892 | 0.10127
2026-05-27 22:34 |  | 0 | 537.037 | 0
2026-05-27 22:35 |  | 0 | 537.001 | 0.043403
2026-05-27 22:36 |  | 0 | 536.965 | 0
2026-05-27 22:37 |  | 0 | 536.892 | 0.086806
2026-05-27 22:38 |  | 0 | 536.675 | 0.05787
2026-05-27 22:39 |  | 0 | 536.965 | 0.13021
2026-05-27 22:40 |  | 0 | 536.965 | 0.043403
2026-05-27 22:41 |  | 0 | 536.892 | 0.23148
2026-05-27 22:42 |  | 0 | 536.82 | 0
2026-05-27 22:43 |  | 0 | 537.037 | 0.014468
2026-05-27 22:44 |  | 0 | 537.254 | 0.028935
2026-05-27 22:45 |  | 0 | 537.182 | 0.13021
2026-05-27 22:46 |  | 0 | 536.856 | 0.014468
2026-05-27 22:47 |  | 0 | 536.892 | 0.21701
2026-05-27 22:48 |  | 0 | 536.748 | 0.043403
2026-05-27 22:49 |  | 0 | 536.82 | 0.05787
2026-05-27 22:50 |  | 0 | 536.82 | 0.18808
2026-05-27 22:51 |  | 0 | 536.675 | 0.20255
2026-05-27 22:52 |  | 0 | 536.82 | 0.072338
2026-05-27 22:53 |  | 0 | 536.748 | 0.10127
2026-05-27 22:54 |  | 0 | 536.748 | 0.072338
2026-05-27 22:55 |  | 0 | 536.458 | 0.043403
2026-05-27 22:56 |  | 0 | 536.603 | 0.043403
2026-05-27 22:57 |  | 0 | 537.146 | 0.028935
2026-05-27 22:58 |  | 0 | 536.711 | 0
2026-05-27 22:59 |  | 0 | 536.675 | 0.10127
2026-05-27 23:00 |  | 0 | 536.711 | 0.05787
2026-05-27 23:01 |  | 0 | 536.711 | 0.086806
2026-05-27 23:02 |  | 0 | 536.711 | 0.043403
2026-05-27 23:03 |  | 0 | 536.567 | 0
2026-05-27 23:04 |  | 0 | 536.603 | 0
2026-05-27 23:05 |  | 0 | 536.748 | 0
2026-05-27 23:06 |  | 0 | 536.567 | 0.072338
2026-05-27 23:07 |  | 0 | 536.856 | 0.20255
2026-05-27 23:08 |  | 0 | 536.314 | 0
2026-05-27 23:09 |  | 0 | 536.856 | 0.23148
2026-05-27 23:10 |  | 0 | 536.277 | 0
2026-05-27 23:11 |  | 0 | 536.892 | 0.086806
2026-05-27 23:12 |  | 0 | 536.531 | 0.10127
2026-05-27 23:13 |  | 0 | 536.567 | 0.014468
2026-05-27 23:14 |  | 0 | 536.241 | 0
2026-05-27 23:15 |  | 0 | 536.531 | 0.05787
2026-05-27 23:16 |  | 0 | 536.567 | 0.014468
2026-05-27 23:17 |  | 0 | 536.314 | 0.072338
2026-05-27 23:18 |  | 0 | 536.531 | 0.072338
2026-05-27 23:19 |  | 0 | 536.711 | 0.028935
2026-05-27 23:20 |  | 0 | 536.458 | 0
2026-05-27 23:21 |  | 0 | 536.422 | 0
2026-05-27 23:22 |  | 0 | 536.458 | 0
2026-05-27 23:23 |  | 0 | 536.133 | 0.14468
2026-05-27 23:24 |  | 0 | 536.386 | 0.014468
2026-05-27 23:25 |  | 0 | 536.241 | 0
2026-05-27 23:26 |  | 0 | 536.386 | 0.072338
2026-05-27 23:27 |  | 0 | 536.314 | 0
2026-05-27 23:28 |  | 0 | 536.314 | 0.014468
2026-05-27 23:29 |  | 0 | 536.422 | 0.028935
2026-05-27 23:30 |  | 0 | 536.892 | 0
2026-05-27 23:31 |  | 0 | 536.603 | 0
2026-05-27 23:32 |  | 0 | 536.277 | 0.15914
2026-05-27 23:33 |  | 0 | 536.314 | 0
2026-05-27 23:34 |  | 0 | 536.82 | 0.10127
2026-05-27 23:35 |  | 0 | 536.277 | 0.10127
2026-05-27 23:36 |  | 0 | 536.277 | 0.10127
2026-05-27 23:37 |  | 0 | 536.314 | 0.072338
2026-05-27 23:38 |  | 0 | 536.097 | 0.10127
2026-05-27 23:39 |  | 0 | 536.241 | 0.20255
2026-05-27 23:40 |  | 0 | 536.205 | 0.072338
2026-05-27 23:41 |  | 0 | 536.241 | 0.072338
2026-05-27 23:42 |  | 0 | 536.241 | 0.014468
2026-05-27 23:43 |  | 0 | 536.314 | 0
2026-05-27 23:44 |  | 0 | 536.205 | 0
2026-05-27 23:45 |  | 0 | 536.531 | 0.05787
2026-05-27 23:46 |  | 0 | 536.133 | 0
2026-05-27 23:47 |  | 0 | 535.988 | 0.043403
2026-05-27 23:48 |  | 0 | 536.205 | 0.05787
2026-05-27 23:49 |  | 0 | 536.241 | 0.11574
2026-05-27 23:50 |  | 0 | 536.133 | 0.086806
2026-05-27 23:51 |  | 0 | 536.133 | 0.014468
2026-05-27 23:52 |  | 0 | 536.06 | 0.014468
2026-05-27 23:53 |  | 0 | 536.277 | 0.11574
2026-05-27 23:54 |  | 0 | 536.205 | 0.13021
2026-05-27 23:55 |  | 0 | 536.06 | 0.028935
2026-05-27 23:56 |  | 0 | 536.133 | 0
2026-05-27 23:57 |  | 0 | 536.097 | 0.086806
2026-05-27 23:58 |  | 0 | 536.06 | 0.028935
2026-05-27 23:59 |  | 0 | 536.097 | 0.086806
2026-05-28 |  | 0 | 536.133 | 0
2026-05-28 00:01 |  | 0 | 536.097 | 0.043403
2026-05-28 00:02 |  | 0 | 536.097 | 0.20255
2026-05-28 00:03 |  | 0 | 536.06 | 0.10127
2026-05-28 00:04 |  | 0 | 535.988 | 0.014468
2026-05-28 00:05 |  | 0 | 535.988 | 0.072338
2026-05-28 00:06 |  | 0 | 535.952 | 0.086806
2026-05-28 00:07 |  | 0 | 535.988 | 0.014468
2026-05-28 00:08 |  | 0 | 535.952 | 0
2026-05-28 00:09 |  | 0 | 535.663 | 0.043403
2026-05-28 00:10 |  | 0 | 535.554 | 0.05787
2026-05-28 00:11 |  | 0 | 535.952 | 0.072338
2026-05-28 00:12 |  | 0 | 535.916 | 0.086806
2026-05-28 00:13 |  | 0 | 535.952 | 0.086806
2026-05-28 00:14 |  | 0 | 535.843 | 0.014468
2026-05-28 00:15 |  | 0 | 535.988 | 0
2026-05-28 00:16 |  | 0 | 536.386 | 0
2026-05-28 00:17 |  | 0 | 536.133 | 0
2026-05-28 00:18 |  | 0 | 535.518 | 0.014468
2026-05-28 00:19 |  | 0 | 535.843 | 0.086806
2026-05-28 00:20 |  | 0 | 535.916 | 0.043403
2026-05-28 00:21 |  | 0 | 535.843 | 0.028935
2026-05-28 00:22 |  | 0 | 535.409 | 0.05787
2026-05-28 00:23 |  | 0 | 535.771 | 0.05787
2026-05-28 00:24 |  | 0 | 535.807 | 0
2026-05-28 00:25 |  | 0 | 535.771 | 0
2026-05-28 00:26 |  | 0 | 535.699 | 0.043403
2026-05-28 00:27 |  | 0 | 535.699 | 0.014468
2026-05-28 00:28 |  | 0 | 535.771 | 0.11574
2026-05-28 00:29 |  | 0 | 535.626 | 0.05787
2026-05-28 00:30 |  | 0 | 535.626 | 0.086806
2026-05-28 00:31 |  | 0 | 535.663 | 0.072338
2026-05-28 00:32 |  | 0 | 535.409 | 0.17361
2026-05-28 00:33 |  | 0 | 535.554 | 0.043403
2026-05-28 00:34 |  | 0 | 535.771 | 0.028935
2026-05-28 00:35 |  | 0 | 535.663 | 0.086806
2026-05-28 00:36 |  | 0 | 535.699 | 0.23148
2026-05-28 00:37 |  | 0 | 535.699 | 0.028935
2026-05-28 00:38 |  | 0 | 535.771 | 0
2026-05-28 00:39 |  | 0 | 535.771 | 0.14468
2026-05-28 00:40 |  | 0 | 536.06 | 0.05787
2026-05-28 00:41 |  | 0 | 535.771 | 0
2026-05-28 00:42 |  | 0 | 535.699 | 0
2026-05-28 00:43 |  | 0 | 535.699 | 0.014468
2026-05-28 00:44 |  | 0 | 535.663 | 0.043403
2026-05-28 00:45 |  | 0 | 535.626 | 0.10127
2026-05-28 00:46 |  | 0 | 535.699 | 0.18808
2026-05-28 00:47 |  | 0 | 535.626 | 0
2026-05-28 00:48 |  | 0 | 535.626 | 0
2026-05-28 00:49 |  | 0 | 535.518 | 0
2026-05-28 00:50 |  | 0 | 535.771 | 0.043403
2026-05-28 00:51 |  | 0 | 535.518 | 0.043403
2026-05-28 00:52 |  | 0 | 535.518 | 0.043403
2026-05-28 00:53 |  | 0 | 535.337 | 0.21701
2026-05-28 00:54 |  | 0 | 535.626 | 0.05787
2026-05-28 00:55 |  | 0 | 535.554 | 0
2026-05-28 00:56 |  | 0 | 535.409 | 0.014468
2026-05-28 00:57 |  | 0 | 535.229 | 0.13021
2026-05-28 00:58 |  | 0 | 535.482 | 0
2026-05-28 00:59 |  | 0 | 535.409 | 0
2026-05-28 01:00 |  | 0 | 535.518 | 0.028935
2026-05-28 01:01 |  | 0 | 535.518 | 0.14468
2026-05-28 01:02 |  | 0 | 535.482 | 0.086806
2026-05-28 01:03 |  | 0 | 535.663 | 0.18808
2026-05-28 01:04 |  | 0 | 535.482 | 0.11574
2026-05-28 01:05 |  | 0 | 535.626 | 0
2026-05-28 01:06 |  | 0 | 535.373 | 0.10127
2026-05-28 01:07 |  | 0 | 535.373 | 0.18808
2026-05-28 01:08 |  | 0 | 535.337 | 0
2026-05-28 01:09 |  | 0 | 535.265 | 0.043403
2026-05-28 01:10 |  | 0 | 535.373 | 0
2026-05-28 01:11 |  | 0 | 535.482 | 0.072338
2026-05-28 01:12 |  | 0 | 535.554 | 0.028935
2026-05-28 01:13 |  | 0 | 535.626 | 0
2026-05-28 01:14 |  | 0 | 535.265 | 0.072338
2026-05-28 01:15 |  | 0 | 535.337 | 0.014468
2026-05-28 01:16 |  | 0 | 535.663 | 0.028935
2026-05-28 01:17 |  | 0 | 535.626 | 0.028935
2026-05-28 01:18 |  | 0 | 535.265 | 0.21701
2026-05-28 01:19 |  | 0 | 535.373 | 0.15914
2026-05-28 01:20 |  | 0 | 535.229 | 0.072338
2026-05-28 01:21 |  | 0 | 535.048 | 0.11574
2026-05-28 01:22 |  | 0 | 535.373 | 0
2026-05-28 01:23 |  | 0 | 535.337 | 0.13021
2026-05-28 01:24 |  | 0 | 535.482 | 0.10127
2026-05-28 01:25 |  | 0 | 535.229 | 0.18808
2026-05-28 01:26 |  | 0 | 534.903 | 0.11574
2026-05-28 01:27 |  | 0 | 535.156 | 0.028935
2026-05-28 01:28 |  | 0 | 535.192 | 0.086806
2026-05-28 01:29 |  | 0 | 535.192 | 0.18808
2026-05-28 01:30 |  | 0 | 535.156 | 0
2026-05-28 01:31 |  | 0 | 535.229 | 0.15914
2026-05-28 01:32 |  | 0 | 535.192 | 0.086806
2026-05-28 01:33 |  | 0 | 535.192 | 0
2026-05-28 01:34 |  | 0 | 535.156 | 0.21701
2026-05-28 01:35 |  | 0 | 535.084 | 0
2026-05-28 01:36 |  | 0 | 535.373 | 0
2026-05-28 01:37 |  | 0 | 535.229 | 0.072338
2026-05-28 01:38 |  | 0 | 535.192 | 0.014468
2026-05-28 01:39 |  | 0 | 535.156 | 0
2026-05-28 01:40 |  | 0 | 535.229 | 0.05787
2026-05-28 01:41 |  | 0 | 535.192 | 0
2026-05-28 01:42 |  | 0 | 535.048 | 0
2026-05-28 01:43 |  | 0 | 535.084 | 0
2026-05-28 01:44 |  | 0 | 535.048 | 0.086806
2026-05-28 01:45 |  | 0 | 535.084 | 0.028935
2026-05-28 01:46 |  | 0 | 535.084 | 0.014468
2026-05-28 01:47 |  | 0 | 535.554 | 0.043403
2026-05-28 01:48 |  | 0 | 535.409 | 0.086806
2026-05-28 01:49 |  | 0 | 535.337 | 0
2026-05-28 01:50 |  | 0 | 535.084 | 0.15914
2026-05-28 01:51 |  | 0 | 535.084 | 0.21701
2026-05-28 01:52 |  | 0 | 535.012 | 0
2026-05-28 01:53 |  | 0 | 534.939 | 0
2026-05-28 01:54 |  | 0 | 535.012 | 0.043403
2026-05-28 01:55 |  | 0 | 535.012 | 0
2026-05-28 01:56 |  | 0 | 534.903 | 0.086806
2026-05-28 01:57 |  | 0 | 534.903 | 0.072338
2026-05-28 01:58 |  | 0 | 535.012 | 0.21701
2026-05-28 01:59 |  | 0 | 534.867 | 0.043403
2026-05-28 02:00 |  | 0 | 534.903 | 0.11574
2026-05-28 02:01 |  | 0 | 534.903 | 0.10127
2026-05-28 02:02 |  | 0 | 534.903 | 0.20255
2026-05-28 02:03 |  | 0 | 534.903 | 0
2026-05-28 02:04 |  | 0 | 535.192 | 0
2026-05-28 02:05 |  | 0 | 534.903 | 0.13021
2026-05-28 02:06 |  | 0 | 534.903 | 0.086806
2026-05-28 02:07 |  | 0 | 534.867 | 0.072338
2026-05-28 02:08 |  | 0 | 534.867 | 0
2026-05-28 02:09 |  | 0 | 534.795 | 0.028935
2026-05-28 02:10 |  | 0 | 534.903 | 0
2026-05-28 02:11 |  | 0 | 534.867 | 0
2026-05-28 02:12 |  | 0 | 534.867 | 0.11574
2026-05-28 02:13 |  | 0 | 534.758 | 0
2026-05-28 02:14 |  | 0 | 534.505 | 0.014468
2026-05-28 02:15 |  | 0 | 534.795 | 0
2026-05-28 02:16 |  | 0 | 534.758 | 0.05787
2026-05-28 02:17 |  | 0 | 534.758 | 0.014468
2026-05-28 02:18 |  | 0 | 534.65 | 0.086806
2026-05-28 02:19 |  | 0 | 534.867 | 0
2026-05-28 02:20 |  | 0 | 534.939 | 0.18808
2026-05-28 02:21 |  | 0 | 535.084 | 0.028935
2026-05-28 02:22 |  | 0 | 535.156 | 0.11574
2026-05-28 02:23 |  | 0 | 535.048 | 0
2026-05-28 02:24 |  | 0 | 534.65 | 0
2026-05-28 02:25 |  | 0 | 535.048 | 0.11574
2026-05-28 02:26 |  | 0 | 535.048 | 0.10127
2026-05-28 02:27 |  | 0 | 535.373 | 0
2026-05-28 02:28 |  | 0 | 534.903 | 0
2026-05-28 02:29 |  | 0 | 534.903 | 0.072338
2026-05-28 02:30 |  | 0 | 534.939 | 0.028935
2026-05-28 02:31 |  | 0 | 534.903 | 0.05787
2026-05-28 02:32 |  | 0 | 534.795 | 0.043403
2026-05-28 02:33 |  | 0 | 534.505 | 0
2026-05-28 02:34 |  | 0 | 534.795 | 0
2026-05-28 02:35 |  | 0 | 534.758 | 0
2026-05-28 02:36 |  | 0 | 534.758 | 0.028935
2026-05-28 02:37 |  | 0 | 534.578 | 0
2026-05-28 02:38 |  | 0 | 534.469 | 0.11574
2026-05-28 02:39 |  | 0 | 534.614 | 0.028935
2026-05-28 02:40 |  | 0 | 534.578 | 0.014468
2026-05-28 02:41 |  | 0 | 534.505 | 0.11574
2026-05-28 02:42 |  | 0 | 534.469 | 0.10127
2026-05-28 02:43 |  | 0 | 534.361 | 0.05787
2026-05-28 02:44 |  | 0 | 534.361 | 0.10127
2026-05-28 02:45 |  | 0 | 534.469 | 0.086806
2026-05-28 02:46 |  | 0 | 534.433 | 0.13021
2026-05-28 02:47 |  | 0 | 534.433 | 0.05787
2026-05-28 02:48 |  | 0 | 534.505 | 0
2026-05-28 02:49 |  | 0 | 534.505 | 0.23148
2026-05-28 02:50 |  | 0 | 534.469 | 0.05787
2026-05-28 02:51 |  | 0 | 534.288 | 0
2026-05-28 02:52 |  | 0 | 534.288 | 0
2026-05-28 02:53 |  | 0 | 534.433 | 0.028935
2026-05-28 02:54 |  | 0 | 534.433 | 0.17361
2026-05-28 02:55 |  | 0 | 534.143 | 0.10127
2026-05-28 02:56 |  | 0 | 534.578 | 0.014468
2026-05-28 02:57 |  | 0 | 534.433 | 0.14468
2026-05-28 02:58 |  | 0 | 534.433 | 0
2026-05-28 02:59 |  | 0 | 534.469 | 0.11574
2026-05-28 03:00 |  | 0 | 534.361 | 0.17361
2026-05-28 03:01 |  | 0 | 534.361 | 0.05787
2026-05-28 03:02 |  | 0 | 534.107 | 0.11574
2026-05-28 03:03 |  | 0 | 534.614 | 0.18808
2026-05-28 03:04 |  | 0 | 534.433 | 0
2026-05-28 03:05 |  | 0 | 534.361 | 0.028935
2026-05-28 03:06 |  | 0 | 534.107 | 0.043403
2026-05-28 03:07 |  | 0 | 534.216 | 0.05787
2026-05-28 03:08 |  | 0 | 534.433 | 0.21701
2026-05-28 03:09 |  | 0 | 534.324 | 0
2026-05-28 03:10 |  | 0 | 534.288 | 0.05787
2026-05-28 03:11 |  | 0 | 534.288 | 0.13021
2026-05-28 03:12 |  | 0 | 534.143 | 0.014468
2026-05-28 03:13 |  | 0 | 534.216 | 0
2026-05-28 03:14 |  | 0 | 534.324 | 0.028935
2026-05-28 03:15 |  | 0 | 534.288 | 0.014468
2026-05-28 03:16 |  | 0 | 533.854 | 0.014468
2026-05-28 03:17 |  | 0 | 534.18 | 0.11574
2026-05-28 03:18 |  | 0 | 534.288 | 0.072338
2026-05-28 03:19 |  | 0 | 533.963 | 0.043403
2026-05-28 03:20 |  | 0 | 534.18 | 0
2026-05-28 03:21 |  | 0 | 534.361 | 0
2026-05-28 03:22 |  | 0 | 534.143 | 0.21701
2026-05-28 03:23 |  | 0 | 534.361 | 0.028935
2026-05-28 03:24 |  | 0 | 533.854 | 0.014468
2026-05-28 03:25 |  | 0 | 534.143 | 0.028935
2026-05-28 03:26 |  | 0 | 533.963 | 0
2026-05-28 03:27 |  | 0 | 534.361 | 0.028935
2026-05-28 03:28 |  | 0 | 534.433 | 0.21701
2026-05-28 03:29 |  | 0 | 534.035 | 0.13021
2026-05-28 03:30 |  | 0 | 533.999 | 0.05787
2026-05-28 03:31 |  | 0 | 533.999 | 0
2026-05-28 03:32 |  | 0 | 534.216 | 0.086806
2026-05-28 03:33 |  | 0 | 534.433 | 0.11574
2026-05-28 03:34 |  | 0 | 534.433 | 0.24595
2026-05-28 03:35 |  | 0 | 533.999 | 0.10127
2026-05-28 03:36 |  | 0 | 533.999 | 0.043403
2026-05-28 03:37 |  | 0 | 534.035 | 0.028935
2026-05-28 03:38 |  | 0 | 533.999 | 0.014468
2026-05-28 03:39 |  | 0 | 533.999 | 0.21701
2026-05-28 03:40 |  | 0 | 533.999 | 0.05787
2026-05-28 03:41 |  | 0 | 533.89 | 0.10127
2026-05-28 03:42 |  | 0 | 533.999 | 0.043403
2026-05-28 03:43 |  | 0 | 533.963 | 0.043403
2026-05-28 03:44 |  | 0 | 533.999 | 0.11574
2026-05-28 03:45 |  | 0 | 534.035 | 0
2026-05-28 03:46 |  | 0 | 533.999 | 0.05787
2026-05-28 03:47 |  | 0 | 533.89 | 0.10127
2026-05-28 03:48 |  | 0 | 533.601 | 0.05787
2026-05-28 03:49 |  | 0 | 533.89 | 0.086806
2026-05-28 03:50 |  | 0 | 533.854 | 0.043403
2026-05-28 03:51 |  | 0 | 534.107 | 0
2026-05-28 03:52 |  | 0 | 533.709 | 0
2026-05-28 03:53 |  | 0 | 533.963 | 0.13021
2026-05-28 03:54 |  | 0 | 533.709 | 0.086806
2026-05-28 03:55 |  | 0 | 533.854 | 0.13021
2026-05-28 03:56 |  | 0 | 533.818 | 0.05787
2026-05-28 03:57 |  | 0 | 534.324 | 0.043403
2026-05-28 03:58 |  | 0 | 533.999 | 0.014468
2026-05-28 03:59 |  | 0 | 533.601 | 0.11574
2026-05-28 04:00 |  | 0 | 533.818 | 0.11574
2026-05-28 04:01 |  | 0 | 533.746 | 0.043403
2026-05-28 04:02 |  | 0 | 533.818 | 0.014468
2026-05-28 04:03 |  | 0 | 533.601 | 0
2026-05-28 04:04 |  | 0 | 533.818 | 0.10127
2026-05-28 04:05 |  | 0 | 533.818 | 0.10127
2026-05-28 04:06 |  | 0 | 533.709 | 0.05787
2026-05-28 04:07 |  | 0 | 533.746 | 0.05787
2026-05-28 04:08 |  | 0 | 533.456 | 0.043403
2026-05-28 04:09 |  | 0 | 533.854 | 0.11574
2026-05-28 04:10 |  | 0 | 533.963 | 0.24595
2026-05-28 04:11 |  | 0 | 533.818 | 0
2026-05-28 04:12 |  | 0 | 533.854 | 0.15914
2026-05-28 04:13 |  | 0 | 533.854 | 0.028935
2026-05-28 04:14 |  | 0 | 533.854 | 0.17361
2026-05-28 04:15 |  | 0 | 533.709 | 0
2026-05-28 04:16 |  | 0 | 533.746 | 0.028935
2026-05-28 04:17 |  | 0 | 533.709 | 0.21701
2026-05-28 04:18 |  | 0 | 533.709 | 0.10127
2026-05-28 04:19 |  | 0 | 533.818 | 0.028935
2026-05-28 04:20 |  | 0 | 533.818 | 0.028935
2026-05-28 04:21 |  | 0 | 533.673 | 0.10127
2026-05-28 04:22 |  | 0 | 533.42 | 0.10127
2026-05-28 04:23 |  | 0 | 533.601 | 0.072338
2026-05-28 04:24 |  | 0 | 533.312 | 0
2026-05-28 04:25 |  | 0 | 533.565 | 0
2026-05-28 04:26 |  | 0 | 533.673 | 0.10127
2026-05-28 04:27 |  | 0 | 533.89 | 0.043403
2026-05-28 04:28 |  | 0 | 533.673 | 0.10127
2026-05-28 04:29 |  | 0 | 533.673 | 0.028935
2026-05-28 04:30 |  | 0 | 533.89 | 0.043403
2026-05-28 04:31 |  | 0 | 533.565 | 0.072338
2026-05-28 04:32 |  | 0 | 533.529 | 0.086806
2026-05-28 04:33 |  | 0 | 533.565 | 0.014468
2026-05-28 04:34 |  | 0 | 533.167 | 0.11574
2026-05-28 04:35 |  | 0 | 533.89 | 0.05787
2026-05-28 04:36 |  | 0 | 533.384 | 0
2026-05-28 04:37 |  | 0 | 533.709 | 0.05787
2026-05-28 04:38 |  | 0 | 533.709 | 0.14468
2026-05-28 04:39 |  | 0 | 533.854 | 0.043403
2026-05-28 04:40 |  | 0 | 533.601 | 0
2026-05-28 04:41 |  | 0 | 533.529 | 0
2026-05-28 04:42 |  | 0 | 533.529 | 0.028935
2026-05-28 04:43 |  | 0 | 533.565 | 0.072338
2026-05-28 04:44 |  | 0 | 533.565 | 0.086806
2026-05-28 04:45 |  | 0 | 533.529 | 0.05787
2026-05-28 04:46 |  | 0 | 533.42 | 0.028935
2026-05-28 04:47 |  | 0 | 533.456 | 0.028935
2026-05-28 04:48 |  | 0 | 533.384 | 0.10127
2026-05-28 04:49 |  | 0 | 533.131 | 0.10127
2026-05-28 04:50 |  | 0 | 533.384 | 0.14468
2026-05-28 04:51 |  | 0 | 533.529 | 0.10127
2026-05-28 04:52 |  | 0 | 533.384 | 0.086806
2026-05-28 04:53 |  | 0 | 533.565 | 0.086806
2026-05-28 04:54 |  | 0 | 533.312 | 0
2026-05-28 04:55 |  | 0 | 533.384 | 0.11574
2026-05-28 04:56 |  | 0 | 534.035 | 0
2026-05-28 04:57 |  | 0 | 533.131 | 0.028935
2026-05-28 04:58 |  | 0 | 533.456 | 0.05787
2026-05-28 04:59 |  | 0 | 533.456 | 0.014468
2026-05-28 05:00 |  | 0 | 533.42 | 0
2026-05-28 05:01 |  | 0 | 533.456 | 0.05787
2026-05-28 05:02 |  | 0 | 533.456 | 0.028935
2026-05-28 05:03 |  | 0 | 533.384 | 0
2026-05-28 05:04 |  | 0 | 533.529 | 0.11574
2026-05-28 05:05 |  | 0 | 533.456 | 0.086806
2026-05-28 05:06 |  | 0 | 533.456 | 0.10127
2026-05-28 05:07 |  | 0 | 533.529 | 0
2026-05-28 05:08 |  | 0 | 533.565 | 0
2026-05-28 05:09 |  | 0 | 533.42 | 0.086806
2026-05-28 05:10 |  | 0 | 533.42 | 0.10127
2026-05-28 05:11 |  | 0 | 533.239 | 0.043403
2026-05-28 05:12 |  | 0 | 533.42 | 0.17361
2026-05-28 05:13 |  | 0 | 533.384 | 0
2026-05-28 05:14 |  | 0 | 533.275 | 0
2026-05-28 05:15 |  | 0 | 533.275 | 0.24595
2026-05-28 05:16 |  | 0 | 532.986 | 0.13021
2026-05-28 05:17 |  | 0 | 533.42 | 0.18808
2026-05-28 05:18 |  | 0 | 533.384 | 0.028935
2026-05-28 05:19 |  | 0 | 533.709 | 0.043403
2026-05-28 05:20 |  | 0 | 533.384 | 0.072338
2026-05-28 05:21 |  | 0 | 533.673 | 0.10127
2026-05-28 05:22 |  | 0 | 533.818 | 0.014468
2026-05-28 05:23 |  | 0 | 533.384 | 0.028935
2026-05-28 05:24 |  | 0 | 533.42 | 0.014468
2026-05-28 05:25 |  | 0 | 533.275 | 0
2026-05-28 05:26 |  | 0 | 533.456 | 0.014468
2026-05-28 05:27 |  | 0 | 533.312 | 0.086806
2026-05-28 05:28 |  | 0 | 533.275 | 0.014468
2026-05-28 05:29 |  | 0 | 533.565 | 0.028935
2026-05-28 05:30 |  | 0 | 533.275 | 0.043403
2026-05-28 05:31 |  | 0 | 532.914 | 0.05787
2026-05-28 05:32 |  | 0 | 533.239 | 0.05787
2026-05-28 05:33 |  | 0 | 533.239 | 0.05787
2026-05-28 05:34 |  | 0 | 533.312 | 0.086806
2026-05-28 05:35 |  | 0 | 533.239 | 0
2026-05-28 05:36 |  | 0 | 533.275 | 0
2026-05-28 05:37 |  | 0 | 533.095 | 0
2026-05-28 05:38 |  | 0 | 533.131 | 0.10127
2026-05-28 05:39 |  | 0 | 533.167 | 0.24595
2026-05-28 05:40 |  | 0 | 533.095 | 0.028935
2026-05-28 05:41 |  | 0 | 533.131 | 0.028935
2026-05-28 05:42 |  | 0 | 532.986 | 0.10127
2026-05-28 05:43 |  | 0 | 532.95 | 0.028935
2026-05-28 05:44 |  | 0 | 532.95 | 0
2026-05-28 05:45 |  | 0 | 532.914 | 0
2026-05-28 05:46 |  | 0 | 532.914 | 0.15914
2026-05-28 05:47 |  | 0 | 532.95 | 0
2026-05-28 05:48 |  | 0 | 532.914 | 0.23148
2026-05-28 05:49 |  | 0 | 532.914 | 0
2026-05-28 05:50 |  | 0 | 532.914 | 0.028935
2026-05-28 05:51 |  | 0 | 532.516 | 0.028935
2026-05-28 05:52 |  | 0 | 532.914 | 0
2026-05-28 05:53 |  | 0 | 532.841 | 0.11574
2026-05-28 05:54 |  | 0 | 532.914 | 0.072338
2026-05-28 05:55 |  | 0 | 532.661 | 0.20255
2026-05-28 05:56 |  | 0 | 532.914 | 0.23148
2026-05-28 05:57 |  | 0 | 532.841 | 0.086806
2026-05-28 05:58 |  | 0 | 533.058 | 0.11574
2026-05-28 05:59 |  | 0 | 532.805 | 0.072338
2026-05-28 06:00 |  | 0 | 532.841 | 0.20255
2026-05-28 06:01 |  | 0 | 532.914 | 0.014468
2026-05-28 06:02 |  | 0 | 533.239 | 0.05787
2026-05-28 06:03 |  | 0 | 532.841 | 0.17361
2026-05-28 06:04 |  | 0 | 532.407 | 0.043403
2026-05-28 06:05 |  | 0 | 532.986 | 0.17361
2026-05-28 06:06 |  | 0 | 532.697 | 0.13021
2026-05-28 06:07 |  | 0 | 532.697 | 0.014468
2026-05-28 06:08 |  | 0 | 532.624 | 0
2026-05-28 06:09 |  | 0 | 532.697 | 0.11574
2026-05-28 06:10 |  | 0 | 532.624 | 0.028935
2026-05-28 06:11 |  | 0 | 532.624 | 0.11574
2026-05-28 06:12 |  | 0 | 532.624 | 0.043403
2026-05-28 06:13 |  | 0 | 532.624 | 0.028935
2026-05-28 06:14 |  | 0 | 532.624 | 0.014468
2026-05-28 06:15 |  | 0 | 532.552 | 0.086806
2026-05-28 06:16 |  | 0 | 532.914 | 0.10127
2026-05-28 06:17 |  | 0 | 532.552 | 0.014468
2026-05-28 06:18 |  | 0 | 532.552 | 0.014468
2026-05-28 06:19 |  | 0 | 532.516 | 0.043403
2026-05-28 06:20 |  | 0 | 532.516 | 0.10127
2026-05-28 06:21 |  | 0 | 532.516 | 0.043403
2026-05-28 06:22 |  | 0 | 532.516 | 0
2026-05-28 06:23 |  | 0 | 532.552 | 0.10127
2026-05-28 06:24 |  | 0 | 532.624 | 0.05787
2026-05-28 06:25 |  | 0 | 532.48 | 0.043403
2026-05-28 06:26 |  | 0 | 532.48 | 0
2026-05-28 06:27 |  | 0 | 532.48 | 0.072338
2026-05-28 06:28 |  | 0 | 532.48 | 0.20255
2026-05-28 06:29 |  | 0 | 532.118 | 0
2026-05-28 06:30 |  | 0 | 532.227 | 0.10127
2026-05-28 06:31 |  | 0 | 532.516 | 0.11574
2026-05-28 06:32 |  | 0 | 532.371 | 0.014468
2026-05-28 06:33 |  | 0 | 532.407 | 0.086806
2026-05-28 06:34 |  | 0 | 532.552 | 0.028935
2026-05-28 06:35 |  | 0 | 532.516 | 0.028935
2026-05-28 06:36 |  | 0 | 532.624 | 0.014468
2026-05-28 06:37 |  | 0 | 532.769 | 0
2026-05-28 06:38 |  | 0 | 532.697 | 0.11574
2026-05-28 06:39 |  | 0 | 532.516 | 0.072338
2026-05-28 06:40 |  | 0 | 532.841 | 0.014468
2026-05-28 06:41 |  | 0 | 532.552 | 0.086806
2026-05-28 06:42 |  | 0 | 532.624 | 0
2026-05-28 06:43 |  | 0 | 533.058 | 0.072338
2026-05-28 06:44 |  | 0 | 532.227 | 0.086806
2026-05-28 06:45 |  | 0 | 532.624 | 0.05787
2026-05-28 06:46 |  | 0 | 532.624 | 0
2026-05-28 06:47 |  | 0 | 532.552 | 0
2026-05-28 06:48 |  | 0 | 532.697 | 0.072338
2026-05-28 06:49 |  | 0 | 532.624 | 0.05787
2026-05-28 06:50 |  | 0 | 533.058 | 0.086806
2026-05-28 06:51 |  | 0 | 532.914 | 0
2026-05-28 06:52 |  | 0 | 532.552 | 0.043403
2026-05-28 06:53 |  | 0 | 532.661 | 0.20255
2026-05-28 06:54 |  | 0 | 532.371 | 0.086806
2026-05-28 06:55 |  | 0 | 532.986 | 0.028935
2026-05-28 06:56 |  | 0 | 532.371 | 0.05787
2026-05-28 06:57 |  | 0 | 532.624 | 0.028935
2026-05-28 06:58 |  | 0 | 532.661 | 0.10127
2026-05-28 06:59 |  | 0 | 532.624 | 0
2026-05-28 07:00 |  | 0 | 532.552 | 0.10127
2026-05-28 07:01 |  | 0 | 532.263 | 0.15914
2026-05-28 07:02 |  | 0 | 532.552 | 0
2026-05-28 07:03 |  | 0 | 532.624 | 0
2026-05-28 07:04 |  | 0 | 532.19 | 0.10127
2026-05-28 07:05 |  | 0 | 532.552 | 0.086806
2026-05-28 07:06 |  | 0 | 532.624 | 0.086806
2026-05-28 07:07 |  | 0 | 532.552 | 0
2026-05-28 07:08 |  | 0 | 532.516 | 0
2026-05-28 07:09 |  | 0 | 532.516 | 0.20255
2026-05-28 07:10 |  | 0 | 532.805 | 0.043403
2026-05-28 07:11 |  | 0 | 532.48 | 0.14468
2026-05-28 07:12 |  | 0 | 532.516 | 0
2026-05-28 07:13 |  | 0 | 532.48 | 0.028935
2026-05-28 07:14 |  | 0 | 532.516 | 0
2026-05-28 07:15 |  | 0 | 532.769 | 0
2026-05-28 07:16 |  | 0 | 532.48 | 0.11574
2026-05-28 07:17 |  | 0 | 532.48 | 0.014468
2026-05-28 07:18 |  | 0 | 532.371 | 0.11574
2026-05-28 07:19 |  | 0 | 532.407 | 0.05787
2026-05-28 07:20 |  | 0 | 532.371 | 0.028935
2026-05-28 07:21 |  | 0 | 532.48 | 0.23148
2026-05-28 07:22 |  | 0 | 532.407 | 0.072338
2026-05-28 07:23 |  | 0 | 532.371 | 0.072338
2026-05-28 07:24 |  | 0 | 532.371 | 0.15914
2026-05-28 07:25 |  | 0 | 531.937 | 0.014468
2026-05-28 07:26 |  | 0 | 532.19 | 0.043403
2026-05-28 07:27 |  | 0 | 532.046 | 0.014468
2026-05-28 07:28 |  | 0 | 531.793 | 0.072338
2026-05-28 07:29 |  | 0 | 532.227 | 0.086806
2026-05-28 07:30 |  | 0 | 532.227 | 0.043403
2026-05-28 07:31 |  | 0 | 532.227 | 0.21701
2026-05-28 07:32 |  | 0 | 532.19 | 0
2026-05-28 07:33 |  | 0 | 532.118 | 0.13021
2026-05-28 07:34 |  | 0 | 532.697 | 0.043403
2026-05-28 07:35 |  | 0 | 532.082 | 0.05787
2026-05-28 07:36 |  | 0 | 532.118 | 0
2026-05-28 07:37 |  | 0 | 532.046 | 0.05787
2026-05-28 07:38 |  | 0 | 532.01 | 0.13021
2026-05-28 07:39 |  | 0 | 532.01 | 0.05787
2026-05-28 07:40 |  | 0 | 531.937 | 0.043403
2026-05-28 07:41 |  | 0 | 531.937 | 0
2026-05-28 07:42 |  | 0 | 531.756 | 0.18808
2026-05-28 07:43 |  | 0 | 531.901 | 0.072338
2026-05-28 07:44 |  | 0 | 531.901 | 0
2026-05-28 07:45 |  | 0 | 531.901 | 0
2026-05-28 07:46 |  | 0 | 531.937 | 0
2026-05-28 07:47 |  | 0 | 531.865 | 0.086806
2026-05-28 07:48 |  | 0 | 531.901 | 0.086806
2026-05-28 07:49 |  | 0 | 531.901 | 0.10127
2026-05-28 07:50 |  | 0 | 531.793 | 0.014468
2026-05-28 07:51 |  | 0 | 531.793 | 0.014468
2026-05-28 07:52 |  | 0 | 531.901 | 0
2026-05-28 07:53 |  | 0 | 531.72 | 0.086806
2026-05-28 07:54 |  | 0 | 531.793 | 0.086806
2026-05-28 07:55 |  | 0 | 531.72 | 0.20255
2026-05-28 07:56 |  | 0 | 531.756 | 0
2026-05-28 07:57 |  | 0 | 531.793 | 0.043403
2026-05-28 07:58 |  | 0 | 531.648 | 0.13021
2026-05-28 07:59 |  | 0 | 531.72 | 0.072338
2026-05-28 08:00 |  | 0 | 531.756 | 0.072338
2026-05-28 08:01 |  | 0 | 531.72 | 0
2026-05-28 08:02 |  | 0 | 531.648 | 0.043403
2026-05-28 08:03 |  | 0 | 531.648 | 0
2026-05-28 08:04 |  | 0 | 531.576 | 0.043403
2026-05-28 08:05 |  | 0 | 531.576 | 0.13021
2026-05-28 08:06 |  | 0 | 531.467 | 0.24595
2026-05-28 08:07 |  | 0 | 531.431 | 0.014468
2026-05-28 08:08 |  | 0 | 531.322 | 0.20255
2026-05-28 08:09 |  | 0 | 531.72 | 0.086806
2026-05-28 08:10 |  | 0 | 531.286 | 0.10127
2026-05-28 08:11 |  | 0 | 531.286 | 0.10127
2026-05-28 08:12 |  | 0 | 531.286 | 0
2026-05-28 08:13 |  | 0 | 531.322 | 0
2026-05-28 08:14 |  | 0 | 531.467 | 0.014468
2026-05-28 08:15 |  | 0 | 531.467 | 0.086806
2026-05-28 08:16 |  | 0 | 531.503 | 0.05787
2026-05-28 08:17 |  | 0 | 531.467 | 0.10127
2026-05-28 08:18 |  | 0 | 531.431 | 0
2026-05-28 08:19 |  | 0 | 531.431 | 0.072338
2026-05-28 08:20 |  | 0 | 531.214 | 0.086806
2026-05-28 08:21 |  | 0 | 531.214 | 0
2026-05-28 08:22 |  | 0 | 531.359 | 0
2026-05-28 08:23 |  | 0 | 531.214 | 0
2026-05-28 08:24 |  | 0 | 531.033 | 0.05787
2026-05-28 08:25 |  | 0 | 531.214 | 0
2026-05-28 08:26 |  | 0 | 531.069 | 0.05787
2026-05-28 08:27 |  | 0 | 531.503 | 0.13021
2026-05-28 08:28 |  | 0 | 531.286 | 0
2026-05-28 08:29 |  | 0 | 531.214 | 0
2026-05-28 08:30 |  | 0 | 531.322 | 0.14468
2026-05-28 08:31 |  | 0 | 531.322 | 0
2026-05-28 08:32 |  | 0 | 531.322 | 0.014468
2026-05-28 08:33 |  | 0 | 531.178 | 0.24595
2026-05-28 08:34 |  | 0 | 530.961 | 0.10127
2026-05-28 08:35 |  | 0 | 531.359 | 0
2026-05-28 08:36 |  | 0 | 531.069 | 0.028935
2026-05-28 08:37 |  | 0 | 531.178 | 0.15914
2026-05-28 08:38 |  | 0 | 530.961 | 0.086806
2026-05-28 08:39 |  | 0 | 530.888 | 0.21701
2026-05-28 08:40 |  | 0 | 530.671 | 0.23148
2026-05-28 08:41 |  | 0 | 531.141 | 0.10127
2026-05-28 08:42 |  | 0 | 531.178 | 0.11574
2026-05-28 08:43 |  | 0 | 531.141 | 0.20255
2026-05-28 08:44 |  | 0 | 531.033 | 0
2026-05-28 08:45 |  | 0 | 530.888 | 0.05787
2026-05-28 08:46 |  | 0 | 530.997 | 0.028935
2026-05-28 08:47 |  | 0 | 531.141 | 0.17361
2026-05-28 08:48 |  | 0 | 531.431 | 0.13021
2026-05-28 08:49 |  | 0 | 531.322 | 0.028935
2026-05-28 08:50 |  | 0 | 531.214 | 0.043403
2026-05-28 08:51 |  | 0 | 531.286 | 0.072338
2026-05-28 08:52 |  | 0 | 531.214 | 0.21701
2026-05-28 08:53 |  | 0 | 531.069 | 0
2026-05-28 08:54 |  | 0 | 531.141 | 0.05787
2026-05-28 08:55 |  | 0 | 530.707 | 0.028935
2026-05-28 08:56 |  | 0 | 531.141 | 0
2026-05-28 08:57 |  | 0 | 530.888 | 0.18808
2026-05-28 08:58 |  | 0 | 530.563 | 0.028935
2026-05-28 08:59 |  | 0 | 530.563 | 0.086806
2026-05-28 09:00 |  | 0 | 530.852 | 0
2026-05-28 09:01 |  | 0 | 531.033 | 0
2026-05-28 09:02 |  | 0 | 530.997 | 0.05787
2026-05-28 09:03 |  | 0 | 531.033 | 0
2026-05-28 09:04 |  | 0 | 530.961 | 0.086806
2026-05-28 09:05 |  | 0 | 530.997 | 0.028935
2026-05-28 09:06 |  | 0 | 530.816 | 0.014468
2026-05-28 09:07 |  | 0 | 530.852 | 0
2026-05-28 09:08 |  | 0 | 530.852 | 0.20255
2026-05-28 09:09 |  | 0 | 530.852 | 0.043403
2026-05-28 09:10 |  | 0 | 530.671 | 0.17361
2026-05-28 09:11 |  | 0 | 530.744 | 0.043403
2026-05-28 09:12 |  | 0 | 530.816 | 0.05787
2026-05-28 09:13 |  | 0 | 530.888 | 0.10127
2026-05-28 09:14 |  | 0 | 530.744 | 0.043403
2026-05-28 09:15 |  | 0 | 530.888 | 0.028935
2026-05-28 09:16 |  | 0 | 531.141 | 0
2026-05-28 09:17 |  | 0 | 530.997 | 0.05787
2026-05-28 09:18 |  | 0 | 531.178 | 0
2026-05-28 09:19 |  | 0 | 531.069 | 0.086806
2026-05-28 09:20 |  | 0 | 531.178 | 0.072338
2026-05-28 09:21 |  | 0 | 531.141 | 0.20255
2026-05-28 09:22 |  | 0 | 531.033 | 0
2026-05-28 09:23 |  | 0 | 530.961 | 0
2026-05-28 09:24 |  | 0 | 530.888 | 0.072338
2026-05-28 09:25 |  | 0 | 530.816 | 0
2026-05-28 09:26 |  | 0 | 530.852 | 0.014468
2026-05-28 09:27 |  | 0 | 530.852 | 0
2026-05-28 09:28 |  | 0 | 530.997 | 0.11574
2026-05-28 09:29 |  | 0 | 530.816 | 0
2026-05-28 09:30 |  | 0 | 530.816 | 0.028935
2026-05-28 09:31 |  | 0 | 531.069 | 0
2026-05-28 09:32 |  | 0 | 531.033 | 0.10127
2026-05-28 09:33 |  | 0 | 531.359 | 0
2026-05-28 09:34 |  | 0 | 530.707 | 0.13021
2026-05-28 09:35 |  | 0 | 531.069 | 0
2026-05-28 09:36 |  | 0 | 530.852 | 0.086806
2026-05-28 09:37 |  | 0 | 530.852 | 0
2026-05-28 09:38 |  | 0 | 530.744 | 0.10127
2026-05-28 09:39 |  | 0 | 530.707 | 0
2026-05-28 09:40 |  | 0 | 530.671 | 0.05787
2026-05-28 09:41 |  | 0 | 530.707 | 0
2026-05-28 09:42 |  | 0 | 530.744 | 0
2026-05-28 09:43 |  | 0 | 530.744 | 0.028935
2026-05-28 09:44 |  | 0 | 530.671 | 0
2026-05-28 09:45 |  | 0 | 530.671 | 0.043403
2026-05-28 09:46 |  | 0 | 530.671 | 0
2026-05-28 09:47 |  | 0 | 530.563 | 0.043403
2026-05-28 09:48 |  | 0 | 530.093 | 0.10127
2026-05-28 09:49 |  | 0 | 530.454 | 0.043403
2026-05-28 09:50 |  | 0 | 530.454 | 0.05787
2026-05-28 09:51 |  | 0 | 530.527 | 0.18808
2026-05-28 09:52 |  | 0 | 530.816 | 0.043403
2026-05-28 09:53 |  | 0 | 530.454 | 0.05787
2026-05-28 09:54 |  | 0 | 530.599 | 0
2026-05-28 09:55 |  | 0 | 530.671 | 0.072338
2026-05-28 09:56 |  | 0 | 531.069 | 0.17361
2026-05-28 09:57 |  | 0 | 530.599 | 0.043403
2026-05-28 09:58 |  | 0 | 530.816 | 0.014468
2026-05-28 09:59 |  | 0 | 530.527 | 0.086806
2026-05-28 10:00 |  | 0 | 530.671 | 0
2026-05-28 10:01 |  | 0 | 530.744 | 0.20255
2026-05-28 10:02 |  | 0 | 530.707 | 0.043403
2026-05-28 10:03 |  | 0 | 530.563 | 0
2026-05-28 10:04 |  | 0 | 530.527 | 0.043403
2026-05-28 10:05 |  | 0 | 530.816 | 0.05787
2026-05-28 10:06 |  | 0 | 530.816 | 0.028935
2026-05-28 10:07 |  | 0 | 530.707 | 0.014468
2026-05-28 10:08 |  | 0 | 530.744 | 0
2026-05-28 10:09 |  | 0 | 530.671 | 0
2026-05-28 10:10 |  | 0 | 530.744 | 0.086806
2026-05-28 10:11 |  | 0 | 530.707 | 0.072338
2026-05-28 10:12 |  | 0 | 530.744 | 0.043403
2026-05-28 10:13 |  | 0 | 530.888 | 0
2026-05-28 10:14 |  | 0 | 530.961 | 0
2026-05-28 10:15 |  | 0 | 530.888 | 0.086806
2026-05-28 10:16 |  | 0 | 530.961 | 0.24595
2026-05-28 10:17 |  | 0 | 530.961 | 0.014468
2026-05-28 10:18 |  | 0 | 531.648 | 0
2026-05-28 10:19 |  | 0 | 531.286 | 0
2026-05-28 10:20 |  | 0 | 531.431 | 0.14468
2026-05-28 10:21 |  | 0 | 530.997 | 0.086806
2026-05-28 10:22 |  | 0 | 530.816 | 0.072338
2026-05-28 10:23 |  | 0 | 530.888 | 0.043403
2026-05-28 10:24 |  | 0 | 530.852 | 0
2026-05-28 10:25 |  | 0 | 531.322 | 0.15914
2026-05-28 10:26 |  | 0 | 530.852 | 0.23148
2026-05-28 10:27 |  | 0 | 530.563 | 0.10127
2026-05-28 10:28 |  | 0 | 530.707 | 0.18808
2026-05-28 10:29 |  | 0 | 530.816 | 0
2026-05-28 10:30 |  | 0 | 530.744 | 0
2026-05-28 10:31 |  | 0 | 530.671 | 0.18808
2026-05-28 10:32 |  | 0 | 530.273 | 0.028935
2026-05-28 10:33 |  | 0 | 529.912 | 0.20255
2026-05-28 10:34 |  | 0 | 530.237 | 0.014468
2026-05-28 10:35 |  | 0 | 529.984 | 0
2026-05-28 10:36 |  | 0 | 529.803 | 0.05787
2026-05-28 10:37 |  | 0 | 529.912 | 0
2026-05-28 10:38 |  | 0 | 529.55 | 0.24595
2026-05-28 10:39 |  | 0 | 529.984 | 0.014468
2026-05-28 10:40 |  | 0 | 530.02 | 0.17361
2026-05-28 10:41 |  | 0 | 530.707 | 0.014468
2026-05-28 10:42 |  | 0 | 530.382 | 0.043403
2026-05-28 10:43 |  | 0 | 530.418 | 0.10127
2026-05-28 10:44 |  | 0 | 530.093 | 0.086806
2026-05-28 10:45 |  | 0 | 530.418 | 0.014468
2026-05-28 10:46 |  | 0 | 530.31 | 0.014468
2026-05-28 10:47 |  | 0 | 530.382 | 0.14468
2026-05-28 10:48 |  | 0 | 530.454 | 0.028935
2026-05-28 10:49 |  | 0 | 530.382 | 0.17361
2026-05-28 10:50 |  | 0 | 530.527 | 0.21701
2026-05-28 10:51 |  | 0 | 531.214 | 0
2026-05-28 10:52 |  | 0 | 530.273 | 0.10127
2026-05-28 10:53 |  | 0 | 530.382 | 0.10127
2026-05-28 10:54 |  | 0 | 529.984 | 0
2026-05-28 10:55 |  | 0 | 529.912 | 0.15914
2026-05-28 10:56 |  | 0 | 529.803 | 0.05787
2026-05-28 10:57 |  | 0 | 529.912 | 0.072338
2026-05-28 10:58 |  | 0 | 530.165 | 0.014468
2026-05-28 10:59 |  | 0 | 530.273 | 0.05787
2026-05-28 11:00 |  | 0 | 530.671 | 0
2026-05-28 11:01 |  | 0 | 530.599 | 0
2026-05-28 11:02 |  | 0 | 530.599 | 0
2026-05-28 11:03 |  | 0 | 530.02 | 0
2026-05-28 11:04 |  | 0 | 529.839 | 0.072338
2026-05-28 11:05 |  | 0 | 530.129 | 0.05787
2026-05-28 11:06 |  | 0 | 530.02 | 0
2026-05-28 11:07 |  | 0 | 530.093 | 0.10127
2026-05-28 11:08 |  | 0 | 530.129 | 0
2026-05-28 11:09 |  | 0 | 529.948 | 0.086806
2026-05-28 11:10 |  | 0 | 529.695 | 0.23148
2026-05-28 11:11 |  | 0 | 529.984 | 0.072338
2026-05-28 11:12 |  | 0 | 529.839 | 0
2026-05-28 11:13 |  | 0 | 529.839 | 0
2026-05-28 11:14 |  | 0 | 529.984 | 0.028935
2026-05-28 11:15 |  | 0 | 529.984 | 0.028935
2026-05-28 11:16 |  | 0 | 530.093 | 0.072338
2026-05-28 11:17 |  | 0 | 530.129 | 0.072338
2026-05-28 11:18 |  | 0 | 529.839 | 0
2026-05-28 11:19 |  | 0 | 529.839 | 0.10127
2026-05-28 11:20 |  | 0 | 530.165 | 0.21701
2026-05-28 11:21 |  | 0 | 529.767 | 0.24595
2026-05-28 11:22 |  | 0 | 529.984 | 0
2026-05-28 11:23 |  | 0 | 529.948 | 0
2026-05-28 11:24 |  | 0 | 529.839 | 0.028935
2026-05-28 11:25 |  | 0 | 529.659 | 0
2026-05-28 11:26 |  | 0 | 529.839 | 0
2026-05-28 11:27 |  | 0 | 530.165 | 0.014468
2026-05-28 11:28 |  | 0 | 530.237 | 0.014468
2026-05-28 11:29 |  | 0 | 530.237 | 0
2026-05-28 11:30 |  | 0 | 529.767 | 0.05787
2026-05-28 11:31 |  | 0 | 529.695 | 0
2026-05-28 11:32 |  | 0 | 529.948 | 0
2026-05-28 11:33 |  | 0 | 530.093 | 0
2026-05-28 11:34 |  | 0 | 530.093 | 0.028935
2026-05-28 11:35 |  | 0 | 529.984 | 0.072338
2026-05-28 11:36 |  | 0 | 530.165 | 0.072338
2026-05-28 11:37 |  | 0 | 530.599 | 0.05787
2026-05-28 11:38 |  | 0 | 530.273 | 0.072338
2026-05-28 11:39 |  | 0 | 530.273 | 0.05787
2026-05-28 11:40 |  | 0 | 530.165 | 0
2026-05-28 11:41 |  | 0 | 529.803 | 0.10127
2026-05-28 11:42 |  | 0 | 530.237 | 0.028935
2026-05-28 11:43 |  | 0 | 529.622 | 0.21701
2026-05-28 11:44 |  | 0 | 529.767 | 0.028935
2026-05-28 11:45 |  | 0 | 529.695 | 0.05787
2026-05-28 11:46 |  | 0 | 529.839 | 0
2026-05-28 11:47 |  | 0 | 530.31 | 0.072338
2026-05-28 11:48 |  | 0 | 530.165 | 0.18808
2026-05-28 11:49 |  | 0 | 530.02 | 0
2026-05-28 11:50 |  | 0 | 530.093 | 0
2026-05-28 11:51 |  | 0 | 530.454 | 0
2026-05-28 11:52 |  | 0 | 530.093 | 0.14468
2026-05-28 11:53 |  | 0 | 530.273 | 0.043403
2026-05-28 11:54 |  | 0 | 530.31 | 0
2026-05-28 11:55 |  | 0 | 530.165 | 0.086806
2026-05-28 11:56 |  | 0 | 530.31 | 0.028935
2026-05-28 11:57 |  | 0 | 530.273 | 0.014468
2026-05-28 11:58 |  | 0 | 530.273 | 0
2026-05-28 11:59 |  | 0 | 530.165 | 0.043403
2026-05-28 12:00 |  | 0 | 530.165 | 0.028935
2026-05-28 12:01 |  | 0 | 530.165 | 0.086806
2026-05-28 12:02 |  | 0 | 530.31 | 0.072338
2026-05-28 12:03 |  | 0 | 530.02 | 0.086806
2026-05-28 12:04 |  | 0 | 529.912 | 0.20255
2026-05-28 12:05 |  | 0 | 529.767 | 0.014468
2026-05-28 12:06 |  | 0 | 529.839 | 0
2026-05-28 12:07 |  | 0 | 529.333 | 0
2026-05-28 12:08 |  | 0 | 529.333 | 0.028935
2026-05-28 12:09 |  | 0 | 529.188 | 0.072338
2026-05-28 12:10 |  | 0 | 529.044 | 0.014468
2026-05-28 12:11 |  | 0 | 529.188 | 0.15914
2026-05-28 12:12 |  | 0 | 529.188 | 0.014468
2026-05-28 12:13 |  | 0 | 529.08 | 0.014468
2026-05-28 12:14 |  | 0 | 529.08 | 0
2026-05-28 12:15 |  | 0 | 529.55 | 0.05787
2026-05-28 12:16 |  | 0 | 529.622 | 0
2026-05-28 12:17 |  | 0 | 529.948 | 0.014468
2026-05-28 12:18 |  | 0 | 529.912 | 0.086806
2026-05-28 12:19 |  | 0 | 530.237 | 0.014468
2026-05-28 12:20 |  | 0 | 529.767 | 0
2026-05-28 12:21 |  | 0 | 529.659 | 0
2026-05-28 12:22 |  | 0 | 529.514 | 0
2026-05-28 12:23 |  | 0 | 529.261 | 0.043403
2026-05-28 12:24 |  | 0 | 529.478 | 0.086806
2026-05-28 12:25 |  | 0 | 529.188 | 0.028935
2026-05-28 12:26 |  | 0 | 529.695 | 0.014468
2026-05-28 12:27 |  | 0 | 529.514 | 0
2026-05-28 12:28 |  | 0 | 529.695 | 0
2026-05-28 12:29 |  | 0 | 529.225 | 0
2026-05-28 12:30 |  | 0 | 529.044 | 0.05787
2026-05-28 12:31 |  | 0 | 528.899 | 0
2026-05-28 12:32 |  | 0 | 528.971 | 0
2026-05-28 12:33 |  | 0 | 529.116 | 0
2026-05-28 12:34 |  | 0 | 529.369 | 0
2026-05-28 12:35 |  | 0 | 529.659 | 0.043403
2026-05-28 12:36 |  | 0 | 529.803 | 0.21701
2026-05-28 12:37 |  | 0 | 529.984 | 0.05787
2026-05-28 12:38 |  | 0 | 529.659 | 0.10127
2026-05-28 12:39 |  | 0 | 529.984 | 0.05787
2026-05-28 12:40 |  | 0 | 529.984 | 0.05787
2026-05-28 12:41 |  | 0 | 529.55 | 0.21701
2026-05-28 12:42 |  | 0 | 529.948 | 0.028935
2026-05-28 12:43 |  | 0 | 529.839 | 0.086806
2026-05-28 12:44 |  | 0 | 529.839 | 0.23148
2026-05-28 12:45 |  | 0 | 529.839 | 0.05787
2026-05-28 12:46 |  | 0 | 529.984 | 0.014468
2026-05-28 12:47 |  | 0 | 529.912 | 0
2026-05-28 12:48 |  | 0 | 529.912 | 0
2026-05-28 12:49 |  | 0 | 529.659 | 0.086806
2026-05-28 12:50 |  | 0 | 529.659 | 0.072338
2026-05-28 12:51 |  | 0 | 529.948 | 0.05787
2026-05-28 12:52 |  | 0 | 530.165 | 0
2026-05-28 12:53 |  | 0 | 530.165 | 0.028935
2026-05-28 12:54 |  | 0 | 530.129 | 0
2026-05-28 12:55 |  | 0 | 530.129 | 0
2026-05-28 12:56 |  | 0 | 529.984 | 0.072338
2026-05-28 12:57 |  | 0 | 529.984 | 0.18808
2026-05-28 12:58 |  | 0 | 529.767 | 0
2026-05-28 12:59 |  | 0 | 529.767 | 0
2026-05-28 13:00 |  | 0 | 529.695 | 0.086806
2026-05-28 13:01 |  | 0 | 529.514 | 0.028935
2026-05-28 13:02 |  | 0 | 529.659 | 0.10127
2026-05-28 13:03 |  | 0 | 529.55 | 0.043403
2026-05-28 13:04 |  | 0 | 529.55 | 0
2026-05-28 13:05 |  | 0 | 529.839 | 0.014468
2026-05-28 13:06 |  | 0 | 529.803 | 0.10127
2026-05-28 13:07 |  | 0 | 529.767 | 0
2026-05-28 13:08 |  | 0 | 530.237 | 0.043403
2026-05-28 13:09 |  | 0 | 530.707 | 0.072338
2026-05-28 13:10 |  | 0 | 530.888 | 0.23148
2026-05-28 13:11 |  | 0 | 530.418 | 0.028935
2026-05-28 13:12 |  | 0 | 530.527 | 0.043403
2026-05-28 13:13 |  | 0 | 530.599 | 0.028935
2026-05-28 13:14 |  | 0 | 530.02 | 0
2026-05-28 13:15 |  | 0 | 530.31 | 0.11574
2026-05-28 13:16 |  | 0 | 530.273 | 0.05787
2026-05-28 13:17 |  | 0 | 530.129 | 0.20255
2026-05-28 13:18 |  | 0 | 530.165 | 0
2026-05-28 13:19 |  | 0 | 530.093 | 0.11574
2026-05-28 13:20 |  | 0 | 530.093 | 0.028935
2026-05-28 13:21 |  | 0 | 530.31 | 0.10127
2026-05-28 13:22 |  | 0 | 529.984 | 0
2026-05-28 13:23 |  | 0 | 529.767 | 0.043403
2026-05-28 13:24 |  | 0 | 529.695 | 0.014468
2026-05-28 13:25 |  | 0 | 529.622 | 0.028935
2026-05-28 13:26 |  | 0 | 529.55 | 0.072338
2026-05-28 13:27 |  | 0 | 529.55 | 0.014468
2026-05-28 13:28 |  | 0 | 529.478 | 0.20255
2026-05-28 13:29 |  | 0 | 529.478 | 0
2026-05-28 13:30 |  | 0 | 529.478 | 0
2026-05-28 13:31 |  | 0 | 529.405 | 0.086806
2026-05-28 13:32 |  | 0 | 529.478 | 0.086806
2026-05-28 13:33 |  | 0 | 529.405 | 0.043403
2026-05-28 13:34 |  | 0 | 529.369 | 0.11574
2026-05-28 13:35 |  | 0 | 529.405 | 0.086806
2026-05-28 13:36 |  | 0 | 529.803 | 0.028935
2026-05-28 13:37 |  | 0 | 529.116 | 0.028935
2026-05-28 13:38 |  | 0 | 529.225 | 0.05787
2026-05-28 13:39 |  | 0 | 529.478 | 0
2026-05-28 13:40 |  | 0 | 529.478 | 0
2026-05-28 13:41 |  | 0 | 529.369 | 0.10127
2026-05-28 13:42 |  | 0 | 529.333 | 0.043403
2026-05-28 13:43 |  | 0 | 529.369 | 0
2026-05-28 13:44 |  | 0 | 529.333 | 0
2026-05-28 13:45 |  | 0 | 529.261 | 0.043403
2026-05-28 13:46 |  | 0 | 528.899 | 0.014468
2026-05-28 13:47 |  | 0 | 529.55 | 0.072338
2026-05-28 13:48 |  | 0 | 528.971 | 0.014468
2026-05-28 13:49 |  | 0 | 529.803 | 0
2026-05-28 13:50 |  | 0 | 529.044 | 0.014468
2026-05-28 13:51 |  | 0 | 529.405 | 0
2026-05-28 13:52 |  | 0 | 529.369 | 0.014468
2026-05-28 13:53 |  | 0 | 529.369 | 0.26042
2026-05-28 13:54 |  | 0 | 529.333 | 0.072338
2026-05-28 13:55 |  | 0 | 529.261 | 0.043403
2026-05-28 13:56 |  | 0 | 529.405 | 0
2026-05-28 13:57 |  | 0 | 529.839 | 0.028935
2026-05-28 13:58 |  | 0 | 529.369 | 0.10127
2026-05-28 13:59 |  | 0 | 529.369 | 0.24595
2026-05-28 14:00 |  | 0 | 529.369 | 0
2026-05-28 14:01 |  | 0 | 529.478 | 0
2026-05-28 14:02 |  | 0 | 529.369 | 0
2026-05-28 14:03 |  | 0 | 529.369 | 0.014468
2026-05-28 14:04 |  | 0 | 529.659 | 0.028935
2026-05-28 14:05 |  | 0 | 529.839 | 0.05787
2026-05-28 14:06 |  | 0 | 529.767 | 0.13021
2026-05-28 14:07 |  | 0 | 529.767 | 0.014468
2026-05-28 14:08 |  | 0 | 529.803 | 0.014468
2026-05-28 14:09 |  | 0 | 529.622 | 0.014468
2026-05-28 14:10 |  | 0 | 529.261 | 0.086806
2026-05-28 14:11 |  | 0 | 529.695 | 0
2026-05-28 14:12 |  | 0 | 529.188 | 0
2026-05-28 14:13 |  | 0 | 529.405 | 0.028935
2026-05-28 14:14 |  | 0 | 529.369 | 0.072338
2026-05-28 14:15 |  | 0 | 529.261 | 0.043403
2026-05-28 14:16 |  | 0 | 529.225 | 0
2026-05-28 14:17 |  | 0 | 529.225 | 0.17361
2026-05-28 14:18 |  | 0 | 529.261 | 0.10127
2026-05-28 14:19 |  | 0 | 529.188 | 0.10127
2026-05-28 14:20 |  | 0 | 529.225 | 0
2026-05-28 14:21 |  | 0 | 529.622 | 0.05787
2026-05-28 14:22 |  | 0 | 529.188 | 0
2026-05-28 14:23 |  | 0 | 529.08 | 0
2026-05-28 14:24 |  | 0 | 529.188 | 0.028935
2026-05-28 14:25 |  | 0 | 529.188 | 0.014468
2026-05-28 14:26 |  | 0 | 529.08 | 0.10127
2026-05-28 14:27 |  | 0 | 529.08 | 0.028935
2026-05-28 14:28 |  | 0 | 529.08 | 0.014468
2026-05-28 14:29 |  | 0 | 529.116 | 0.072338
2026-05-28 14:30 |  | 0 | 529.225 | 0.18808
2026-05-28 14:31 |  | 0 | 529.188 | 0.05787
2026-05-28 14:32 |  | 0 | 529.225 | 0.086806
2026-05-28 14:33 |  | 0 | 529.225 | 0
2026-05-28 14:34 |  | 0 | 529.116 | 0
2026-05-28 14:35 |  | 0 | 529.188 | 0.10127
2026-05-28 14:36 |  | 0 | 528.935 | 0.05787
2026-05-28 14:37 |  | 0 | 528.971 | 0.14468
2026-05-28 14:38 |  | 0 | 529.188 | 0.043403
2026-05-28 14:39 |  | 0 | 529.369 | 0.086806
2026-05-28 14:40 |  | 0 | 529.116 | 0.086806
2026-05-28 14:41 |  | 0 | 529.08 | 0.14468
2026-05-28 14:42 |  | 0 | 529.225 | 0.11574
2026-05-28 14:43 |  | 0 | 529.116 | 0.14468
2026-05-28 14:44 |  | 0 | 529.188 | 0.014468
2026-05-28 14:45 |  | 0 | 529.188 | 0
2026-05-28 14:46 |  | 0 | 529.116 | 0.028935
2026-05-28 14:47 |  | 0 | 529.188 | 0.028935
2026-05-28 14:48 |  | 0 | 529.116 | 0.086806
2026-05-28 14:49 |  | 0 | 529.08 | 0.05787
2026-05-28 14:50 |  | 0 | 529.116 | 0.028935
2026-05-28 14:51 |  | 0 | 529.044 | 0.028935
2026-05-28 14:52 |  | 0 | 529.08 | 0.028935
2026-05-28 14:53 |  | 0 | 529.08 | 0.028935
2026-05-28 14:54 |  | 0 | 528.899 | 0.043403
2026-05-28 14:55 |  | 0 | 528.935 | 0.072338
2026-05-28 14:56 |  | 0 | 529.044 | 0
2026-05-28 14:57 |  | 0 | 528.971 | 0.086806
2026-05-28 14:58 |  | 0 | 528.935 | 0.086806
2026-05-28 14:59 |  | 0 | 528.791 | 0.043403
2026-05-28 15:00 |  | 0 | 528.791 | 0.043403
2026-05-28 15:01 |  | 0 | 528.573 | 0.043403
2026-05-28 15:02 |  | 0 | 528.971 | 0.10127
2026-05-28 15:03 |  | 0 | 528.791 | 0.072338
2026-05-28 15:04 |  | 0 | 529.044 | 0
2026-05-28 15:05 |  | 0 | 529.08 | 0.13021
2026-05-28 15:06 |  | 0 | 528.971 | 0.014468
2026-05-28 15:07 |  | 0 | 529.044 | 0.17361
2026-05-28 15:08 |  | 0 | 529.369 | 0.13021
2026-05-28 15:09 |  | 0 | 528.971 | 0.043403
2026-05-28 15:10 |  | 0 | 529.261 | 0.21701
2026-05-28 15:11 |  | 0 | 528.935 | 0.014468
2026-05-28 15:12 |  | 0 | 528.899 | 0.014468
2026-05-28 15:13 |  | 0 | 528.935 | 0.014468
2026-05-28 15:14 |  | 0 | 528.899 | 0.05787
2026-05-28 15:15 |  | 0 | 528.971 | 0.10127
2026-05-28 15:16 |  | 0 | 528.863 | 0.20255
2026-05-28 15:17 |  | 0 | 529.225 | 0.21701
2026-05-28 15:18 |  | 0 | 528.899 | 0.086806
2026-05-28 15:19 |  | 0 | 529.116 | 0.043403
2026-05-28 15:20 |  | 0 | 528.646 | 0.10127
2026-05-28 15:21 |  | 0 | 528.754 | 0.014468
2026-05-28 15:22 |  | 0 | 528.791 | 0.043403
2026-05-28 15:23 |  | 0 | 528.971 | 0
2026-05-28 15:24 |  | 0 | 528.863 | 0.014468
2026-05-28 15:25 |  | 0 | 528.501 | 0.043403
2026-05-28 15:26 |  | 0 | 529.116 | 0.18808
2026-05-28 15:27 |  | 0 | 528.754 | 0
2026-05-28 15:28 |  | 0 | 529.08 | 0.17361
2026-05-28 15:29 |  | 0 | 528.646 | 0
2026-05-28 15:30 |  | 0 | 528.718 | 0
2026-05-28 15:31 |  | 0 | 528.646 | 0.028935
2026-05-28 15:32 |  | 0 | 528.971 | 0.072338
2026-05-28 15:33 |  | 0 | 528.754 | 0
2026-05-28 15:34 |  | 0 | 528.646 | 0.072338
2026-05-28 15:35 |  | 0 | 528.646 | 0.072338
2026-05-28 15:36 |  | 0 | 528.718 | 0.14468
2026-05-28 15:37 |  | 0 | 528.718 | 0
2026-05-28 15:38 |  | 0 | 528.646 | 0.20255
2026-05-28 15:39 |  | 0 | 528.791 | 0.10127
2026-05-28 15:40 |  | 0 | 528.791 | 0.072338
2026-05-28 15:41 |  | 0 | 528.754 | 0.028935
2026-05-28 15:42 |  | 0 | 528.718 | 0
2026-05-28 15:43 |  | 0 | 528.718 | 0.086806
2026-05-28 15:44 |  | 0 | 528.754 | 0.043403
2026-05-28 15:45 |  | 0 | 528.971 | 0.10127
2026-05-28 15:46 |  | 0 | 528.863 | 0.014468
2026-05-28 15:47 |  | 0 | 528.863 | 0.05787
2026-05-28 15:48 |  | 0 | 528.791 | 0.10127
2026-05-28 15:49 |  | 0 | 529.116 | 0.028935
2026-05-28 15:50 |  | 0 | 528.971 | 0
2026-05-28 15:51 |  | 0 | 528.646 | 0.028935
2026-05-28 15:52 |  | 0 | 528.718 | 0.072338
2026-05-28 15:53 |  | 0 | 528.718 | 0
2026-05-28 15:54 |  | 0 | 528.646 | 0.043403
2026-05-28 15:55 |  | 0 | 528.429 | 0
2026-05-28 15:56 |  | 0 | 528.754 | 0
2026-05-28 15:57 |  | 0 | 528.791 | 0.05787
2026-05-28 15:58 |  | 0 | 528.646 | 0.086806
2026-05-28 15:59 |  | 0 | 528.357 | 0
2026-05-28 16:00 |  | 0 | 528.61 | 0
2026-05-28 16:01 |  | 0 | 528.718 | 0.014468
2026-05-28 16:02 |  | 0 | 528.718 | 0
2026-05-28 16:03 |  | 0 | 528.754 | 0.10127
2026-05-28 16:04 |  | 0 | 528.718 | 0.20255
2026-05-28 16:05 |  | 0 | 528.61 | 0.086806
2026-05-28 16:06 |  | 0 | 528.754 | 0.014468
2026-05-28 16:07 |  | 0 | 528.754 | 0.072338
2026-05-28 16:08 |  | 0 | 528.573 | 0.028935
2026-05-28 16:09 |  | 0 | 528.501 | 0.21701
2026-05-28 16:10 |  | 0 | 528.501 | 0.028935
2026-05-28 16:11 |  | 0 | 528.465 | 0
2026-05-28 16:12 |  | 0 | 528.465 | 0.028935
2026-05-28 16:13 |  | 0 | 528.573 | 0
2026-05-28 16:14 |  | 0 | 528.32 | 0.05787
2026-05-28 16:15 |  | 0 | 528.429 | 0.05787
2026-05-28 16:16 |  | 0 | 528.646 | 0.028935
2026-05-28 16:17 |  | 0 | 528.573 | 0
2026-05-28 16:18 |  | 0 | 528.646 | 0.072338
2026-05-28 16:19 |  | 0 | 528.61 | 0.14468
2026-05-28 16:20 |  | 0 | 528.573 | 0.072338
2026-05-28 16:21 |  | 0 | 528.61 | 0
2026-05-28 16:22 |  | 0 | 528.61 | 0
2026-05-28 16:23 |  | 0 | 528.429 | 0.10127
2026-05-28 16:24 |  | 0 | 528.573 | 0.072338
2026-05-28 16:25 |  | 0 | 528.465 | 0.086806
2026-05-28 16:26 |  | 0 | 528.501 | 0.05787
2026-05-28 16:27 |  | 0 | 528.573 | 0
2026-05-28 16:28 |  | 0 | 529.08 | 0.014468
2026-05-28 16:29 |  | 0 | 528.863 | 0.10127
2026-05-28 16:30 |  | 0 | 528.501 | 0.014468
2026-05-28 16:31 |  | 0 | 528.61 | 0.14468
2026-05-28 16:32 |  | 0 | 528.429 | 0
2026-05-28 16:33 |  | 0 | 528.357 | 0.23148
2026-05-28 16:34 |  | 0 | 528.139 | 0.072338
2026-05-28 16:35 |  | 0 | 528.573 | 0.23148
2026-05-28 16:36 |  | 0 | 528.212 | 0.086806
2026-05-28 16:37 |  | 0 | 528.357 | 0.028935
2026-05-28 16:38 |  | 0 | 528.429 | 0
2026-05-28 16:39 |  | 0 | 528.32 | 0.10127
2026-05-28 16:40 |  | 0 | 528.501 | 0.24595
2026-05-28 16:41 |  | 0 | 528.429 | 0
2026-05-28 16:42 |  | 0 | 528.429 | 0
2026-05-28 16:43 |  | 0 | 528.465 | 0
2026-05-28 16:44 |  | 0 | 528.32 | 0.014468
2026-05-28 16:45 |  | 0 | 528.429 | 0.014468
2026-05-28 16:46 |  | 0 | 528.32 | 0.086806
2026-05-28 16:47 |  | 0 | 528.465 | 0.11574
2026-05-28 16:48 |  | 0 | 528.501 | 0.072338
2026-05-28 16:49 |  | 0 | 528.429 | 0.014468
2026-05-28 16:50 |  | 0 | 528.32 | 0.028935
2026-05-28 16:51 |  | 0 | 528.32 | 0.086806
2026-05-28 16:52 |  | 0 | 528.32 | 0.028935
2026-05-28 16:53 |  | 0 | 528.61 | 0.028935
2026-05-28 16:54 |  | 0 | 528.32 | 0.028935
2026-05-28 16:55 |  | 0 | 528.357 | 0.043403
2026-05-28 16:56 |  | 0 | 528.284 | 0
2026-05-28 16:57 |  | 0 | 528.284 | 0.086806
2026-05-28 16:58 |  | 0 | 528.32 | 0.043403
2026-05-28 16:59 |  | 0 | 528.32 | 0.014468
2026-05-28 17:00 |  | 0 | 528.357 | 0
2026-05-28 17:01 |  | 0 | 528.465 | 0
2026-05-28 17:02 |  | 0 | 528.429 | 0.05787
2026-05-28 17:03 |  | 0 | 528.32 | 0
2026-05-28 17:04 |  | 0 | 528.284 | 0
2026-05-28 17:05 |  | 0 | 528.32 | 0.014468
2026-05-28 17:06 |  | 0 | 528.61 | 0.043403
2026-05-28 17:07 |  | 0 | 528.284 | 0.043403
2026-05-28 17:08 |  | 0 | 528.176 | 0.028935
2026-05-28 17:09 |  | 0 | 528.031 | 0.028935
2026-05-28 17:10 |  | 0 | 528.212 | 0
2026-05-28 17:11 |  | 0 | 528.212 | 0.15914
2026-05-28 17:12 |  | 0 | 528.031 | 0.028935
2026-05-28 17:13 |  | 0 | 528.32 | 0
2026-05-28 17:14 |  | 0 | 528.284 | 0.15914
2026-05-28 17:15 |  | 0 | 528.212 | 0
2026-05-28 17:16 |  | 0 | 528.176 | 0
2026-05-28 17:17 |  | 0 | 528.284 | 0
2026-05-28 17:18 |  | 0 | 528.176 | 0.21701
2026-05-28 17:19 |  | 0 | 528.501 | 0.072338
2026-05-28 17:20 |  | 0 | 528.284 | 0.05787
2026-05-28 17:21 |  | 0 | 527.814 | 0.028935
2026-05-28 17:22 |  | 0 | 528.212 | 0
2026-05-28 17:23 |  | 0 | 528.176 | 0.043403
2026-05-28 17:24 |  | 0 | 528.176 | 0.05787
2026-05-28 17:25 |  | 0 | 528.212 | 0.05787
2026-05-28 17:26 |  | 0 | 528.465 | 0.028935
2026-05-28 17:27 |  | 0 | 527.995 | 0.014468
2026-05-28 17:28 |  | 0 | 528.067 | 0
2026-05-28 17:29 |  | 0 | 527.814 | 0
2026-05-28 17:30 |  | 0 | 528.139 | 0.086806
2026-05-28 17:31 |  | 0 | 528.176 | 0.014468
2026-05-28 17:32 |  | 0 | 528.139 | 0
2026-05-28 17:33 |  | 0 | 528.139 | 0
2026-05-28 17:34 |  | 0 | 528.067 | 0.072338
2026-05-28 17:35 |  | 0 | 528.031 | 0.05787
2026-05-28 17:36 |  | 0 | 528.067 | 0.086806
2026-05-28 17:37 |  | 0 | 528.067 | 0
2026-05-28 17:38 |  | 0 | 528.031 | 0.014468
2026-05-28 17:39 |  | 0 | 527.597 | 0.028935
2026-05-28 17:40 |  | 0 | 528.031 | 0.028935
2026-05-28 17:41 |  | 0 | 527.995 | 0.014468
2026-05-28 17:42 |  | 0 | 527.742 | 0.20255
2026-05-28 17:43 |  | 0 | 527.669 | 0.05787
2026-05-28 17:44 |  | 0 | 527.995 | 0.014468
2026-05-28 17:45 |  | 0 | 527.922 | 0.23148
2026-05-28 17:46 |  | 0 | 527.814 | 0
2026-05-28 17:47 |  | 0 | 527.922 | 0.014468
2026-05-28 17:48 |  | 0 | 527.922 | 0.21701
2026-05-28 17:49 |  | 0 | 527.922 | 0.072338
2026-05-28 17:50 |  | 0 | 527.922 | 0.014468
2026-05-28 17:51 |  | 0 | 527.814 | 0.05787
2026-05-28 17:52 |  | 0 | 528.031 | 0.18808
2026-05-28 17:53 |  | 0 | 528.284 | 0.043403
2026-05-28 17:54 |  | 0 | 527.922 | 0.028935
2026-05-28 17:55 |  | 0 | 527.85 | 0.043403
2026-05-28 17:56 |  | 0 | 527.995 | 0.028935
2026-05-28 17:57 |  | 0 | 527.886 | 0
2026-05-28 17:58 |  | 0 | 527.886 | 0.05787
2026-05-28 17:59 |  | 0 | 527.886 | 0.05787
2026-05-28 18:00 |  | 0 | 527.814 | 0
2026-05-28 18:01 |  | 0 | 527.886 | 0.072338
2026-05-28 18:02 |  | 0 | 527.85 | 0.086806
2026-05-28 18:03 |  | 0 | 527.705 | 0
2026-05-28 18:04 |  | 0 | 527.886 | 0
2026-05-28 18:05 |  | 0 | 527.814 | 0.10127
2026-05-28 18:06 |  | 0 | 527.814 | 0.21701
2026-05-28 18:07 |  | 0 | 527.814 | 0.014468
2026-05-28 18:08 |  | 0 | 527.85 | 0
2026-05-28 18:09 |  | 0 | 527.85 | 0.086806
2026-05-28 18:10 |  | 0 | 527.597 | 0.072338
2026-05-28 18:11 |  | 0 | 527.814 | 0.014468
2026-05-28 18:12 |  | 0 | 527.742 | 0.014468
2026-05-28 18:13 |  | 0 | 527.814 | 0
2026-05-28 18:14 |  | 0 | 527.705 | 0.043403
2026-05-28 18:15 |  | 0 | 527.38 | 0.043403
2026-05-28 18:16 |  | 0 | 527.886 | 0.10127
2026-05-28 18:17 |  | 0 | 527.85 | 0
2026-05-28 18:18 |  | 0 | 528.067 | 0.21701
2026-05-28 18:19 |  | 0 | 527.886 | 0.15914
2026-05-28 18:20 |  | 0 | 527.922 | 0
2026-05-28 18:21 |  | 0 | 527.85 | 0.05787
2026-05-28 18:22 |  | 0 | 527.922 | 0.086806
2026-05-28 18:23 |  | 0 | 528.067 | 0.072338
2026-05-28 18:24 |  | 0 | 527.85 | 0.014468
2026-05-28 18:25 |  | 0 | 527.742 | 0.014468
2026-05-28 18:26 |  | 0 | 527.742 | 0.05787
2026-05-28 18:27 |  | 0 | 527.742 | 0
2026-05-28 18:28 |  | 0 | 527.742 | 0.23148
2026-05-28 18:29 |  | 0 | 527.705 | 0.10127
2026-05-28 18:30 |  | 0 | 527.416 | 0.05787
2026-05-28 18:31 |  | 0 | 528.067 | 0
2026-05-28 18:32 |  | 0 | 527.416 | 0.072338
2026-05-28 18:33 |  | 0 | 527.742 | 0.05787
2026-05-28 18:34 |  | 0 | 527.742 | 0.028935
2026-05-28 18:35 |  | 0 | 527.597 | 0.043403
2026-05-28 18:36 |  | 0 | 527.669 | 0.028935
2026-05-28 18:37 |  | 0 | 527.669 | 0.13021
2026-05-28 18:38 |  | 0 | 527.886 | 0.20255
2026-05-28 18:39 |  | 0 | 528.067 | 0.043403
2026-05-28 18:40 |  | 0 | 527.705 | 0.014468
2026-05-28 18:41 |  | 0 | 527.561 | 0.028935
2026-05-28 18:42 |  | 0 | 527.561 | 0.014468
2026-05-28 18:43 |  | 0 | 527.669 | 0
2026-05-28 18:44 |  | 0 | 527.597 | 0.014468
2026-05-28 18:45 |  | 0 | 527.597 | 0.028935
2026-05-28 18:46 |  | 0 | 527.308 | 0.20255
2026-05-28 18:47 |  | 0 | 527.669 | 0
2026-05-28 18:48 |  | 0 | 527.597 | 0.20255
2026-05-28 18:49 |  | 0 | 527.561 | 0
2026-05-28 18:50 |  | 0 | 527.597 | 0
2026-05-28 18:51 |  | 0 | 527.669 | 0.10127
2026-05-28 18:52 |  | 0 | 527.271 | 0
2026-05-28 18:53 |  | 0 | 527.561 | 0.028935
2026-05-28 18:54 |  | 0 | 527.452 | 0.086806
2026-05-28 18:55 |  | 0 | 527.163 | 0.028935
2026-05-28 18:56 |  | 0 | 527.742 | 0.17361
2026-05-28 18:57 |  | 0 | 527.416 | 0.05787
2026-05-28 18:58 |  | 0 | 527.452 | 0.05787
2026-05-28 18:59 |  | 0 | 527.452 | 0
2026-05-28 19:00 |  | 0 | 527.814 | 0.05787
2026-05-28 19:01 |  | 0 | 527.127 | 0.072338
2026-05-28 19:02 |  | 0 | 527.416 | 0.05787
2026-05-28 19:03 |  | 0 | 527.525 | 0.028935
2026-05-28 19:04 |  | 0 | 527.416 | 0
2026-05-28 19:05 |  | 0 | 527.416 | 0.014468
2026-05-28 19:06 |  | 0 | 527.525 | 0.014468
2026-05-28 19:07 |  | 0 | 527.452 | 0.043403
2026-05-28 19:08 |  | 0 | 527.452 | 0.20255
2026-05-28 19:09 |  | 0 | 527.452 | 0
2026-05-28 19:10 |  | 0 | 527.416 | 0.21701
2026-05-28 19:11 |  | 0 | 527.416 | 0
2026-05-28 19:12 |  | 0 | 527.85 | 0.028935
2026-05-28 19:13 |  | 0 | 527.235 | 0.072338
2026-05-28 19:14 |  | 0 | 527.525 | 0.05787
2026-05-28 19:15 |  | 0 | 527.018 | 0.24595
2026-05-28 19:16 |  | 0 | 527.091 | 0.086806
2026-05-28 19:17 |  | 0 | 527.38 | 0.043403
2026-05-28 19:18 |  | 0 | 527.452 | 0.10127
2026-05-28 19:19 |  | 0 | 527.38 | 0.05787
2026-05-28 19:20 |  | 0 | 527.38 | 0
2026-05-28 19:21 |  | 0 | 527.416 | 0
2026-05-28 19:22 |  | 0 | 527.452 | 0.043403
2026-05-28 19:23 |  | 0 | 527.018 | 0
2026-05-28 19:24 |  | 0 | 527.416 | 0.086806
2026-05-28 19:25 |  | 0 | 527.38 | 0
2026-05-28 19:26 |  | 0 | 527.38 | 0.014468
2026-05-28 19:27 |  | 0 | 527.38 | 0.028935
2026-05-28 19:28 |  | 0 | 527.271 | 0.15914
2026-05-28 19:29 |  | 0 | 527.235 | 0.014468
2026-05-28 19:30 |  | 0 | 527.163 | 0.072338
2026-05-28 19:31 |  | 0 | 527.38 | 0.028935
2026-05-28 19:32 |  | 0 | 527.018 | 0.086806
2026-05-28 19:33 |  | 0 | 527.525 | 0.043403
2026-05-28 19:34 |  | 0 | 527.235 | 0
2026-05-28 19:35 |  | 0 | 527.235 | 0.028935
2026-05-28 19:36 |  | 0 | 527.597 | 0.086806
2026-05-28 19:37 |  | 0 | 526.946 | 0.086806
2026-05-28 19:38 |  | 0 | 527.271 | 0.05787
2026-05-28 19:39 |  | 0 | 527.235 | 0.23148
2026-05-28 19:40 |  | 0 | 527.163 | 0.028935
2026-05-28 19:41 |  | 0 | 527.235 | 0.18808
2026-05-28 19:42 |  | 0 | 527.235 | 0
2026-05-28 19:43 |  | 0 | 527.235 | 0
2026-05-28 19:44 |  | 0 | 527.235 | 0.05787
2026-05-28 19:45 |  | 0 | 527.127 | 0.05787
2026-05-28 19:46 |  | 0 | 527.127 | 0.086806
2026-05-28 19:47 |  | 0 | 526.837 | 0.14468
2026-05-28 19:48 |  | 0 | 527.416 | 0.14468
2026-05-28 19:49 |  | 0 | 527.163 | 0.05787
2026-05-28 19:50 |  | 0 | 527.091 | 0.21701
2026-05-28 19:51 |  | 0 | 527.163 | 0.028935
2026-05-28 19:52 |  | 0 | 527.127 | 0.20255
2026-05-28 19:53 |  | 0 | 527.163 | 0
2026-05-28 19:54 |  | 0 | 527.235 | 0.086806
2026-05-28 19:55 |  | 0 | 527.235 | 0.11574
2026-05-28 19:56 |  | 0 | 526.982 | 0.043403
2026-05-28 19:57 |  | 0 | 527.235 | 0.24595
2026-05-28 19:58 |  | 0 | 526.837 | 0.043403
2026-05-28 19:59 |  | 0 | 527.018 | 0.028935
2026-05-28 20:00 |  | 0 | 527.127 | 0.10127
2026-05-28 20:01 |  | 0 | 527.163 | 0.17361
2026-05-28 20:02 |  | 0 | 527.127 | 0
2026-05-28 20:03 |  | 0 | 527.091 | 0.13021
2026-05-28 20:04 |  | 0 | 527.127 | 0.028935
2026-05-28 20:05 |  | 0 | 527.127 | 0
2026-05-28 20:06 |  | 0 | 527.163 | 0.10127
2026-05-28 20:07 |  | 0 | 527.235 | 0.05787
2026-05-28 20:08 |  | 0 | 527.091 | 0
2026-05-28 20:09 |  | 0 | 526.693 | 0.086806
2026-05-28 20:10 |  | 0 | 527.308 | 0.11574
2026-05-28 20:11 |  | 0 | 527.525 | 0.10127
2026-05-28 20:12 |  | 0 | 527.091 | 0.17361
2026-05-28 20:13 |  | 0 | 527.127 | 0
2026-05-28 20:14 |  | 0 | 526.982 | 0.21701
2026-05-28 20:15 |  | 0 | 527.018 | 0
2026-05-28 20:16 |  | 0 | 527.091 | 0.15914
2026-05-28 20:17 |  | 0 | 526.982 | 0.10127
2026-05-28 20:18 |  | 0 | 526.982 | 0.10127
2026-05-28 20:19 |  | 0 | 527.018 | 0.05787
2026-05-28 20:20 |  | 0 | 526.946 | 0.014468
2026-05-28 20:21 |  | 0 | 527.018 | 0.05787
2026-05-28 20:22 |  | 0 | 527.091 | 0.072338
2026-05-28 20:23 |  | 0 | 526.693 | 0
2026-05-28 20:24 |  | 0 | 526.982 | 0.11574
2026-05-28 20:25 |  | 0 | 526.982 | 0.24595
2026-05-28 20:26 |  | 0 | 526.946 | 0.028935
2026-05-28 20:27 |  | 0 | 526.982 | 0.086806
2026-05-28 20:28 |  | 0 | 526.946 | 0.11574
2026-05-28 20:29 |  | 0 | 526.982 | 0.028935
2026-05-28 20:30 |  | 0 | 526.946 | 0
2026-05-28 20:31 |  | 0 | 526.946 | 0.028935
2026-05-28 20:32 |  | 0 | 526.874 | 0.17361
2026-05-28 20:33 |  | 0 | 526.946 | 0.05787
2026-05-28 20:34 |  | 0 | 526.874 | 0.043403
2026-05-28 20:35 |  | 0 | 526.946 | 0.05787
2026-05-28 20:36 |  | 0 | 526.874 | 0
2026-05-28 20:37 |  | 0 | 526.982 | 0.10127
2026-05-28 20:38 |  | 0 | 526.874 | 0.043403
2026-05-28 20:39 |  | 0 | 526.874 | 0.05787
2026-05-28 20:40 |  | 0 | 526.874 | 0
2026-05-28 20:41 |  | 0 | 526.693 | 0
2026-05-28 20:42 |  | 0 | 526.801 | 0
2026-05-28 20:43 |  | 0 | 526.837 | 0.028935
2026-05-28 20:44 |  | 0 | 526.801 | 0
2026-05-28 20:45 |  | 0 | 526.765 | 0.17361
2026-05-28 20:46 |  | 0 | 526.946 | 0
2026-05-28 20:47 |  | 0 | 526.837 | 0
2026-05-28 20:48 |  | 0 | 526.837 | 0.10127
2026-05-28 20:49 |  | 0 | 526.946 | 0
2026-05-28 20:50 |  | 0 | 526.837 | 0.11574
2026-05-28 20:51 |  | 0 | 526.801 | 0.028935
2026-05-28 20:52 |  | 0 | 526.62 | 0.028935
2026-05-28 20:53 |  | 0 | 526.765 | 0.014468
2026-05-28 20:54 |  | 0 | 526.801 | 0.072338
2026-05-28 20:55 |  | 0 | 526.693 | 0.086806
2026-05-28 20:56 |  | 0 | 526.657 | 0.14468
2026-05-28 20:57 |  | 0 | 526.765 | 0
2026-05-28 20:58 |  | 0 | 526.801 | 0.043403
2026-05-28 20:59 |  | 0 | 526.693 | 0.072338
2026-05-28 21:00 |  | 0 | 526.657 | 0
2026-05-28 21:01 |  | 0 | 526.476 | 0.043403
2026-05-28 21:02 |  | 0 | 526.512 | 0.11574
2026-05-28 21:03 |  | 0 | 526.476 | 0.043403
2026-05-28 21:04 |  | 0 | 526.657 | 0.10127
2026-05-28 21:05 |  | 0 | 526.693 | 0.14468
2026-05-28 21:06 |  | 0 | 526.693 | 0
2026-05-28 21:07 |  | 0 | 526.693 | 0.10127
2026-05-28 21:08 |  | 0 | 526.657 | 0
2026-05-28 21:09 |  | 0 | 526.657 | 0
2026-05-28 21:10 |  | 0 | 526.62 | 0.10127
2026-05-28 21:11 |  | 0 | 526.693 | 0.043403
2026-05-28 21:12 |  | 0 | 526.765 | 0.14468
2026-05-28 21:13 |  | 0 | 526.62 | 0
2026-05-28 21:14 |  | 0 | 526.548 | 0.10127
2026-05-28 21:15 |  | 0 | 526.693 | 0.072338
2026-05-28 21:16 |  | 0 | 526.62 | 0.21701
2026-05-28 21:17 |  | 0 | 526.657 | 0
2026-05-28 21:18 |  | 0 | 526.765 | 0
2026-05-28 21:19 |  | 0 | 526.693 | 0
2026-05-28 21:20 |  | 0 | 526.62 | 0.072338
2026-05-28 21:21 |  | 0 | 526.331 | 0.23148
2026-05-28 21:22 |  | 0 | 526.512 | 0.028935
2026-05-28 21:23 |  | 0 | 526.476 | 0.072338
2026-05-28 21:24 |  | 0 | 526.62 | 0.014468
2026-05-28 21:25 |  | 0 | 526.476 | 0.028935
2026-05-28 21:26 |  | 0 | 526.548 | 0.10127
2026-05-28 21:27 |  | 0 | 526.548 | 0.24595
2026-05-28 21:28 |  | 0 | 526.548 | 0.014468
2026-05-28 21:29 |  | 0 | 526.657 | 0.18808
2026-05-28 21:30 |  | 0 | 526.512 | 0
2026-05-28 21:31 |  | 0 | 526.476 | 0.014468
2026-05-28 21:32 |  | 0 | 526.548 | 0.13021
2026-05-28 21:33 |  | 0 | 526.548 | 0.05787
2026-05-28 21:34 |  | 0 | 526.548 | 0.014468
2026-05-28 21:35 |  | 0 | 526.548 | 0
2026-05-28 21:36 |  | 0 | 526.512 | 0.072338
2026-05-28 21:37 |  | 0 | 526.512 | 0
2026-05-28 21:38 |  | 0 | 526.367 | 0.23148
2026-05-28 21:39 |  | 0 | 526.512 | 0
2026-05-28 21:40 |  | 0 | 526.403 | 0
2026-05-28 21:41 |  | 0 | 526.367 | 0.072338
2026-05-28 21:42 |  | 0 | 526.367 | 0.10127
2026-05-28 21:43 |  | 0 | 526.367 | 0.086806
2026-05-28 21:44 |  | 0 | 526.476 | 0
2026-05-28 21:45 |  | 0 | 526.403 | 0.028935
2026-05-28 21:46 |  | 0 | 526.367 | 0
2026-05-28 21:47 |  | 0 | 526.403 | 0.17361
2026-05-28 21:48 |  | 0 | 526.512 | 0.23148
2026-05-28 21:49 |  | 0 | 526.331 | 0
2026-05-28 21:50 |  | 0 | 526.693 | 0.043403
2026-05-28 21:51 |  | 0 | 526.548 | 0
2026-05-28 21:52 |  | 0 | 526.259 | 0.10127
2026-05-28 21:53 |  | 0 | 526.259 | 0.072338
2026-05-28 21:54 |  | 0 | 526.331 | 0.028935
2026-05-28 21:55 |  | 0 | 526.259 | 0
2026-05-28 21:56 |  | 0 | 526.367 | 0.043403
2026-05-28 21:57 |  | 0 | 526.259 | 0.11574
2026-05-28 21:58 |  | 0 | 526.403 | 0.05787
2026-05-28 21:59 |  | 0 | 526.331 | 0
2026-05-28 22:00 |  | 0 | 526.367 | 0.15914
2026-05-28 22:01 |  | 0 | 526.259 | 0.11574
2026-05-28 22:02 |  | 0 | 526.403 | 0.14468
2026-05-28 22:03 |  | 0 | 526.367 | 0.028935
2026-05-28 22:04 |  | 0 | 526.512 | 0
2026-05-28 22:05 |  | 0 | 526.331 | 0.17361
2026-05-28 22:06 |  | 0 | 525.933 | 0.028935
2026-05-28 22:07 |  | 0 | 526.331 | 0.028935
2026-05-28 22:08 |  | 0 | 526.259 | 0.043403
2026-05-28 22:09 |  | 0 | 526.512 | 0.11574
2026-05-28 22:10 |  | 0 | 526.186 | 0
2026-05-28 22:11 |  | 0 | 526.259 | 0.21701
2026-05-28 22:12 |  | 0 | 526.186 | 0.014468
2026-05-28 22:13 |  | 0 | 526.186 | 0
2026-05-28 22:14 |  | 0 | 526.186 | 0
2026-05-28 22:15 |  | 0 | 526.223 | 0
2026-05-28 22:16 |  | 0 | 526.259 | 0.072338
2026-05-28 22:17 |  | 0 | 526.223 | 0.028935
2026-05-28 22:18 |  | 0 | 525.933 | 0.10127
2026-05-28 22:19 |  | 0 | 526.403 | 0.014468
2026-05-28 22:20 |  | 0 | 526.223 | 0.014468
2026-05-28 22:21 |  | 0 | 526.114 | 0.10127
2026-05-28 22:22 |  | 0 | 526.223 | 0.23148
2026-05-28 22:23 |  | 0 | 526.331 | 0.13021
2026-05-28 22:24 |  | 0 | 526.223 | 0.17361
2026-05-28 22:25 |  | 0 | 526.259 | 0
2026-05-28 22:26 |  | 0 | 526.042 | 0.014468
2026-05-28 22:27 |  | 0 | 526.223 | 0.13021
2026-05-28 22:28 |  | 0 | 526.223 | 0.10127
2026-05-28 22:29 |  | 0 | 526.223 | 0.05787
2026-05-28 22:30 |  | 0 | 526.367 | 0.10127
2026-05-28 22:31 |  | 0 | 526.186 | 0
2026-05-28 22:32 |  | 0 | 526.186 | 0
2026-05-28 22:33 |  | 0 | 525.933 | 0.072338
2026-05-28 22:34 |  | 0 | 526.078 | 0.086806
2026-05-28 22:35 |  | 0 | 526.223 | 0.21701
2026-05-28 22:36 |  | 0 | 526.403 | 0
2026-05-28 22:37 |  | 0 | 526.186 | 0.028935
2026-05-28 22:38 |  | 0 | 526.114 | 0.072338
2026-05-28 22:39 |  | 0 | 526.042 | 0.18808
2026-05-28 22:40 |  | 0 | 526.042 | 0.028935
2026-05-28 22:41 |  | 0 | 526.042 | 0.10127
2026-05-28 22:42 |  | 0 | 526.114 | 0.028935
2026-05-28 22:43 |  | 0 | 526.042 | 0
2026-05-28 22:44 |  | 0 | 525.933 | 0.18808
2026-05-28 22:45 |  | 0 | 526.042 | 0.072338
2026-05-28 22:46 |  | 0 | 526.042 | 0.014468
2026-05-28 22:47 |  | 0 | 526.042 | 0
2026-05-28 22:48 |  | 0 | 525.933 | 0.15914
2026-05-28 22:49 |  | 0 | 526.042 | 0.043403
2026-05-28 22:50 |  | 0 | 525.969 | 0.11574
2026-05-28 22:51 |  | 0 | 526.078 | 0.014468
2026-05-28 22:52 |  | 0 | 525.969 | 0
2026-05-28 22:53 |  | 0 | 525.644 | 0.014468
2026-05-28 22:54 |  | 0 | 526.186 | 0
2026-05-28 22:55 |  | 0 | 525.969 | 0.043403
2026-05-28 22:56 |  | 0 | 525.969 | 0.17361
2026-05-28 22:57 |  | 0 | 526.078 | 0
2026-05-28 22:58 |  | 0 | 525.933 | 0.086806
2026-05-28 22:59 |  | 0 | 525.825 | 0.028935
2026-05-28 23:00 |  | 0 | 525.825 | 0.086806
2026-05-28 23:01 |  | 0 | 525.825 | 0.043403
2026-05-28 23:02 |  | 0 | 525.933 | 0.13021
2026-05-28 23:03 |  | 0 | 526.042 | 0.028935
2026-05-28 23:04 |  | 0 | 525.644 | 0.072338
2026-05-28 23:05 |  | 0 | 525.969 | 0.17361
2026-05-28 23:06 |  | 0 | 525.933 | 0.20255
2026-05-28 23:07 |  | 0 | 526.114 | 0
2026-05-28 23:08 |  | 0 | 525.608 | 0
2026-05-28 23:09 |  | 0 | 525.897 | 0.18808
2026-05-28 23:10 |  | 0 | 525.644 | 0
2026-05-28 23:11 |  | 0 | 526.078 | 0.028935
2026-05-28 23:12 |  | 0 | 525.788 | 0
2026-05-28 23:13 |  | 0 | 525.752 | 0.05787
2026-05-28 23:14 |  | 0 | 525.788 | 0.043403
2026-05-28 23:15 |  | 0 | 525.969 | 0.23148
2026-05-28 23:16 |  | 0 | 525.825 | 0.23148
2026-05-28 23:17 |  | 0 | 525.571 | 0
2026-05-28 23:18 |  | 0 | 525.427 | 0
2026-05-28 23:19 |  | 0 | 525.788 | 0.014468
2026-05-28 23:20 |  | 0 | 525.788 | 0.10127
2026-05-28 23:21 |  | 0 | 525.788 | 0.043403
2026-05-28 23:22 |  | 0 | 525.463 | 0
2026-05-28 23:23 |  | 0 | 525.825 | 0.072338
2026-05-28 23:24 |  | 0 | 526.223 | 0.086806
2026-05-28 23:25 |  | 0 | 526.042 | 0.028935
2026-05-28 23:26 |  | 0 | 525.825 | 0.086806
2026-05-28 23:27 |  | 0 | 525.897 | 0.17361
2026-05-28 23:28 |  | 0 | 526.367 | 0
2026-05-28 23:29 |  | 0 | 525.318 | 0.20255
2026-05-28 23:30 |  | 0 | 525.463 | 0
2026-05-28 23:31 |  | 0 | 525.825 | 0
2026-05-28 23:32 |  | 0 | 525.897 | 0.072338
2026-05-28 23:33 |  | 0 | 525.644 | 0.028935
2026-05-28 23:34 |  | 0 | 525.644 | 0
2026-05-28 23:35 |  | 0 | 525.608 | 0
2026-05-28 23:36 |  | 0 | 525.571 | 0.13021
2026-05-28 23:37 |  | 0 | 526.186 | 0.086806
2026-05-28 23:38 |  | 0 | 525.825 | 0.20255
2026-05-28 23:39 |  | 0 | 525.716 | 0
2026-05-28 23:40 |  | 0 | 525.354 | 0
2026-05-28 23:41 |  | 0 | 525.354 | 0
2026-05-28 23:42 |  | 0 | 525.644 | 0
2026-05-28 23:43 |  | 0 | 525.788 | 0.043403
2026-05-28 23:44 |  | 0 | 525.354 | 0
2026-05-28 23:45 |  | 0 | 525.716 | 0.072338
2026-05-28 23:46 |  | 0 | 525.752 | 0.05787
2026-05-28 23:47 |  | 0 | 525.716 | 0.05787
2026-05-28 23:48 |  | 0 | 525.644 | 0.18808
2026-05-28 23:49 |  | 0 | 525.644 | 0.043403
2026-05-28 23:50 |  | 0 | 525.318 | 0
2026-05-28 23:51 |  | 0 | 525.969 | 0.11574
2026-05-28 23:52 |  | 0 | 525.354 | 0.13021
2026-05-28 23:53 |  | 0 | 525.788 | 0.028935
2026-05-28 23:54 |  | 0 | 525.354 | 0.043403
2026-05-28 23:55 |  | 0 | 525.499 | 0
2026-05-28 23:56 |  | 0 | 525.427 | 0.043403
2026-05-28 23:57 |  | 0 | 525.825 | 0.043403
2026-05-28 23:58 |  | 0 | 525.644 | 0.086806
2026-05-28 23:59 |  | 0 | 525.571 | 0.11574
2026-05-29 |  | 0 | 525.716 | 0.21701
2026-05-29 00:01 |  | 0 | 525.282 | 0.043403
2026-05-29 00:02 |  | 0 | 525.788 | 0
2026-05-29 00:03 |  | 0 | 525.571 | 0.05787
2026-05-29 00:04 |  | 0 | 525.463 | 0.11574
2026-05-29 00:05 |  | 0 | 525.571 | 0.043403
2026-05-29 00:06 |  | 0 | 525.897 | 0
2026-05-29 00:07 |  | 0 | 525.463 | 0.028935
2026-05-29 00:08 |  | 0 | 525.608 | 0.043403
2026-05-29 00:09 |  | 0 | 525.499 | 0.21701
2026-05-29 00:10 |  | 0 | 525.499 | 0
2026-05-29 00:11 |  | 0 | 525.427 | 0.15914
2026-05-29 00:12 |  | 0 | 525.499 | 0
2026-05-29 00:13 |  | 0 | 525.499 | 0.014468
2026-05-29 00:14 |  | 0 | 525.608 | 0.043403
2026-05-29 00:15 |  | 0 | 525.644 | 0.086806
2026-05-29 00:16 |  | 0 | 525.174 | 0.028935
2026-05-29 00:17 |  | 0 | 525.354 | 0.05787
2026-05-29 00:18 |  | 0 | 525.427 | 0.043403
2026-05-29 00:19 |  | 0 | 525.427 | 0.23148
2026-05-29 00:20 |  | 0 | 525.21 | 0.072338
2026-05-29 00:21 |  | 0 | 525.427 | 0.11574
2026-05-29 00:22 |  | 0 | 525.354 | 0.014468
2026-05-29 00:23 |  | 0 | 525.318 | 0.072338
2026-05-29 00:24 |  | 0 | 525.354 | 0.072338
2026-05-29 00:25 |  | 0 | 525.318 | 0.10127
2026-05-29 00:26 |  | 0 | 525.499 | 0
2026-05-29 00:27 |  | 0 | 525.065 | 0.10127
2026-05-29 00:28 |  | 0 | 525.318 | 0.15914
2026-05-29 00:29 |  | 0 | 525.21 | 0.10127
2026-05-29 00:30 |  | 0 | 525.282 | 0.05787
2026-05-29 00:31 |  | 0 | 525.137 | 0.13021
2026-05-29 00:32 |  | 0 | 525.427 | 0.043403
2026-05-29 00:33 |  | 0 | 525.354 | 0.21701
2026-05-29 00:34 |  | 0 | 525.427 | 0
2026-05-29 00:35 |  | 0 | 525.318 | 0.014468
2026-05-29 00:36 |  | 0 | 524.993 | 0
2026-05-29 00:37 |  | 0 | 525.282 | 0.05787
2026-05-29 00:38 |  | 0 | 524.993 | 0.043403
2026-05-29 00:39 |  | 0 | 525.354 | 0.23148
2026-05-29 00:40 |  | 0 | 525.282 | 0
2026-05-29 00:41 |  | 0 | 525.282 | 0
2026-05-29 00:42 |  | 0 | 525.282 | 0.014468
2026-05-29 00:43 |  | 0 | 525.282 | 0.014468
2026-05-29 00:44 |  | 0 | 525.427 | 0.13021
2026-05-29 00:45 |  | 0 | 525.427 | 0.014468
2026-05-29 00:46 |  | 0 | 525.463 | 0.028935
2026-05-29 00:47 |  | 0 | 525.21 | 0.11574
2026-05-29 00:48 |  | 0 | 525.137 | 0.043403
2026-05-29 00:49 |  | 0 | 525.174 | 0.028935
2026-05-29 00:50 |  | 0 | 525.137 | 0.043403
2026-05-29 00:51 |  | 0 | 525.21 | 0.014468
2026-05-29 00:52 |  | 0 | 525.21 | 0.05787
2026-05-29 00:53 |  | 0 | 525.174 | 0.10127
2026-05-29 00:54 |  | 0 | 525.174 | 0.072338
2026-05-29 00:55 |  | 0 | 525.282 | 0
2026-05-29 00:56 |  | 0 | 525.21 | 0.028935
2026-05-29 00:57 |  | 0 | 525.174 | 0
2026-05-29 00:58 |  | 0 | 525.21 | 0.10127
2026-05-29 00:59 |  | 0 | 525.21 | 0.028935
2026-05-29 01:00 |  | 0 | 524.848 | 0.086806
2026-05-29 01:01 |  | 0 | 525.174 | 0.15914
2026-05-29 01:02 |  | 0 | 525.174 | 0
2026-05-29 01:03 |  | 0 | 525.174 | 0.17361
2026-05-29 01:04 |  | 0 | 525.21 | 0
2026-05-29 01:05 |  | 0 | 525.137 | 0.086806
2026-05-29 01:06 |  | 0 | 525.21 | 0.10127
2026-05-29 01:07 |  | 0 | 525.174 | 0.043403
2026-05-29 01:08 |  | 0 | 525.137 | 0.028935
2026-05-29 01:09 |  | 0 | 525.137 | 0.086806
2026-05-29 01:10 |  | 0 | 525.137 | 0.014468
2026-05-29 01:11 |  | 0 | 525.065 | 0.15914
2026-05-29 01:12 |  | 0 | 525.21 | 0.043403
2026-05-29 01:13 |  | 0 | 525.065 | 0
2026-05-29 01:14 |  | 0 | 525.137 | 0.086806
2026-05-29 01:15 |  | 0 | 524.92 | 0.028935
2026-05-29 01:16 |  | 0 | 525.065 | 0
2026-05-29 01:17 |  | 0 | 525.029 | 0.05787
2026-05-29 01:18 |  | 0 | 525.644 | 0.028935
2026-05-29 01:19 |  | 0 | 525.065 | 0.05787
2026-05-29 01:20 |  | 0 | 525.065 | 0.11574
2026-05-29 01:21 |  | 0 | 525.029 | 0.14468
2026-05-29 01:22 |  | 0 | 524.667 | 0.11574
2026-05-29 01:23 |  | 0 | 525.029 | 0.24595
2026-05-29 01:24 |  | 0 | 524.993 | 0
2026-05-29 01:25 |  | 0 | 525.065 | 0.17361
2026-05-29 01:26 |  | 0 | 524.993 | 0.014468
2026-05-29 01:27 |  | 0 | 525.065 | 0.11574
2026-05-29 01:28 |  | 0 | 524.993 | 0.11574
2026-05-29 01:29 |  | 0 | 524.703 | 0.072338
2026-05-29 01:30 |  | 0 | 524.667 | 0.20255
2026-05-29 01:31 |  | 0 | 524.884 | 0
2026-05-29 01:32 |  | 0 | 524.92 | 0.17361
2026-05-29 01:33 |  | 0 | 524.884 | 0.086806
2026-05-29 01:34 |  | 0 | 524.848 | 0.21701
2026-05-29 01:35 |  | 0 | 524.92 | 0
2026-05-29 01:36 |  | 0 | 525.065 | 0.072338
2026-05-29 01:37 |  | 0 | 525.137 | 0.043403
2026-05-29 01:38 |  | 0 | 524.884 | 0.028935
2026-05-29 01:39 |  | 0 | 524.848 | 0.072338
2026-05-29 01:40 |  | 0 | 524.667 | 0
2026-05-29 01:41 |  | 0 | 524.92 | 0.028935
2026-05-29 01:42 |  | 0 | 524.92 | 0.10127
2026-05-29 01:43 |  | 0 | 524.884 | 0.21701
2026-05-29 01:44 |  | 0 | 525.174 | 0
2026-05-29 01:45 |  | 0 | 524.92 | 0.028935
2026-05-29 01:46 |  | 0 | 524.74 | 0
2026-05-29 01:47 |  | 0 | 524.884 | 0
2026-05-29 01:48 |  | 0 | 524.848 | 0
2026-05-29 01:49 |  | 0 | 524.776 | 0
2026-05-29 01:50 |  | 0 | 525.174 | 0.086806
2026-05-29 01:51 |  | 0 | 524.848 | 0
2026-05-29 01:52 |  | 0 | 524.595 | 0.14468
2026-05-29 01:53 |  | 0 | 524.884 | 0.11574
2026-05-29 01:54 |  | 0 | 524.703 | 0.23148
2026-05-29 01:55 |  | 0 | 524.74 | 0
2026-05-29 01:56 |  | 0 | 524.74 | 0
2026-05-29 01:57 |  | 0 | 524.848 | 0.086806
2026-05-29 01:58 |  | 0 | 524.74 | 0.086806
2026-05-29 01:59 |  | 0 | 524.74 | 0.072338
2026-05-29 02:00 |  | 0 | 524.776 | 0.028935
2026-05-29 02:01 |  | 0 | 524.74 | 0.072338
2026-05-29 02:02 |  | 0 | 524.667 | 0
2026-05-29 02:03 |  | 0 | 524.74 | 0.043403
2026-05-29 02:04 |  | 0 | 524.667 | 0.11574
2026-05-29 02:05 |  | 0 | 524.74 | 0.11574
2026-05-29 02:06 |  | 0 | 524.703 | 0
2026-05-29 02:07 |  | 0 | 524.776 | 0.18808
2026-05-29 02:08 |  | 0 | 524.667 | 0
2026-05-29 02:09 |  | 0 | 524.74 | 0.028935
2026-05-29 02:10 |  | 0 | 524.703 | 0.11574
2026-05-29 02:11 |  | 0 | 524.703 | 0.014468
2026-05-29 02:12 |  | 0 | 524.595 | 0.028935
2026-05-29 02:13 |  | 0 | 524.667 | 0
2026-05-29 02:14 |  | 0 | 524.595 | 0.11574
2026-05-29 02:15 |  | 0 | 524.667 | 0.086806
2026-05-29 02:16 |  | 0 | 524.559 | 0.014468
2026-05-29 02:17 |  | 0 | 524.595 | 0.086806
2026-05-29 02:18 |  | 0 | 524.559 | 0.18808
2026-05-29 02:19 |  | 0 | 524.595 | 0.05787
2026-05-29 02:20 |  | 0 | 524.595 | 0.10127
2026-05-29 02:21 |  | 0 | 524.559 | 0.10127
2026-05-29 02:22 |  | 0 | 524.884 | 0.086806
2026-05-29 02:23 |  | 0 | 524.884 | 0.028935
2026-05-29 02:24 |  | 0 | 524.595 | 0
2026-05-29 02:25 |  | 0 | 524.595 | 0.014468
2026-05-29 02:26 |  | 0 | 524.667 | 0.043403
2026-05-29 02:27 |  | 0 | 524.703 | 0.23148
2026-05-29 02:28 |  | 0 | 524.776 | 0
2026-05-29 02:29 |  | 0 | 524.703 | 0.028935
2026-05-29 02:30 |  | 0 | 524.595 | 0.13021
2026-05-29 02:31 |  | 0 | 524.703 | 0.10127
2026-05-29 02:32 |  | 0 | 524.667 | 0.072338
2026-05-29 02:33 |  | 0 | 524.595 | 0
2026-05-29 02:34 |  | 0 | 524.595 | 0.072338
2026-05-29 02:35 |  | 0 | 524.559 | 0
2026-05-29 02:36 |  | 0 | 524.595 | 0.072338
2026-05-29 02:37 |  | 0 | 524.45 | 0.086806
2026-05-29 02:38 |  | 0 | 524.45 | 0.23148
2026-05-29 02:39 |  | 0 | 524.45 | 0.028935
2026-05-29 02:40 |  | 0 | 524.559 | 0.028935
2026-05-29 02:41 |  | 0 | 524.523 | 0.043403
2026-05-29 02:42 |  | 0 | 524.523 | 0.05787
2026-05-29 02:43 |  | 0 | 524.523 | 0
2026-05-29 02:44 |  | 0 | 524.523 | 0.043403
2026-05-29 02:45 |  | 0 | 524.414 | 0.028935
2026-05-29 02:46 |  | 0 | 524.523 | 0.043403
2026-05-29 02:47 |  | 0 | 524.414 | 0.20255
2026-05-29 02:48 |  | 0 | 524.378 | 0.028935
2026-05-29 02:49 |  | 0 | 524.45 | 0.17361
2026-05-29 02:50 |  | 0 | 524.414 | 0
2026-05-29 02:51 |  | 0 | 524.414 | 0.072338
2026-05-29 02:52 |  | 0 | 524.378 | 0
2026-05-29 02:53 |  | 0 | 524.378 | 0.05787
2026-05-29 02:54 |  | 0 | 524.414 | 0.05787
2026-05-29 02:55 |  | 0 | 524.378 | 0.028935
2026-05-29 02:56 |  | 0 | 524.414 | 0.05787
2026-05-29 02:57 |  | 0 | 524.45 | 0.086806
2026-05-29 02:58 |  | 0 | 524.306 | 0.13021
2026-05-29 02:59 |  | 0 | 524.414 | 0.21701
2026-05-29 03:00 |  | 0 | 524.378 | 0.028935
2026-05-29 03:01 |  | 0 | 524.667 | 0
2026-05-29 03:02 |  | 0 | 524.378 | 0.014468
2026-05-29 03:03 |  | 0 | 524.269 | 0.086806
2026-05-29 03:04 |  | 0 | 524.306 | 0.05787
2026-05-29 03:05 |  | 0 | 524.306 | 0.028935
2026-05-29 03:06 |  | 0 | 524.306 | 0.028935
2026-05-29 03:07 |  | 0 | 524.414 | 0.13021
2026-05-29 03:08 |  | 0 | 524.233 | 0.028935
2026-05-29 03:09 |  | 0 | 524.269 | 0.10127
2026-05-29 03:10 |  | 0 | 524.269 | 0
2026-05-29 03:11 |  | 0 | 524.378 | 0.21701
2026-05-29 03:12 |  | 0 | 524.269 | 0
2026-05-29 03:13 |  | 0 | 524.161 | 0
2026-05-29 03:14 |  | 0 | 524.233 | 0.13021
2026-05-29 03:15 |  | 0 | 524.306 | 0.043403
2026-05-29 03:16 |  | 0 | 524.233 | 0.072338
2026-05-29 03:17 |  | 0 | 524.269 | 0.014468
2026-05-29 03:18 |  | 0 | 524.269 | 0.05787
2026-05-29 03:19 |  | 0 | 524.233 | 0.043403
2026-05-29 03:20 |  | 0 | 524.269 | 0.14468
2026-05-29 03:21 |  | 0 | 524.269 | 0.043403
2026-05-29 03:22 |  | 0 | 523.98 | 0
2026-05-29 03:23 |  | 0 | 524.233 | 0.05787
2026-05-29 03:24 |  | 0 | 524.414 | 0.014468
2026-05-29 03:25 |  | 0 | 524.703 | 0.014468
2026-05-29 03:26 |  | 0 | 524.378 | 0.05787
2026-05-29 03:27 |  | 0 | 524.233 | 0.014468
2026-05-29 03:28 |  | 0 | 524.125 | 0
2026-05-29 03:29 |  | 0 | 524.161 | 0.17361
2026-05-29 03:30 |  | 0 | 524.161 | 0.086806
2026-05-29 03:31 |  | 0 | 524.125 | 0.10127
2026-05-29 03:32 |  | 0 | 524.378 | 0.10127
2026-05-29 03:33 |  | 0 | 524.125 | 0.14468
2026-05-29 03:34 |  | 0 | 524.233 | 0.10127
2026-05-29 03:35 |  | 0 | 524.233 | 0.11574
2026-05-29 03:36 |  | 0 | 524.125 | 0.043403
2026-05-29 03:37 |  | 0 | 524.233 | 0
2026-05-29 03:38 |  | 0 | 524.161 | 0.05787
2026-05-29 03:39 |  | 0 | 524.559 | 0.086806
2026-05-29 03:40 |  | 0 | 524.595 | 0.14468
2026-05-29 03:41 |  | 0 | 523.727 | 0
2026-05-29 03:42 |  | 0 | 523.835 | 0
2026-05-29 03:43 |  | 0 | 524.161 | 0.028935
2026-05-29 03:44 |  | 0 | 523.872 | 0
2026-05-29 03:45 |  | 0 | 524.269 | 0.086806
2026-05-29 03:46 |  | 0 | 524.125 | 0.14468
2026-05-29 03:47 |  | 0 | 524.089 | 0.11574
2026-05-29 03:48 |  | 0 | 524.016 | 0.05787
2026-05-29 03:49 |  | 0 | 523.98 | 0.014468
2026-05-29 03:50 |  | 0 | 524.016 | 0
2026-05-29 03:51 |  | 0 | 524.089 | 0.11574
2026-05-29 03:52 |  | 0 | 523.98 | 0.11574
2026-05-29 03:53 |  | 0 | 524.016 | 0
2026-05-29 03:54 |  | 0 | 523.944 | 0.11574
2026-05-29 03:55 |  | 0 | 524.016 | 0
2026-05-29 03:56 |  | 0 | 523.98 | 0.11574
2026-05-29 03:57 |  | 0 | 524.016 | 0
2026-05-29 03:58 |  | 0 | 524.016 | 0.043403
2026-05-29 03:59 |  | 0 | 524.089 | 0.072338
2026-05-29 04:00 |  | 0 | 524.414 | 0.13021
2026-05-29 04:01 |  | 0 | 524.161 | 0
2026-05-29 04:02 |  | 0 | 523.98 | 0.17361
2026-05-29 04:03 |  | 0 | 523.835 | 0
2026-05-29 04:04 |  | 0 | 523.944 | 0.15914
2026-05-29 04:05 |  | 0 | 524.089 | 0.086806
2026-05-29 04:06 |  | 0 | 523.835 | 0.10127
2026-05-29 04:07 |  | 0 | 523.691 | 0.10127
2026-05-29 04:08 |  | 0 | 523.835 | 0.043403
2026-05-29 04:09 |  | 0 | 523.98 | 0.028935
2026-05-29 04:10 |  | 0 | 524.016 | 0.028935
2026-05-29 04:11 |  | 0 | 523.98 | 0.028935
2026-05-29 04:12 |  | 0 | 524.089 | 0.014468
2026-05-29 04:13 |  | 0 | 523.691 | 0.20255
2026-05-29 04:14 |  | 0 | 524.016 | 0
2026-05-29 04:15 |  | 0 | 523.944 | 0
2026-05-29 04:16 |  | 0 | 523.944 | 0.10127
2026-05-29 04:17 |  | 0 | 523.835 | 0.10127
2026-05-29 04:18 |  | 0 | 523.98 | 0.05787
2026-05-29 04:19 |  | 0 | 523.691 | 0.10127
2026-05-29 04:20 |  | 0 | 523.944 | 0.043403
2026-05-29 04:21 |  | 0 | 524.016 | 0.14468
2026-05-29 04:22 |  | 0 | 523.98 | 0
2026-05-29 04:23 |  | 0 | 523.835 | 0.072338
2026-05-29 04:24 |  | 0 | 524.306 | 0.05787
2026-05-29 04:25 |  | 0 | 524.125 | 0
2026-05-29 04:26 |  | 0 | 524.125 | 0.043403
2026-05-29 04:27 |  | 0 | 523.872 | 0
2026-05-29 04:28 |  | 0 | 523.835 | 0.13021
2026-05-29 04:29 |  | 0 | 523.872 | 0
2026-05-29 04:30 |  | 0 | 523.872 | 0.21701
2026-05-29 04:31 |  | 0 | 523.872 | 0.072338
2026-05-29 04:32 |  | 0 | 523.546 | 0.086806
2026-05-29 04:33 |  | 0 | 523.944 | 0.043403
2026-05-29 04:34 |  | 0 | 523.872 | 0
2026-05-29 04:35 |  | 0 | 523.835 | 0.028935
2026-05-29 04:36 |  | 0 | 523.727 | 0.043403
2026-05-29 04:37 |  | 0 | 523.51 | 0
2026-05-29 04:38 |  | 0 | 523.835 | 0
2026-05-29 04:39 |  | 0 | 523.618 | 0.086806
2026-05-29 04:40 |  | 0 | 524.089 | 0
2026-05-29 04:41 |  | 0 | 523.401 | 0.028935
2026-05-29 04:42 |  | 0 | 523.365 | 0.10127
2026-05-29 04:43 |  | 0 | 523.655 | 0.11574
2026-05-29 04:44 |  | 0 | 523.691 | 0.028935
2026-05-29 04:45 |  | 0 | 523.872 | 0.014468
2026-05-29 04:46 |  | 0 | 523.727 | 0.043403
2026-05-29 04:47 |  | 0 | 524.089 | 0
2026-05-29 04:48 |  | 0 | 523.51 | 0.086806
2026-05-29 04:49 |  | 0 | 524.016 | 0
2026-05-29 04:50 |  | 0 | 523.618 | 0
2026-05-29 04:51 |  | 0 | 523.691 | 0.11574
2026-05-29 04:52 |  | 0 | 523.655 | 0.086806
2026-05-29 04:53 |  | 0 | 523.655 | 0.072338
2026-05-29 04:54 |  | 0 | 523.655 | 0
2026-05-29 04:55 |  | 0 | 523.655 | 0
2026-05-29 04:56 |  | 0 | 523.655 | 0.10127
2026-05-29 04:57 |  | 0 | 523.655 | 0.10127
2026-05-29 04:58 |  | 0 | 523.401 | 0
2026-05-29 04:59 |  | 0 | 523.655 | 0
2026-05-29 05:00 |  | 0 | 523.546 | 0.014468
2026-05-29 05:01 |  | 0 | 523.691 | 0
2026-05-29 05:02 |  | 0 | 523.655 | 0.11574
2026-05-29 05:03 |  | 0 | 523.329 | 0.014468
2026-05-29 05:04 |  | 0 | 523.655 | 0.086806
2026-05-29 05:05 |  | 0 | 523.618 | 0.11574
2026-05-29 05:06 |  | 0 | 523.655 | 0.014468
2026-05-29 05:07 |  | 0 | 523.655 | 0.13021
2026-05-29 05:08 |  | 0 | 523.872 | 0.028935
2026-05-29 05:09 |  | 0 | 523.401 | 0.11574
2026-05-29 05:10 |  | 0 | 523.401 | 0.23148
2026-05-29 05:11 |  | 0 | 523.655 | 0
2026-05-29 05:12 |  | 0 | 523.691 | 0
2026-05-29 05:13 |  | 0 | 523.546 | 0.086806
2026-05-29 05:14 |  | 0 | 523.691 | 0.028935
2026-05-29 05:15 |  | 0 | 523.618 | 0
2026-05-29 05:16 |  | 0 | 523.546 | 0.072338
2026-05-29 05:17 |  | 0 | 523.691 | 0
2026-05-29 05:18 |  | 0 | 523.655 | 0.043403
2026-05-29 05:19 |  | 0 | 523.546 | 0.23148
2026-05-29 05:20 |  | 0 | 523.546 | 0.028935
2026-05-29 05:21 |  | 0 | 523.655 | 0
2026-05-29 05:22 |  | 0 | 523.546 | 0.10127
2026-05-29 05:23 |  | 0 | 523.546 | 0
2026-05-29 05:24 |  | 0 | 523.872 | 0
2026-05-29 05:25 |  | 0 | 523.655 | 0.072338
2026-05-29 05:26 |  | 0 | 523.51 | 0.043403
2026-05-29 05:27 |  | 0 | 523.22 | 0.13021
2026-05-29 05:28 |  | 0 | 523.546 | 0.10127
2026-05-29 05:29 |  | 0 | 523.51 | 0.10127
2026-05-29 05:30 |  | 0 | 523.618 | 0.23148
2026-05-29 05:31 |  | 0 | 523.22 | 0.20255
2026-05-29 05:32 |  | 0 | 523.835 | 0
2026-05-29 05:33 |  | 0 | 523.546 | 0
2026-05-29 05:34 |  | 0 | 523.691 | 0.10127
2026-05-29 05:35 |  | 0 | 523.474 | 0
2026-05-29 05:36 |  | 0 | 523.944 | 0.10127
2026-05-29 05:37 |  | 0 | 523.474 | 0.014468
2026-05-29 05:38 |  | 0 | 523.474 | 0.028935
2026-05-29 05:39 |  | 0 | 523.22 | 0.028935
2026-05-29 05:40 |  | 0 | 523.474 | 0.028935
2026-05-29 05:41 |  | 0 | 523.655 | 0.10127
2026-05-29 05:42 |  | 0 | 523.474 | 0.24595
2026-05-29 05:43 |  | 0 | 523.184 | 0.072338
2026-05-29 05:44 |  | 0 | 523.474 | 0
2026-05-29 05:45 |  | 0 | 523.401 | 0
2026-05-29 05:46 |  | 0 | 523.691 | 0.05787
2026-05-29 05:47 |  | 0 | 523.51 | 0.13021
2026-05-29 05:48 |  | 0 | 523.365 | 0.086806
2026-05-29 05:49 |  | 0 | 523.401 | 0
2026-05-29 05:50 |  | 0 | 523.691 | 0
2026-05-29 05:51 |  | 0 | 523.51 | 0.05787
2026-05-29 05:52 |  | 0 | 523.655 | 0
2026-05-29 05:53 |  | 0 | 523.401 | 0
2026-05-29 05:54 |  | 0 | 523.401 | 0.086806
2026-05-29 05:55 |  | 0 | 523.365 | 0
2026-05-29 05:56 |  | 0 | 523.474 | 0.072338
2026-05-29 05:57 |  | 0 | 523.401 | 0.10127
2026-05-29 05:58 |  | 0 | 523.474 | 0.086806
2026-05-29 05:59 |  | 0 | 523.401 | 0.028935
2026-05-29 06:00 |  | 0 | 523.401 | 0.028935
2026-05-29 06:01 |  | 0 | 523.329 | 0.15914
2026-05-29 06:02 |  | 0 | 523.184 | 0.13021
2026-05-29 06:03 |  | 0 | 523.04 | 0
2026-05-29 06:04 |  | 0 | 523.076 | 0.20255
2026-05-29 06:05 |  | 0 | 523.329 | 0
2026-05-29 06:06 |  | 0 | 523.076 | 0.072338
2026-05-29 06:07 |  | 0 | 523.546 | 0.11574
2026-05-29 06:08 |  | 0 | 523.365 | 0.05787
2026-05-29 06:09 |  | 0 | 523.329 | 0.11574
2026-05-29 06:10 |  | 0 | 522.931 | 0.072338
2026-05-29 06:11 |  | 0 | 523.22 | 0.072338
2026-05-29 06:12 |  | 0 | 523.257 | 0.15914
2026-05-29 06:13 |  | 0 | 523.257 | 0.11574
2026-05-29 06:14 |  | 0 | 523.329 | 0.086806
2026-05-29 06:15 |  | 0 | 523.184 | 0
2026-05-29 06:16 |  | 0 | 523.076 | 0
2026-05-29 06:17 |  | 0 | 522.967 | 0.15914
2026-05-29 06:18 |  | 0 | 523.51 | 0.05787
2026-05-29 06:19 |  | 0 | 523.112 | 0.028935
2026-05-29 06:20 |  | 0 | 523.076 | 0.10127
2026-05-29 06:21 |  | 0 | 523.401 | 0.043403
2026-05-29 06:22 |  | 0 | 523.22 | 0.028935
2026-05-29 06:23 |  | 0 | 523.51 | 0.05787
2026-05-29 06:24 |  | 0 | 522.823 | 0.10127
2026-05-29 06:25 |  | 0 | 523.727 | 0.043403
2026-05-29 06:26 |  | 0 | 522.931 | 0.10127
2026-05-29 06:27 |  | 0 | 523.22 | 0.05787
2026-05-29 06:28 |  | 0 | 523.22 | 0.10127
2026-05-29 06:29 |  | 0 | 523.401 | 0.10127
2026-05-29 06:30 |  | 0 | 523.184 | 0.086806
2026-05-29 06:31 |  | 0 | 523.184 | 0.10127
2026-05-29 06:32 |  | 0 | 523.184 | 0
2026-05-29 06:33 |  | 0 | 523.184 | 0.11574
2026-05-29 06:34 |  | 0 | 523.112 | 0.014468
2026-05-29 06:35 |  | 0 | 523.112 | 0.05787
2026-05-29 06:36 |  | 0 | 523.184 | 0.17361
2026-05-29 06:37 |  | 0 | 523.076 | 0.014468
2026-05-29 06:38 |  | 0 | 522.967 | 0.014468
2026-05-29 06:39 |  | 0 | 522.786 | 0
2026-05-29 06:40 |  | 0 | 523.076 | 0.043403
2026-05-29 06:41 |  | 0 | 523.076 | 0.014468
2026-05-29 06:42 |  | 0 | 523.076 | 0.014468
2026-05-29 06:43 |  | 0 | 523.076 | 0.028935
2026-05-29 06:44 |  | 0 | 523.401 | 0.10127
2026-05-29 06:45 |  | 0 | 523.04 | 0.043403
2026-05-29 06:46 |  | 0 | 522.786 | 0.086806
2026-05-29 06:47 |  | 0 | 523.365 | 0.072338
2026-05-29 06:48 |  | 0 | 523.076 | 0.17361
2026-05-29 06:49 |  | 0 | 523.329 | 0
2026-05-29 06:50 |  | 0 | 522.967 | 0
2026-05-29 06:51 |  | 0 | 523.04 | 0.11574
2026-05-29 06:52 |  | 0 | 523.112 | 0.086806
2026-05-29 06:53 |  | 0 | 523.076 | 0.11574
2026-05-29 06:54 |  | 0 | 523.112 | 0.072338
2026-05-29 06:55 |  | 0 | 522.931 | 0.086806
2026-05-29 06:56 |  | 0 | 522.931 | 0
2026-05-29 06:57 |  | 0 | 522.678 | 0.014468
2026-05-29 06:58 |  | 0 | 522.75 | 0
2026-05-29 06:59 |  | 0 | 523.22 | 0.043403
2026-05-29 07:00 |  | 0 | 522.569 | 0.028935
2026-05-29 07:01 |  | 0 | 522.895 | 0.043403
2026-05-29 07:02 |  | 0 | 522.642 | 0.10127
2026-05-29 07:03 |  | 0 | 523.076 | 0
2026-05-29 07:04 |  | 0 | 523.04 | 0.11574
2026-05-29 07:05 |  | 0 | 523.112 | 0
2026-05-29 07:06 |  | 0 | 522.569 | 0.05787
2026-05-29 07:07 |  | 0 | 523.076 | 0.086806
2026-05-29 07:08 |  | 0 | 522.967 | 0.18808
2026-05-29 07:09 |  | 0 | 522.931 | 0.086806
2026-05-29 07:10 |  | 0 | 522.931 | 0.028935
2026-05-29 07:11 |  | 0 | 522.931 | 0
2026-05-29 07:12 |  | 0 | 522.967 | 0.043403
2026-05-29 07:13 |  | 0 | 522.931 | 0.014468
2026-05-29 07:14 |  | 0 | 522.967 | 0.043403
2026-05-29 07:15 |  | 0 | 522.967 | 0.072338
2026-05-29 07:16 |  | 0 | 522.823 | 0.13021
2026-05-29 07:17 |  | 0 | 522.895 | 0
2026-05-29 07:18 |  | 0 | 522.895 | 0
2026-05-29 07:19 |  | 0 | 522.606 | 0.072338
2026-05-29 07:20 |  | 0 | 523.076 | 0
2026-05-29 07:21 |  | 0 | 522.895 | 0.11574
2026-05-29 07:22 |  | 0 | 522.895 | 0
2026-05-29 07:23 |  | 0 | 522.786 | 0.072338
2026-05-29 07:24 |  | 0 | 522.786 | 0.13021
2026-05-29 07:25 |  | 0 | 522.823 | 0.028935
2026-05-29 07:26 |  | 0 | 522.786 | 0
2026-05-29 07:27 |  | 0 | 522.786 | 0.072338
2026-05-29 07:28 |  | 0 | 522.786 | 0.072338
2026-05-29 07:29 |  | 0 | 522.895 | 0
2026-05-29 07:30 |  | 0 | 522.823 | 0.086806
2026-05-29 07:31 |  | 0 | 522.786 | 0.17361
2026-05-29 07:32 |  | 0 | 522.786 | 0.10127
2026-05-29 07:33 |  | 0 | 522.823 | 0
2026-05-29 07:34 |  | 0 | 522.678 | 0.043403
2026-05-29 07:35 |  | 0 | 522.75 | 0.086806
2026-05-29 07:36 |  | 0 | 522.642 | 0.014468
2026-05-29 07:37 |  | 0 | 522.786 | 0
2026-05-29 07:38 |  | 0 | 522.823 | 0
2026-05-29 07:39 |  | 0 | 522.786 | 0.028935
2026-05-29 07:40 |  | 0 | 522.786 | 0.043403
2026-05-29 07:41 |  | 0 | 522.895 | 0.05787
2026-05-29 07:42 |  | 0 | 522.678 | 0.072338
2026-05-29 07:43 |  | 0 | 522.678 | 0.014468
2026-05-29 07:44 |  | 0 | 522.75 | 0
2026-05-29 07:45 |  | 0 | 522.678 | 0.072338
2026-05-29 07:46 |  | 0 | 522.895 | 0.072338
2026-05-29 07:47 |  | 0 | 522.569 | 0.072338
2026-05-29 07:48 |  | 0 | 522.642 | 0.086806
2026-05-29 07:49 |  | 0 | 522.461 | 0.18808
2026-05-29 07:50 |  | 0 | 522.75 | 0
2026-05-29 07:51 |  | 0 | 522.642 | 0.072338
2026-05-29 07:52 |  | 0 | 522.461 | 0
2026-05-29 07:53 |  | 0 | 522.497 | 0.072338
2026-05-29 07:54 |  | 0 | 522.642 | 0.072338
2026-05-29 07:55 |  | 0 | 522.678 | 0
2026-05-29 07:56 |  | 0 | 522.316 | 0.11574
2026-05-29 07:57 |  | 0 | 522.678 | 0.18808
2026-05-29 07:58 |  | 0 | 522.642 | 0.028935
2026-05-29 07:59 |  | 0 | 522.642 | 0.028935
2026-05-29 08:00 |  | 0 | 522.461 | 0.086806
2026-05-29 08:01 |  | 0 | 522.786 | 0
2026-05-29 08:02 |  | 0 | 522.569 | 0
2026-05-29 08:03 |  | 0 | 522.642 | 0.10127
2026-05-29 08:04 |  | 0 | 522.569 | 0.043403
2026-05-29 08:05 |  | 0 | 522.569 | 0.028935
2026-05-29 08:06 |  | 0 | 522.569 | 0
2026-05-29 08:07 |  | 0 | 522.316 | 0.028935
2026-05-29 08:08 |  | 0 | 522.606 | 0.11574
2026-05-29 08:09 |  | 0 | 522.606 | 0.20255
2026-05-29 08:10 |  | 0 | 522.569 | 0
2026-05-29 08:11 |  | 0 | 522.316 | 0.028935
2026-05-29 08:12 |  | 0 | 522.208 | 0.05787
2026-05-29 08:13 |  | 0 | 522.352 | 0.05787
2026-05-29 08:14 |  | 0 | 522.208 | 0.086806
2026-05-29 08:15 |  | 0 | 522.497 | 0.028935
2026-05-29 08:16 |  | 0 | 522.208 | 0.10127
2026-05-29 08:17 |  | 0 | 522.786 | 0.072338
2026-05-29 08:18 |  | 0 | 522.569 | 0
2026-05-29 08:19 |  | 0 | 522.606 | 0.043403
2026-05-29 08:20 |  | 0 | 522.569 | 0.24595
2026-05-29 08:21 |  | 0 | 522.497 | 0
2026-05-29 08:22 |  | 0 | 522.461 | 0.05787
2026-05-29 08:23 |  | 0 | 522.461 | 0
2026-05-29 08:24 |  | 0 | 522.497 | 0.043403
2026-05-29 08:25 |  | 0 | 522.425 | 0.11574
2026-05-29 08:26 |  | 0 | 522.425 | 0.05787
2026-05-29 08:27 |  | 0 | 522.425 | 0.028935
2026-05-29 08:28 |  | 0 | 522.642 | 0.24595
2026-05-29 08:29 |  | 0 | 522.425 | 0
2026-05-29 08:30 |  | 0 | 522.425 | 0.10127
2026-05-29 08:31 |  | 0 | 522.316 | 0.23148
2026-05-29 08:32 |  | 0 | 522.316 | 0
2026-05-29 08:33 |  | 0 | 522.316 | 0.086806
2026-05-29 08:34 |  | 0 | 522.425 | 0.043403
2026-05-29 08:35 |  | 0 | 522.316 | 0.10127
2026-05-29 08:36 |  | 0 | 522.135 | 0.10127
2026-05-29 08:37 |  | 0 | 522.316 | 0.043403
2026-05-29 08:38 |  | 0 | 522.316 | 0.086806
2026-05-29 08:39 |  | 0 | 522.352 | 0
2026-05-29 08:40 |  | 0 | 522.425 | 0.21701
2026-05-29 08:41 |  | 0 | 522.135 | 0.043403
2026-05-29 08:42 |  | 0 | 522.208 | 0.086806
2026-05-29 08:43 |  | 0 | 522.208 | 0.072338
2026-05-29 08:44 |  | 0 | 522.352 | 0.072338
2026-05-29 08:45 |  | 0 | 522.352 | 0.086806
2026-05-29 08:46 |  | 0 | 522.208 | 0.043403
2026-05-29 08:47 |  | 0 | 522.28 | 0.043403
2026-05-29 08:48 |  | 0 | 522.027 | 0
2026-05-29 08:49 |  | 0 | 521.991 | 0.072338
2026-05-29 08:50 |  | 0 | 521.918 | 0.072338
2026-05-29 08:51 |  | 0 | 521.774 | 0.24595
2026-05-29 08:52 |  | 0 | 521.846 | 0.043403
2026-05-29 08:53 |  | 0 | 521.991 | 0.24595
2026-05-29 08:54 |  | 0 | 521.846 | 0
2026-05-29 08:55 |  | 0 | 521.991 | 0.014468
2026-05-29 08:56 |  | 0 | 521.846 | 0.043403
2026-05-29 08:57 |  | 0 | 522.063 | 0
2026-05-29 08:58 |  | 0 | 522.208 | 0.10127
2026-05-29 08:59 |  | 0 | 521.991 | 0.043403
2026-05-29 09:00 |  | 0 | 521.774 | 0.028935
2026-05-29 09:01 |  | 0 | 521.882 | 0
2026-05-29 09:02 |  | 0 | 521.846 | 0.14468
2026-05-29 09:03 |  | 0 | 521.701 | 0.23148
2026-05-29 09:04 |  | 0 | 522.208 | 0.072338
2026-05-29 09:05 |  | 0 | 522.063 | 0.05787
2026-05-29 09:06 |  | 0 | 522.172 | 0
2026-05-29 09:07 |  | 0 | 522.28 | 0.10127
2026-05-29 09:08 |  | 0 | 522.316 | 0.05787
2026-05-29 09:09 |  | 0 | 522.063 | 0.14468
2026-05-29 09:10 |  | 0 | 522.063 | 0.10127
2026-05-29 09:11 |  | 0 | 521.991 | 0.028935
2026-05-29 09:12 |  | 0 | 521.991 | 0.10127
2026-05-29 09:13 |  | 0 | 521.593 | 0
2026-05-29 09:14 |  | 0 | 522.063 | 0.086806
2026-05-29 09:15 |  | 0 | 521.738 | 0.18808
2026-05-29 09:16 |  | 0 | 521.846 | 0.014468
2026-05-29 09:17 |  | 0 | 521.774 | 0.05787
2026-05-29 09:18 |  | 0 | 521.738 | 0.086806
2026-05-29 09:19 |  | 0 | 521.521 | 0
2026-05-29 09:20 |  | 0 | 521.701 | 0.014468
2026-05-29 09:21 |  | 0 | 521.882 | 0
2026-05-29 09:22 |  | 0 | 521.629 | 0.043403
2026-05-29 09:23 |  | 0 | 521.918 | 0.014468
2026-05-29 09:24 |  | 0 | 521.521 | 0
2026-05-29 09:25 |  | 0 | 522.063 | 0.05787
2026-05-29 09:26 |  | 0 | 521.738 | 0.20255
2026-05-29 09:27 |  | 0 | 521.918 | 0
2026-05-29 09:28 |  | 0 | 521.882 | 0.11574
2026-05-29 09:29 |  | 0 | 521.593 | 0.072338
2026-05-29 09:30 |  | 0 | 521.774 | 0.028935
2026-05-29 09:31 |  | 0 | 521.774 | 0.05787
2026-05-29 09:32 |  | 0 | 521.774 | 0
2026-05-29 09:33 |  | 0 | 521.846 | 0.014468
2026-05-29 09:34 |  | 0 | 521.882 | 0.086806
2026-05-29 09:35 |  | 0 | 521.701 | 0.24595
2026-05-29 09:36 |  | 0 | 521.701 | 0
2026-05-29 09:37 |  | 0 | 521.738 | 0.05787
2026-05-29 09:38 |  | 0 | 521.448 | 0.17361
2026-05-29 09:39 |  | 0 | 521.701 | 0.05787
2026-05-29 09:40 |  | 0 | 521.557 | 0.072338
2026-05-29 09:41 |  | 0 | 521.593 | 0
2026-05-29 09:42 |  | 0 | 521.774 | 0.028935
2026-05-29 09:43 |  | 0 | 522.172 | 0
2026-05-29 09:44 |  | 0 | 521.774 | 0.14468
2026-05-29 09:45 |  | 0 | 521.521 | 0.043403
2026-05-29 09:46 |  | 0 | 521.701 | 0.014468
2026-05-29 09:47 |  | 0 | 522.063 | 0.05787
2026-05-29 09:48 |  | 0 | 522.28 | 0.05787
2026-05-29 09:49 |  | 0 | 522.28 | 0.10127
2026-05-29 09:50 |  | 0 | 521.991 | 0.043403
2026-05-29 09:51 |  | 0 | 522.316 | 0.05787
2026-05-29 09:52 |  | 0 | 521.991 | 0.028935
2026-05-29 09:53 |  | 0 | 521.882 | 0
2026-05-29 09:54 |  | 0 | 521.774 | 0
2026-05-29 09:55 |  | 0 | 521.846 | 0.086806
2026-05-29 09:56 |  | 0 | 521.846 | 0.043403
2026-05-29 09:57 |  | 0 | 521.593 | 0.014468
2026-05-29 09:58 |  | 0 | 521.629 | 0
2026-05-29 09:59 |  | 0 | 521.521 | 0
2026-05-29 10:00 |  | 0 | 521.738 | 0
2026-05-29 10:01 |  | 0 | 521.629 | 0.043403
2026-05-29 10:02 |  | 0 | 521.846 | 0.086806
2026-05-29 10:03 |  | 0 | 522.027 | 0.05787
2026-05-29 10:04 |  | 0 | 522.063 | 0.05787
2026-05-29 10:05 |  | 0 | 521.629 | 0
2026-05-29 10:06 |  | 0 | 521.448 | 0.13021
2026-05-29 10:07 |  | 0 | 521.738 | 0.072338
2026-05-29 10:08 |  | 0 | 521.629 | 0.20255
2026-05-29 10:09 |  | 0 | 521.593 | 0
2026-05-29 10:10 |  | 0 | 521.593 | 0.072338
2026-05-29 10:11 |  | 0 | 521.521 | 0.072338
2026-05-29 10:12 |  | 0 | 521.738 | 0.10127
2026-05-29 10:13 |  | 0 | 521.774 | 0
2026-05-29 10:14 |  | 0 | 521.701 | 0
2026-05-29 10:15 |  | 0 | 521.629 | 0.028935
2026-05-29 10:16 |  | 0 | 521.412 | 0
2026-05-29 10:17 |  | 0 | 521.593 | 0.18808
2026-05-29 10:18 |  | 0 | 521.701 | 0.10127
2026-05-29 10:19 |  | 0 | 522.063 | 0.23148
2026-05-29 10:20 |  | 0 | 522.027 | 0
2026-05-29 10:21 |  | 0 | 521.991 | 0.10127
2026-05-29 10:22 |  | 0 | 521.774 | 0.20255
2026-05-29 10:23 |  | 0 | 521.738 | 0.11574
2026-05-29 10:24 |  | 0 | 521.593 | 0.05787
2026-05-29 10:25 |  | 0 | 521.014 | 0
2026-05-29 10:26 |  | 0 | 521.412 | 0.072338
2026-05-29 10:27 |  | 0 | 521.231 | 0.043403
2026-05-29 10:28 |  | 0 | 521.412 | 0
2026-05-29 10:29 |  | 0 | 521.846 | 0
2026-05-29 10:30 |  | 0 | 521.629 | 0
2026-05-29 10:31 |  | 0 | 521.846 | 0.072338
2026-05-29 10:32 |  | 0 | 521.738 | 0.072338
2026-05-29 10:33 |  | 0 | 521.774 | 0
2026-05-29 10:34 |  | 0 | 521.738 | 0.014468
2026-05-29 10:35 |  | 0 | 521.448 | 0
2026-05-29 10:36 |  | 0 | 521.448 | 0.13021
2026-05-29 10:37 |  | 0 | 521.593 | 0
2026-05-29 10:38 |  | 0 | 521.557 | 0.086806
2026-05-29 10:39 |  | 0 | 521.629 | 0.15914
2026-05-29 10:40 |  | 0 | 521.557 | 0.05787
2026-05-29 10:41 |  | 0 | 521.448 | 0.043403
2026-05-29 10:42 |  | 0 | 521.557 | 0
2026-05-29 10:43 |  | 0 | 521.412 | 0
2026-05-29 10:44 |  | 0 | 521.448 | 0.086806
2026-05-29 10:45 |  | 0 | 521.412 | 0.043403
2026-05-29 10:46 |  | 0 | 521.267 | 0
2026-05-29 10:47 |  | 0 | 521.774 | 0.043403
2026-05-29 10:48 |  | 0 | 521.593 | 0.11574
2026-05-29 10:49 |  | 0 | 521.304 | 0.10127
2026-05-29 10:50 |  | 0 | 521.376 | 0.10127
2026-05-29 10:51 |  | 0 | 521.376 | 0.072338
2026-05-29 10:52 |  | 0 | 521.376 | 0
2026-05-29 10:53 |  | 0 | 521.267 | 0
2026-05-29 10:54 |  | 0 | 521.629 | 0
2026-05-29 10:55 |  | 0 | 521.448 | 0.05787
2026-05-29 10:56 |  | 0 | 521.231 | 0.20255
2026-05-29 10:57 |  | 0 | 521.304 | 0.072338
2026-05-29 10:58 |  | 0 | 521.304 | 0
2026-05-29 10:59 |  | 0 | 521.557 | 0.014468
2026-05-29 11:00 |  | 0 | 522.027 | 0.043403
2026-05-29 11:01 |  | 0 | 521.448 | 0.23148
2026-05-29 11:02 |  | 0 | 521.448 | 0
2026-05-29 11:03 |  | 0 | 521.557 | 0.13021
2026-05-29 11:04 |  | 0 | 521.231 | 0.043403
2026-05-29 11:05 |  | 0 | 521.267 | 0
2026-05-29 11:06 |  | 0 | 521.231 | 0
2026-05-29 11:07 |  | 0 | 521.123 | 0
2026-05-29 11:08 |  | 0 | 520.942 | 0.21701
2026-05-29 11:09 |  | 0 | 521.086 | 0.20255
2026-05-29 11:10 |  | 0 | 521.267 | 0.086806
2026-05-29 11:11 |  | 0 | 520.797 | 0
2026-05-29 11:12 |  | 0 | 521.123 | 0.014468
2026-05-29 11:13 |  | 0 | 521.159 | 0
2026-05-29 11:14 |  | 0 | 521.231 | 0.24595
2026-05-29 11:15 |  | 0 | 521.304 | 0.14468
2026-05-29 11:16 |  | 0 | 521.231 | 0.028935
2026-05-29 11:17 |  | 0 | 521.159 | 0.014468
2026-05-29 11:18 |  | 0 | 521.376 | 0
2026-05-29 11:19 |  | 0 | 521.412 | 0
2026-05-29 11:20 |  | 0 | 521.448 | 0.043403
2026-05-29 11:21 |  | 0 | 521.304 | 0
2026-05-29 11:22 |  | 0 | 521.376 | 0
2026-05-29 11:23 |  | 0 | 521.412 | 0.043403
2026-05-29 11:24 |  | 0 | 521.629 | 0.10127
2026-05-29 11:25 |  | 0 | 521.231 | 0.17361
2026-05-29 11:26 |  | 0 | 521.123 | 0.18808
2026-05-29 11:27 |  | 0 | 521.412 | 0.23148
2026-05-29 11:28 |  | 0 | 520.833 | 0
2026-05-29 11:29 |  | 0 | 521.123 | 0.10127
2026-05-29 11:30 |  | 0 | 521.412 | 0.043403
2026-05-29 11:31 |  | 0 | 521.304 | 0.21701
2026-05-29 11:32 |  | 0 | 521.123 | 0.086806
2026-05-29 11:33 |  | 0 | 521.231 | 0.014468
2026-05-29 11:34 |  | 0 | 521.123 | 0
2026-05-29 11:35 |  | 0 | 521.014 | 0
2026-05-29 11:36 |  | 0 | 520.978 | 0.028935
2026-05-29 11:37 |  | 0 | 521.304 | 0
2026-05-29 11:38 |  | 0 | 521.629 | 0
2026-05-29 11:39 |  | 0 | 521.701 | 0.072338
2026-05-29 11:40 |  | 0 | 521.738 | 0.043403
2026-05-29 11:41 |  | 0 | 521.991 | 0.014468
2026-05-29 11:42 |  | 0 | 521.918 | 0.086806
2026-05-29 11:43 |  | 0 | 521.882 | 0
2026-05-29 11:44 |  | 0 | 522.027 | 0.014468
2026-05-29 11:45 |  | 0 | 521.882 | 0.072338
2026-05-29 11:46 |  | 0 | 521.629 | 0.028935
2026-05-29 11:47 |  | 0 | 521.991 | 0.028935
2026-05-29 11:48 |  | 0 | 521.882 | 0.028935
2026-05-29 11:49 |  | 0 | 521.701 | 0
2026-05-29 11:50 |  | 0 | 521.774 | 0
2026-05-29 11:51 |  | 0 | 521.882 | 0
2026-05-29 11:52 |  | 0 | 521.629 | 0
2026-05-29 11:53 |  | 0 | 521.991 | 0
2026-05-29 11:54 |  | 0 | 521.774 | 0
2026-05-29 11:55 |  | 0 | 521.629 | 0
2026-05-29 11:56 |  | 0 | 521.738 | 0.072338
2026-05-29 11:57 |  | 0 | 521.738 | 0.23148
2026-05-29 11:58 |  | 0 | 521.774 | 0
2026-05-29 11:59 |  | 0 | 521.774 | 0.014468
2026-05-29 12:00 |  | 0 | 521.557 | 0.014468
2026-05-29 12:01 |  | 0 | 521.521 | 0.10127
2026-05-29 12:02 |  | 0 | 520.942 | 0.086806
2026-05-29 12:03 |  | 0 | 521.123 | 0.20255
2026-05-29 12:04 |  | 0 | 521.123 | 0
2026-05-29 12:05 |  | 0 | 521.014 | 0.15914
2026-05-29 12:06 |  | 0 | 521.086 | 0.15914
2026-05-29 12:07 |  | 0 | 520.833 | 0
2026-05-29 12:08 |  | 0 | 520.833 | 0.10127
2026-05-29 12:09 |  | 0 | 521.231 | 0.11574
2026-05-29 12:10 |  | 0 | 520.942 | 0.20255
2026-05-29 12:11 |  | 0 | 520.978 | 0.05787
2026-05-29 12:12 |  | 0 | 520.833 | 0
2026-05-29 12:13 |  | 0 | 520.652 | 0
2026-05-29 12:14 |  | 0 | 520.689 | 0.05787
2026-05-29 12:15 |  | 0 | 520.833 | 0
2026-05-29 12:16 |  | 0 | 520.942 | 0
2026-05-29 12:17 |  | 0 | 520.833 | 0
2026-05-29 12:18 |  | 0 | 520.797 | 0.24595
2026-05-29 12:19 |  | 0 | 520.689 | 0.086806
2026-05-29 12:20 |  | 0 | 520.87 | 0.014468
2026-05-29 12:21 |  | 0 | 521.521 | 0
2026-05-29 12:22 |  | 0 | 521.376 | 0.028935
2026-05-29 12:23 |  | 0 | 520.978 | 0
2026-05-29 12:24 |  | 0 | 521.014 | 0.072338
2026-05-29 12:25 |  | 0 | 520.797 | 0
2026-05-29 12:26 |  | 0 | 520.978 | 0
2026-05-29 12:27 |  | 0 | 521.593 | 0
2026-05-29 12:28 |  | 0 | 521.521 | 0.20255
2026-05-29 12:29 |  | 0 | 520.689 | 0.072338
2026-05-29 12:30 |  | 0 | 521.123 | 0.05787
2026-05-29 12:31 |  | 0 | 520.652 | 0
2026-05-29 12:32 |  | 0 | 521.086 | 0.014468
2026-05-29 12:33 |  | 0 | 520.833 | 0.072338
2026-05-29 12:34 |  | 0 | 521.412 | 0.043403
2026-05-29 12:35 |  | 0 | 521.304 | 0.072338
2026-05-29 12:36 |  | 0 | 521.304 | 0.014468
2026-05-29 12:37 |  | 0 | 521.448 | 0.028935
2026-05-29 12:38 |  | 0 | 520.87 | 0.028935
2026-05-29 12:39 |  | 0 | 520.797 | 0
2026-05-29 12:40 |  | 0 | 521.304 | 0.043403
2026-05-29 12:41 |  | 0 | 521.448 | 0
2026-05-29 12:42 |  | 0 | 521.014 | 0.10127
2026-05-29 12:43 |  | 0 | 521.448 | 0.014468
2026-05-29 12:44 |  | 0 | 521.267 | 0.14468
2026-05-29 12:45 |  | 0 | 521.376 | 0.086806
2026-05-29 12:46 |  | 0 | 521.557 | 0.028935
2026-05-29 12:47 |  | 0 | 521.557 | 0.21701
2026-05-29 12:48 |  | 0 | 521.159 | 0.10127
2026-05-29 12:49 |  | 0 | 521.593 | 0.05787
2026-05-29 12:50 |  | 0 | 521.557 | 0
2026-05-29 12:51 |  | 0 | 521.448 | 0.072338
2026-05-29 12:52 |  | 0 | 521.774 | 0
2026-05-29 12:53 |  | 0 | 521.593 | 0.043403
2026-05-29 12:54 |  | 0 | 521.593 | 0
2026-05-29 12:55 |  | 0 | 521.557 | 0.028935
2026-05-29 12:56 |  | 0 | 521.593 | 0.014468
2026-05-29 12:57 |  | 0 | 521.774 | 0.028935
2026-05-29 12:58 |  | 0 | 521.304 | 0
2026-05-29 12:59 |  | 0 | 521.882 | 0.072338
2026-05-29 13:00 |  | 0 | 521.738 | 0.05787
2026-05-29 13:01 |  | 0 | 521.701 | 0.028935
2026-05-29 13:02 |  | 0 | 521.629 | 0
2026-05-29 13:03 |  | 0 | 521.701 | 0.014468
2026-05-29 13:04 |  | 0 | 521.521 | 0.043403
2026-05-29 13:05 |  | 0 | 521.991 | 0.043403
2026-05-29 13:06 |  | 0 | 521.738 | 0.072338
2026-05-29 13:07 |  | 0 | 521.376 | 0.043403
2026-05-29 13:08 |  | 0 | 521.774 | 0.10127
2026-05-29 13:09 |  | 0 | 521.557 | 0.014468
2026-05-29 13:10 |  | 0 | 521.521 | 0.05787
2026-05-29 13:11 |  | 0 | 521.448 | 0.05787
2026-05-29 13:12 |  | 0 | 521.123 | 0.086806
2026-05-29 13:13 |  | 0 | 521.159 | 0.05787
2026-05-29 13:14 |  | 0 | 521.412 | 0
2026-05-29 13:15 |  | 0 | 521.376 | 0.043403
2026-05-29 13:16 |  | 0 | 521.376 | 0
2026-05-29 13:17 |  | 0 | 521.448 | 0.028935
2026-05-29 13:18 |  | 0 | 521.267 | 0.014468
2026-05-29 13:19 |  | 0 | 521.376 | 0.23148
2026-05-29 13:20 |  | 0 | 521.123 | 0.014468
2026-05-29 13:21 |  | 0 | 521.593 | 0.086806
2026-05-29 13:22 |  | 0 | 521.412 | 0.014468
2026-05-29 13:23 |  | 0 | 521.412 | 0.21701
2026-05-29 13:24 |  | 0 | 521.412 | 0.014468
2026-05-29 13:25 |  | 0 | 521.412 | 0.17361
2026-05-29 13:26 |  | 0 | 521.412 | 0.028935
2026-05-29 13:27 |  | 0 | 521.376 | 0.014468
2026-05-29 13:28 |  | 0 | 521.376 | 0.028935
2026-05-29 13:29 |  | 0 | 521.412 | 0.028935
2026-05-29 13:30 |  | 0 | 521.376 | 0.014468
2026-05-29 13:31 |  | 0 | 521.376 | 0
2026-05-29 13:32 |  | 0 | 521.412 | 0.043403
2026-05-29 13:33 |  | 0 | 521.521 | 0
2026-05-29 13:34 |  | 0 | 521.521 | 0.086806
2026-05-29 13:35 |  | 0 | 521.521 | 0.072338
2026-05-29 13:36 |  | 0 | 521.448 | 0
2026-05-29 13:37 |  | 0 | 521.448 | 0
2026-05-29 13:38 |  | 0 | 521.412 | 0.043403
2026-05-29 13:39 |  | 0 | 521.412 | 0.18808
2026-05-29 13:40 |  | 0 | 521.304 | 0
2026-05-29 13:41 |  | 0 | 521.412 | 0.043403
2026-05-29 13:42 |  | 0 | 521.267 | 0
2026-05-29 13:43 |  | 0 | 521.376 | 0
2026-05-29 13:44 |  | 0 | 521.376 | 0.072338
2026-05-29 13:45 |  | 0 | 521.376 | 0.18808
2026-05-29 13:46 |  | 0 | 521.304 | 0.05787
2026-05-29 13:47 |  | 0 | 521.304 | 0.072338
2026-05-29 13:48 |  | 0 | 521.014 | 0.05787
2026-05-29 13:49 |  | 0 | 521.231 | 0.028935
2026-05-29 13:50 |  | 0 | 521.231 | 0.072338
2026-05-29 13:51 |  | 0 | 521.304 | 0.11574
2026-05-29 13:52 |  | 0 | 521.412 | 0.028935
2026-05-29 13:53 |  | 0 | 521.159 | 0.086806
2026-05-29 13:54 |  | 0 | 521.159 | 0
2026-05-29 13:55 |  | 0 | 520.942 | 0.05787
2026-05-29 13:56 |  | 0 | 521.231 | 0.10127
2026-05-29 13:57 |  | 0 | 521.304 | 0
2026-05-29 13:58 |  | 0 | 521.304 | 0.043403
2026-05-29 13:59 |  | 0 | 520.978 | 0.014468
2026-05-29 14:00 |  | 0 | 521.448 | 0.086806
2026-05-29 14:01 |  | 0 | 521.231 | 0.10127
2026-05-29 14:02 |  | 0 | 521.267 | 0.21701
2026-05-29 14:03 |  | 0 | 521.159 | 0.10127
2026-05-29 14:04 |  | 0 | 521.304 | 0.24595
2026-05-29 14:05 |  | 0 | 521.304 | 0.014468
2026-05-29 14:06 |  | 0 | 521.376 | 0.043403
2026-05-29 14:07 |  | 0 | 521.376 | 0
2026-05-29 14:08 |  | 0 | 521.376 | 0.043403
2026-05-29 14:09 |  | 0 | 521.376 | 0.05787
2026-05-29 14:10 |  | 0 | 521.376 | 0
2026-05-29 14:11 |  | 0 | 521.412 | 0
2026-05-29 14:12 |  | 0 | 521.086 | 0.10127
2026-05-29 14:13 |  | 0 | 521.267 | 0
2026-05-29 14:14 |  | 0 | 521.267 | 0.014468
2026-05-29 14:15 |  | 0 | 521.267 | 0
2026-05-29 14:16 |  | 0 | 521.231 | 0.043403
2026-05-29 14:17 |  | 0 | 521.557 | 0.028935
2026-05-29 14:18 |  | 0 | 521.267 | 0.028935
2026-05-29 14:19 |  | 0 | 521.267 | 0.072338
2026-05-29 14:20 |  | 0 | 521.304 | 0.072338
2026-05-29 14:21 |  | 0 | 520.87 | 0.24595
2026-05-29 14:22 |  | 0 | 521.159 | 0.11574
2026-05-29 14:23 |  | 0 | 521.159 | 0.043403
2026-05-29 14:24 |  | 0 | 521.412 | 0.028935
2026-05-29 14:25 |  | 0 | 521.159 | 0
2026-05-29 14:26 |  | 0 | 521.159 | 0
2026-05-29 14:27 |  | 0 | 521.159 | 0.028935
2026-05-29 14:28 |  | 0 | 521.086 | 0.086806
2026-05-29 14:29 |  | 0 | 521.123 | 0.15914
2026-05-29 14:30 |  | 0 | 521.159 | 0.028935
2026-05-29 14:31 |  | 0 | 521.159 | 0.014468
2026-05-29 14:32 |  | 0 | 521.231 | 0
2026-05-29 14:33 |  | 0 | 521.159 | 0.23148
2026-05-29 14:34 |  | 0 | 521.086 | 0.043403
2026-05-29 14:35 |  | 0 | 520.87 | 0.072338
2026-05-29 14:36 |  | 0 | 521.159 | 0
2026-05-29 14:37 |  | 0 | 521.123 | 0
2026-05-29 14:38 |  | 0 | 520.978 | 0.10127
2026-05-29 14:39 |  | 0 | 520.978 | 0.05787
2026-05-29 14:40 |  | 0 | 520.978 | 0.014468
2026-05-29 14:41 |  | 0 | 521.014 | 0
2026-05-29 14:42 |  | 0 | 520.942 | 0.028935
2026-05-29 14:43 |  | 0 | 521.086 | 0
2026-05-29 14:44 |  | 0 | 521.014 | 0.086806
2026-05-29 14:45 |  | 0 | 520.652 | 0.086806
2026-05-29 14:46 |  | 0 | 520.942 | 0.21701
2026-05-29 14:47 |  | 0 | 521.086 | 0
2026-05-29 14:48 |  | 0 | 521.014 | 0.086806
2026-05-29 14:49 |  | 0 | 521.123 | 0.043403
2026-05-29 14:50 |  | 0 | 521.086 | 0.014468
2026-05-29 14:51 |  | 0 | 521.231 | 0.086806
2026-05-29 14:52 |  | 0 | 521.086 | 0
2026-05-29 14:53 |  | 0 | 520.689 | 0.028935
2026-05-29 14:54 |  | 0 | 520.833 | 0.11574
2026-05-29 14:55 |  | 0 | 521.412 | 0.028935
2026-05-29 14:56 |  | 0 | 521.123 | 0
2026-05-29 14:57 |  | 0 | 521.123 | 0.014468
2026-05-29 14:58 |  | 0 | 521.123 | 0
2026-05-29 14:59 |  | 0 | 521.014 | 0.014468
2026-05-29 15:00 |  | 0 | 521.159 | 0
2026-05-29 15:01 |  | 0 | 521.123 | 0.05787
2026-05-29 15:02 |  | 0 | 521.123 | 0.028935
2026-05-29 15:03 |  | 0 | 521.014 | 0.043403
2026-05-29 15:04 |  | 0 | 521.086 | 0.043403
2026-05-29 15:05 |  | 0 | 521.123 | 0.086806
2026-05-29 15:06 |  | 0 | 521.086 | 0.043403
2026-05-29 15:07 |  | 0 | 521.086 | 0.043403
2026-05-29 15:08 |  | 0 | 521.014 | 0.13021
2026-05-29 15:09 |  | 0 | 520.978 | 0.05787
2026-05-29 15:10 |  | 0 | 521.014 | 0.028935
2026-05-29 15:11 |  | 0 | 520.978 | 0.072338
2026-05-29 15:12 |  | 0 | 520.87 | 0
2026-05-29 15:13 |  | 0 | 520.978 | 0.028935
2026-05-29 15:14 |  | 0 | 520.942 | 0
2026-05-29 15:15 |  | 0 | 520.978 | 0.13021
2026-05-29 15:16 |  | 0 | 520.87 | 0
2026-05-29 15:17 |  | 0 | 521.231 | 0
2026-05-29 15:18 |  | 0 | 520.87 | 0.043403
2026-05-29 15:19 |  | 0 | 520.833 | 0.014468
2026-05-29 15:20 |  | 0 | 520.87 | 0.072338
2026-05-29 15:21 |  | 0 | 520.833 | 0.086806
2026-05-29 15:22 |  | 0 | 520.87 | 0.086806
2026-05-29 15:23 |  | 0 | 525.571 | 0
2026-05-29 15:24 | YES | 36.82 | 531.069 | 9.158
2026-05-29 15:25 | YES | 64.634 | 533.709 | 8.015
2026-05-29 15:26 | YES | 83.804 | 535.988 | 7.4942
2026-05-29 15:27 | YES | 99.863 | 536.965 | 7.5666
2026-05-29 15:28 | YES | 113.317 | 537.037 | 7.2627
2026-05-29 15:29 | YES | 125.289 | 536.965 | 7.1904
2026-05-29 15:30 | YES | 133.898 | 537.58 | 6.5828
2026-05-29 15:31 | YES | 141.782 | 536.458 | 6.3657
2026-05-29 15:32 | YES | 153.501 | 536.097 | 8.4057
2026-05-29 15:33 | YES | 166.811 | 536.567 | 8.8686
2026-05-29 15:34 | YES | 168.475 | 534.867 | 9.4184
2026-05-29 15:35 | YES | 178.241 | 534.288 | 9.9248
2026-05-29 15:36 | YES | 185.294 | 533.131 | 9.6644
2026-05-29 15:37 | YES | 191.225 | 530.888 | 9.2159
2026-05-29 15:38 | YES | 202.004 | 531.648 | 9.4184
2026-05-29 15:39 | YES | 202.51 | 528.501 | 9.1725
2026-05-29 15:40 | YES | 207.031 | 526.982 | 9.1146
2026-05-29 15:41 | YES | 213.144 | 527.308 | 8.9844
2026-05-29 15:42 | YES | 222.078 | 526.476 | 8.7963
2026-05-29 15:43 | YES | 225.984 | 525.788 | 8.9699
2026-05-29 15:44 | YES | 230.975 | 524.74 | 8.6806
2026-05-29 15:45 | YES | 234.701 | 523.618 | 8.6806
2026-05-29 15:46 | YES | 236.509 | 522.931 | 8.5793
2026-05-29 15:47 | YES | 239.62 | 521.774 | 8.695
2026-05-29 15:48 | YES | 242.043 | 520.725 | 8.7674
2026-05-29 15:49 | YES | 240.09 | 517.216 | 8.8397
2026-05-29 15:50 | YES | 246.058 | 518.265 | 8.5793
2026-05-29 15:51 | YES | 243.851 | 516.638 | 8.7384
2026-05-29 15:52 | YES | 243.236 | 515.408 | 8.6372
2026-05-29 15:53 | YES | 241.464 | 513.925 | 8.3912
2026-05-29 15:54 | YES | 240.596 | 515.299 | 8.7384
2026-05-29 15:55 | YES | 236.111 | 510.598 | 8.4057
2026-05-29 15:56 | YES | 232.422 | 511.393 | 8.4635
2026-05-29 15:57 | YES | 230.794 | 510.344 | 8.478
2026-05-29 15:58 | YES | 232.603 | 510.38 | 10.2575
2026-05-29 15:59 | YES | 230.722 | 509.259 | 9.809
2026-05-29 16:00 | YES | 231.301 | 509.476 | 9.592
2026-05-29 16:01 | YES | 232.82 | 508.066 | 9.8814
2026-05-29 16:02 | YES | 232.567 | 507.306 | 14.3663
2026-05-29 16:03 |  | 213.325 | 505.968 | 0.086806
2026-05-29 16:04 |  | 201.751 | 505.968 | 0.043403
2026-05-29 16:05 | YES | 207.899 | 508.717 | 9.4907
2026-05-29 16:06 | YES | 217.773 | 509.259 | 9.4329
2026-05-29 16:07 | YES | 222.114 | 510.091 | 9.2303
2026-05-29 16:08 | YES | 227.25 | 509.838 | 9.5197
2026-05-29 16:09 | YES | 232.133 | 509.295 | 9.2303
2026-05-29 16:10 | YES | 231.879 | 507.993 | 9.1435
2026-05-29 16:11 | YES | 237.847 | 507.921 | 9.6499
2026-05-29 16:12 | YES | 239.945 | 510.453 | 9.158
2026-05-29 16:13 | YES | 237.269 | 507.885 | 9.1435
2026-05-29 16:14 | YES | 242.947 | 507.198 | 9.1435
2026-05-29 16:15 | YES | 240.162 | 506.691 | 9.4329
2026-05-29 16:16 | YES | 243.598 | 508.5 | 9.6499
2026-05-29 16:17 | YES | 242.007 | 505.425 | 9.1001
2026-05-29 16:18 | YES | 242.079 | 507.776 | 9.1001
2026-05-29 16:19 | YES | 245.19 | 504.991 | 9.375
2026-05-29 16:20 | YES | 242.26 | 504.304 | 9.5052
2026-05-29 16:21 | YES | 240.958 | 504.955 | 9.4907
2026-05-29 16:22 | YES | 243.236 | 503.689 | 9.5775
2026-05-29 16:23 | YES | 240.162 | 505.715 | 9.6065
2026-05-29 16:24 | YES | 235.026 | 505.57 | 9.5341
2026-05-29 16:25 | YES | 239.402 | 502.894 | 9.4039
2026-05-29 16:26 | YES | 237.992 | 505.968 | 9.0422
2026-05-29 16:27 | YES | 236.22 | 502.206 | 9.592
2026-05-29 16:28 | YES | 237.847 | 502.966 | 9.3605
2026-05-29 16:29 | YES | 235.46 | 505.389 | 9.9103
2026-05-29 16:30 | YES | 232.892 | 503.147 | 9.3461
2026-05-29 16:31 | YES | 233.037 | 502.242 | 9.4473
2026-05-29 16:32 | YES | 232.313 | 503.798 | 9.592
2026-05-29 16:33 | YES | 229.962 | 503.328 | 9.4184
2026-05-29 16:34 | YES | 229.348 | 503.4 | 9.4907
2026-05-29 16:35 | YES | 227.033 | 503.002 | 9.3316
2026-05-29 16:36 | YES | 226.49 | 504.919 | 9.592
2026-05-29 16:37 | YES | 224.32 | 502.749 | 9.5486
2026-05-29 16:38 | YES | 223.126 | 503.942 | 9.3895
2026-05-29 16:39 | YES | 220.305 | 502.857 | 9.4907
2026-05-29 16:40 | YES | 217.448 | 502.749 | 9.5341
2026-05-29 16:41 | YES | 221.354 | 504.159 | 9.3461
2026-05-29 16:42 | YES | 218.967 | 504.304 | 9.5775
2026-05-29 16:43 | YES | 213.397 | 503.255 | 9.3316
2026-05-29 16:44 | YES | 216.074 | 505.064 | 9.4473
2026-05-29 16:45 | YES | 209.382 | 503.725 | 9.3895
2026-05-29 16:46 | YES | 212.71 | 505.534 | 9.4763
2026-05-29 16:47 | YES | 211.986 | 505.353 | 9.6065
2026-05-29 16:48 | YES | 212.276 | 505.823 | 9.4618
2026-05-29 16:49 | YES | 206.706 | 506.113 | 9.4763
2026-05-29 16:50 | YES | 208.731 | 505.208 | 9.5197
2026-05-29 16:51 | YES | 207.248 | 507.234 | 9.5775
2026-05-29 16:52 | YES | 205.801 | 452.402 | 9.5631
2026-05-29 16:53 | YES | 204.933 | 643.699 | 9.7078
2026-05-29 16:54 | YES | 203.74 | 647.461 | 9.375
2026-05-29 16:55 | YES | 203.27 | 648.51 | 9.375
2026-05-29 16:56 | YES | 201.136 | 648.148 | 9.4473
2026-05-29 16:57 | YES | 199.942 | 648.293 | 9.5341
2026-05-29 16:58 | YES | 198.64 | 648.22 | 9.5197
2026-05-29 16:59 | YES | 196.217 | 648.438 | 9.375
2026-05-29 17:00 | YES | 193.396 | 649.523 | 9.4907
2026-05-29 17:01 | YES | 191.985 | 650.137 | 9.5775
2026-05-29 17:02 | YES | 184.968 | 649.848 | 9.6644
2026-05-29 17:03 | YES | 186.596 | 651.15 | 9.4763
2026-05-29 17:04 | YES | 184.172 | 651.657 | 9.4473
2026-05-29 17:05 | YES | 182.219 | 652.705 | 9.3316
2026-05-29 17:06 | YES | 177.445 | 653.284 | 9.5052
2026-05-29 17:07 | YES | 180.266 | 652.271 | 9.4907
2026-05-29 17:08 | YES | 177.337 | 653.61 | 9.6644
2026-05-29 17:09 | YES | 173.141 | 653.537 | 9.4907
2026-05-29 17:10 | YES | 171.947 | 655.237 | 9.4763
2026-05-29 17:11 | YES | 170.284 | 655.563 | 9.5341
2026-05-29 17:12 | YES | 168.33 | 655.852 | 9.5197
2026-05-29 17:13 | YES | 165.148 | 657.371 | 9.5631
2026-05-29 17:14 | YES | 162.146 | 657.588 | 9.6354
2026-05-29 17:15 | YES | 160.518 | 658.348 | 9.5775
2026-05-29 17:16 | YES | 159.144 | 659.469 | 9.4473
2026-05-29 17:17 | YES | 153.754 | 659.324 | 9.4618
2026-05-29 17:18 | YES | 152.452 | 660.301 | 9.592
2026-05-29 17:19 | YES | 149.993 | 661.024 | 9.6499
2026-05-29 17:20 | YES | 148.438 | 662.399 | 9.592
2026-05-29 17:21 | YES | 146.701 | 662.254 | 9.5341
2026-05-29 17:22 | YES | 142.687 | 664.207 | 9.6065
2026-05-29 17:23 | YES | 139.395 | 664.641 | 9.6209
2026-05-29 17:24 | YES | 138.6 | 665.473 | 9.7512
2026-05-29 17:25 | YES | 137.153 | 666.341 | 9.592
2026-05-29 17:26 | YES | 134.042 | 666.92 | 9.838
2026-05-29 17:27 | YES | 130.064 | 668.439 | 9.6933
2026-05-29 17:28 | YES | 128.291 | 668.439 | 9.6209
2026-05-29 17:29 | YES | 126.808 | 669.886 | 9.6499
2026-05-29 17:30 | YES | 123.192 | 670.826 | 9.7946
2026-05-29 17:31 | YES | 121.094 | 671.549 | 9.4329
2026-05-29 17:32 | YES | 119.756 | 672.743 | 9.7367
2026-05-29 17:33 | YES | 114.945 | 673.466 | 9.6933
2026-05-29 17:34 | YES | 111.617 | 673.864 | 9.7656
2026-05-29 17:35 | YES | 109.809 | 674.877 | 9.3461
2026-05-29 17:36 | YES | 109.122 | 676.794 | 9.6209
2026-05-29 17:37 | YES | 105.107 | 676.975 | 9.3171
2026-05-29 17:38 | YES | 104.637 | 678.566 | 9.7801
2026-05-29 17:39 | YES | 103.552 | 679.326 | 9.9971
2026-05-29 17:40 | YES | 102.358 | 681.17 | 9.8235
2026-05-29 17:41 | YES | 100.694 | 682.255 | 9.7367
2026-05-29 17:42 | YES | 99.248 | 682.617 | 9.8958
2026-05-29 17:43 | YES | 97.078 | 683.955 | 9.4473
2026-05-29 17:44 | YES | 98.163 | 685.547 | 9.7801
2026-05-29 17:45 | YES | 98.777 | 687.247 | 9.8524
2026-05-29 17:46 | YES | 98.307 | 688.368 | 9.6499
2026-05-29 17:47 | YES | 100.911 | 689.055 | 9.8235
2026-05-29 17:48 | YES | 103.407 | 691.045 | 9.6354
2026-05-29 17:49 | YES | 103.733 | 692.419 | 9.6065
2026-05-29 17:50 | YES | 105.179 | 693.468 | 9.8235
2026-05-29 17:51 | YES | 106.409 | 695.385 | 9.5197
2026-05-29 17:52 | YES | 105.505 | 695.674 | 9.2882
2026-05-29 17:53 | YES | 99.682 | 695.783 | 9.3316
2026-05-29 17:54 | YES | 92.81 | 697.085 | 9.6499
2026-05-29 17:55 | YES | 89.446 | 698.098 | 9.4763
2026-05-29 17:56 | YES | 86.372 | 699.002 | 9.4473
2026-05-29 17:57 | YES | 86.986 | 700.232 | 9.4329
2026-05-29 17:58 | YES | 87.095 | 701.208 | 9.7367
2026-05-29 17:59 | YES | 86.733 | 702.112 | 9.4907
2026-05-29 18:00 | YES | 87.42 | 703.487 | 9.6354
2026-05-29 18:01 | YES | 86.769 | 704.427 | 9.6065
2026-05-29 18:02 | YES | 87.059 | 705.874 | 9.8814
2026-05-29 18:03 | YES | 89.012 | 706.814 | 9.7078
2026-05-29 18:04 | YES | 88.108 | 707.718 | 9.7222
2026-05-29 18:05 | YES | 86.516 | 708.984 | 9.2593
2026-05-29 18:06 | YES | 80.44 | 708.876 | 7.6244
2026-05-29 18:07 | YES | 77.076 | 710.359 | 7.7257
2026-05-29 18:08 | YES | 75.195 | 711.118 | 7.7257
2026-05-29 18:09 | YES | 72.41 | 711.589 | 7.7402
2026-05-29 18:10 | YES | 71.687 | 712.818 | 7.798
2026-05-29 18:11 | YES | 70.638 | 713.542 | 7.7402
2026-05-29 18:12 | YES | 70.24 | 714.12 | 7.9427
2026-05-29 18:13 | YES | 69.372 | 715.278 | 8.0295
2026-05-29 18:14 | YES | 68.974 | 716.508 | 7.8704
2026-05-29 18:15 | YES | 68.54 | 716.544 | 7.827
2026-05-29 18:16 | YES | 68.468 | 718.135 | 8.015
2026-05-29 18:17 | YES | 67.853 | 718.424 | 7.7836
2026-05-29 18:18 | YES | 67.636 | 719.329 | 7.798
2026-05-29 18:19 | YES | 67.166 | 719.835 | 7.9138
2026-05-29 18:20 | YES | 67.853 | 720.992 | 7.8848
2026-05-29 18:21 | YES | 67.564 | 721.607 | 7.9282
2026-05-29 18:22 | YES | 67.781 | 722.765 | 7.9138
2026-05-29 18:23 | YES | 67.491 | 723.199 | 7.8848
2026-05-29 18:24 | YES | 66.587 | 724.501 | 7.9427
2026-05-29 18:25 | YES | 65.249 | 724.754 | 7.827
2026-05-29 18:26 | YES | 64.887 | 725.839 | 7.9572
2026-05-29 18:27 | YES | 64.453 | 726.237 | 8.044
2026-05-29 18:28 | YES | 65.249 | 726.852 | 8.015
2026-05-29 18:29 | YES | 65.972 | 727.105 | 8.1453
2026-05-29 18:30 | YES | 65.104 | 728.045 | 7.8125
2026-05-29 18:31 | YES | 62.211 | 728.95 | 8.1019
2026-05-29 18:32 | YES | 61.921 | 729.13 | 8.1742
2026-05-29 18:33 | YES | 61.053 | 730.179 | 7.9427
2026-05-29 18:34 | YES | 60.728 | 730.758 | 7.8993
2026-05-29 18:35 | YES | 61.306 | 731.445 | 8.0729
2026-05-29 18:36 | YES | 61.885 | 732.386 | 8.2031
2026-05-29 18:37 | YES | 61.487 | 733.181 | 8.044
2026-05-29 18:38 | YES | 61.017 | 733.471 | 8.2031
2026-05-29 18:39 | YES | 61.306 | 733.905 | 7.9716
2026-05-29 18:40 | YES | 61.451 | 734.628 | 7.9716
2026-05-29 18:41 | YES | 61.849 | 734.99 | 8.2465
2026-05-29 18:42 | YES | 61.487 | 735.786 | 8.2755
2026-05-29 18:43 | YES | 61.198 | 736.69 | 8.1163
2026-05-29 18:44 | YES | 61.596 | 736.871 | 7.9572
2026-05-29 18:45 | YES | 61.306 | 737.63 | 7.9572
2026-05-29 18:46 | YES | 61.415 | 738.426 | 8.0729
2026-05-29 18:47 | YES | 61.415 | 738.86 | 8.0729
2026-05-29 18:48 | YES | 61.126 | 739.402 | 8.1887
2026-05-29 18:49 | YES | 61.56 | 740.017 | 8.1887
2026-05-29 18:50 | YES | 61.596 | 741.102 | 8.015
2026-05-29 18:51 | YES | 61.198 | 741.247 | 8.015
2026-05-29 18:52 | YES | 61.994 | 741.717 | 7.9716
2026-05-29 18:53 | YES | 61.56 | 742.26 | 8.1308
2026-05-29 18:54 | YES | 62.898 | 742.766 | 8.1453
2026-05-29 18:55 | YES | 61.885 | 743.526 | 7.9716
2026-05-29 18:56 | YES | 61.74 | 744.249 | 7.9572
2026-05-29 18:57 | YES | 62.066 | 744.43 | 8.0006
2026-05-29 18:58 | YES | 62.247 | 745.153 | 8.0874
2026-05-29 18:59 | YES | 62.609 | 745.841 | 7.9716
2026-05-29 19:00 | YES | 62.645 | 745.913 | 7.8125
2026-05-29 19:01 | YES | 62.5 | 746.636 | 7.9427
2026-05-29 19:02 | YES | 62.898 | 747.432 | 8.1597
2026-05-29 19:03 | YES | 62.789 | 747.938 | 8.015
2026-05-29 19:04 | YES | 62.536 | 748.155 | 7.9282
2026-05-29 19:05 | YES | 63.296 | 748.734 | 7.9716
2026-05-29 19:06 | YES | 62.898 | 749.168 | 8.0584
2026-05-29 19:07 | YES | 63.513 | 749.674 | 7.8704
2026-05-29 19:08 | YES | 63.006 | 750.47 | 8.015
2026-05-29 19:09 | YES | 62.645 | 750.506 | 8.015
2026-05-29 19:10 | YES | 64.019 | 751.411 | 8.0006
2026-05-29 19:11 | YES | 64.308 | 751.628 | 7.9716
2026-05-29 19:12 | YES | 64.019 | 752.134 | 8.0729
2026-05-29 19:13 | YES | 64.164 | 752.677 | 8.1453
2026-05-29 19:14 | YES | 64.779 | 753.328 | 7.9716
2026-05-29 19:15 | YES | 64.453 | 753.689 | 8.0295
2026-05-29 19:16 | YES | 63.874 | 754.159 | 7.8559
2026-05-29 19:17 | YES | 64.996 | 753.87 | 7.9716
2026-05-29 19:18 | YES | 65.538 | 755.172 | 7.9282
2026-05-29 19:19 | YES | 64.742 | 755.317 | 8.0874
2026-05-29 19:20 | YES | 64.779 | 755.968 | 7.9282
2026-05-29 19:21 | YES | 65.611 | 757.017 | 8.0295
2026-05-29 19:22 | YES | 66.045 | 756.655 | 8.0584
2026-05-29 19:23 | YES | 66.225 | 757.306 | 7.9716
2026-05-29 19:24 | YES | 66.37 | 757.74 | 7.9572
2026-05-29 19:25 | YES | 66.84 | 757.921 | 7.9427
2026-05-29 19:26 | YES | 67.166 | 758.644 | 7.8125
2026-05-29 19:27 | YES | 67.998 | 758.789 | 7.9716
2026-05-29 19:28 | YES | 67.564 | 759.332 | 7.8125
2026-05-29 19:29 | YES | 68.034 | 760.127 | 8.0874
2026-05-29 19:30 | YES | 67.781 | 760.236 | 7.7546
2026-05-29 19:31 | YES | 68.468 | 760.851 | 7.8848
2026-05-29 19:32 | YES | 67.744 | 761.212 | 7.9861
2026-05-29 19:33 | YES | 67.636 | 761.61 | 7.7257
2026-05-29 19:34 | YES | 68.468 | 762.08 | 7.9138
2026-05-29 19:35 | YES | 69.119 | 762.189 | 7.8848
2026-05-29 19:36 | YES | 69.444 | 762.695 | 7.827
2026-05-29 19:37 | YES | 69.661 | 762.84 | 7.8414
2026-05-29 19:38 | YES | 69.806 | 762.948 | 7.9861
2026-05-29 19:39 | YES | 68.757 | 763.853 | 7.8993
2026-05-29 19:40 | YES | 69.191 | 764.431 | 7.7836
2026-05-29 19:41 | YES | 70.24 | 764.468 | 7.9138
2026-05-29 19:42 | YES | 70.638 | 765.263 | 7.9716
2026-05-29 19:43 | YES | 70.783 | 765.227 | 7.8704
2026-05-29 19:44 | YES | 70.493 | 765.806 | 7.9282
2026-05-29 19:45 | YES | 71.687 | 766.457 | 7.8993
2026-05-29 19:46 | YES | 71.759 | 766.602 | 7.9138
2026-05-29 19:47 | YES | 71.036 | 767.036 | 7.7691
2026-05-29 19:48 | YES | 71.687 | 766.999 | 7.7836
2026-05-29 19:49 | YES | 72.374 | 766.891 | 7.9716
2026-05-29 19:50 | YES | 72.808 | 768.084 | 8.0295
2026-05-29 19:51 | YES | 72.085 | 767.759 | 7.7112
2026-05-29 19:52 | YES | 72.374 | 768.627 | 7.7691
2026-05-29 19:53 | YES | 73.134 | 769.133 | 7.8993
2026-05-29 19:54 | YES | 72.7 | 769.423 | 7.7691
2026-05-29 19:55 | YES | 73.423 | 769.821 | 7.8848
2026-05-29 19:56 | YES | 73.423 | 770.038 | 7.827
2026-05-29 19:57 | YES | 73.749 | 770.435 | 7.8125
2026-05-29 19:58 | YES | 74.436 | 771.014 | 7.7691
2026-05-29 19:59 | YES | 74.761 | 770.87 | 7.8704
2026-05-29 20:00 | YES | 74.978 | 770.87 | 7.7836
2026-05-29 20:01 | YES | 74.508 | 771.665 | 7.8848
2026-05-29 20:02 | YES | 74.906 | 771.774 | 7.8559
2026-05-29 20:03 | YES | 75.485 | 772.389 | 7.8414
2026-05-29 20:04 | YES | 75.666 | 772.569 | 7.798
2026-05-29 20:05 | YES | 75.883 | 772.823 | 7.6823
2026-05-29 20:06 | YES | 76.172 | 773.799 | 7.5376
2026-05-29 20:07 | YES | 75.81 | 774.052 | 7.6968
2026-05-29 20:08 | YES | 76.425 | 774.306 | 7.7112
2026-05-29 20:09 | YES | 76.606 | 774.089 | 7.7402
2026-05-29 20:10 | YES | 76.751 | 774.993 | 7.6968
2026-05-29 20:11 | YES | 76.895 | 774.848 | 7.7691
2026-05-29 20:12 | YES | 77.148 | 775.535 | 7.6678
2026-05-29 20:13 | YES | 76.389 | 775.427 | 7.7112
2026-05-29 20:14 | YES | 77.365 | 776.114 | 7.8993
2026-05-29 20:15 | YES | 77.438 | 775.861 | 7.581
2026-05-29 20:16 | YES | 77.763 | 776.548 | 7.7402
2026-05-29 20:17 | YES | 78.523 | 776.91 | 7.6968
2026-05-29 20:18 | YES | 83.514 | 777.163 | 9.6354
2026-05-29 20:19 | YES | 86.227 | 777.85 | 9.4618
2026-05-29 20:20 | YES | 89.482 | 778.682 | 9.6788
2026-05-29 20:21 | YES | 92.448 | 779.297 | 9.7078
2026-05-29 20:22 | YES | 93.822 | 779.55 | 9.7078
2026-05-29 20:23 | YES | 96.101 | 779.622 | 9.5631
2026-05-29 20:24 | YES | 97.078 | 780.346 | 9.838
2026-05-29 20:25 | YES | 100.405 | 781.25 | 9.9537
2026-05-29 20:26 | YES | 101.345 | 781.431 | 9.4618
2026-05-29 20:27 | YES | 102.358 | 781.865 | 9.5052
2026-05-29 20:28 | YES | 102.648 | 781.72 | 9.4473
2026-05-29 20:29 | YES | 105.722 | 782.733 | 9.9392
2026-05-29 20:30 | YES | 106.084 | 783.058 | 9.8235
2026-05-29 20:31 | YES | 105.36 | 783.456 | 9.809
2026-05-29 20:32 | YES | 108.398 | 784.578 | 9.7656
2026-05-29 20:33 | YES | 109.592 | 785.12 | 9.4618
2026-05-29 20:34 | YES | 109.918 | 785.192 | 9.7078
2026-05-29 20:35 | YES | 111.183 | 785.192 | 9.5775
2026-05-29 20:36 | YES | 112.522 | 786.133 | 9.7367
2026-05-29 20:37 | YES | 113.932 | 786.241 | 9.7367
2026-05-29 20:38 | YES | 115.126 | 787.507 | 9.6788
2026-05-29 20:39 | YES | 116.79 | 787.58 | 9.5486
2026-05-29 20:40 | YES | 118.056 | 788.484 | 9.6933
2026-05-29 20:41 | YES | 117.947 | 788.484 | 9.6499
2026-05-29 20:42 | YES | 119.466 | 789.207 | 9.7512
2026-05-29 20:43 | YES | 119.285 | 789.605 | 9.7946
2026-05-29 20:44 | YES | 119.864 | 789.786 | 9.7222
2026-05-29 20:45 | YES | 121.6 | 790.726 | 9.5052
2026-05-29 20:46 | YES | 122.866 | 790.582 | 9.8524
2026-05-29 20:47 | YES | 123.698 | 791.63 | 9.6354
2026-05-29 20:48 | YES | 124.494 | 792.065 | 9.7512
2026-05-29 20:49 | YES | 124.674 | 792.607 | 9.809
2026-05-29 20:50 | YES | 124.711 | 792.318 | 9.7801
2026-05-29 20:51 | YES | 125.506 | 793.222 | 9.4184
2026-05-29 20:52 | YES | 126.447 | 794.126 | 9.809
2026-05-29 20:53 | YES | 126.989 | 794.379 | 9.7512
2026-05-29 20:54 | YES | 128.4 | 794.126 | 9.5775
2026-05-29 20:55 | YES | 129.051 | 795.428 | 9.5775
2026-05-29 20:56 | YES | 127.351 | 795.681 | 9.6933
2026-05-29 20:57 | YES | 130.1 | 795.935 | 9.5052
2026-05-29 20:58 | YES | 130.896 | 796.839 | 9.7367
2026-05-29 20:59 | YES | 130.823 | 796.26 | 9.4329
2026-05-29 21:00 | YES | 131.293 | 797.924 | 9.5052
2026-05-29 21:01 | YES | 132.306 | 798.358 | 9.5775
2026-05-29 21:02 | YES | 131.944 | 797.779 | 9.6209
2026-05-29 21:03 | YES | 134.259 | 798.828 | 9.7367
2026-05-29 21:04 | YES | 134.693 | 799.768 | 9.5197
2026-05-29 21:05 | YES | 134.187 | 799.949 | 9.5775
2026-05-29 21:06 | YES | 136.249 | 800.383 | 9.7222
2026-05-29 21:07 | YES | 136.502 | 800.962 | 9.7078
2026-05-29 21:08 | YES | 136.285 | 801.288 | 9.6499
2026-05-29 21:09 | YES | 137.261 | 801.939 | 9.5775
2026-05-29 21:10 | YES | 137.623 | 801.613 | 9.5775
2026-05-29 21:11 | YES | 136.936 | 802.771 | 9.5486
2026-05-29 21:12 | YES | 137.768 | 802.481 | 9.6788
2026-05-29 21:13 | YES | 139.685 | 803.06 | 9.4329
2026-05-29 21:14 | YES | 137.768 | 804.145 | 9.8669
2026-05-29 21:15 | YES | 139.07 | 804.145 | 9.5052
2026-05-29 21:16 | YES | 136.936 | 804.868 | 9.5775
2026-05-29 21:17 | YES | 140.408 | 805.483 | 9.7801
2026-05-29 21:18 | YES | 140.553 | 805.375 | 9.6499
2026-05-29 21:19 | YES | 138.78 | 806.46 | 9.592
2026-05-29 21:20 | YES | 143.084 | 807.111 | 9.6354
2026-05-29 21:21 | YES | 141.963 | 807.002 | 9.9103
2026-05-29 21:22 | YES | 143.989 | 807.762 | 9.7222
2026-05-29 21:23 | YES | 141.385 | 797.996 | 9.7801
2026-05-29 21:24 | YES | 144.278 | 763.708 | 9.8814
2026-05-29 21:25 | YES | 143.627 | 720.812 | 9.6499
2026-05-29 21:26 | YES | 142.94 | 670.609 | 9.7078
2026-05-29 21:27 | YES | 143.699 | 628.653 | 9.838
2026-05-29 21:28 | YES | 144.35 | 600.08 | 9.6933
2026-05-29 21:29 | YES | 146.412 | 601.165 | 9.7222
2026-05-29 21:30 | YES | 144.206 | 601.562 | 9.592
2026-05-29 21:31 | YES | 145.038 | 601.382 | 9.6354
2026-05-29 21:32 | YES | 138.6 | 602.648 | 9.1291
2026-05-29 21:33 |  | 117.188 | 600.875 | 0
2026-05-29 21:34 |  | 99.356 | 599.935 | 0.014468
2026-05-29 21:35 |  | 83.84 | 598.922 | 0.043403
2026-05-29 21:36 |  | 69.517 | 599.067 | 0.11574
2026-05-29 21:37 |  | 56.46 | 598.995 | 0.05787
2026-05-29 21:38 |  | 44.162 | 598.85 | 0.014468
2026-05-29 21:39 |  | 32.552 | 598.56 | 0.05787
2026-05-29 21:40 |  | 22.172 | 598.09 | 0.15914
2026-05-29 21:41 |  | 12.442 | 597.512 | 0.086806
2026-05-29 21:42 |  | 3.762 | 597.15 | 0.17361
2026-05-29 21:43 |  | 0 | 596.607 | 0
2026-05-29 21:44 |  | 0 | 595.848 | 0
2026-05-29 21:45 |  | 0 | 595.558 | 0.11574
2026-05-29 21:46 |  | 0 | 595.052 | 0.10127
2026-05-29 21:47 |  | 0 | 594.112 | 0.043403
2026-05-29 21:48 |  | 0 | 593.641 | 0
2026-05-29 21:49 |  | 0 | 592.918 | 0.028935
2026-05-29 21:50 |  | 0 | 592.159 | 0
2026-05-29 21:51 |  | 0 | 591.725 | 0.05787
2026-05-29 21:52 |  | 0 | 590.676 | 0.24595
2026-05-29 21:53 |  | 7.306 | 593.352 | 0
2026-05-29 21:54 | YES | 21.882 | 593.931 | 10.1852
2026-05-29 21:55 | YES | 32.624 | 594.835 | 10.055
2026-05-29 21:56 | YES | 41.233 | 594.98 | 10.0839
2026-05-29 21:57 | YES | 49.66 | 595.486 | 9.8235
2026-05-29 21:58 | YES | 57.111 | 594.944 | 9.8524
2026-05-29 21:59 | YES | 62.102 | 595.341 | 9.9103
2026-05-29 22:00 | YES | 68.251 | 595.305 | 9.7801
2026-05-29 22:01 | YES | 72.989 | 595.124 | 9.838
2026-05-29 22:02 | YES | 78.053 | 595.269 | 9.838
2026-05-29 22:03 | YES | 83.189 | 595.341 | 9.9103
2026-05-29 22:04 | YES | 87.203 | 595.269 | 10.0405
2026-05-29 22:05 | YES | 90.567 | 595.197 | 9.5631
2026-05-29 22:06 | YES | 93.569 | 594.944 | 9.8669
2026-05-29 22:07 | YES | 96.246 | 594.582 | 9.6933
2026-05-29 22:08 | YES | 99.682 | 594.944 | 9.4618
2026-05-29 22:09 | YES | 103.407 | 594.582 | 9.9682
2026-05-29 22:10 | YES | 103.588 | 595.052 | 9.5631
2026-05-29 22:11 | YES | 108.109 | 595.269 | 9.7801
2026-05-29 22:12 | YES | 111.473 | 595.197 | 9.7656
2026-05-29 22:13 | YES | 111.111 | 593.967 | 9.7801
2026-05-29 22:14 | YES | 115.849 | 594.799 | 9.7367
2026-05-29 22:15 | YES | 117.405 | 594.944 | 9.809
2026-05-29 22:16 | YES | 119.611 | 593.786 | 9.4329
2026-05-29 22:17 | YES | 120.226 | 594.293 | 9.7512
2026-05-29 22:18 | YES | 122.468 | 594.69 | 9.7367
2026-05-29 22:19 | YES | 123.083 | 593.822 | 9.9392
2026-05-29 22:20 | YES | 122.902 | 594.401 | 9.838
2026-05-29 22:21 | YES | 124.421 | 594.799 | 9.6644
2026-05-29 22:22 | YES | 128.255 | 593.931 | 9.6644
2026-05-29 22:23 | YES | 127.387 | 593.605 | 9.5775
2026-05-29 22:24 | YES | 128.147 | 594.582 | 9.7656
2026-05-29 22:25 | YES | 133.391 | 594.256 | 9.4907
2026-05-29 22:26 | YES | 133.138 | 593.316 | 9.809
2026-05-29 22:27 | YES | 135.742 | 593.931 | 9.8524
2026-05-29 22:28 | YES | 135.525 | 593.533 | 9.6499
2026-05-29 22:29 | YES | 137.587 | 594.148 | 9.7656
2026-05-29 22:30 | YES | 135.887 | 593.099 | 9.7078
2026-05-29 22:31 | YES | 138.31 | 594.148 | 9.6644
2026-05-29 22:32 | YES | 137.551 | 593.316 | 9.5341
2026-05-29 22:33 | YES | 140.119 | 593.388 | 9.375
2026-05-29 22:34 | YES | 133.283 | 592.846 | 6.8432
2026-05-29 22:35 | YES | 129.485 | 592.593 | 7.0747
2026-05-29 22:36 | YES | 126.302 | 592.448 | 6.9444
2026-05-29 22:37 | YES | 123.915 | 591.869 | 7.2193
2026-05-29 22:38 | YES | 125.181 | 591.978 | 9.6065
2026-05-29 22:39 | YES | 130.353 | 591.11 | 9.5052
2026-05-29 22:40 | YES | 133.427 | 592.267 | 9.838
2026-05-29 22:41 | YES | 135.163 | 590.857 | 9.6933
2026-05-29 22:42 | YES | 137.189 | 591.833 | 9.375
2026-05-29 22:43 | YES | 137.912 | 591.58 | 9.5197
2026-05-29 22:44 | YES | 135.67 | 591.725 | 9.6065
2026-05-29 22:45 | YES | 140.914 | 591.363 | 9.5631
2026-05-29 22:46 | YES | 141.24 | 591.833 | 9.7801
2026-05-29 22:47 | YES | 143.736 | 591.869 | 9.6499
2026-05-29 22:48 | YES | 143.699 | 590.965 | 9.8524
2026-05-29 22:49 | YES | 143.627 | 591.291 | 9.7222
2026-05-29 22:50 | YES | 145.942 | 591.254 | 9.7801
2026-05-29 22:51 | YES | 145.978 | 592.122 | 9.6644
2026-05-29 22:52 | YES | 145.652 | 590.676 | 9.7946
2026-05-29 22:53 | YES | 145.833 | 591.399 | 9.5052
2026-05-29 22:54 | YES | 144.784 | 591.146 | 9.7656
2026-05-29 22:55 | YES | 148.184 | 591.218 | 9.6354
2026-05-29 22:56 | YES | 147.027 | 589.952 | 9.6354
2026-05-29 22:57 | YES | 150.065 | 590.386 | 9.7512
2026-05-29 22:58 | YES | 145.255 | 590.784 | 9.6788
2026-05-29 22:59 | YES | 152.525 | 591.146 | 9.7222
2026-05-29 23:00 | YES | 150.969 | 590.459 | 9.809
2026-05-29 23:01 | YES | 148.835 | 590.025 | 9.7801
2026-05-29 23:02 | YES | 153.031 | 591.146 | 9.7078
2026-05-29 23:03 | YES | 152.163 | 590.531 | 9.5631
2026-05-29 23:04 | YES | 152.271 | 590.459 | 9.6933
2026-05-29 23:05 | YES | 152.271 | 590.314 | 9.7512
2026-05-29 23:06 | YES | 150.318 | 590.061 | 9.7222
2026-05-29 23:07 | YES | 153.32 | 589.482 | 9.8235
2026-05-29 23:08 | YES | 150.282 | 590.459 | 9.6644
2026-05-29 23:09 | YES | 154.225 | 589.301 | 9.5631
2026-05-29 23:10 | YES | 156.286 | 590.495 | 9.5775
2026-05-29 23:11 | YES | 155.273 | 589.591 | 9.809
2026-05-29 23:12 | YES | 155.093 | 590.061 | 9.8524
2026-05-29 23:13 | YES | 155.418 | 588.976 | 9.592
2026-05-29 23:14 | YES | 155.31 | 589.265 | 9.7078
2026-05-29 23:15 | YES | 156.033 | 590.097 | 9.7512
2026-05-29 23:16 | YES | 157.227 | 589.699 | 9.7512
2026-05-29 23:17 | YES | 158.42 | 589.699 | 9.6065
2026-05-29 23:18 | YES | 157.878 | 589.735 | 9.6209
2026-05-29 23:19 | YES | 157.769 | 589.591 | 9.5775
2026-05-29 23:20 | YES | 156.503 | 589.554 | 9.5052
2026-05-29 23:21 | YES | 157.624 | 589.41 | 9.7946
2026-05-29 23:22 | YES | 157.878 | 589.554 | 9.7222
2026-05-29 23:23 | YES | 155.382 | 589.482 | 9.6933
2026-05-29 23:24 | YES | 156.937 | 588.288 | 9.5197
2026-05-29 23:25 | YES | 158.131 | 589.482 | 9.7078
2026-05-29 23:26 | YES | 159.722 | 588.867 | 9.7656
2026-05-29 23:27 | YES | 158.239 | 588.505 | 9.5631
2026-05-29 23:28 | YES | 160.952 | 589.627 | 9.6209
2026-05-29 23:29 | YES | 157.805 | 589.301 | 9.6354
2026-05-29 23:30 | YES | 161.892 | 587.999 | 9.6788
2026-05-29 23:31 | YES | 160.048 | 589.301 | 9.6354
2026-05-29 23:32 | YES | 161.531 | 589.265 | 9.8235
2026-05-29 23:33 | YES | 161.133 | 588.831 | 9.6209
2026-05-29 23:34 | YES | 159.324 | 588.903 | 9.7512
2026-05-29 23:35 | YES | 159.361 | 588.867 | 9.7222
2026-05-29 23:36 | YES | 159.578 | 588.108 | 9.7367
2026-05-29 23:37 | YES | 159.361 | 587.71 | 9.809
2026-05-29 23:38 | YES | 160.084 | 588.433 | 9.7946
2026-05-29 23:39 | YES | 159.722 | 587.963 | 9.7946
2026-05-29 23:40 | YES | 159.795 | 587.999 | 9.7078
2026-05-29 23:41 | YES | 158.854 | 588.903 | 9.7222
2026-05-29 23:42 | YES | 154.948 | 587.637 | 9.7367
2026-05-29 23:43 | YES | 158.746 | 588.686 | 9.6788
2026-05-29 23:44 | YES | 159.758 | 588.397 | 9.6788
2026-05-29 23:45 | YES | 158.709 | 588.686 | 9.8235
2026-05-29 23:46 | YES | 157.082 | 587.312 | 9.7367
2026-05-29 23:47 | YES | 158.999 | 588.65 | 9.7656
2026-05-29 23:48 | YES | 157.986 | 587.637 | 9.5197
2026-05-29 23:49 | YES | 160.265 | 587.348 | 9.7946
2026-05-29 23:50 | YES | 157.878 | 588.542 | 9.6065
2026-05-29 23:51 | YES | 157.769 | 587.601 | 9.809
2026-05-29 23:52 | YES | 157.769 | 588.361 | 9.6644
2026-05-29 23:53 | YES | 160.084 | 588.361 | 9.6499
2026-05-29 23:54 | YES | 158.312 | 588.071 | 9.6065
2026-05-29 23:55 | YES | 157.227 | 587.384 | 9.7946
2026-05-29 23:56 | YES | 157.046 | 586.263 | 9.6933
2026-05-29 23:57 | YES | 158.239 | 586.95 | 9.7946
2026-05-29 23:58 | YES | 154.803 | 586.046 | 9.6354
2026-05-29 23:59 | YES | 155.707 | 586.299 | 9.6354
2026-05-30 | YES | 158.746 | 587.818 | 9.7946
2026-05-30 00:01 | YES | 155.924 | 586.299 | 9.8524
2026-05-30 00:02 | YES | 155.888 | 587.601 | 9.809
2026-05-30 00:03 | YES | 158.022 | 586.48 | 9.7078
2026-05-30 00:04 | YES | 157.624 | 587.384 | 9.5631
2026-05-30 00:05 | YES | 155.924 | 587.023 | 9.7367
2026-05-30 00:06 | YES | 154.876 | 586.806 | 9.8958
2026-05-30 00:07 | YES | 155.744 | 586.878 | 9.7222
2026-05-30 00:08 | YES | 156.069 | 586.589 | 9.5486
2026-05-30 00:09 | YES | 153.465 | 586.01 | 9.7656
2026-05-30 00:10 | YES | 154.839 | 587.457 | 9.838
2026-05-30 00:11 | YES | 155.129 | 586.661 | 9.7078
2026-05-30 00:12 | YES | 153.284 | 586.01 | 9.7367
2026-05-30 00:13 | YES | 154.225 | 586.914 | 9.6354
2026-05-30 00:14 | YES | 154.659 | 587.674 | 9.838
2026-05-30 00:15 | YES | 151.114 | 585.25 | 9.6933
2026-05-30 00:16 | YES | 151.584 | 586.48 | 9.7367
2026-05-30 00:17 | YES | 149.233 | 586.48 | 9.6065
2026-05-30 00:18 | YES | 150.535 | 586.191 | 9.8235
2026-05-30 00:19 | YES | 150.463 | 584.961 | 9.7222
2026-05-30 00:20 | YES | 151.367 | 586.625 | 9.8524
2026-05-30 00:21 | YES | 152.597 | 586.408 | 9.6065
2026-05-30 00:22 | YES | 151.042 | 585.901 | 9.7222
2026-05-30 00:23 | YES | 150.427 | 585.431 | 9.8669
2026-05-30 00:24 | YES | 149.703 | 585.25 | 9.7656
2026-05-30 00:25 | YES | 149.993 | 586.408 | 9.7656
2026-05-30 00:26 | YES | 149.559 | 585.72 | 9.7656
2026-05-30 00:27 | YES | 150.318 | 585.431 | 9.7222
2026-05-30 00:28 | YES | 150.427 | 586.01 | 9.7078
2026-05-30 00:29 | YES | 149.848 | 585.72 | 9.7801
2026-05-30 00:30 | YES | 149.089 | 586.299 | 9.7367
2026-05-30 00:31 | YES | 146.412 | 584.997 | 9.809
2026-05-30 00:32 | YES | 150.065 | 586.155 | 9.6499
2026-05-30 00:33 | YES | 148.04 | 585.106 | 9.7078
2026-05-30 00:34 | YES | 147.895 | 585.865 | 9.8524
2026-05-30 00:35 | YES | 145.978 | 585.757 | 9.6354
2026-05-30 00:36 | YES | 146.918 | 586.155 | 9.7801
2026-05-30 00:37 | YES | 147.172 | 584.708 | 9.7367
2026-05-30 00:38 | YES | 148.438 | 585.069 | 9.7078
2026-05-30 00:39 | YES | 144.893 | 584.455 | 9.7367
2026-05-30 00:40 | YES | 147.895 | 585.142 | 9.8524
2026-05-30 00:41 | YES | 148.582 | 585.431 | 9.7512
2026-05-30 00:42 | YES | 145.255 | 584.961 | 9.6209
2026-05-30 00:43 | YES | 143.736 | 584.961 | 9.809
2026-05-30 00:44 | YES | 145.689 | 585.54 | 9.7801
2026-05-30 00:45 | YES | 141.204 | 583.948 | 9.8958
2026-05-30 00:46 | YES | 144.133 | 584.708 | 9.7078
2026-05-30 00:47 | YES | 146.123 | 585.069 | 9.7367
2026-05-30 00:48 | YES | 144.133 | 583.731 | 9.6354
2026-05-30 00:49 | YES | 143.88 | 585.214 | 9.6644
2026-05-30 00:50 | YES | 145.11 | 584.165 | 9.6933
2026-05-30 00:51 | YES | 143.88 | 583.948 | 9.7946
2026-05-30 00:52 | YES | 143.916 | 584.527 | 9.7512
2026-05-30 00:53 | YES | 142.94 | 584.635 | 9.838
2026-05-30 00:54 | YES | 141.529 | 583.912 | 9.6644
2026-05-30 00:55 | YES | 141.168 | 583.876 | 9.5631
2026-05-30 00:56 | YES | 141.529 | 583.659 | 9.6788
2026-05-30 00:57 | YES | 142.216 | 584.997 | 9.6933
2026-05-30 00:58 | YES | 143.916 | 583.478 | 9.6499
2026-05-30 00:59 | YES | 143.591 | 583.514 | 9.6499
2026-05-30 01:00 | YES | 139.576 | 583.514 | 9.7367
2026-05-30 01:01 | YES | 141.602 | 583.478 | 9.7367
2026-05-30 01:02 | YES | 138.527 | 584.527 | 9.7078
2026-05-30 01:03 | YES | 141.312 | 583.767 | 9.7222
2026-05-30 01:04 | YES | 139.287 | 583.406 | 9.7367
2026-05-30 01:05 | YES | 142.289 | 584.165 | 9.6499
2026-05-30 01:06 | YES | 141.602 | 584.78 | 9.809
2026-05-30 01:07 | YES | 136.538 | 584.491 | 9.7946
2026-05-30 01:08 | YES | 139.07 | 584.78 | 9.7512
2026-05-30 01:09 | YES | 139.034 | 584.057 | 9.6644
2026-05-30 01:10 | YES | 138.021 | 583.189 | 9.5631
2026-05-30 01:11 | YES | 139.504 | 583.767 | 9.5775
2026-05-30 01:12 | YES | 136.104 | 583.152 | 9.7367
2026-05-30 01:13 | YES | 136.285 | 583.912 | 9.6788
2026-05-30 01:14 | YES | 138.383 | 584.238 | 9.8814
2026-05-30 01:15 | YES | 139.395 | 583.804 | 9.7078
2026-05-30 01:16 | YES | 139.685 | 584.238 | 9.8235
2026-05-30 01:17 | YES | 136.646 | 582.755 | 9.838
2026-05-30 01:18 | YES | 139.287 | 583.478 | 9.7222
2026-05-30 01:19 | YES | 137.551 | 584.057 | 9.809
2026-05-30 01:20 | YES | 138.78 | 583.044 | 9.6788
2026-05-30 01:21 | YES | 137.008 | 583.912 | 9.7801
2026-05-30 01:22 | YES | 138.238 | 583.586 | 9.6933
2026-05-30 01:23 | YES | 137.623 | 584.201 | 9.7946
2026-05-30 01:24 | YES | 138.889 | 584.238 | 9.838
2026-05-30 01:25 | YES | 138.78 | 583.912 | 9.838
2026-05-30 01:26 | YES | 133.391 | 583.912 | 9.7512
2026-05-30 01:27 | YES | 135.453 | 583.586 | 9.8669
2026-05-30 01:28 | YES | 135.959 | 583.044 | 9.6788
2026-05-30 01:29 | YES | 137.695 | 584.057 | 9.7801
2026-05-30 01:30 | YES | 135.995 | 583.008 | 9.6354
2026-05-30 01:31 | YES | 133.391 | 583.767 | 9.6209
2026-05-30 01:32 | YES | 135.815 | 583.406 | 9.7367
2026-05-30 01:33 | YES | 131.872 | 583.731 | 9.7512
2026-05-30 01:34 | YES | 136.249 | 582.827 | 9.7801
2026-05-30 01:35 | YES | 132.957 | 583.659 | 9.7656
2026-05-30 01:36 | YES | 136.502 | 583.804 | 9.6788
2026-05-30 01:37 | YES | 132.017 | 583.478 | 9.7946
2026-05-30 01:38 | YES | 135.308 | 583.804 | 9.9248
2026-05-30 01:39 | YES | 135.344 | 583.514 | 9.838
2026-05-30 01:40 | YES | 134.621 | 583.008 | 9.7656
2026-05-30 01:41 | YES | 133.391 | 583.189 | 9.7367
2026-05-30 01:42 | YES | 135.055 | 583.044 | 9.6209
2026-05-30 01:43 | YES | 133.898 | 583.948 | 9.838
2026-05-30 01:44 | YES | 131.872 | 583.406 | 9.838
2026-05-30 01:45 | YES | 134.729 | 582.718 | 9.7222
2026-05-30 01:46 | YES | 133.138 | 582.538 | 9.5052
2026-05-30 01:47 | YES | 135.525 | 582.465 | 9.7512
2026-05-30 01:48 | YES | 134.621 | 583.333 | 9.9682
2026-05-30 01:49 | YES | 130.425 | 583.586 | 9.7512
2026-05-30 01:50 | YES | 132.776 | 583.586 | 9.5052
2026-05-30 01:51 | YES | 135.344 | 583.731 | 9.8235
2026-05-30 01:52 | YES | 132.849 | 582.465 | 9.7801
2026-05-30 01:53 | YES | 132.776 | 583.804 | 9.6354
2026-05-30 01:54 | YES | 133.427 | 583.478 | 9.8235
2026-05-30 01:55 | YES | 132.957 | 582.827 | 9.7512
2026-05-30 01:56 | YES | 134.151 | 583.478 | 9.5052
2026-05-30 01:57 | YES | 132.993 | 583.297 | 9.6933
2026-05-30 01:58 | YES | 132.921 | 582.827 | 9.8958
2026-05-30 01:59 | YES | 133.138 | 582.14 | 9.7367
2026-05-30 02:00 | YES | 133.572 | 583.804 | 9.809
2026-05-30 02:01 | YES | 133.789 | 582.718 | 9.7801
2026-05-30 02:02 | YES | 130.1 | 583.116 | 9.6209
2026-05-30 02:03 | YES | 131.474 | 583.406 | 9.6499
2026-05-30 02:04 | YES | 129.051 | 582.357 | 9.7367
2026-05-30 02:05 | YES | 131.438 | 581.995 | 9.7367
2026-05-30 02:06 | YES | 131.149 | 582.538 | 9.809
2026-05-30 02:07 | YES | 131.185 | 582.538 | 9.7512
2026-05-30 02:08 | YES | 132.306 | 583.406 | 9.7512
2026-05-30 02:09 | YES | 132.306 | 583.333 | 9.8235
2026-05-30 02:10 | YES | 132.74 | 583.804 | 9.6933
2026-05-30 02:11 | YES | 132.378 | 583.297 | 9.7656
2026-05-30 02:12 | YES | 128.328 | 582.284 | 9.5052
2026-05-30 02:13 | YES | 131.149 | 582.429 | 9.838
2026-05-30 02:14 | YES | 130.281 | 582.827 | 9.6933
2026-05-30 02:15 | YES | 131.547 | 582.14 | 9.7946
2026-05-30 02:16 | YES | 128.291 | 582.357 | 9.838
2026-05-30 02:17 | YES | 131.113 | 582.574 | 9.7656
2026-05-30 02:18 | YES | 131.727 | 582.899 | 9.8669
2026-05-30 02:19 | YES | 131.185 | 582.972 | 9.7946
2026-05-30 02:20 | YES | 131.727 | 582.755 | 9.9392
2026-05-30 02:21 | YES | 128.291 | 582.61 | 9.7801
2026-05-30 02:22 | YES | 129.991 | 583.189 | 9.9392
2026-05-30 02:23 | YES | 127.857 | 581.778 | 9.6499
2026-05-30 02:24 | YES | 131.727 | 581.489 | 9.6065
2026-05-30 02:25 | YES | 129.991 | 582.429 | 9.8669
2026-05-30 02:26 | YES | 131.293 | 581.923 | 9.5052
2026-05-30 02:27 | YES | 126.989 | 583.152 | 9.8235
2026-05-30 02:28 | YES | 128.436 | 582.827 | 9.6788
2026-05-30 02:29 | YES | 130.064 | 582.357 | 9.7946
2026-05-30 02:30 | YES | 129.593 | 582.212 | 9.7946
2026-05-30 02:31 | YES | 130.823 | 583.116 | 9.6354
2026-05-30 02:32 | YES | 126.338 | 583.189 | 9.7078
2026-05-30 02:33 | YES | 127.966 | 582.104 | 9.9248
2026-05-30 02:34 | YES | 129.304 | 582.972 | 9.7222
2026-05-30 02:35 | YES | 129.304 | 582.61 | 9.9103
2026-05-30 02:36 | YES | 128.147 | 582.357 | 9.5631
2026-05-30 02:37 | YES | 127.749 | 581.85 | 9.8235
2026-05-30 02:38 | YES | 128.942 | 582.212 | 9.8814
2026-05-30 02:39 | YES | 127.134 | 581.923 | 9.5775
2026-05-30 02:40 | YES | 125.579 | 582.718 | 9.8814
2026-05-30 02:41 | YES | 128.617 | 582.538 | 9.8669
2026-05-30 02:42 | YES | 128.906 | 583.189 | 9.7656
2026-05-30 02:43 | YES | 128.002 | 582.284 | 9.5486
2026-05-30 02:44 | YES | 126.483 | 582.357 | 9.8235
2026-05-30 02:45 | YES | 124.602 | 582.755 | 9.8524
2026-05-30 02:46 | YES | 126.808 | 582.465 | 9.7078
2026-05-30 02:47 | YES | 127.713 | 582.863 | 9.809
2026-05-30 02:48 | YES | 124.819 | 583.008 | 9.6933
2026-05-30 02:49 | YES | 127.351 | 581.67 | 9.809
2026-05-30 02:50 | YES | 126.374 | 581.995 | 9.5052
2026-05-30 02:51 | YES | 123.626 | 582.755 | 9.7367
2026-05-30 02:52 | YES | 126.013 | 582.682 | 9.8235
2026-05-30 02:53 | YES | 126.302 | 582.718 | 9.9826
2026-05-30 02:54 | YES | 123.806 | 582.538 | 9.7801
2026-05-30 02:55 | YES | 125.398 | 581.995 | 9.5775
2026-05-30 02:56 | YES | 126.519 | 582.393 | 9.7512
2026-05-30 02:57 | YES | 124.132 | 582.538 | 9.8958
2026-05-30 02:58 | YES | 126.374 | 582.14 | 9.8958
2026-05-30 02:59 | YES | 126.085 | 582.574 | 9.8235
2026-05-30 03:00 | YES | 126.374 | 582.827 | 9.5197
2026-05-30 03:01 | YES | 127.062 | 581.85 | 9.5341
2026-05-30 03:02 | YES | 125.904 | 582.14 | 9.838
2026-05-30 03:03 | YES | 123.228 | 582.574 | 9.8669
2026-05-30 03:04 | YES | 125.289 | 581.923 | 9.8669
2026-05-30 03:05 | YES | 125.615 | 582.538 | 9.838
2026-05-30 03:06 | YES | 122.179 | 581.959 | 9.9103
2026-05-30 03:07 | YES | 124.06 | 581.633 | 9.6354
2026-05-30 03:08 | YES | 125.398 | 582.899 | 9.5486
2026-05-30 03:09 | YES | 125.47 | 582.899 | 9.838
2026-05-30 03:10 | YES | 126.628 | 582.067 | 9.7801
2026-05-30 03:11 | YES | 125.76 | 581.633 | 9.8814
2026-05-30 03:12 | YES | 123.336 | 581.814 | 9.6644
2026-05-30 03:13 | YES | 124.096 | 582.755 | 9.7222
2026-05-30 03:14 | YES | 124.711 | 582.899 | 9.7078
2026-05-30 03:15 | YES | 121.889 | 581.706 | 9.5775
2026-05-30 03:16 | YES | 125.253 | 581.489 | 9.4907
2026-05-30 03:17 | YES | 125.579 | 581.995 | 9.7222
2026-05-30 03:18 | YES | 125.868 | 581.959 | 9.9103
2026-05-30 03:19 | YES | 123.553 | 581.959 | 9.838
2026-05-30 03:20 | YES | 123.517 | 582.393 | 9.7078
2026-05-30 03:21 | YES | 123.77 | 582.248 | 9.7222
2026-05-30 03:22 | YES | 125.579 | 582.61 | 9.7946
2026-05-30 03:23 | YES | 123.3 | 582.538 | 9.7078
2026-05-30 03:24 | YES | 123.806 | 582.61 | 9.7222
2026-05-30 03:25 | YES | 123.987 | 582.972 | 9.5775
2026-05-30 03:26 | YES | 123.843 | 582.574 | 9.6354
2026-05-30 03:27 | YES | 120.551 | 582.538 | 9.4618
2026-05-30 03:28 | YES | 120.985 | 581.67 | 9.8669
2026-05-30 03:29 | YES | 124.747 | 582.718 | 9.8235
2026-05-30 03:30 | YES | 123.445 | 582.718 | 9.7656
2026-05-30 03:31 | YES | 123.481 | 582.863 | 9.8669
2026-05-30 03:32 | YES | 124.06 | 582.465 | 9.7656
2026-05-30 03:33 | YES | 123.915 | 582.465 | 9.7367
2026-05-30 03:34 | YES | 123.626 | 582.465 | 9.5631
2026-05-30 03:35 | YES | 124.132 | 582.212 | 9.7222
2026-05-30 03:36 | YES | 124.349 | 581.416 | 9.7367
2026-05-30 03:37 | YES | 124.855 | 582.827 | 9.8235
2026-05-30 03:38 | YES | 120.153 | 582.682 | 9.7222
2026-05-30 03:39 | YES | 124.385 | 582.972 | 9.7078
2026-05-30 03:40 | YES | 123.553 | 582.067 | 9.8669
2026-05-30 03:41 | YES | 123.011 | 581.995 | 9.8524
2026-05-30 03:42 | YES | 122.251 | 581.778 | 10.0116
2026-05-30 03:43 | YES | 122.721 | 582.682 | 9.6933
2026-05-30 03:44 | YES | 124.24 | 581.814 | 9.9103
2026-05-30 03:45 | YES | 123.481 | 582.682 | 9.8814
2026-05-30 03:46 | YES | 123.011 | 582.755 | 9.7078
2026-05-30 03:47 | YES | 123.372 | 581.814 | 9.7367
2026-05-30 03:48 | YES | 119.104 | 581.525 | 9.6499
2026-05-30 03:49 | YES | 124.096 | 581.814 | 9.4763
2026-05-30 03:50 | YES | 123.3 | 582.538 | 9.5486
2026-05-30 03:51 | YES | 122.432 | 582.357 | 9.5775
2026-05-30 03:52 | YES | 119.611 | 582.429 | 9.6933
2026-05-30 03:53 | YES | 120.045 | 582.393 | 9.7512
2026-05-30 03:54 | YES | 119.177 | 582.574 | 9.7656
2026-05-30 03:55 | YES | 120.334 | 581.633 | 9.7946
2026-05-30 03:56 | YES | 122.106 | 582.248 | 9.8814
2026-05-30 03:57 | YES | 123.155 | 582.067 | 9.8958
2026-05-30 03:58 | YES | 118.598 | 581.344 | 9.7367
2026-05-30 03:59 | YES | 123.445 | 582.538 | 10.0116
2026-05-30 04:00 | YES | 122.613 | 582.538 | 9.7801
2026-05-30 04:01 | YES | 118.996 | 582.357 | 9.5631
2026-05-30 04:02 | YES | 121.6 | 582.429 | 9.6788
2026-05-30 04:03 | YES | 118.996 | 582.393 | 9.5052
2026-05-30 04:04 | YES | 122.468 | 582.538 | 9.7512
2026-05-30 04:05 | YES | 119.466 | 582.357 | 9.7512
2026-05-30 04:06 | YES | 120.009 | 582.357 | 9.8524
2026-05-30 04:07 | YES | 122.649 | 581.633 | 9.8669
2026-05-30 04:08 | YES | 120.985 | 582.357 | 9.7367
2026-05-30 04:09 | YES | 121.383 | 581.923 | 9.6644
2026-05-30 04:10 | YES | 120.334 | 581.489 | 9.4473
2026-05-30 04:11 | YES | 121.455 | 582.574 | 9.4907
2026-05-30 04:12 | YES | 118.453 | 581.995 | 9.809
2026-05-30 04:13 | YES | 122.034 | 582.248 | 9.9392
2026-05-30 04:14 | YES | 122.034 | 581.199 | 9.7656
2026-05-30 04:15 | YES | 122.179 | 582.465 | 9.8235
2026-05-30 04:16 | YES | 118.128 | 582.429 | 9.6788
2026-05-30 04:17 | YES | 118.707 | 582.429 | 9.6644
2026-05-30 04:18 | YES | 122.034 | 582.284 | 9.6644
2026-05-30 04:19 | YES | 121.672 | 581.923 | 9.9248
2026-05-30 04:20 | YES | 119.719 | 581.525 | 9.7946
2026-05-30 04:21 | YES | 121.275 | 581.38 | 9.7946
2026-05-30 04:22 | YES | 122.034 | 581.959 | 9.838
2026-05-30 04:23 | YES | 120.804 | 582.248 | 9.592
2026-05-30 04:24 | YES | 117.911 | 581.38 | 9.7946
2026-05-30 04:25 | YES | 120.66 | 582.284 | 9.8814
2026-05-30 04:26 | YES | 120.804 | 582.574 | 9.809
2026-05-30 04:27 | YES | 120.009 | 582.393 | 9.6065
2026-05-30 04:28 | YES | 116.356 | 581.706 | 9.5341
2026-05-30 04:29 | YES | 120.985 | 582.212 | 9.6644
2026-05-30 04:30 | YES | 120.153 | 581.633 | 9.8814
2026-05-30 04:31 | YES | 120.045 | 582.212 | 9.8235
2026-05-30 04:32 | YES | 120.298 | 581.814 | 9.5052
2026-05-30 04:33 | YES | 119.647 | 581.344 | 9.7801
2026-05-30 04:34 | YES | 118.236 | 581.416 | 9.8524
2026-05-30 04:35 | YES | 120.696 | 582.248 | 9.7078
2026-05-30 04:36 | YES | 119.249 | 582.284 | 9.6788
2026-05-30 04:37 | YES | 119.141 | 581.814 | 9.5775
2026-05-30 04:38 | YES | 119.249 | 581.561 | 9.7946
2026-05-30 04:39 | YES | 120.696 | 582.538 | 9.7656
2026-05-30 04:40 | YES | 120.37 | 581.778 | 9.6933
2026-05-30 04:41 | YES | 118.707 | 582.248 | 9.5341
2026-05-30 04:42 | YES | 119.104 | 581.814 | 9.7078
2026-05-30 04:43 | YES | 119.936 | 582.284 | 9.7801
2026-05-30 04:44 | YES | 119.502 | 581.67 | 9.9103
2026-05-30 04:45 | YES | 118.236 | 582.212 | 9.5486
2026-05-30 04:46 | YES | 118.743 | 581.778 | 9.6788
2026-05-30 04:47 | YES | 119.177 | 582.538 | 9.7946
2026-05-30 04:48 | YES | 118.453 | 582.465 | 9.592
2026-05-30 04:49 | YES | 117.26 | 582.393 | 9.7656
2026-05-30 04:50 | YES | 118.526 | 581.778 | 9.9103
2026-05-30 04:51 | YES | 120.045 | 581.67 | 9.8524
2026-05-30 04:52 | YES | 116.609 | 582.429 | 9.5197
2026-05-30 04:53 | YES | 119.032 | 582.465 | 9.7078
2026-05-30 04:54 | YES | 117.802 | 581.959 | 9.7656
2026-05-30 04:55 | YES | 119.756 | 581.308 | 9.5486
2026-05-30 04:56 | YES | 118.887 | 581.778 | 9.7801
2026-05-30 04:57 | YES | 116.102 | 581.416 | 9.7946
2026-05-30 04:58 | YES | 118.851 | 581.959 | 9.6788
2026-05-30 04:59 | YES | 118.851 | 582.393 | 9.8524
2026-05-30 05:00 | YES | 118.309 | 583.116 | 11.2269
2026-05-30 05:01 | YES | 123.553 | 583.478 | 12.4277
2026-05-30 05:02 | YES | 129.34 | 582.284 | 12.1962
2026-05-30 05:03 | YES | 132.306 | 582.574 | 12.3843
2026-05-30 05:04 | YES | 134.332 | 582.755 | 12.2975
2026-05-30 05:05 | YES | 138.889 | 584.997 | 12.5145
2026-05-30 05:06 | YES | 139.865 | 585.106 | 12.4132
2026-05-30 05:07 | YES | 142.976 | 585.286 | 12.2685
2026-05-30 05:08 | YES | 140.553 | 585.25 | 12.3698
2026-05-30 05:09 | YES | 141.782 | 583.623 | 12.1672
2026-05-30 05:10 | YES | 148.257 | 583.442 | 12.4711
2026-05-30 05:11 | YES | 150.427 | 584.78 | 12.3987
2026-05-30 05:12 | YES | 151.946 | 586.191 | 12.1962
2026-05-30 05:13 | YES | 149.161 | 586.625 | 11.9936
2026-05-30 05:14 | YES | 158.456 | 585.974 | 14.4531
2026-05-30 05:15 | YES | 171.513 | 585.757 | 16.7679
2026-05-30 05:16 | YES | 171.477 | 587.384 | 16.8547
2026-05-30 05:17 | YES | 187.174 | 587.963 | 18.7789
2026-05-30 05:18 | YES | 194.047 | 589.012 | 19.0394
2026-05-30 05:19 | YES | 200.123 | 590.061 | 19.2564
2026-05-30 05:20 | YES | 207.176 | 590.784 | 18.9959
2026-05-30 05:21 | YES | 211.589 | 592.05 | 18.8947
2026-05-30 05:22 | YES | 218.244 | 591.291 | 18.7066
2026-05-30 05:23 | YES | 222.729 | 592.05 | 18.6777
2026-05-30 05:24 | YES | 232.494 | 592.882 | 18.3883
2026-05-30 05:25 | YES | 226.743 | 594.871 | 19.3721
2026-05-30 05:26 | YES | 229.058 | 594.112 | 18.8079
2026-05-30 05:27 | YES | 243.887 | 595.016 | 18.6198
2026-05-30 05:28 | YES | 244.43 | 595.486 | 19.213
2026-05-30 05:29 | YES | 255.425 | 597.837 | 20.8044
2026-05-30 05:30 | YES | 255.064 | 598.163 | 21.0359
2026-05-30 05:31 | YES | 262.261 | 596.969 | 20.5584
2026-05-30 05:32 | YES | 274.848 | 600.333 | 20.327
2026-05-30 05:33 | YES | 269.748 | 598.126 | 20.3704
2026-05-30 05:34 | YES | 273.691 | 601.997 | 20.7176
2026-05-30 05:35 | YES | 286.965 | 601.599 | 20.8333
2026-05-30 05:36 | YES | 290.509 | 602.431 | 20.6742
2026-05-30 05:37 | YES | 283.022 | 605.83 | 20.8767
2026-05-30 05:38 | YES | 292.716 | 604.42 | 20.5584
2026-05-30 05:39 | YES | 299.335 | 605.035 | 21.0069
2026-05-30 05:40 | YES | 296.115 | 605.794 | 20.5006
2026-05-30 05:41 | YES | 291.848 | 606.518 | 20.8189
2026-05-30 05:42 | YES | 307.075 | 607.567 | 20.5729
2026-05-30 05:43 | YES | 298.43 | 608.507 | 20.6887
2026-05-30 05:44 | YES | 292.752 | 611.726 | 20.3704
2026-05-30 05:45 | YES | 307.436 | 612.268 | 20.6163
2026-05-30 05:46 | YES | 303.53 | 610.894 | 20.4282
2026-05-30 05:47 | YES | 304.362 | 612.558 | 20.5584
2026-05-30 05:48 | YES | 310.004 | 612.558 | 20.3993
2026-05-30 05:49 | YES | 317.745 | 614.077 | 20.6163
2026-05-30 05:50 | YES | 316.587 | 613.715 | 20.4861
2026-05-30 05:51 | YES | 313.006 | 616.175 | 20.6597
2026-05-30 05:52 | YES | 309.606 | 616.428 | 20.8478
2026-05-30 05:53 | YES | 319.553 | 617.224 | 20.544
2026-05-30 05:54 | YES | 325.81 | 618.815 | 20.5874
2026-05-30 05:55 | YES | 330.91 | 618.019 | 20.3993
2026-05-30 05:56 | YES | 323.098 | 621.709 | 20.6453
2026-05-30 05:57 | YES | 324.002 | 621.962 | 20.7321
2026-05-30 05:58 | YES | 333.623 | 622.36 | 20.7899
2026-05-30 05:59 | YES | 330.982 | 622.577 | 20.3559
2026-05-30 06:00 | YES | 335.25 | 622.07 | 20.4861
2026-05-30 06:01 | YES | 329.536 | 621.492 | 20.3704
2026-05-30 06:02 | YES | 333.478 | 621.962 | 20.7465
2026-05-30 06:03 | YES | 338.144 | 624.313 | 20.7755
2026-05-30 06:04 | YES | 325.702 | 624.638 | 20.3125
2026-05-30 06:05 | YES | 340.278 | 626.049 | 20.6308
2026-05-30 06:06 | YES | 339.301 | 625.687 | 20.5006
2026-05-30 06:07 | YES | 327.185 | 626.772 | 20.9925
2026-05-30 06:08 | YES | 340.35 | 628.653 | 20.6019
2026-05-30 06:09 | YES | 342.737 | 630.064 | 20.4572
2026-05-30 06:10 | YES | 341.11 | 630.968 | 20.7465
2026-05-30 06:11 | YES | 346.354 | 632.451 | 20.5584
2026-05-30 06:12 | YES | 344.871 | 628.87 | 20.7755
2026-05-30 06:13 | YES | 332.104 | 631.293 | 20.5584
2026-05-30 06:14 | YES | 348.018 | 633.391 | 20.761
2026-05-30 06:15 | YES | 345.341 | 633.066 | 20.5006
2026-05-30 06:16 | YES | 344.293 | 632.306 | 20.5729
2026-05-30 06:17 | YES | 343.027 | 633.608 | 20.8767
2026-05-30 06:18 | YES | 344.763 | 635.272 | 20.8333
2026-05-30 06:19 | YES | 344.546 | 633.753 | 20.4282
2026-05-30 06:20 | YES | 346.065 | 634.983 | 20.6019
2026-05-30 06:21 | YES | 344.727 | 637.225 | 20.9491
2026-05-30 06:22 | YES | 342.339 | 635.2 | 20.1678
2026-05-30 06:23 | YES | 346.427 | 638.093 | 20.3414
2026-05-30 06:24 | YES | 346.788 | 638.166 | 20.2402
2026-05-30 06:25 | YES | 340.676 | 638.744 | 20.7755
2026-05-30 06:26 | YES | 336.986 | 641.095 | 20.4427
2026-05-30 06:27 | YES | 344.293 | 637.659 | 20.2257
2026-05-30 06:28 | YES | 343.352 | 641.927 | 20.6742
2026-05-30 06:29 | YES | 340.531 | 639.938 | 20.3414
2026-05-30 06:30 | YES | 345.161 | 641.782 | 20.4282
2026-05-30 06:31 | YES | 335.178 | 643.699 | 20.5874
2026-05-30 06:32 | YES | 348.922 | 642.361 | 20.8044
2026-05-30 06:33 | YES | 351.671 | 640.987 | 20.544
2026-05-30 06:34 | YES | 336.806 | 645.038 | 20.4282
2026-05-30 06:35 | YES | 355.65 | 641.421 | 20.7899
2026-05-30 06:36 | YES | 348.199 | 644.387 | 20.2691
2026-05-30 06:37 | YES | 350.911 | 642.831 | 20.5729
2026-05-30 06:38 | YES | 341.254 | 646.267 | 20.5295
2026-05-30 06:39 | YES | 345.812 | 645.291 | 20.6163
2026-05-30 06:40 | YES | 346.716 | 645.435 | 21.0069
2026-05-30 06:41 | YES | 339.048 | 647.099 | 20.8044
2026-05-30 06:42 | YES | 352.358 | 643.808 | 20.3704
2026-05-30 06:43 | YES | 341.978 | 647.316 | 20.5874
2026-05-30 06:44 | YES | 351.345 | 647.28 | 20.4138
2026-05-30 06:45 | YES | 337.493 | 645.833 | 20.544
2026-05-30 06:46 | YES | 338.288 | 649.812 | 20.6597
2026-05-30 06:47 | YES | 356.915 | 647.172 | 20.5584
2026-05-30 06:48 | YES | 348.633 | 648.908 | 20.1244
2026-05-30 06:49 | YES | 346.68 | 649.342 | 20.4572
2026-05-30 06:50 | YES | 347.837 | 647.895 | 20.6308
2026-05-30 06:51 | YES | 352.177 | 649.703 | 20.298
2026-05-30 06:52 | YES | 354.456 | 649.378 | 20.3993
2026-05-30 06:53 | YES | 350.405 | 648.618 | 20.6742
2026-05-30 06:54 | YES | 345.197 | 652.127 | 20.7465
2026-05-30 06:55 | YES | 346.21 | 650.463 | 20.6597
2026-05-30 06:56 | YES | 345.197 | 651.801 | 20.4861
2026-05-30 06:57 | YES | 351.201 | 652.778 | 20.4138
2026-05-30 06:58 | YES | 352.467 | 650.174 | 20.5295
2026-05-30 06:59 | YES | 355.36 | 652.488 | 20.6453
2026-05-30 07:00 | YES | 356.843 | 653.139 | 20.6308
2026-05-30 07:01 | YES | 356.662 | 652.091 | 20.3993
2026-05-30 07:02 | YES | 354.565 | 653.682 | 20.4138
2026-05-30 07:03 | YES | 356.843 | 654.297 | 20.3414
2026-05-30 07:04 | YES | 357.024 | 653.429 | 20.3125
2026-05-30 07:05 | YES | 357.892 | 654.333 | 20.1389
2026-05-30 07:06 | YES | 356.879 | 655.237 | 20.515
2026-05-30 07:07 | YES | 356.554 | 654.803 | 20.4282
2026-05-30 07:08 | YES | 338.578 | 657.371 | 20.6163
2026-05-30 07:09 | YES | 346.68 | 656.431 | 20.544
2026-05-30 07:10 | YES | 346.065 | 654.622 | 20.3559
2026-05-30 07:11 | YES | 340.784 | 657.371 | 20.4716
2026-05-30 07:12 | YES | 338.397 | 658.565 | 20.5295
2026-05-30 07:13 | YES | 340.133 | 656.322 | 20.5584
2026-05-30 07:14 | YES | 341.001 | 656.612 | 20.3704
2026-05-30 07:15 | YES | 349.971 | 658.022 | 20.6019
2026-05-30 07:16 | YES | 346.101 | 658.384 | 20.4572
2026-05-30 07:17 | YES | 348.416 | 656.286 | 20.3848
2026-05-30 07:18 | YES | 351.454 | 659.071 | 20.5006
2026-05-30 07:19 | YES | 347.114 | 659.541 | 20.2546
2026-05-30 07:20 | YES | 349.971 | 657.19 | 20.6308
2026-05-30 07:21 | YES | 338.686 | 661.205 | 20.9491
2026-05-30 07:22 | YES | 336.733 | 661.531 | 20.4572
2026-05-30 07:23 | YES | 341.688 | 658.384 | 20.5295
2026-05-30 07:24 | YES | 352.72 | 659.252 | 20.7465
2026-05-30 07:25 | YES | 348.741 | 661.675 | 20.544
2026-05-30 07:26 | YES | 350.405 | 660.916 | 20.2402
2026-05-30 07:27 | YES | 351.671 | 660.192 | 20.4282
2026-05-30 07:28 | YES | 350.767 | 661.711 | 20.2836
2026-05-30 07:29 | YES | 348.597 | 661.422 | 20.11
2026-05-30 07:30 | YES | 342.918 | 662.399 | 20.4427
2026-05-30 07:31 | YES | 336.082 | 663.809 | 20.1823
2026-05-30 07:32 | YES | 338.469 | 661.024 | 20.2546
2026-05-30 07:33 | YES | 343.931 | 662.905 | 20.5729
2026-05-30 07:34 | YES | 344.293 | 663.194 | 20.7176
2026-05-30 07:35 | YES | 351.671 | 663.267 | 20.3559
2026-05-30 07:36 | YES | 346.861 | 663.809 | 20.544
2026-05-30 07:37 | YES | 342.159 | 664.243 | 20.2691
2026-05-30 07:38 | YES | 350.875 | 663.194 | 20.4427
2026-05-30 07:39 | YES | 339.735 | 664.388 | 20.3993
2026-05-30 07:40 | YES | 337.782 | 663.665 | 20.3993
2026-05-30 07:41 | YES | 337.059 | 666.16 | 20.4282
2026-05-30 07:42 | YES | 348.307 | 666.052 | 20.5584
2026-05-30 07:43 | YES | 349.79 | 662.688 | 20.1244
2026-05-30 07:44 | YES | 340.639 | 665.835 | 20.6742
2026-05-30 07:45 | YES | 340.784 | 666.413 | 20.761
2026-05-30 07:46 | YES | 345.052 | 664.967 | 20.8189
2026-05-30 07:47 | YES | 335.901 | 667.933 | 20.4716
2026-05-30 07:48 | YES | 316.045 | 664.497 | 1.4757
2026-05-30 07:49 |  | 283.275 | 661.711 | 0.24595
2026-05-30 07:50 |  | 255.642 | 659.867 | 0.086806
2026-05-30 07:51 |  | 231.518 | 658.131 | 0.028935
2026-05-30 07:52 |  | 209.382 | 656.756 | 0
2026-05-30 07:53 |  | 189.453 | 655.78 | 0
2026-05-30 07:54 |  | 170.284 | 654.731 | 0.086806
2026-05-30 07:55 |  | 152.705 | 653.863 | 0.043403
2026-05-30 07:56 |  | 137.985 | 653.248 | 0.028935
2026-05-30 07:57 | YES | 141.529 | 651.729 | 12.5289
2026-05-30 07:58 | YES | 146.304 | 652.633 | 6.2211
2026-05-30 07:59 | YES | 139.865 | 652.561 | 8.4346
2026-05-30 08:00 | YES | 129.702 | 652.705 | 3.7037
2026-05-30 08:01 |  | 120.624 | 652.525 | 0.13021
2026-05-30 08:02 |  | 116.573 | 645.978 | 0.13021
2026-05-30 08:03 |  | 97.222 | 646.955 | 0.28935
2026-05-30 08:04 | YES | 138.672 | 644.784 | 11.9213
2026-05-30 08:05 | YES | 110.749 | 641.565 | 13.2234
2026-05-30 08:06 | YES | 124.277 | 649.052 | 9.5486
2026-05-30 08:07 | YES | 141.927 | 634.404 | 2.5174
2026-05-30 08:08 | YES | 126.338 | 640.951 | 5.136
2026-05-30 08:09 | YES | 118.128 | 628.906 | 8.0729
2026-05-30 08:10 | YES | 82.031 | 639.829 | 5.3241
2026-05-30 08:11 | YES | 105.071 | 624.638 | 17.3322
2026-05-30 08:12 | YES | 107.133 | 648.655 | 8.3044
2026-05-30 08:13 | YES | 97.62 | 643.084 | 8.4491
2026-05-30 08:14 |  | 129.159 | 626.447 | 0
2026-05-30 08:15 | YES | 142.542 | 638.491 | 10.952
2026-05-30 08:16 | YES | 101.309 | 638.346 | 8.8542
2026-05-30 08:17 | YES | 120.551 | 640.299 | 13.397
2026-05-30 08:18 | YES | 129.159 | 642.361 | 11.0966
2026-05-30 08:19 | YES | 142.361 | 640.444 | 9.6065
2026-05-30 08:20 | YES | 112.015 | 634.693 | 11.5017
2026-05-30 08:21 | YES | 163.086 | 617.115 | 10.9664
2026-05-30 08:22 |  | 158.746 | 632.559 | 0
2026-05-30 08:23 | YES | 119.647 | 632.632 | 6.4236
2026-05-30 08:24 | YES | 173.756 | 606.554 | 44.8495
2026-05-30 08:25 |  | 123.3 | 632.161 | 0
2026-05-30 08:26 | YES | 140.263 | 630.317 | 13.2523
2026-05-30 08:27 | YES | 190.357 | 608.326 | 11.2992
2026-05-30 08:28 |  | 198.495 | 601.888 | 0
2026-05-30 08:29 | YES | 195.493 | 614.041 | 22.0197
2026-05-30 08:30 |  | 211.733 | 598.886 | 0
2026-05-30 08:31 |  | 212.059 | 600.875 | 0
2026-05-30 08:32 | YES | 198.242 | 624.313 | 13.5995
2026-05-30 08:33 | YES | 217.231 | 595.595 | 8.261
2026-05-30 08:34 |  | 215.531 | 592.593 | 0
2026-05-30 08:35 |  | 204.427 | 591.544 | 0
2026-05-30 08:36 |  | 223.669 | 595.016 | 0
2026-05-30 08:37 |  | 142.433 | 610.858 | 0
2026-05-30 08:38 |  | 168.764 | 621.528 | 0
2026-05-30 08:39 |  | 211.01 | 600.948 | 0
2026-05-30 08:40 |  | 231.699 | 590.639 | 0
2026-05-30 08:41 |  | 173.72 | 608.941 | 0
2026-05-30 08:42 | YES | 188.983 | 615.668 | 15.4514
2026-05-30 08:43 |  | 186.74 | 598.452 | 0.31829
2026-05-30 08:44 |  | 164.316 | 594.799 | 0.043403
2026-05-30 08:45 |  | 145.218 | 592.159 | 0.043403
2026-05-30 08:46 |  | 129.919 | 589.88 | 0.20255
2026-05-30 08:47 |  | 115.668 | 587.71 | 0.014468
2026-05-30 08:48 |  | 103.588 | 585.612 | 0
2026-05-30 08:49 |  | 92.195 | 583.876 | 0.072338
2026-05-30 08:50 |  | 81.706 | 582.067 | 0.072338
2026-05-30 08:51 |  | 71.506 | 580.91 | 0.028935
2026-05-30 08:52 |  | 62.645 | 578.848 | 0.014468
2026-05-30 08:53 |  | 54.217 | 577.582 | 0.17361
2026-05-30 08:54 |  | 46.369 | 575.666 | 0.05787
2026-05-30 08:55 |  | 38.99 | 574.436 | 0.24595
2026-05-30 08:56 |  | 32.082 | 573.025 | 0.10127
2026-05-30 08:57 |  | 25.499 | 571.868 | 0.13021
2026-05-30 08:58 |  | 19.278 | 570.24 | 0.043403
2026-05-30 08:59 |  | 13.817 | 569.553 | 0.18808
2026-05-30 09:00 |  | 8.427 | 568.721 | 0.072338
2026-05-30 09:01 |  | 3.725 | 567.564 | 0
2026-05-30 09:02 |  | 0 | 566.515 | 0.086806
2026-05-30 09:03 |  | 0 | 565.791 | 0
2026-05-30 09:04 | YES | 11.683 | 566.623 | 10.8218
2026-05-30 09:05 | YES | 40.148 | 567.781 | 11.9647
2026-05-30 09:06 | YES | 59.968 | 568.721 | 11.6464
2026-05-30 09:07 | YES | 76.642 | 569.372 | 11.8345
2026-05-30 09:08 | YES | 92.195 | 570.023 | 11.4728
2026-05-30 09:09 | YES | 104.311 | 569.77 | 11.6464
2026-05-30 09:10 | YES | 114.041 | 570.819 | 11.4439
2026-05-30 09:11 | YES | 124.24 | 569.77 | 11.5596
2026-05-30 09:12 | YES | 132.378 | 569.119 | 12.254
2026-05-30 09:13 | YES | 142.361 | 569.77 | 12.2685
2026-05-30 09:14 | YES | 146.846 | 568.757 | 12.5289
2026-05-30 09:15 | YES | 153.574 | 568.034 | 12.2251
2026-05-30 09:16 | YES | 166.016 | 566.189 | 18.6921
2026-05-30 09:17 | YES | 179.398 | 569.227 | 19.7193
2026-05-30 09:18 | YES | 196.832 | 564.996 | 16.0301
2026-05-30 09:19 | YES | 208.37 | 565.14 | 15.7118
2026-05-30 09:20 | YES | 228.154 | 564.634 | 15.191
2026-05-30 09:21 | YES | 236.075 | 563.657 | 15.191
2026-05-30 09:22 |  | 239.33 | 563.115 | 0
2026-05-30 09:23 |  | 246.058 | 562.355 | 0
2026-05-30 09:24 |  | 256.619 | 563.187 | 0
2026-05-30 09:25 |  | 260.163 | 560.836 | 0
2026-05-30 09:26 |  | 276.078 | 557.111 | 0
2026-05-30 09:27 |  | 281.612 | 555.736 | 0
2026-05-30 09:28 |  | 290.003 | 550.926 | 0
2026-05-30 09:29 |  | 296.73 | 552.59 | 0
2026-05-30 09:30 |  | 306.966 | 550.637 | 0
2026-05-30 09:31 |  | 301.758 | 550.456 | 0
2026-05-30 09:32 |  | 320.168 | 546.911 | 0
2026-05-30 09:33 |  | 313.44 | 544.524 | 0
2026-05-30 09:34 |  | 323.242 | 543.945 | 0
2026-05-30 09:35 |  | 330.223 | 542.679 | 0
2026-05-30 09:36 |  | 336.299 | 542.824 | 0
2026-05-30 09:37 |  | 348.343 | 538.484 | 0
2026-05-30 09:38 |  | 346.065 | 536.133 | 0
2026-05-30 09:39 |  | 351.309 | 532.661 | 0
2026-05-30 09:40 |  | 343.207 | 534.035 | 0
2026-05-30 09:41 |  | 352.033 | 530.599 | 0
2026-05-30 09:42 |  | 370.19 | 527.308 | 0
2026-05-30 09:43 |  | 368.562 | 529.369 | 0
2026-05-30 09:44 |  | 362.883 | 526.078 | 0
2026-05-30 09:45 |  | 381.691 | 523.184 | 0
2026-05-30 09:46 |  | 383.681 | 521.014 | 0
2026-05-30 09:47 |  | 386.068 | 519.206 | 0
2026-05-30 09:48 |  | 393.157 | 519.17 | 0
2026-05-30 09:49 |  | 380.679 | 509.295 | 0
2026-05-30 09:50 |  | 385.887 | 512.153 | 0
2026-05-30 09:51 |  | 384.006 | 504.847 | 0
2026-05-30 09:52 |  | 377.966 | 502.568 | 0
2026-05-30 09:53 |  | 384.766 | 503.436 | 0
2026-05-30 09:54 |  | 386.646 | 640.119 | 0
2026-05-30 09:55 |  | 391.529 | 641.023 | 0
2026-05-30 09:56 |  | 387.623 | 638.853 | 0
2026-05-30 09:57 |  | 386.574 | 636.502 | 0
2026-05-30 09:58 |  | 389.504 | 634.512 | 0
2026-05-30 09:59 |  | 390.77 | 630.751 | 0
2026-05-30 10:00 |  | 388.672 | 630.823 | 0
2026-05-30 10:01 |  | 391.529 | 625.723 | 0
2026-05-30 10:02 |  | 390.299 | 630.932 | 0
2026-05-30 10:03 |  | 385.38 | 624.819 | 0
2026-05-30 10:04 |  | 390.082 | 624.24 | 0
2026-05-30 10:05 |  | 391.782 | 622.107 | 0
2026-05-30 10:06 |  | 385.38 | 619.43 | 0
2026-05-30 10:07 |  | 380.642 | 617.296 | 0
2026-05-30 10:08 |  | 368.815 | 615.524 | 0
2026-05-30 10:09 |  | 361.907 | 610.279 | 0
2026-05-30 10:10 |  | 363.896 | 609.375 | 0
2026-05-30 10:11 |  | 357.639 | 610.605 | 0
2026-05-30 10:12 |  | 355.613 | 608.181 | 0
2026-05-30 10:13 | YES | 350.984 | 606.662 | 11.5741
2026-05-30 10:14 |  | 342.159 | 602.792 | 0
2026-05-30 10:15 |  | 351.599 | 602.973 | 0
2026-05-30 10:16 |  | 344.835 | 600.333 | 0
2026-05-30 10:17 |  | 351.599 | 597.403 | 0
2026-05-30 10:18 |  | 346.21 | 599.211 | 0
2026-05-30 10:19 |  | 337.818 | 591.001 | 0
2026-05-30 10:20 |  | 339.229 | 590.169 | 0
2026-05-30 10:21 |  | 334.201 | 592.773 | 0
2026-05-30 10:22 |  | 339.627 | 587.818 | 0
2026-05-30 10:23 |  | 329.246 | 589.591 | 0
2026-05-30 10:24 |  | 338.469 | 591.435 | 0
2026-05-30 10:25 |  | 328.704 | 586.01 | 0
2026-05-30 10:26 |  | 331.525 | 581.163 | 0
2026-05-30 10:27 |  | 326.1 | 583.804 | 0
2026-05-30 10:28 |  | 345.341 | 577.438 | 0
2026-05-30 10:29 |  | 326.317 | 578.414 | 0
2026-05-30 10:30 |  | 333.587 | 578.704 | 0
2026-05-30 10:31 |  | 326.931 | 574.219 | 0
2026-05-30 10:32 |  | 333.912 | 577.763 | 0
2026-05-30 10:33 |  | 331.344 | 578.342 | 0
2026-05-30 10:34 |  | 330.982 | 576.859 | 0
2026-05-30 10:35 |  | 332.031 | 567.455 | 0
2026-05-30 10:36 |  | 324.797 | 572.844 | 0
2026-05-30 10:37 |  | 319.878 | 570.276 | 0
2026-05-30 10:38 |  | 327.365 | 567.564 | 0
2026-05-30 10:39 |  | 324.653 | 569.264 | 0
2026-05-30 10:40 |  | 320.638 | 564.417 | 0
2026-05-30 10:41 |  | 321.832 | 565.791 | 0
2026-05-30 10:42 |  | 318.685 | 561.994 | 0
2026-05-30 10:43 |  | 323.387 | 562.464 | 0
2026-05-30 10:44 |  | 318.793 | 564.091 | 0
2026-05-30 10:45 |  | 316.659 | 560.366 | 0
2026-05-30 10:46 |  | 321.361 | 560.8 | 0
2026-05-30 10:47 |  | 316.515 | 559.317 | 0
2026-05-30 10:48 |  | 317.6 | 553.964 | 0
2026-05-30 10:49 |  | 316.696 | 558.847 | 0
2026-05-30 10:50 |  | 316.659 | 557.87 | 0
2026-05-30 10:51 |  | 309.751 | 555.158 | 0
2026-05-30 10:52 |  | 321.795 | 554.579 | 0
2026-05-30 10:53 |  | 311.053 | 552.481 | 0
2026-05-30 10:54 | YES | 311.306 | 550.6 | 13.6429
2026-05-30 10:55 | YES | 312.464 | 548.575 | 14.0625
2026-05-30 10:56 | YES | 318.54 | 549.407 | 13.3391
2026-05-30 10:57 | YES | 310.511 | 549.009 | 13.9468
2026-05-30 10:58 | YES | 311.053 | 547.526 | 13.9468
2026-05-30 10:59 | YES | 307.075 | 545.139 | 13.9757
2026-05-30 11:00 | YES | 308.449 | 544.307 | 13.8455
2026-05-30 11:01 | YES | 304.543 | 547.309 | 13.0353
2026-05-30 11:02 | YES | 306.858 | 543.909 | 12.7604
2026-05-30 11:03 | YES | 305.773 | 543.403 | 12.254
2026-05-30 11:04 |  | 307.726 | 542.282 | 0
2026-05-30 11:05 |  | 304.507 | 539.75 | 0
2026-05-30 11:06 |  | 304.109 | 539.099 | 0
2026-05-30 11:07 |  | 305.953 | 540.509 | 0
2026-05-30 11:08 |  | 305.122 | 539.533 | 0
2026-05-30 11:09 |  | 304.362 | 539.677 | 0
2026-05-30 11:10 |  | 304.868 | 533.456 | 0
2026-05-30 11:11 |  | 307.111 | 536.386 | 0
2026-05-30 11:12 |  | 300.817 | 537.869 | 0
2026-05-30 11:13 |  | 302.771 | 531.793 | 0
2026-05-30 11:14 |  | 301.143 | 535.482 | 0
2026-05-30 11:15 |  | 296.875 | 532.48 | 0
2026-05-30 11:16 |  | 294.235 | 529.514 | 0
2026-05-30 11:17 |  | 293.005 | 528.971 | 0
2026-05-30 11:18 |  | 298.828 | 531.286 | 0
2026-05-30 11:19 |  | 296.875 | 532.697 | 0
2026-05-30 11:20 |  | 298.141 | 524.776 | 0
2026-05-30 11:21 |  | 294.343 | 529.369 | 0
2026-05-30 11:22 |  | 293.33 | 524.595 | 0
2026-05-30 11:23 |  | 293.113 | 523.51 | 0
2026-05-30 11:24 |  | 289.75 | 522.895 | 0
2026-05-30 11:25 |  | 291.088 | 525.897 | 0
2026-05-30 11:26 |  | 287.146 | 525.752 | 0
2026-05-30 11:27 |  | 288.773 | 521.159 | 0
2026-05-30 11:28 |  | 286.097 | 523.618 | 0
2026-05-30 11:29 |  | 282.48 | 521.629 | 0
2026-05-30 11:30 |  | 283.565 | 519.206 | 0
2026-05-30 11:31 |  | 280.093 | 521.123 | 0
2026-05-30 11:32 |  | 274.016 | 516.963 | 0
2026-05-30 11:33 |  | 281.756 | 514.865 | 0
2026-05-30 11:34 |  | 269.965 | 517.506 | 0
2026-05-30 11:35 |  | 274.848 | 515.987 | 0
2026-05-30 11:36 |  | 273.655 | 516.674 | 0
2026-05-30 11:37 |  | 268.012 | 512.008 | 0
2026-05-30 11:38 |  | 272.75 | 514.359 | 0
2026-05-30 11:39 |  | 272.135 | 517.976 | 0
2026-05-30 11:40 |  | 271.629 | 513.238 | 0
2026-05-30 11:41 |  | 271.774 | 515.842 | 0
2026-05-30 11:42 |  | 269.35 | 514.359 | 0
2026-05-30 11:43 |  | 262.442 | 513.202 | 0
2026-05-30 11:44 |  | 266.493 | 513.346 | 0
2026-05-30 11:45 |  | 262.261 | 507.885 | 0
2026-05-30 11:46 |  | 264.07 | 512.334 | 0
2026-05-30 11:47 |  | 254.919 | 511.538 | 0
2026-05-30 11:48 |  | 261.104 | 511.393 | 0
2026-05-30 11:49 |  | 259.187 | 506.727 | 0
2026-05-30 11:50 |  | 252.713 | 505.968 | 0
2026-05-30 11:51 |  | 249.349 | 503.002 | 0
2026-05-30 11:52 |  | 253.653 | 505.679 | 0
2026-05-30 11:53 |  | 242.802 | 503.689 | 0
2026-05-30 11:54 |  | 252.062 | 506.113 | 0
2026-05-30 11:55 |  | 245.479 | 507.017 | 0
2026-05-30 11:56 |  | 241.464 | 501.808 | 0
2026-05-30 11:57 | YES | 247.143 | 502.568 | 15.0463
2026-05-30 11:58 | YES | 248.698 | 501.447 | 13.2378
2026-05-30 11:59 |  | 248.047 | 502.423 | 0
2026-05-30 12:00 |  | 245.768 | 501.483 | 0
2026-05-30 12:01 |  | 244.321 | 496.6 | 0
2026-05-30 12:02 |  | 246.275 | 498.481 | 0
2026-05-30 12:03 |  | 236.979 | 497.143 | 0
2026-05-30 12:04 |  | 239.837 | 493.562 | 0
2026-05-30 12:05 |  | 236.183 | 496.889 | 0
2026-05-30 12:06 |  | 235.424 | 497.758 | 0
2026-05-30 12:07 |  | 234.664 | 492.188 | 0
2026-05-30 12:08 |  | 233.615 | 494.647 | 0
2026-05-30 12:09 |  | 231.735 | 496.094 | 0
2026-05-30 12:10 |  | 226.816 | 492.911 | 0
2026-05-30 12:11 |  | 231.916 | 490.379 | 0
2026-05-30 12:12 |  | 232.024 | 489.8 | 0
2026-05-30 12:13 |  | 200.412 | 490.126 | 0
2026-05-30 12:14 |  | 182.87 | 489.475 | 0
2026-05-30 12:15 |  | 165.726 | 488.643 | 0
2026-05-30 12:16 |  | 152.235 | 488.896 | 0
2026-05-30 12:17 |  | 141.204 | 489.041 | 0
2026-05-30 12:18 |  | 134.874 | 488.788 | 0
2026-05-30 12:19 |  | 126.7 | 488.896 | 0
2026-05-30 12:20 |  | 118.815 | 489.366 | 0
2026-05-30 12:21 |  | 112.666 | 489.692 | 0
2026-05-30 12:22 |  | 107.567 | 489.909 | 0
2026-05-30 12:23 |  | 103.226 | 490.307 | 0
2026-05-30 12:24 |  | 122.034 | 494.032 | 0
2026-05-30 12:25 |  | 145.833 | 494.177 | 0
2026-05-30 12:26 |  | 128.87 | 494.177 | 0
2026-05-30 12:27 |  | 115.09 | 493.236 | 0
2026-05-30 12:28 |  | 105.794 | 493.96 | 0
2026-05-30 12:29 |  | 100.007 | 494.104 | 0
2026-05-30 12:30 |  | 94.22 | 494.321 | 0
2026-05-30 12:31 |  | 89.952 | 494.466 | 0
2026-05-30 12:32 |  | 86.299 | 495.262 | 0
2026-05-30 12:33 |  | 83.08 | 495.696 | 0
2026-05-30 12:34 |  | 79.536 | 496.238 | 0
2026-05-30 12:35 |  | 75.666 | 496.745 | 0
2026-05-30 12:36 |  | 72.41 | 497.902 | 0
2026-05-30 12:37 |  | 69.191 | 498.228 | 0
2026-05-30 12:38 |  | 66.262 | 498.626 | 0
2026-05-30 12:39 |  | 63.73 | 499.096 | 0
2026-05-30 12:40 |  | 61.415 | 499.277 | 0
2026-05-30 12:41 |  | 58.558 | 499.819 | 0
2026-05-30 12:42 |  | 56.46 | 500.398 | 0
2026-05-30 12:43 |  | 53.639 | 501.374 | 0
2026-05-30 12:44 |  | 52.156 | 501.7 | 0
2026-05-30 12:45 |  | 50.203 | 502.098 | 0
2026-05-30 12:46 |  | 48.249 | 502.568 | 0
2026-05-30 12:47 |  | 46.477 | 503.291 | 0
2026-05-30 12:48 |  | 44.524 | 503.762 | 0
2026-05-30 12:49 |  | 42.716 | 504.34 | 0
2026-05-30 12:50 |  | 41.413 | 504.847 | 0
2026-05-30 12:51 |  | 39.822 | 505.136 | 0
2026-05-30 12:52 |  | 38.086 | 506.004 | 0
2026-05-30 12:53 |  | 37.037 | 506.33 | 0
2026-05-30 12:54 |  | 35.265 | 507.198 | 0
2026-05-30 12:55 |  | 33.854 | 507.812 | 0
2026-05-30 12:56 |  | 32.48 | 508.391 | 0
2026-05-30 12:57 |  | 31.033 | 509.042 | 0
2026-05-30 12:58 |  | 29.622 | 509.44 | 0
2026-05-30 12:59 |  | 28.212 | 509.621 | 0
2026-05-30 13:00 |  | 26.982 | 510.163 | 0
2026-05-30 13:01 |  | 25.897 | 510.742 | 0
2026-05-30 13:02 |  | 24.486 | 511.285 | 0
2026-05-30 13:03 |  | 23.401 | 511.791 | 0
2026-05-30 13:04 |  | 22.28 | 512.117 | 0
2026-05-30 13:05 |  | 21.123 | 512.695 | 0
2026-05-30 13:06 |  | 20.074 | 513.129 | 0
2026-05-30 13:07 |  | 18.989 | 514.034 | 0
2026-05-30 13:08 |  | 17.687 | 514.395 | 0
2026-05-30 13:09 |  | 17.289 | 514.576 | 0
2026-05-30 13:10 |  | 17.289 | 514.576 | 0
2026-05-30 13:11 |  | 15.155 | 515.77 | 0
2026-05-30 13:12 |  | 13.889 | 516.312 | 0
2026-05-30 13:13 |  | 13.021 | 516.891 | 0
2026-05-30 13:14 |  | 11.863 | 517.325 | 0
2026-05-30 13:15 |  | 11.104 | 517.867 | 0.072338
2026-05-30 13:16 |  | 10.308 | 518.374 | 0.028935
2026-05-30 13:17 |  | 9.729 | 518.772 | 0
2026-05-30 13:18 |  | 8.898 | 519.423 | 0.086806
2026-05-30 13:19 |  | 8.066 | 519.929 | 0
2026-05-30 13:20 |  | 7.234 | 520.327 | 0.086806
2026-05-30 13:21 |  | 7.849 | 577.148 | 0
2026-05-30 13:22 |  | 5.823 | 521.231 | 0.028935
2026-05-30 13:23 |  | 5.208 | 521.701 | 0.014468
2026-05-30 13:24 |  | 4.449 | 522.172 | 0.18808
2026-05-30 13:25 |  | 4.485 | 522.135 | 0
2026-05-30 13:26 |  | 3.255 | 522.967 | 0.072338
2026-05-30 13:27 |  | 2.604 | 523.365 | 0.014468
2026-05-30 13:28 |  | 2.098 | 523.727 | 0.014468
2026-05-30 13:29 |  | 1.628 | 524.125 | 0.14468
2026-05-30 13:30 |  | 1.085 | 524.45 | 0.072338
2026-05-30 13:31 |  | 0.506 | 524.92 | 0.086806
2026-05-30 13:32 |  | 0.181 | 525.282 | 0
2026-05-30 13:33 |  | 0.181 | 525.282 | 0
2026-05-30 13:34 |  | 0.176 | 525.824 | 0
2026-05-30 13:35 |  | 0.173 | 526.153 | 0
2026-05-30 13:36 |  | 0.17 | 526.481 | 0
2026-05-30 13:37 |  | 0.167 | 526.809 | 0
2026-05-30 13:38 |  | 0.164 | 527.138 | 0
2026-05-30 13:39 |  | 0.161 | 527.466 | 0
2026-05-30 13:40 |  | 0.158 | 527.794 | 0
2026-05-30 13:41 |  | 0.155 | 528.123 | 0
2026-05-30 13:42 |  | 0.152 | 528.451 | 0
2026-05-30 13:43 |  | 0.149 | 528.779 | 0
2026-05-30 13:44 |  | 0.146 | 529.107 | 0
2026-05-30 13:45 |  | 0.143 | 529.436 | 0
2026-05-30 13:46 |  | 0.14 | 529.764 | 0
2026-05-30 13:47 |  | 0.137 | 530.092 | 0
2026-05-30 13:48 |  | 0.134 | 530.421 | 0
2026-05-30 13:49 |  | 0.131 | 530.749 | 0
2026-05-30 13:50 |  | 0.128 | 531.077 | 0
2026-05-30 13:51 |  | 0.125 | 531.406 | 0
2026-05-30 13:52 |  | 0.122 | 531.734 | 0
2026-05-30 13:53 |  | 0.119 | 532.062 | 0
2026-05-30 13:54 |  | 0.116 | 532.391 | 0
2026-05-30 13:55 |  | 0.113 | 532.719 | 0
2026-05-30 13:56 |  | 0.11 | 533.047 | 0
2026-05-30 13:57 |  | 0.107 | 533.376 | 0
2026-05-30 13:58 |  | 0.104 | 533.704 | 0
2026-05-30 13:59 |  | 0.101 | 534.032 | 0
2026-05-30 14:00 |  | 0.098 | 534.361 | 0
2026-05-30 14:01 |  | 0.095 | 534.689 | 0
2026-05-30 14:02 |  | 0.092 | 535.017 | 0
2026-05-30 14:03 |  | 0.089 | 535.345 | 0
2026-05-30 14:04 |  | 0.086 | 535.674 | 0
2026-05-30 14:05 |  | 0.083 | 536.002 | 0
2026-05-30 14:06 |  | 0.08 | 536.33 | 0
2026-05-30 14:07 |  | 0.077 | 536.659 | 0
2026-05-30 14:08 |  | 0.074 | 536.987 | 0
2026-05-30 14:09 |  | 0.071 | 537.315 | 0
2026-05-30 14:10 |  | 0.068 | 537.644 | 0
2026-05-30 14:11 |  | 0.065 | 537.972 | 0
2026-05-30 14:12 |  | 0.062 | 538.3 | 0
2026-05-30 14:13 |  | 0.059 | 538.629 | 0
2026-05-30 14:14 |  | 0.056 | 538.957 | 0
2026-05-30 14:15 |  | 0.053 | 539.285 | 0
2026-05-30 14:16 |  | 0.05 | 539.614 | 0
2026-05-30 14:17 |  | 0.047 | 539.942 | 0
2026-05-30 14:18 |  | 0.044 | 540.27 | 0
2026-05-30 14:19 |  | 0.041 | 540.599 | 0
2026-05-30 14:20 |  | 0.038 | 540.927 | 0
2026-05-30 14:21 |  | 0.035 | 541.255 | 0
2026-05-30 14:22 |  | 0.032 | 541.583 | 0
2026-05-30 14:23 |  | 0.029 | 541.912 | 0
2026-05-30 14:24 |  | 0.026 | 542.24 | 0
2026-05-30 14:25 |  | 0.023 | 542.568 | 0
2026-05-30 14:26 |  | 0.02 | 542.897 | 0
2026-05-30 14:27 |  | 0.017 | 543.225 | 0
2026-05-30 14:28 |  | 0.014 | 543.553 | 0
2026-05-30 14:29 |  | 0.011 | 543.882 | 0
2026-05-30 14:30 |  | 0.008 | 544.21 | 0
2026-05-30 14:31 |  | 0.005 | 544.538 | 0
2026-05-30 14:32 |  | 0.002 | 544.867 | 0
2026-05-30 14:33 |  | 0 | 545.103 | 0
2026-05-30 14:34 |  | 0 | 545.247 | 0
2026-05-30 14:35 |  | 0 | 545.392 | 0
2026-05-30 14:36 |  | 0 | 545.681 | 0
2026-05-30 14:37 |  | 0 | 545.971 | 0
2026-05-30 14:38 |  | 0 | 546.26 | 0
2026-05-30 14:39 |  | 0 | 546.405 | 0
2026-05-30 14:40 |  | 0 | 546.586 | 0
2026-05-30 14:41 |  | 0 | 546.911 | 0
2026-05-30 14:42 |  | 0 | 547.092 | 0
2026-05-30 14:43 |  | 0 | 547.381 | 0
2026-05-30 14:44 |  | 0 | 547.49 | 0
2026-05-30 14:45 |  | 0 | 547.815 | 0
2026-05-30 14:46 |  | 0 | 547.96 | 0
2026-05-30 14:47 |  | 0 | 548.213 | 0.086806
2026-05-30 14:48 |  | 0 | 548.394 | 0
2026-05-30 14:49 |  | 0 | 548.72 | 0.05787
2026-05-30 14:50 |  | 0 | 548.973 | 0
2026-05-30 14:51 |  | 0 | 549.117 | 0.028935
2026-05-30 14:52 |  | 0 | 549.334 | 0.014468
2026-05-30 14:53 |  | 0 | 549.552 | 0
2026-05-30 14:54 |  | 0 | 549.768 | 0.014468
2026-05-30 14:55 |  | 0 | 550.022 | 0.20255
2026-05-30 14:56 |  | 0 | 550.094 | 0
2026-05-30 14:57 |  | 0 | 550.311 | 0.072338
2026-05-30 14:58 |  | 0 | 550.6 | 0.043403
2026-05-30 14:59 |  | 0 | 550.745 | 0.043403
2026-05-30 15:00 |  | 0 | 550.926 | 0
2026-05-30 15:01 |  | 0 | 551.071 | 0
2026-05-30 15:02 |  | 0 | 551.36 | 0
2026-05-30 15:03 |  | 0 | 551.505 | 0.028935
2026-05-30 15:04 |  | 0 | 551.83 | 0.014468
2026-05-30 15:05 |  | 0 | 551.866 | 0
2026-05-30 15:06 |  | 0 | 552.12 | 0
2026-05-30 15:07 |  | 0 | 552.264 | 0.014468
2026-05-30 15:08 |  | 0 | 552.481 | 0.014468
2026-05-30 15:09 |  | 0 | 552.626 | 0.028935
2026-05-30 15:10 |  | 0 | 552.879 | 0.072338
2026-05-30 15:11 |  | 0 | 553.06 | 0.014468
2026-05-30 15:12 |  | 0 | 553.241 | 0.05787
2026-05-30 15:13 |  | 0 | 553.385 | 0
2026-05-30 15:14 |  | 0 | 553.602 | 0.028935
2026-05-30 15:15 |  | 0 | 553.747 | 0.072338
2026-05-30 15:16 |  | 0 | 553.928 | 0.014468
2026-05-30 15:17 |  | 0 | 554.109 | 0.043403
2026-05-30 15:18 |  | 0 | 554.253 | 0
2026-05-30 15:19 |  | 0 | 554.543 | 0.028935
2026-05-30 15:20 |  | 0 | 554.651 | 0
2026-05-30 15:21 |  | 0 | 554.796 | 0.028935
2026-05-30 15:22 |  | 0 | 554.941 | 0.014468
2026-05-30 15:23 |  | 0 | 555.085 | 0.21701
2026-05-30 15:24 |  | 0 | 555.302 | 0
2026-05-30 15:25 |  | 0 | 555.483 | 0
2026-05-30 15:26 |  | 0 | 555.628 | 0
2026-05-30 15:27 |  | 0 | 555.773 | 0.18808
2026-05-30 15:28 |  | 0 | 555.881 | 0
2026-05-30 15:29 |  | 0 | 556.134 | 0
2026-05-30 15:30 |  | 0 | 556.315 | 0.043403
2026-05-30 15:31 |  | 0 | 556.17 | 0
2026-05-30 15:32 |  | 0 | 556.677 | 0.086806
2026-05-30 15:33 |  | 0 | 556.785 | 0.072338
2026-05-30 15:34 |  | 0 | 556.894 | 0.043403
2026-05-30 15:35 |  | 0 | 557.075 | 0.043403
2026-05-30 15:36 |  | 0 | 557.292 | 0.014468
2026-05-30 15:37 |  | 0 | 557.436 | 0.028935
2026-05-30 15:38 |  | 0 | 559.172 | 0
2026-05-30 15:39 |  | 3.653 | 560.511 | 0
2026-05-30 15:40 |  | 1.049 | 560.836 | 0
2026-05-30 15:41 |  | 4.34 | 561.379 | 0
2026-05-30 15:42 |  | 32.805 | 563.802 | 0
2026-05-30 15:43 |  | 52.156 | 565.213 | 0
2026-05-30 15:44 |  | 82.14 | 567.745 | 0
2026-05-30 15:45 |  | 97.222 | 568.613 | 0
2026-05-30 15:46 |  | 114.511 | 572.266 | 0
2026-05-30 15:47 |  | 125.579 | 569.047 | 0
2026-05-30 15:48 |  | 140.842 | 570.674 | 0
2026-05-30 15:49 |  | 149.703 | 571.506 | 0
2026-05-30 15:50 |  | 155.273 | 570.24 | 0
2026-05-30 15:51 |  | 156.322 | 567.925 | 0
2026-05-30 15:52 |  | 164.822 | 566.262 | 0
2026-05-30 15:53 |  | 174.588 | 564.742 | 0
2026-05-30 15:54 |  | 171.513 | 565.502 | 0
2026-05-30 15:55 |  | 177.771 | 562.319 | 0
2026-05-30 15:56 |  | 180.953 | 563.223 | 0
2026-05-30 15:57 |  | 192.166 | 563.874 | 0
2026-05-30 15:58 |  | 186.704 | 557.038 | 0
2026-05-30 15:59 |  | 191.985 | 557.4 | 0
2026-05-30 16:00 |  | 197.266 | 553.783 | 0
2026-05-30 16:01 |  | 198.17 | 553.349 | 0
2026-05-30 16:02 |  | 205.982 | 552.3 | 0
2026-05-30 16:03 |  | 202.076 | 549.154 | 0
2026-05-30 16:04 |  | 209.672 | 547.056 | 0
2026-05-30 16:05 |  | 213.759 | 547.671 | 0
2026-05-30 16:06 |  | 215.712 | 547.779 | 0
2026-05-30 16:07 |  | 216.146 | 546.405 | 0
2026-05-30 16:08 |  | 215.061 | 542.426 | 0
2026-05-30 16:09 |  | 215.205 | 541.088 | 0
2026-05-30 16:10 |  | 229.058 | 542.86 | 0
2026-05-30 16:11 |  | 215.639 | 538.918 | 0
2026-05-30 16:12 |  | 232.205 | 545.392 | 0
2026-05-30 16:13 |  | 220.269 | 536.603 | 0
2026-05-30 16:14 |  | 232.35 | 539.858 | 0
2026-05-30 16:15 |  | 222.729 | 536.748 | 0
2026-05-30 16:16 |  | 235.894 | 539.569 | 0
2026-05-30 16:17 |  | 226.816 | 530.997 | 0
2026-05-30 16:18 |  | 227.069 | 527.995 | 0
2026-05-30 16:19 |  | 231.228 | 526.223 | 0
2026-05-30 16:20 |  | 238.426 | 531.648 | 0
2026-05-30 16:21 |  | 224.356 | 531.033 | 0
2026-05-30 16:22 |  | 230.107 | 526.078 | 0
2026-05-30 16:23 |  | 235.352 | 530.707 | 0
2026-05-30 16:24 |  | 239.222 | 530.093 | 0
2026-05-30 16:25 |  | 240.234 | 530.888 | 0
2026-05-30 16:26 |  | 242.151 | 527.742 | 0
2026-05-30 16:27 |  | 225.622 | 527.38 | 0
2026-05-30 16:28 |  | 225.152 | 521.412 | 0
2026-05-30 16:29 |  | 227.539 | 523.872 | 0
2026-05-30 16:30 |  | 230.65 | 514.793 | 0
2026-05-30 16:31 |  | 228.118 | 514.504 | 0
2026-05-30 16:32 |  | 229.565 | 512.695 | 0
2026-05-30 16:33 |  | 209.961 | 515.625 | 0
2026-05-30 16:34 |  | 185.692 | 513.455 | 0
2026-05-30 16:35 |  | 168.041 | 512.442 | 0
2026-05-30 16:36 |  | 153.139 | 511.212 | 0
2026-05-30 16:37 |  | 141.457 | 510.923 | 0
2026-05-30 16:38 |  | 131.04 | 510.344 | 0
2026-05-30 16:39 |  | 122.432 | 510.453 | 0
2026-05-30 16:40 |  | 115.271 | 510.055 | 0
2026-05-30 16:41 |  | 107.784 | 509.766 | 0
2026-05-30 16:42 |  | 102.539 | 509.766 | 0
2026-05-30 16:43 |  | 107.169 | 510.778 | 0
2026-05-30 16:44 |  | 137.334 | 511.538 | 0
2026-05-30 16:45 |  | 156.033 | 514.54 | 0
2026-05-30 16:46 |  | 166.233 | 513.636 | 0
2026-05-30 16:47 |  | 179.688 | 514.648 | 0
2026-05-30 16:48 |  | 187.826 | 516.276 | 0
2026-05-30 16:49 |  | 189.128 | 512.84 | 0
2026-05-30 16:50 |  | 190.972 | 512.985 | 0
2026-05-30 16:51 |  | 205.295 | 515.444 | 0
2026-05-30 16:52 |  | 197.193 | 509.44 | 0
2026-05-30 16:53 |  | 204.897 | 543.584 | 0
2026-05-30 16:54 |  | 206.67 | 716.905 | 0
2026-05-30 16:55 |  | 214.193 | 719.51 | 0
2026-05-30 16:56 |  | 211.95 | 718.569 | 0
2026-05-30 16:57 |  | 208.804 | 712.637 | 0
2026-05-30 16:58 |  | 213.903 | 715.133 | 0
2026-05-30 16:59 |  | 220.161 | 710.829 | 0
2026-05-30 17:00 |  | 208.804 | 707.682 | 0
2026-05-30 17:01 |  | 208.804 | 715.929 | 0
2026-05-30 17:02 |  | 223.018 | 711.299 | 0
2026-05-30 17:03 |  | 227.684 | 713.542 | 0
2026-05-30 17:04 |  | 245.045 | 707.357 | 0
2026-05-30 17:05 |  | 244.936 | 712.203 | 0
2026-05-30 17:06 |  | 254.847 | 709.672 | 0
2026-05-30 17:07 |  | 257.957 | 702.98 | 0
2026-05-30 17:08 |  | 254.666 | 703.053 | 0
2026-05-30 17:09 |  | 265.842 | 707.935 | 0
2026-05-30 17:10 |  | 275.825 | 707.465 | 0
2026-05-30 17:11 |  | 274.089 | 708.08 | 0
2026-05-30 17:12 |  | 274.233 | 697.989 | 0
2026-05-30 17:13 |  | 266.927 | 697.772 | 0
2026-05-30 17:14 |  | 279.225 | 701.642 | 0
2026-05-30 17:15 |  | 278.212 | 701.787 | 0
2026-05-30 17:16 |  | 278.139 | 701.787 | 0
2026-05-30 17:17 |  | 280.852 | 694.806 | 0
2026-05-30 17:18 |  | 282.661 | 690.647 | 0
2026-05-30 17:19 |  | 287.58 | 690.9 | 0
2026-05-30 17:20 |  | 278.356 | 690.321 | 0
2026-05-30 17:21 |  | 285.554 | 690.032 | 0
2026-05-30 17:22 |  | 294.488 | 689.959 | 0
2026-05-30 17:23 |  | 298.105 | 690.611 | 0
2026-05-30 17:24 |  | 290.365 | 690.647 | 0
2026-05-30 17:25 |  | 278.067 | 684.751 | 0
2026-05-30 17:26 |  | 298.72 | 687.464 | 0
2026-05-30 17:27 |  | 290.799 | 680.809 | 0
2026-05-30 17:28 |  | 292.245 | 686.379 | 0
2026-05-30 17:29 |  | 300.528 | 679.109 | 0
2026-05-30 17:30 |  | 293.511 | 682.798 | 0
2026-05-30 17:31 |  | 289.714 | 680.881 | 0
2026-05-30 17:32 |  | 286.892 | 682.183 | 0
2026-05-30 17:33 |  | 297.635 | 680.845 | 0
2026-05-30 17:34 |  | 283.095 | 676.324 | 0
2026-05-30 17:35 |  | 301.685 | 674.443 | 0
2026-05-30 17:36 |  | 299.805 | 677.373 | 0
2026-05-30 17:37 |  | 287.76 | 672.707 | 0
2026-05-30 17:38 |  | 290.148 | 673.177 | 0
2026-05-30 17:39 |  | 287.869 | 677.083 | 0
2026-05-30 17:40 |  | 299.949 | 673.611 | 0
2026-05-30 17:41 |  | 299.515 | 668.837 | 0
2026-05-30 17:42 |  | 287.797 | 668.367 | 0
2026-05-30 17:43 |  | 292.101 | 674.081 | 0
2026-05-30 17:44 |  | 298.286 | 668.15 | 0
2026-05-30 17:45 |  | 284.722 | 671.911 | 0
2026-05-30 17:46 |  | 295.862 | 665.69 | 0
2026-05-30 17:47 |  | 287.182 | 666.413 | 0
2026-05-30 17:48 |  | 289.894 | 670.211 | 0
2026-05-30 17:49 |  | 288.484 | 664.171 | 0
2026-05-30 17:50 |  | 296.296 | 666.341 | 0
2026-05-30 17:51 |  | 279.622 | 662.616 | 0
2026-05-30 17:52 |  | 294.669 | 665.762 | 0
2026-05-30 17:53 |  | 285.409 | 661.567 | 0
2026-05-30 17:54 |  | 291.16 | 662.543 | 0
2026-05-30 17:55 |  | 288.05 | 663.918 | 0
2026-05-30 17:56 |  | 288.809 | 665.726 | 0
2026-05-30 17:57 |  | 284.939 | 660.192 | 0
2026-05-30 17:58 |  | 290.871 | 657.444 | 0
2026-05-30 17:59 |  | 284.903 | 662.326 | 0
2026-05-30 18:00 |  | 280.237 | 662.76 | 0
2026-05-30 18:01 |  | 288.411 | 658.239 | 0
2026-05-30 18:02 |  | 286.386 | 660.12 | 0
2026-05-30 18:03 |  | 281.973 | 654.586 | 0
2026-05-30 18:04 |  | 289.388 | 654.442 | 0
2026-05-30 18:05 |  | 274.45 | 659.143 | 0
2026-05-30 18:06 |  | 288.086 | 657.01 | 0
2026-05-30 18:07 |  | 279.695 | 658.131 | 0
2026-05-30 18:08 |  | 277.85 | 653.899 | 0
2026-05-30 18:09 |  | 267.976 | 652.85 | 0
2026-05-30 18:10 |  | 279.478 | 651.982 | 0
2026-05-30 18:11 |  | 282.769 | 651.367 | 0
2026-05-30 18:12 |  | 276.837 | 652.091 | 0
2026-05-30 18:13 |  | 276.259 | 652.235 | 0
2026-05-30 18:14 |  | 271.159 | 652.127 | 0
2026-05-30 18:15 |  | 274.161 | 651.476 | 0
2026-05-30 18:16 |  | 271.014 | 651.331 | 0
2026-05-30 18:17 |  | 247.468 | 649.703 | 0
2026-05-30 18:18 |  | 215.676 | 647.714 | 0
2026-05-30 18:19 |  | 190.249 | 646.484 | 0
2026-05-30 18:20 |  | 170.428 | 646.086 | 0
2026-05-30 18:21 |  | 153.067 | 645.544 | 0
2026-05-30 18:22 |  | 138.527 | 645.074 | 0
2026-05-30 18:23 |  | 129.63 | 645.508 | 0
2026-05-30 18:24 |  | 121.564 | 645.906 | 0
2026-05-30 18:25 |  | 114.656 | 646.123 | 0
2026-05-30 18:26 |  | 147.895 | 647.714 | 0
2026-05-30 18:27 |  | 165.365 | 650.029 | 0
2026-05-30 18:28 |  | 176.288 | 648.835 | 0
2026-05-30 18:29 |  | 185.981 | 655.924 | 0
2026-05-30 18:30 |  | 193.359 | 654.442 | 0
2026-05-30 18:31 |  | 189.2 | 650.933 | 0
2026-05-30 18:32 |  | 187.934 | 649.559 | 0
2026-05-30 18:33 |  | 191.804 | 649.957 | 0
2026-05-30 18:34 |  | 200.593 | 649.269 | 0
2026-05-30 18:35 |  | 208.152 | 656.612 | 0
2026-05-30 18:36 |  | 200.087 | 654.731 | 0
2026-05-30 18:37 |  | 204.282 | 655.273 | 0
2026-05-30 18:38 |  | 209.093 | 657.661 | 0
2026-05-30 18:39 |  | 207.248 | 655.093 | 0
2026-05-30 18:40 |  | 201.172 | 650.861 | 0
2026-05-30 18:41 |  | 208.37 | 658.058 | 0
2026-05-30 18:42 |  | 212.854 | 656.539 | 0
2026-05-30 18:43 |  | 199.942 | 650.029 | 0
2026-05-30 18:44 |  | 208.984 | 657.046 | 0
2026-05-30 18:45 |  | 197.808 | 650.897 | 0
2026-05-30 18:46 |  | 209.129 | 657.48 | 0
2026-05-30 18:47 |  | 200.123 | 649.703 | 0
2026-05-30 18:48 |  | 201.1 | 648.365 | 0
2026-05-30 18:49 |  | 197.085 | 649.233 | 0
2026-05-30 18:50 |  | 208.948 | 652.633 | 0
2026-05-30 18:51 |  | 207.718 | 649.703 | 0
2026-05-30 18:52 |  | 202.076 | 650.174 | 0
2026-05-30 18:53 |  | 205.91 | 654.912 | 0
2026-05-30 18:54 |  | 193.613 | 647.533 | 0
2026-05-30 18:55 |  | 204.463 | 654.08 | 0
2026-05-30 18:56 |  | 206.091 | 655.346 | 0
2026-05-30 18:57 |  | 178.313 | 649.74 | 0
2026-05-30 18:58 |  | 150.969 | 648.474 | 0
2026-05-30 18:59 |  | 133.21 | 647.859 | 0
2026-05-30 19:00 |  | 119.864 | 647.895 | 0
2026-05-30 19:01 |  | 109.086 | 647.244 | 0
2026-05-30 19:02 |  | 99.971 | 647.931 | 0
2026-05-30 19:03 |  | 92.339 | 647.75 | 0
2026-05-30 19:04 |  | 86.191 | 648.076 | 0.086806
2026-05-30 19:05 |  | 80.006 | 648.365 | 0
2026-05-30 19:06 |  | 74.327 | 648.618 | 0
2026-05-30 19:07 |  | 68.938 | 648.98 | 0.072338
2026-05-30 19:08 |  | 64.851 | 649.414 | 0.23148
2026-05-30 19:09 |  | 60.221 | 649.74 | 0.028935
2026-05-30 19:10 |  | 55.194 | 650.282 | 0
2026-05-30 19:11 |  | 51.215 | 650.68 | 0.028935
2026-05-30 19:12 |  | 47.852 | 651.331 | 0
2026-05-30 19:13 |  | 44.85 | 651.801 | 0.043403
2026-05-30 19:14 |  | 41.233 | 652.271 | 0.18808
2026-05-30 19:15 |  | 38.194 | 653.103 | 0
2026-05-30 19:16 |  | 35.229 | 653.393 | 0.014468
2026-05-30 19:17 |  | 32.624 | 653.827 | 0.17361
2026-05-30 19:18 |  | 30.02 | 654.369 | 0
2026-05-30 19:19 |  | 27.525 | 655.093 | 0
2026-05-30 19:20 |  | 25.318 | 655.635 | 0.086806
2026-05-30 19:21 |  | 22.931 | 656.25 | 0.043403
2026-05-30 19:22 |  | 20.87 | 656.431 | 0.028935
2026-05-30 19:23 |  | 18.736 | 657.516 | 0.20255
2026-05-30 19:24 | YES | 42.896 | 660.229 | 11.2269
2026-05-30 19:25 | YES | 74.797 | 663.484 | 12.1962
2026-05-30 19:26 | YES | 101.201 | 664.858 | 12.1094
2026-05-30 19:27 | YES | 117.007 | 668.15 | 11.8345
2026-05-30 19:28 | YES | 127.894 | 666.413 | 11.7332
2026-05-30 19:29 | YES | 138.889 | 666.305 | 11.6753
2026-05-30 19:30 | YES | 145.87 | 669.126 | 11.5017
2026-05-30 19:31 | YES | 151.476 | 667.716 | 11.7622
2026-05-30 19:32 | YES | 157.371 | 668.62 | 11.6175
2026-05-30 19:33 | YES | 161.241 | 666.775 | 11.4439
2026-05-30 19:34 | YES | 163.556 | 666.811 | 11.7622
2026-05-30 19:35 | YES | 163.52 | 668.258 | 11.8924
2026-05-30 19:36 | YES | 173.249 | 665.69 | 11.6753
2026-05-30 19:37 | YES | 168.511 | 666.884 | 12.7894
2026-05-30 19:38 | YES | 174.045 | 666.124 | 12.0081
2026-05-30 19:39 | YES | 171.766 | 665.075 | 12.1672
2026-05-30 19:40 | YES | 177.409 | 662.001 | 12.3698
2026-05-30 19:41 | YES | 179.579 | 666.016 | 13.0208
2026-05-30 19:42 | YES | 177.951 | 665.111 | 13.18
2026-05-30 19:43 | YES | 174.624 | 662.724 | 12.7459
2026-05-30 19:44 | YES | 182.87 | 665.075 | 12.5868
2026-05-30 19:45 | YES | 177.734 | 661.422 | 12.7315
2026-05-30 19:46 | YES | 184.896 | 663.918 | 12.7604
2026-05-30 19:47 | YES | 175.709 | 659.469 | 12.5579
2026-05-30 19:48 | YES | 182.4 | 664.243 | 12.037
2026-05-30 19:49 | YES | 175.709 | 658.275 | 11.2558
2026-05-30 19:50 | YES | 183.268 | 663.52 | 11.1834
2026-05-30 19:51 | YES | 186.849 | 661.856 | 11.5451
2026-05-30 19:52 | YES | 178.313 | 657.48 | 11.3426
2026-05-30 19:53 | YES | 183.919 | 658.275 | 11.14
2026-05-30 19:54 | YES | 185.149 | 662.29 | 11.0388
2026-05-30 19:55 | YES | 179.434 | 656.539 | 10.2431
2026-05-30 19:56 | YES | 181.604 | 656.033 | 10.3443
2026-05-30 19:57 | YES | 180.194 | 655.527 | 10.6192
2026-05-30 19:58 | YES | 188.151 | 657.769 | 10.2431
2026-05-30 19:59 | YES | 187.03 | 656.756 | 10.1273
2026-05-30 20:00 |  | 185.583 | 655.635 | 0
2026-05-30 20:01 |  | 188.549 | 655.346 | 0
2026-05-30 20:02 |  | 192.636 | 658.239 | 0
2026-05-30 20:03 |  | 191.551 | 659.18 | 0
2026-05-30 20:04 |  | 185.077 | 655.056 | 0
2026-05-30 20:05 |  | 190.357 | 657.95 | 0
2026-05-30 20:06 |  | 186.777 | 653.682 | 0
2026-05-30 20:07 |  | 186.053 | 653.573 | 0
2026-05-30 20:08 |  | 184.317 | 653.537 | 0
2026-05-30 20:09 |  | 182.111 | 651.331 | 0
2026-05-30 20:10 |  | 183.124 | 651.801 | 0
2026-05-30 20:11 |  | 185.945 | 650.608 | 0
2026-05-30 20:12 |  | 188.585 | 653.139 | 0
2026-05-30 20:13 |  | 187.319 | 653.32 | 0
2026-05-30 20:14 |  | 193.757 | 651.765 | 0
2026-05-30 20:15 |  | 191.117 | 655.924 | 0
2026-05-30 20:16 |  | 186.885 | 651.91 | 0
2026-05-30 20:17 |  | 186.053 | 653.935 | 0
2026-05-30 20:18 |  | 185.981 | 651.91 | 0
2026-05-30 20:19 |  | 187.391 | 649.812 | 0
2026-05-30 20:20 |  | 185.8 | 651.657 | 0
2026-05-30 20:21 |  | 186.56 | 648.655 | 0
2026-05-30 20:22 |  | 181.821 | 648.835 | 0
2026-05-30 20:23 |  | 188.513 | 650.861 | 0
2026-05-30 20:24 |  | 192.708 | 650.318 | 0
2026-05-30 20:25 |  | 192.998 | 650.427 | 0
2026-05-30 20:26 |  | 193.179 | 650.861 | 0
2026-05-30 20:27 |  | 191.732 | 651.765 | 0
2026-05-30 20:28 |  | 187.464 | 651.512 | 0
2026-05-30 20:29 |  | 186.994 | 646.593 | 0
2026-05-30 20:30 |  | 183.775 | 646.34 | 0
2026-05-30 20:31 |  | 184.751 | 645.761 | 0
2026-05-30 20:32 | YES | 192.021 | 649.233 | 12.5145
2026-05-30 20:33 | YES | 190.828 | 651.186 | 11.7911
2026-05-30 20:34 | YES | 190.683 | 650.752 | 12.5723
2026-05-30 20:35 | YES | 191.84 | 647.569 | 12.5145
2026-05-30 20:36 | YES | 183.883 | 645.978 | 11.7911
2026-05-30 20:37 | YES | 182.798 | 645.797 | 11.849
2026-05-30 20:38 |  | 181.387 | 643.699 | 0
2026-05-30 20:39 |  | 193.54 | 648.076 | 0
2026-05-30 20:40 |  | 191.551 | 647.425 | 0
2026-05-30 20:41 |  | 181.966 | 642.614 | 0
2026-05-30 20:42 |  | 186.704 | 642.506 | 0
2026-05-30 20:43 | YES | 189.164 | 648.799 | 10.4601
2026-05-30 20:44 |  | 191.117 | 646.231 | 0
2026-05-30 20:45 |  | 190.394 | 646.34 | 0
2026-05-30 20:46 |  | 182.509 | 643.953 | 0
2026-05-30 20:47 |  | 185.149 | 643.084 | 0
2026-05-30 20:48 |  | 179.507 | 642.144 | 0
2026-05-30 20:49 |  | 185.872 | 646.231 | 0
2026-05-30 20:50 |  | 186.704 | 645.616 | 0
2026-05-30 20:51 |  | 179.868 | 646.086 | 0
2026-05-30 20:52 |  | 184.028 | 640.661 | 0
2026-05-30 20:53 |  | 183.594 | 641.638 | 0
2026-05-30 20:54 |  | 182.798 | 643.88 | 0
2026-05-30 20:55 |  | 186.777 | 643.736 | 0
2026-05-30 20:56 |  | 186.921 | 644.423 | 0
2026-05-30 20:57 |  | 182.798 | 644.278 | 0
2026-05-30 20:58 |  | 183.594 | 644.929 | 0
2026-05-30 20:59 |  | 177.662 | 641.131 | 0
2026-05-30 21:00 |  | 184.751 | 643.121 | 0
2026-05-30 21:01 |  | 177.047 | 640.263 | 0
2026-05-30 21:02 |  | 183.449 | 643.555 | 0
2026-05-30 21:03 |  | 178.385 | 639.685 | 0
2026-05-30 21:04 |  | 183.594 | 644.64 | 0
2026-05-30 21:05 |  | 183.015 | 638.997 | 0
2026-05-30 21:06 |  | 181.243 | 643.446 | 0
2026-05-30 21:07 |  | 175.203 | 638.744 | 0
2026-05-30 21:08 |  | 183.594 | 642.18 | 0
2026-05-30 21:09 | YES | 178.458 | 640.263 | 12.0949
2026-05-30 21:10 | YES | 175.239 | 639.214 | 11.849
2026-05-30 21:11 | YES | 181.351 | 641.855 | 11.5451
2026-05-30 21:12 | YES | 186.162 | 639.034 | 11.4439
2026-05-30 21:13 | YES | 179.579 | 638.563 | 11.2847
2026-05-30 21:14 | YES | 180.411 | 639.251 | 10.8796
2026-05-30 21:15 |  | 177.3 | 640.263 | 0
2026-05-30 21:16 |  | 172.635 | 637.297 | 0
2026-05-30 21:17 |  | 176.432 | 638.455 | 0
2026-05-30 21:18 |  | 179.579 | 642.036 | 0
2026-05-30 21:19 |  | 176.107 | 639.178 | 0
2026-05-30 21:20 |  | 172.49 | 637.804 | 0
2026-05-30 21:21 |  | 174.19 | 637.659 | 0
2026-05-30 21:22 |  | 176.143 | 640.951 | 0
2026-05-30 21:23 |  | 177.915 | 640.408 | 0
2026-05-30 21:24 |  | 176.396 | 639.07 | 0
2026-05-30 21:25 |  | 173.611 | 637.551 | 0
2026-05-30 21:26 | YES | 172.815 | 637.514 | 13.5851
2026-05-30 21:27 | YES | 169.524 | 635.887 | 12.9051
2026-05-30 21:28 | YES | 175.926 | 638.491 | 12.9051
2026-05-30 21:29 | YES | 176.396 | 638.419 | 12.5579
2026-05-30 21:30 | YES | 176.685 | 638.166 | 12.6302
2026-05-30 21:31 | YES | 168.801 | 635.344 | 12.3409
2026-05-30 21:32 | YES | 166.811 | 636.357 | 4.8466
2026-05-30 21:33 |  | 131.691 | 634.44 | 0.028935
2026-05-30 21:34 |  | 112.088 | 633.608 | 0.028935
2026-05-30 21:35 |  | 97.729 | 633.247 | 0.086806
2026-05-30 21:36 |  | 86.625 | 633.174 | 0.10127
2026-05-30 21:37 |  | 77.944 | 633.247 | 0
2026-05-30 21:38 |  | 70.493 | 633.355 | 0.043403
2026-05-30 21:39 |  | 64.164 | 633.608 | 0.18808
2026-05-30 21:40 |  | 58.63 | 633.934 | 0.014468
2026-05-30 21:41 |  | 53.024 | 634.295 | 0.10127
2026-05-30 21:42 |  | 47.924 | 634.693 | 0.086806
2026-05-30 21:43 |  | 43.15 | 635.019 | 0.11574
2026-05-30 21:44 |  | 38.701 | 635.344 | 0
2026-05-30 21:45 |  | 35.626 | 636.068 | 0.13021
2026-05-30 21:46 |  | 32.697 | 636.538 | 0.028935
2026-05-30 21:47 |  | 29.333 | 637.044 | 0.05787
2026-05-30 21:48 |  | 26.403 | 637.659 | 0.05787
2026-05-30 21:49 | YES | 63.006 | 641.24 | 12.5145
2026-05-30 21:50 | YES | 90.82 | 645.218 | 12.5
2026-05-30 21:51 | YES | 111.545 | 644.712 | 12.4421
2026-05-30 21:52 | YES | 121.817 | 646.412 | 12.1817
2026-05-30 21:53 | YES | 134.332 | 646.484 | 12.3553
2026-05-30 21:54 | YES | 145.87 | 646.665 | 15.5671
2026-05-30 21:55 |  | 153.754 | 647.172 | 0
2026-05-30 21:56 |  | 162.29 | 643.699 | 0
2026-05-30 21:57 |  | 167.282 | 648.076 | 0
2026-05-30 21:58 |  | 174.009 | 650.318 | 0
2026-05-30 21:59 |  | 174.19 | 647.895 | 0
2026-05-30 22:00 |  | 179.76 | 647.859 | 0
2026-05-30 22:01 |  | 181.351 | 645.182 | 0
2026-05-30 22:02 | YES | 185.258 | 644.278 | 15.3646
2026-05-30 22:03 | YES | 180.628 | 645.942 | 15.6684
2026-05-30 22:04 |  | 190.249 | 647.786 | 0
2026-05-30 22:05 |  | 194.734 | 642.072 | 0
2026-05-30 22:06 |  | 194.806 | 645.218 | 0
2026-05-30 22:07 |  | 191.985 | 641.348 | 0
2026-05-30 22:08 |  | 198.785 | 644.17 | 0
2026-05-30 22:09 |  | 197.555 | 639.902 | 0
2026-05-30 22:10 |  | 196.217 | 640.951 | 0
2026-05-30 22:11 |  | 191.587 | 645.218 | 0
2026-05-30 22:12 |  | 202.691 | 644.604 | 0
2026-05-30 22:13 |  | 201.714 | 637.044 | 0
2026-05-30 22:14 |  | 199.219 | 636.249 | 0
2026-05-30 22:15 | YES | 204.174 | 635.923 | 15.379
2026-05-30 22:16 | YES | 199.978 | 635.598 | 14.5689
2026-05-30 22:17 |  | 202.221 | 641.602 | 0
2026-05-30 22:18 |  | 201.751 | 637.587 | 0
2026-05-30 22:19 |  | 202.474 | 637.876 | 0
2026-05-30 22:20 |  | 197.085 | 640.806 | 0
2026-05-30 22:21 |  | 205.331 | 638.419 | 0
2026-05-30 22:22 |  | 202.799 | 639.178 | 0
2026-05-30 22:23 | YES | 198.387 | 641.782 | 15.9433
2026-05-30 22:24 | YES | 202.474 | 636.791 | 14.9161
2026-05-30 22:25 | YES | 200.485 | 636.936 | 13.9757
2026-05-30 22:26 | YES | 200.123 | 631.655 | 14.048
2026-05-30 22:27 | YES | 203.957 | 636.61 | 14.3229
2026-05-30 22:28 | YES | 202.655 | 638.021 | 14.1204
2026-05-30 22:29 | YES | 204.789 | 638.166 | 14.1493
2026-05-30 22:30 | YES | 203.27 | 633.174 | 14.077
2026-05-30 22:31 | YES | 208.84 | 632.487 | 13.8744
2026-05-30 22:32 | YES | 196.506 | 632.921 | 13.0353
2026-05-30 22:33 | YES | 205.295 | 633.066 | 13.7731
2026-05-30 22:34 | YES | 208.767 | 632.306 | 13.0353
2026-05-30 22:35 |  | 206.199 | 632.885 | 0
2026-05-30 22:36 |  | 201.172 | 633.789 | 0
2026-05-30 22:37 |  | 205.223 | 633.753 | 0
2026-05-30 22:38 |  | 204.789 | 633.391 | 0
2026-05-30 22:39 |  | 196.072 | 634.802 | 0
2026-05-30 22:40 |  | 202.221 | 634.368 | 0
2026-05-30 22:41 |  | 203.668 | 635.163 | 0
2026-05-30 22:42 |  | 199.219 | 634.44 | 0
2026-05-30 22:43 |  | 200.557 | 630.498 | 0
2026-05-30 22:44 |  | 202.474 | 628.653 | 0
2026-05-30 22:45 |  | 207.284 | 628.689 | 0
2026-05-30 22:46 | YES | 206.055 | 631.51 | 14.3084
2026-05-30 22:47 | YES | 204.572 | 631.402 | 14.3808
2026-05-30 22:48 | YES | 199.689 | 631.004 | 14.1493
2026-05-30 22:49 | YES | 197.844 | 627.025 | 13.6574
2026-05-30 22:50 | YES | 195.747 | 632.27 | 13.6429
2026-05-30 22:51 | YES | 201.027 | 632.27 | 14.3229
2026-05-30 22:52 | YES | 205.476 | 630.498 | 14.5833
2026-05-30 22:53 | YES | 202.655 | 624.855 | 14.7425
2026-05-30 22:54 | YES | 198.893 | 626.736 | 14.9016
2026-05-30 22:55 | YES | 199.508 | 626.447 | 13.7876
2026-05-30 22:56 |  | 196.759 | 629.051 | 0
2026-05-30 22:57 | YES | 198.749 | 629.015 | 14.6701
2026-05-30 22:58 | YES | 192.419 | 626.555 | 13.6285
2026-05-30 22:59 | YES | 198.604 | 629.774 | 13.9034
2026-05-30 23:00 | YES | 196.542 | 633.21 | 12.9196
2026-05-30 23:01 |  | 200.593 | 629.449 | 0
2026-05-30 23:02 |  | 197.121 | 628.255 | 0
2026-05-30 23:03 |  | 196.832 | 625.832 | 0
2026-05-30 23:04 |  | 200.231 | 629.883 | 0
2026-05-30 23:05 |  | 199.219 | 632.632 | 0
2026-05-30 23:06 | YES | 196 | 627.821 | 17.2454
2026-05-30 23:07 | YES | 192.889 | 629.196 | 16.305
2026-05-30 23:08 | YES | 199.508 | 632.306 | 16.0156
2026-05-30 23:09 | YES | 195.421 | 623.481 | 16.1169
2026-05-30 23:10 | YES | 199.834 | 631.149 | 15.625
2026-05-30 23:11 | YES | 192.491 | 628.436 | 15.3935
2026-05-30 23:12 | YES | 198.495 | 628.581 | 14.6412
2026-05-30 23:13 | YES | 194.119 | 625.868 | 13.5127
2026-05-30 23:14 |  | 196.398 | 628.4 | 0
2026-05-30 23:15 |  | 189.489 | 628.002 | 0
2026-05-30 23:16 |  | 195.132 | 627.966 | 0
2026-05-30 23:17 |  | 199.436 | 625.868 | 0
2026-05-30 23:18 |  | 198.893 | 621.492 | 0
2026-05-30 23:19 |  | 197.663 | 628.87 | 0
2026-05-30 23:20 |  | 193.793 | 621.817 | 0
2026-05-30 23:21 |  | 193.902 | 624.928 | 0
2026-05-30 23:22 |  | 192.274 | 626.302 | 0
2026-05-30 23:23 |  | 198.098 | 630.968 | 0
2026-05-30 23:24 | YES | 190.068 | 625.615 | 13.2089
2026-05-30 23:25 | YES | 196.506 | 630.679 | 13.4259
2026-05-30 23:26 | YES | 190.538 | 623.589 | 12.8472
2026-05-30 23:27 |  | 193.179 | 621.166 | 0
2026-05-30 23:28 |  | 195.421 | 624.783 | 0
2026-05-30 23:29 |  | 191.406 | 626.483 | 0
2026-05-30 23:30 |  | 198.17 | 630.353 | 0
2026-05-30 23:31 |  | 198.459 | 625.687 | 0
2026-05-30 23:32 |  | 191.153 | 621.166 | 0
2026-05-30 23:33 |  | 195.457 | 622.758 | 0
2026-05-30 23:34 | YES | 183.775 | 624.674 | 5.6568
2026-05-30 23:35 |  | 143.157 | 622.215 | 0.014468
2026-05-30 23:36 |  | 118.743 | 620.732 | 0.028935
2026-05-30 23:37 |  | 103.371 | 620.587 | 0.18808
2026-05-30 23:38 |  | 90.242 | 620.37 | 0.028935
2026-05-30 23:39 |  | 79.933 | 620.443 | 0.043403
2026-05-30 23:40 |  | 71.759 | 620.587 | 0
2026-05-30 23:41 | YES | 76.787 | 620.804 | 2.9659
2026-05-30 23:42 | YES | 103.986 | 626.121 | 12.4277
2026-05-30 23:43 | YES | 123.517 | 625.217 | 12.0515
2026-05-30 23:44 | YES | 131.547 | 625.687 | 12.1962
2026-05-30 23:45 | YES | 138.202 | 629.015 | 11.3715
2026-05-30 23:46 | YES | 138.383 | 626.338 | 11.1111
2026-05-30 23:47 | YES | 142.795 | 627.93 | 11.2413
2026-05-30 23:48 | YES | 144.64 | 628.074 | 11.2413
2026-05-30 23:49 | YES | 144.459 | 627.17 | 11.3426
2026-05-30 23:50 | YES | 150.354 | 628.87 | 11.4005
2026-05-30 23:51 | YES | 149.993 | 630.534 | 11.3715
2026-05-30 23:52 | YES | 146.557 | 627.098 | 11.3426
2026-05-30 23:53 | YES | 154.116 | 629.63 | 11.9647
2026-05-30 23:54 | YES | 149.884 | 628.762 | 11.6609
2026-05-30 23:55 | YES | 149.089 | 627.966 | 11.8056
2026-05-30 23:56 | YES | 151.729 | 629.051 | 12.2975
2026-05-30 23:57 | YES | 149.089 | 627.821 | 11.6609
2026-05-30 23:58 | YES | 153.827 | 630.859 | 11.4149
2026-05-30 23:59 | YES | 151.259 | 630.498 | 11.82
2026-05-31 | YES | 151.657 | 630.534 | 12.1672
2026-05-31 00:01 | YES | 149.993 | 628.906 | 11.9213
2026-05-31 00:02 | YES | 153.212 | 629.774 | 10.1273
2026-05-31 00:03 |  | 155.273 | 628.436 | 0
2026-05-31 00:04 |  | 150.897 | 627.532 | 0
2026-05-31 00:05 |  | 155.02 | 630.679 | 0
2026-05-31 00:06 |  | 157.552 | 630.317 | 0
2026-05-31 00:07 |  | 151.331 | 626.772 | 0
2026-05-31 00:08 |  | 151.946 | 630.606 | 0
2026-05-31 00:09 |  | 157.697 | 628.979 | 0
2026-05-31 00:10 |  | 152.922 | 626.049 | 0
2026-05-31 00:11 |  | 155.527 | 629.774 | 0
2026-05-31 00:12 |  | 159.505 | 629.702 | 0
2026-05-31 00:13 |  | 159.216 | 631.257 | 0
2026-05-31 00:14 | YES | 159.614 | 627.098 | 13.6285
2026-05-31 00:15 | YES | 154.188 | 628.364 | 13.1655
2026-05-31 00:16 | YES | 153.682 | 628.255 | 12.6447
2026-05-31 00:17 | YES | 165.473 | 632.595 | 16.8981
2026-05-31 00:18 |  | 165.871 | 630.353 | 0
2026-05-31 00:19 |  | 174.949 | 628.834 | 0
2026-05-31 00:20 |  | 171.369 | 628.834 | 0
2026-05-31 00:21 |  | 177.047 | 629.81 | 0
2026-05-31 00:22 |  | 180.339 | 629.955 | 0
2026-05-31 00:23 |  | 180.736 | 631.691 | 0
2026-05-31 00:24 |  | 180.339 | 627.387 | 0
2026-05-31 00:25 |  | 179.398 | 629.159 | 0
2026-05-31 00:26 |  | 182.653 | 630.208 | 0
2026-05-31 00:27 | YES | 183.702 | 626.881 | 15.1331
2026-05-31 00:28 | YES | 186.053 | 631.51 | 14.9016
2026-05-31 00:29 | YES | 184.606 | 630.064 | 15.0318
2026-05-31 00:30 | YES | 183.702 | 627.64 | 15.6395
2026-05-31 00:31 | YES | 180.049 | 634.151 | 15.3212
2026-05-31 00:32 | YES | 186.27 | 626.881 | 13.5851
2026-05-31 00:33 | YES | 182.002 | 628.834 | 13.3247
2026-05-31 00:34 |  | 184.353 | 632.776 | 0
2026-05-31 00:35 |  | 183.051 | 627.206 | 0
2026-05-31 00:36 |  | 184.896 | 629.883 | 0
2026-05-31 00:37 |  | 188.983 | 628.111 | 0
2026-05-31 00:38 |  | 184.1 | 628.906 | 0
2026-05-31 00:39 |  | 188.296 | 626.591 | 0
2026-05-31 00:40 |  | 186.885 | 626.953 | 0
2026-05-31 00:41 |  | 185.945 | 623.481 | 0
2026-05-31 00:42 | YES | 190.502 | 630.679 | 14.9016
2026-05-31 00:43 | YES | 191.876 | 627.785 | 14.7135
2026-05-31 00:44 | YES | 188.151 | 628.545 | 14.4821
2026-05-31 00:45 |  | 184.172 | 628.074 | 0
2026-05-31 00:46 |  | 182.147 | 628.906 | 0
2026-05-31 00:47 |  | 184.968 | 627.604 | 0
2026-05-31 00:48 |  | 190.176 | 625.362 | 0
2026-05-31 00:49 |  | 188.73 | 630.606 | 0
2026-05-31 00:50 |  | 189.887 | 626.808 | 0
2026-05-31 00:51 | YES | 188.694 | 626.591 | 15.8275
2026-05-31 00:52 | YES | 188.585 | 623.119 | 15.7407
2026-05-31 00:53 | YES | 182.798 | 625.109 | 15.6395
2026-05-31 00:54 | YES | 185.366 | 622.396 | 15.7552
2026-05-31 00:55 | YES | 184.064 | 627.351 | 17.3032
2026-05-31 00:56 | YES | 190.068 | 627.351 | 16.1024
2026-05-31 00:57 | YES | 187.681 | 628.762 | 16.3194
2026-05-31 00:58 | YES | 188.694 | 623.264 | 15.3067
2026-05-31 00:59 | YES | 191.949 | 626.591 | 14.7714
2026-05-31 01:00 | YES | 185.655 | 627.677 | 14.077
2026-05-31 01:01 | YES | 190.755 | 627.93 | 13.5561
2026-05-31 01:02 |  | 187.464 | 628.689 | 0
2026-05-31 01:03 |  | 189.164 | 622.866 | 0
2026-05-31 01:04 | YES | 189.2 | 627.315 | 14.8872
2026-05-31 01:05 | YES | 183.413 | 627.64 | 14.2072
2026-05-31 01:06 | YES | 180.158 | 626.664 | 14.4531
2026-05-31 01:07 | YES | 185.583 | 628.111 | 14.6846
2026-05-31 01:08 | YES | 189.308 | 625.217 | 14.0914
2026-05-31 01:09 | YES | 187.5 | 630.245 | 14.048
2026-05-31 01:10 | YES | 189.272 | 626.302 | 12.4277
2026-05-31 01:11 |  | 187.609 | 625.434 | 0
2026-05-31 01:12 |  | 187.066 | 628.074 | 0
2026-05-31 01:13 | YES | 181.641 | 628.255 | 16.059
2026-05-31 01:14 |  | 185.728 | 625.76 | 0
2026-05-31 01:15 |  | 190.357 | 628.689 | 0
2026-05-31 01:16 | YES | 187.319 | 627.459 | 15.3501
2026-05-31 01:17 | YES | 191.298 | 626.772 | 15.3646
2026-05-31 01:18 | YES | 189.996 | 626.628 | 16.088
2026-05-31 01:19 | YES | 180.194 | 626.049 | 14.1204
2026-05-31 01:20 | YES | 183.015 | 632.559 | 13.5995
2026-05-31 01:21 | YES | 187.681 | 630.534 | 12.9196
2026-05-31 01:22 | YES | 188.115 | 628.508 | 14.1493
2026-05-31 01:23 |  | 191.732 | 631.076 | 0
2026-05-31 01:24 |  | 187.753 | 628.147 | 0
2026-05-31 01:25 |  | 185.583 | 633.5 | 0
2026-05-31 01:26 |  | 186.451 | 624.313 | 0
2026-05-31 01:27 |  | 190.502 | 628.147 | 0
2026-05-31 01:28 |  | 185.836 | 626.121 | 0
2026-05-31 01:29 |  | 185.583 | 630.317 | 0
2026-05-31 01:30 |  | 190.972 | 629.774 | 0
2026-05-31 01:31 |  | 180.339 | 631.402 | 0
2026-05-31 01:32 |  | 183.883 | 630.932 | 0
2026-05-31 01:33 |  | 190.357 | 629.738 | 0
2026-05-31 01:34 |  | 186.451 | 630.534 | 0
2026-05-31 01:35 |  | 185.8 | 632.921 | 0
2026-05-31 01:36 |  | 182.979 | 630.787 | 0
2026-05-31 01:37 |  | 192.274 | 628.545 | 0
2026-05-31 01:38 |  | 189.055 | 630.642 | 0
2026-05-31 01:39 |  | 178.313 | 632.342 | 0
2026-05-31 01:40 |  | 140.444 | 628.074 | 0
2026-05-31 01:41 |  | 115.234 | 626.808 | 0.014468
2026-05-31 01:42 |  | 97.475 | 626.302 | 0.10127
2026-05-31 01:43 | YES | 106.554 | 627.713 | 11.4005
2026-05-31 01:44 | YES | 128.798 | 629.63 | 11.2269
2026-05-31 01:45 | YES | 136.502 | 627.713 | 10.7639
2026-05-31 01:46 | YES | 140.48 | 628.979 | 10.5469
2026-05-31 01:47 | YES | 143.916 | 631.076 | 10.3877
2026-05-31 01:48 | YES | 146.087 | 633.102 | 9.9103
2026-05-31 01:49 |  | 146.014 | 631.8 | 0
2026-05-31 01:50 |  | 152.018 | 634.874 | 0
2026-05-31 01:51 |  | 148.582 | 630.823 | 0
2026-05-31 01:52 |  | 150.463 | 633.608 | 0
2026-05-31 01:53 |  | 144.748 | 631.438 | 0
2026-05-31 01:54 |  | 151.874 | 634.983 | 0
2026-05-31 01:55 |  | 145.218 | 634.802 | 0
2026-05-31 01:56 |  | 143.88 | 631.402 | 0
2026-05-31 01:57 |  | 148.655 | 635.055 | 0
2026-05-31 01:58 |  | 143.41 | 633.03 | 0
2026-05-31 01:59 |  | 147.497 | 632.776 | 0
2026-05-31 02:00 |  | 130.136 | 632.957 | 0
2026-05-31 02:01 |  | 98.416 | 631.113 | 0
2026-05-31 02:02 |  | 79.608 | 630.317 | 0
2026-05-31 02:03 |  | 66.696 | 630.027 | 0
2026-05-31 02:04 |  | 57.87 | 629.919 | 0
2026-05-31 02:05 |  | 50.781 | 630.245 | 0
2026-05-31 02:06 |  | 44.379 | 630.317 | 0
2026-05-31 02:07 |  | 71.506 | 631.366 | 0
2026-05-31 02:08 |  | 96.571 | 635.561 | 0
2026-05-31 02:09 |  | 110.496 | 637.659 | 0
2026-05-31 02:10 |  | 123.626 | 636.502 | 0
2026-05-31 02:11 | YES | 128.472 | 637.37 | 10.1997
2026-05-31 02:12 | YES | 118.092 | 636.176 | 0.62211
2026-05-31 02:13 |  | 90.531 | 634.693 | 0.072338
2026-05-31 02:14 |  | 73.423 | 634.078 | 0.014468
2026-05-31 02:15 |  | 60.981 | 633.825 | 0.043403
2026-05-31 02:16 |  | 51.613 | 633.644 | 0.11574
2026-05-31 02:17 |  | 44.271 | 633.536 | 0.10127
2026-05-31 02:18 |  | 39.062 | 633.898 | 0.21701
2026-05-31 02:19 |  | 34.288 | 634.078 | 0.20255
2026-05-31 02:20 |  | 30.31 | 634.368 | 0
2026-05-31 02:21 | YES | 72.953 | 638.636 | 11.6319
2026-05-31 02:22 | YES | 99.103 | 639.251 | 0.69444
2026-05-31 02:23 |  | 115.379 | 642.325 | 0
2026-05-31 02:24 | YES | 120.407 | 644.459 | 11.5596
2026-05-31 02:25 | YES | 126.194 | 640.046 | 5.3964
2026-05-31 02:26 | YES | 134.115 | 640.046 | 11.9213
2026-05-31 02:27 | YES | 139.359 | 643.446 | 11.1111
2026-05-31 02:28 | YES | 142.795 | 642.072 | 13.6863
2026-05-31 02:29 | YES | 148.22 | 644.567 | 11.7188
2026-05-31 02:30 | YES | 153.284 | 642.216 | 10.706
2026-05-31 02:31 | YES | 148.727 | 642.614 | 10.6047
2026-05-31 02:32 | YES | 151.114 | 640.951 | 11.9358
2026-05-31 02:33 | YES | 153.429 | 640.444 | 12.8762
2026-05-31 02:34 | YES | 148.438 | 641.855 | 13.0208
2026-05-31 02:35 | YES | 147.533 | 641.782 | 12.037
2026-05-31 02:36 | YES | 153.682 | 641.999 | 12.7025
2026-05-31 02:37 | YES | 146.484 | 639.323 | 12.8038
2026-05-31 02:38 | YES | 151.042 | 641.891 | 12.0949
2026-05-31 02:39 | YES | 151.874 | 639.251 | 11.8924
2026-05-31 02:40 | YES | 151.946 | 639.757 | 11.6609
2026-05-31 02:41 | YES | 150.897 | 639.757 | 12.0515
2026-05-31 02:42 | YES | 155.997 | 638.491 | 12.3843
2026-05-31 02:43 | YES | 154.622 | 641.023 | 11.2124
2026-05-31 02:44 | YES | 142.94 | 621.709 | 8.1163
2026-05-31 02:45 | YES | 120.153 | 635.2 | 2.9369
2026-05-31 02:46 | YES | 111.979 | 641.24 | 2.3582
2026-05-31 02:47 | YES | 147.461 | 644.712 | 5.1649
2026-05-31 02:48 | YES | 110.207 | 625.398 | 11.6319
2026-05-31 02:49 | YES | 102.539 | 660.373 | 3.6603
2026-05-31 02:50 |  | 95.739 | 657.769 | 0.21701
2026-05-31 02:51 |  | 87.131 | 633.934 | 0.36169
2026-05-31 02:52 | YES | 150.21 | 651.729 | 5.6279
2026-05-31 02:53 | YES | 72.121 | 654.948 | 5.2807
2026-05-31 02:54 | YES | 131.04 | 623.3 | 3.6748
2026-05-31 02:55 | YES | 66.262 | 624.349 | 2.0544
2026-05-31 02:56 | YES | 60.583 | 636.068 | 1.4323
2026-05-31 02:57 | YES | 127.677 | 639.395 | 6.6696
2026-05-31 02:58 | YES | 135.923 | 632.921 | 1.2587
2026-05-31 02:59 |  | 117.622 | 624.53 | 0
2026-05-31 03:00 |  | 35.265 | 642.47 | 0.18808
2026-05-31 03:01 |  | 33.673 | 637.117 | 0.17361
2026-05-31 03:02 |  | 34.288 | 633.934 | 0.10127
2026-05-31 03:03 |  | 38.99 | 632.559 | 0.014468
2026-05-31 03:04 |  | 56.858 | 637.044 | 0.086806
2026-05-31 03:05 |  | 38.556 | 644.133 | 0.014468
2026-05-31 03:06 |  | 52.3 | 637.297 | 0
2026-05-31 03:07 |  | 48.213 | 637.948 | 0.086806
2026-05-31 03:08 |  | 68.468 | 636.176 | 0
2026-05-31 03:09 |  | 36.169 | 648.944 | 0
2026-05-31 03:10 |  | 34.469 | 641.565 | 0.043403
2026-05-31 03:11 |  | 54.073 | 636.068 | 0.028935
2026-05-31 03:12 |  | 44.705 | 635.272 | 0.10127
2026-05-31 03:13 |  | 34.975 | 646.593 | 0.086806
2026-05-31 03:14 |  | 65.394 | 639.902 | 0.05787
2026-05-31 03:15 |  | 42.065 | 636.249 | 0.11574
2026-05-31 03:16 |  | 33.456 | 644.784 | 0.13021
2026-05-31 03:17 |  | 52.12 | 646.231 | 0
2026-05-31 03:18 |  | 33.095 | 643.193 | 0
2026-05-31 03:19 |  | 31.576 | 643.518 | 0
2026-05-31 03:20 | YES | 27.922 | 641.71 | 1.0417
2026-05-31 03:21 | YES | 31.359 | 644.712 | 0.62211
2026-05-31 03:22 | YES | 27.525 | 646.701 | 0.79572
2026-05-31 03:23 |  | 35.229 | 645.978 | 0.13021
2026-05-31 03:24 |  | 32.046 | 648.22 | 0.15914
2026-05-31 03:25 |  | 32.95 | 646.81 | 0.21701
2026-05-31 03:26 | YES | 24.993 | 645.544 | 1.6927
2026-05-31 03:27 |  | 46.513 | 642.687 | 0.11574
2026-05-31 03:28 |  | 35.699 | 644.929 | 0.072338
2026-05-31 03:29 | YES | 31.286 | 647.859 | 1.4612
2026-05-31 03:30 |  | 26.946 | 649.523 | 0.43403
2026-05-31 03:31 |  | 31.178 | 648.184 | 0.21701
2026-05-31 03:32 |  | 38.411 | 643.518 | 0.26042
2026-05-31 03:33 | YES | 24.74 | 652.85 | 1.0272
2026-05-31 03:34 |  | 29.876 | 648.799 | 0.05787
2026-05-31 03:35 | YES | 28.646 | 654.044 | 1.0561
2026-05-31 03:36 | YES | 31.901 | 654.948 | 0.96933
2026-05-31 03:37 | YES | 32.227 | 645.435 | 2.1991
2026-05-31 03:38 |  | 26.042 | 650.029 | 0.10127
2026-05-31 03:39 |  | 29.405 | 648.944 | 0.44849
2026-05-31 03:40 | YES | 31.648 | 653.031 | 1.6927
2026-05-31 03:41 | YES | 28.465 | 655.852 | 1.794
2026-05-31 03:42 | YES | 35.409 | 650.463 | 1.1285
2026-05-31 03:43 |  | 29.333 | 654.659 | 0.30382
2026-05-31 03:44 | YES | 33.89 | 654.08 | 1.3455
2026-05-31 03:45 |  | 33.529 | 660.301 | 0
2026-05-31 03:46 |  | 28.61 | 652.959 | 0.11574
2026-05-31 03:47 | YES | 32.624 | 657.371 | 2.6331
2026-05-31 03:48 | YES | 35.554 | 657.19 | 2.474
2026-05-31 03:49 |  | 37.797 | 653.754 | 0.05787
2026-05-31 03:50 | YES | 30.924 | 654.803 | 1.7216
2026-05-31 03:51 | YES | 30.31 | 653.248 | 2.4595
2026-05-31 03:52 | YES | 33.601 | 652.091 | 3.4433
2026-05-31 03:53 |  | 30.888 | 655.707 | 0.39062
2026-05-31 03:54 |  | 29.622 | 655.418 | 0.31829
2026-05-31 03:55 | YES | 25.463 | 654.731 | 0.91146
2026-05-31 03:56 |  | 30.78 | 657.154 | 0.41956
2026-05-31 03:57 |  | 32.878 | 653.935 | 0.086806
2026-05-31 03:58 | YES | 39.967 | 658.275 | 2.3003
2026-05-31 03:59 | YES | 27.127 | 657.082 | 0.66551
2026-05-31 04:00 |  | 33.709 | 658.565 | 0.072338
2026-05-31 04:01 | YES | 27.271 | 658.709 | 2.0255
2026-05-31 04:02 |  | 31.829 | 657.48 | 0.11574
2026-05-31 04:03 |  | 27.995 | 659.252 | 0.20255
2026-05-31 04:04 |  | 27.886 | 658.673 | 0.4919
2026-05-31 04:05 |  | 27.561 | 657.154 | 0.028935
2026-05-31 04:06 |  | 29.405 | 659.071 | 0.15914
2026-05-31 04:07 | YES | 32.407 | 658.275 | 1.6059
2026-05-31 04:08 | YES | 27.271 | 659.614 | 0.5787
2026-05-31 04:09 |  | 32.371 | 660.012 | 0.043403
2026-05-31 04:10 | YES | 30.924 | 659.867 | 1.3889
2026-05-31 04:11 | YES | 27.561 | 659.867 | 0.50637
2026-05-31 04:12 | YES | 29.839 | 660.373 | 2.662
2026-05-31 04:13 | YES | 25.644 | 660.626 | 0.94039
2026-05-31 04:14 |  | 27.922 | 660.048 | 0.30382
2026-05-31 04:15 | YES | 26.042 | 660.735 | 0.86806
2026-05-31 04:16 | YES | 28.176 | 661.784 | 2.0544
2026-05-31 04:17 | YES | 26.331 | 661.277 | 2.8935
2026-05-31 04:18 | YES | 30.852 | 661.495 | 2.6042
2026-05-31 04:19 |  | 28.176 | 661.567 | 0.18808
2026-05-31 04:20 |  | 28.61 | 662.833 | 0.14468
2026-05-31 04:21 | YES | 27.922 | 662.146 | 1.6782
2026-05-31 04:22 |  | 28.935 | 662.146 | 0.15914
2026-05-31 04:23 |  | 29.333 | 663.339 | 0.043403
2026-05-31 04:24 |  | 29.659 | 663.339 | 0.24595
2026-05-31 04:25 |  | 29.876 | 663.665 | 0.072338
2026-05-31 04:26 |  | 26.476 | 664.099 | 0.028935
2026-05-31 04:27 | YES | 25.897 | 664.171 | 1.794
2026-05-31 04:28 | YES | 28.139 | 663.809 | 2.1267
2026-05-31 04:29 |  | 26.259 | 663.918 | 0.043403
2026-05-31 04:30 |  | 26.982 | 664.062 | 0.072338
2026-05-31 04:31 |  | 25.68 | 664.569 | 0.10127
2026-05-31 04:32 |  | 24.559 | 664.822 | 0.028935
2026-05-31 04:33 | YES | 26.223 | 665.437 | 0.91146
2026-05-31 04:34 |  | 27.416 | 665.69 | 0.13021
2026-05-31 04:35 |  | 26.584 | 664.822 | 0.37616
2026-05-31 04:36 | YES | 25.318 | 665.437 | 2.1412
2026-05-31 04:37 | YES | 25.174 | 665.582 | 2.8646
2026-05-31 04:38 |  | 26.837 | 665.979 | 0.46296
2026-05-31 04:39 | YES | 24.848 | 665.726 | 1.3021
2026-05-31 04:40 | YES | 23.691 | 666.667 | 2.6765
2026-05-31 04:41 | YES | 19.748 | 666.667 | 2.0833
2026-05-31 04:42 |  | 22.027 | 666.594 | 0.043403
2026-05-31 04:43 | YES | 27.416 | 668.005 | 2.9659
2026-05-31 04:44 | YES | 28.971 | 668.113 | 1.6204
2026-05-31 04:45 | YES | 21.484 | 667.824 | 1.0706
2026-05-31 04:46 |  | 31.069 | 667.824 | 0.30382
2026-05-31 04:47 | YES | 28.61 | 668.982 | 3.2552
2026-05-31 04:48 | YES | 26.367 | 668.113 | 1.548
2026-05-31 04:49 |  | 23.04 | 668.728 | 0.043403
2026-05-31 04:50 |  | 24.486 | 668.982 | 0.072338
2026-05-31 04:51 | YES | 24.016 | 668.584 | 2.2425
2026-05-31 04:52 |  | 22.063 | 668.62 | 0
2026-05-31 04:53 | YES | 22.967 | 669.343 | 3.1105
2026-05-31 04:54 | YES | 25.137 | 669.452 | 2.7778
2026-05-31 04:55 |  | 25.282 | 669.596 | 0.11574
2026-05-31 04:56 |  | 23.22 | 670.32 | 0.17361
2026-05-31 04:57 |  | 23.329 | 669.886 | 0.10127
2026-05-31 04:58 |  | 24.74 | 670.392 | 0.072338
2026-05-31 04:59 |  | 24.269 | 670.501 | 0
2026-05-31 05:00 | YES | 28.682 | 670.247 | 0.95486
2026-05-31 05:01 | YES | 25.065 | 670.464 | 1.9821
2026-05-31 05:02 |  | 24.161 | 670.79 | 0.086806
2026-05-31 05:03 |  | 25.933 | 671.296 | 0.21701
2026-05-31 05:04 |  | 24.125 | 670.862 | 0.014468
2026-05-31 05:05 |  | 19.604 | 670.826 | 0.05787
2026-05-31 05:06 |  | 24.631 | 671.586 | 0.26042
2026-05-31 05:07 | YES | 28.176 | 671.984 | 2.8935
2026-05-31 05:08 |  | 22.461 | 671.224 | 0
2026-05-31 05:09 | YES | 28.031 | 672.128 | 3.7182
2026-05-31 05:10 |  | 22.497 | 672.707 | 0.18808
2026-05-31 05:11 |  | 21.448 | 672.056 | 0.13021
2026-05-31 05:12 | YES | 24.74 | 673.032 | 0.99826
2026-05-31 05:13 | YES | 25.499 | 672.454 | 0.81019
2026-05-31 05:14 | YES | 26.078 | 672.49 | 2.8212
2026-05-31 05:15 |  | 26.403 | 673.358 | 0.028935
2026-05-31 05:16 |  | 21.34 | 673.539 | 0.28935
2026-05-31 05:17 | YES | 26.476 | 673.466 | 3.0961
2026-05-31 05:18 |  | 22.642 | 673.105 | 0.043403
2026-05-31 05:19 |  | 18.482 | 672.96 | 0.05787
2026-05-31 05:20 |  | 12.442 | 672.743 | 0.043403
2026-05-31 05:21 |  | 9.549 | 672.96 | 0.014468
2026-05-31 05:22 |  | 7.089 | 672.418 | 0
2026-05-31 05:23 |  | 4.774 | 672.815 | 0.072338
2026-05-31 05:24 |  | 3.4 | 672.96 | 0.10127
2026-05-31 05:25 | YES | 3.942 | 673.358 | 0.82465
2026-05-31 05:26 | YES | 29.803 | 675.781 | 10.9375
2026-05-31 05:27 | YES | 58.16 | 678.711 | 7.2772
2026-05-31 05:28 | YES | 75.738 | 679.326 | 10.5903
2026-05-31 05:29 | YES | 89.193 | 680.411 | 10.7928
2026-05-31 05:30 | YES | 96.788 | 678.892 | 10.0116
2026-05-31 05:31 | YES | 106.916 | 678.711 | 8.7095
2026-05-31 05:32 | YES | 114.837 | 680.375 | 12.283
2026-05-31 05:33 | YES | 122.613 | 679.507 | 11.9358
2026-05-31 05:34 | YES | 125 | 680.049 | 11.5741
2026-05-31 05:35 | YES | 127.857 | 680.122 | 12.2396
2026-05-31 05:36 | YES | 131.547 | 677.698 | 11.9068
2026-05-31 05:37 | YES | 133.681 | 678.205 | 11.8345
2026-05-31 05:38 | YES | 129.991 | 677.517 | 12.0804
2026-05-31 05:39 | YES | 131.257 | 676.505 | 11.6319
2026-05-31 05:40 | YES | 137.876 | 676.505 | 11.6753
2026-05-31 05:41 | YES | 137.985 | 675.781 | 11.386
2026-05-31 05:42 | YES | 139.938 | 674.696 | 11.8634
2026-05-31 05:43 | YES | 145.435 | 673.539 | 11.7477
2026-05-31 05:44 | YES | 145.797 | 673.756 | 12.2251
2026-05-31 05:45 | YES | 147.678 | 673.756 | 12.2251
2026-05-31 05:46 | YES | 144.314 | 673.611 | 12.2251
2026-05-31 05:47 | YES | 139.287 | 671.694 | 11.7766
2026-05-31 05:48 | YES | 152.452 | 672.02 | 12.283
2026-05-31 05:49 | YES | 152.308 | 671.079 | 12.1528
2026-05-31 05:50 | YES | 142.831 | 668.873 | 12.5434
2026-05-31 05:51 | YES | 141.638 | 669.633 | 12.5868
2026-05-31 05:52 | YES | 148.546 | 669.813 | 11.6609
2026-05-31 05:53 | YES | 150.137 | 664.931 | 12.0515
2026-05-31 05:54 | YES | 151.946 | 668.113 | 12.3409
2026-05-31 05:55 | YES | 143.482 | 666.413 | 12.3409
2026-05-31 05:56 | YES | 145.87 | 666.884 | 11.14
2026-05-31 05:57 | YES | 149.161 | 666.413 | 11.1834
2026-05-31 05:58 | YES | 152.995 | 666.667 | 10.5469
2026-05-31 05:59 | YES | 147.678 | 665.835 | 9.1869
2026-05-31 06:00 | YES | 148.727 | 665.979 | 9.9103
2026-05-31 06:01 | YES | 151.584 | 664.677 | 8.8397
2026-05-31 06:02 |  | 150.897 | 665.437 | 0
2026-05-31 06:03 |  | 146.918 | 664.388 | 0
2026-05-31 06:04 |  | 151.367 | 663.05 | 0
2026-05-31 06:05 |  | 151.114 | 663.918 | 0
2026-05-31 06:06 |  | 146.701 | 660.301 | 0
2026-05-31 06:07 |  | 146.304 | 662.254 | 0
2026-05-31 06:08 |  | 144.531 | 658.492 | 0
2026-05-31 06:09 |  | 148.799 | 662.435 | 0
2026-05-31 06:10 |  | 148.04 | 660.952 | 0
2026-05-31 06:11 |  | 150.68 | 661.82 | 0
2026-05-31 06:12 | YES | 159.795 | 659.903 | 18.4172
2026-05-31 06:13 | YES | 165.039 | 662.724 | 16.8547
2026-05-31 06:14 | YES | 163.954 | 657.624 | 16.6667
2026-05-31 06:15 | YES | 163.954 | 661.82 | 16.7969
2026-05-31 06:16 | YES | 168.584 | 655.816 | 16.2905
2026-05-31 06:17 | YES | 175.239 | 659.433 | 16.6522
2026-05-31 06:18 | YES | 174.154 | 654.369 | 16.2182
2026-05-31 06:19 | YES | 179.832 | 659.686 | 14.9161
2026-05-31 06:20 | YES | 187.211 | 655.418 | 15.7407
2026-05-31 06:21 | YES | 194.589 | 656.431 | 14.1493
2026-05-31 06:22 | YES | 192.31 | 656.322 | 12.7025
2026-05-31 06:23 | YES | 189.417 | 657.444 | 13.2812
2026-05-31 06:24 |  | 183.847 | 652.778 | 0
2026-05-31 06:25 |  | 183.702 | 651.765 | 0
2026-05-31 06:26 |  | 180.881 | 652.886 | 0
2026-05-31 06:27 |  | 176.83 | 649.884 | 0
2026-05-31 06:28 |  | 168.584 | 649.269 | 0
2026-05-31 06:29 |  | 169.56 | 646.05 | 0
2026-05-31 06:30 |  | 169.777 | 647.099 | 0
2026-05-31 06:31 |  | 170.067 | 647.786 | 0
2026-05-31 06:32 | YES | 180.592 | 647.714 | 16.1169
2026-05-31 06:33 | YES | 183.304 | 650.246 | 16.7969
2026-05-31 06:34 | YES | 189.923 | 645.544 | 17.2743
2026-05-31 06:35 | YES | 190.032 | 645.544 | 16.3773
2026-05-31 06:36 | YES | 192.998 | 644.929 | 16.6088
2026-05-31 06:37 | YES | 194.372 | 643.88 | 15.2488
2026-05-31 06:38 | YES | 193.938 | 646.195 | 14.0914
2026-05-31 06:39 | YES | 198.242 | 644.423 | 12.5579
2026-05-31 06:40 |  | 198.387 | 640.516 | 0
2026-05-31 06:41 |  | 195.132 | 640.408 | 0
2026-05-31 06:42 |  | 192.166 | 642.18 | 0
2026-05-31 06:43 |  | 206.525 | 643.808 | 0
2026-05-31 06:44 |  | 190.357 | 639.757 | 0
2026-05-31 06:45 |  | 190.972 | 637.876 | 0
2026-05-31 06:46 |  | 199.689 | 636.827 | 0
2026-05-31 06:47 |  | 182.4 | 637.659 | 0
2026-05-31 06:48 |  | 144.314 | 634.295 | 0
2026-05-31 06:49 |  | 121.094 | 632.704 | 0
2026-05-31 06:50 |  | 103.841 | 631.908 | 0.10127
2026-05-31 06:51 |  | 90.386 | 631.149 | 0.043403
2026-05-31 06:52 |  | 80.042 | 630.606 | 0.028935
2026-05-31 06:53 |  | 71.289 | 630.317 | 0
2026-05-31 06:54 |  | 63.223 | 630.353 | 0
2026-05-31 06:55 |  | 56.315 | 630.461 | 0.05787
2026-05-31 06:56 |  | 51.215 | 630.389 | 0.18808
2026-05-31 06:57 |  | 45.718 | 630.859 | 0
2026-05-31 06:58 |  | 40.292 | 631.004 | 0.086806
2026-05-31 06:59 |  | 36.169 | 631.257 | 0.072338
2026-05-31 07:00 |  | 32.19 | 631.655 | 0
2026-05-31 07:01 |  | 28.935 | 631.836 | 0.014468
2026-05-31 07:02 |  | 25.065 | 632.559 | 0.014468
2026-05-31 07:03 |  | 20.725 | 632.487 | 0
2026-05-31 07:04 |  | 17.072 | 633.391 | 0.043403
2026-05-31 07:05 |  | 15.336 | 633.536 | 0.028935
2026-05-31 07:06 |  | 14.287 | 633.898 | 0.043403
2026-05-31 07:07 |  | 13.093 | 634.44 | 0.23148
2026-05-31 07:08 |  | 12.008 | 635.851 | 0
2026-05-31 07:09 |  | 10.923 | 635.923 | 0
2026-05-31 07:10 |  | 9.874 | 636.538 | 0.13021
2026-05-31 07:11 |  | 8.861 | 637.117 | 0.028935
2026-05-31 07:12 |  | 8.717 | 637.695 | 0.028935
2026-05-31 07:13 |  | 7.957 | 638.419 | 0.043403
2026-05-31 07:14 |  | 7.378 | 638.925 | 0.23148
2026-05-31 07:15 |  | 6.872 | 639.612 | 0.043403
2026-05-31 07:16 |  | 6.33 | 639.938 | 0.05787
2026-05-31 07:17 |  | 6.257 | 640.372 | 0.028935
2026-05-31 07:18 |  | 5.389 | 641.023 | 0.15914
2026-05-31 07:19 |  | 5.208 | 641.927 | 0
2026-05-31 07:20 |  | 4.485 | 642.506 | 0
2026-05-31 07:21 |  | 3.653 | 643.084 | 0.028935
2026-05-31 07:22 |  | 3.545 | 643.663 | 0.086806
2026-05-31 07:23 |  | 3.291 | 644.242 | 0.14468
2026-05-31 07:24 |  | 3.291 | 645.038 | 0.028935
2026-05-31 07:25 |  | 2.496 | 645.833 | 0.014468
2026-05-31 07:26 |  | 2.134 | 645.978 | 0
2026-05-31 07:27 |  | 2.387 | 646.738 | 0
2026-05-31 07:28 |  | 2.242 | 647.244 | 0
2026-05-31 07:29 |  | 1.7 | 647.642 | 0.043403
2026-05-31 07:30 |  | 2.098 | 648.329 | 0.043403
2026-05-31 07:31 |  | 2.098 | 648.618 | 0
2026-05-31 07:32 |  | 2.242 | 648.98 | 0
2026-05-31 07:33 |  | 1.7 | 649.957 | 0.086806
2026-05-31 07:34 |  | 1.157 | 650.752 | 0.072338
2026-05-31 07:35 |  | 1.483 | 651.042 | 0.043403
2026-05-31 07:36 |  | 1.338 | 651.512 | 0
2026-05-31 07:37 |  | 1.23 | 652.054 | 0.21701
2026-05-31 07:38 |  | 1.013 | 652.705 | 0
2026-05-31 07:39 |  | 0.796 | 653.031 | 0.086806
2026-05-31 07:40 |  | 1.085 | 653.61 | 0
2026-05-31 07:41 |  | 0.47 | 654.152 | 0.043403
2026-05-31 07:42 |  | 0.47 | 654.731 | 0.11574
2026-05-31 07:43 |  | 0.253 | 655.201 | 0
2026-05-31 07:44 |  | 0.109 | 656.105 | 0.086806
2026-05-31 07:45 |  | 0 | 655.997 | 0
2026-05-31 07:46 |  | 0 | 656.576 | 0.028935
2026-05-31 07:47 |  | 0 | 657.046 | 0
2026-05-31 07:48 |  | 0 | 657.661 | 0
2026-05-31 07:49 |  | 0 | 658.239 | 0.072338
2026-05-31 07:50 |  | 0 | 658.637 | 0.072338
2026-05-31 07:51 |  | 0 | 658.927 | 0.086806
2026-05-31 07:52 |  | 0 | 659.541 | 0.028935
2026-05-31 07:53 |  | 0 | 659.975 | 0.043403
2026-05-31 07:54 |  | 0 | 660.048 | 0.086806
2026-05-31 07:55 |  | 0 | 660.916 | 0.028935
2026-05-31 07:56 |  | 0 | 661.422 | 0
2026-05-31 07:57 |  | 0 | 661.82 | 0.014468
2026-05-31 07:58 |  | 0 | 662.218 | 0.028935
2026-05-31 07:59 |  | 0 | 663.05 | 0.028935
2026-05-31 08:00 |  | 0 | 663.05 | 0
2026-05-31 08:01 |  | 0 | 663.303 | 0.014468
2026-05-31 08:02 |  | 0 | 663.954 | 0
2026-05-31 08:03 |  | 0 | 664.533 | 0.014468
2026-05-31 08:04 |  | 0 | 665.111 | 0.072338
2026-05-31 08:05 |  | 0 | 665.22 | 0.043403
2026-05-31 08:06 |  | 0 | 665.618 | 0
2026-05-31 08:07 |  | 0 | 666.052 | 0.21701
2026-05-31 08:08 |  | 0 | 666.775 | 0.11574
2026-05-31 08:09 |  | 0 | 666.884 | 0.043403
2026-05-31 08:10 |  | 0 | 667.354 | 0.028935
2026-05-31 08:11 |  | 0 | 667.535 | 0
2026-05-31 08:12 |  | 0 | 668.077 | 0
2026-05-31 08:13 |  | 0 | 668.294 | 0.028935
2026-05-31 08:14 |  | 0 | 668.909 | 0.043403
2026-05-31 08:15 |  | 0 | 669.307 | 0.014468
2026-05-31 08:16 |  | 0 | 669.777 | 0.028935
2026-05-31 08:17 |  | 0 | 669.886 | 0
2026-05-31 08:18 |  | 0 | 670.32 | 0.072338
2026-05-31 08:19 |  | 0 | 670.645 | 0.13021
2026-05-31 08:20 |  | 0 | 671.513 | 0.072338
2026-05-31 08:21 |  | 0 | 671.586 | 0.18808
2026-05-31 08:22 |  | 0 | 672.201 | 0.028935
2026-05-31 08:23 |  | 0 | 672.201 | 0.05787
2026-05-31 08:24 |  | 0 | 672.309 | 0.014468
2026-05-31 08:25 |  | 0 | 673.032 | 0.014468
2026-05-31 08:26 |  | 0 | 673.322 | 0.072338
2026-05-31 08:27 |  | 0 | 673.828 | 0.086806
2026-05-31 08:28 |  | 0 | 674.081 | 0.043403
2026-05-31 08:29 |  | 0 | 674.732 | 0
2026-05-31 08:30 |  | 0 | 674.732 | 0
2026-05-31 08:31 |  | 0 | 674.986 | 0.043403
2026-05-31 08:32 |  | 0 | 675.456 | 0.18808
2026-05-31 08:33 |  | 0 | 675.709 | 0.086806
2026-05-31 08:34 |  | 0 | 676.251 | 0.11574
2026-05-31 08:35 |  | 0 | 676.685 | 0.043403
2026-05-31 08:36 |  | 0 | 676.758 | 0
2026-05-31 08:37 |  | 0 | 676.975 | 0.043403
2026-05-31 08:38 |  | 0 | 677.698 | 0.05787
2026-05-31 08:39 |  | 0 | 677.662 | 0.072338
2026-05-31 08:40 |  | 0 | 678.168 | 0.05787
2026-05-31 08:41 |  | 0 | 678.494 | 0.028935
2026-05-31 08:42 |  | 0 | 678.639 | 0
2026-05-31 08:43 |  | 0 | 679.073 | 0
2026-05-31 08:44 |  | 0 | 679.217 | 0.043403
2026-05-31 08:45 |  | 0 | 679.615 | 0.14468
2026-05-31 08:46 |  | 0 | 679.796 | 0
2026-05-31 08:47 |  | 0 | 680.122 | 0
2026-05-31 08:48 |  | 0 | 680.411 | 0.10127
2026-05-31 08:49 |  | 0 | 680.845 | 0.086806
2026-05-31 08:50 |  | 0 | 681.134 | 0.05787
2026-05-31 08:51 |  | 0 | 681.424 | 0.028935
2026-05-31 08:52 |  | 0 | 681.713 | 0
2026-05-31 08:53 |  | 0 | 682.038 | 0
2026-05-31 08:54 |  | 0 | 682.364 | 0.072338
2026-05-31 08:55 |  | 0 | 682.762 | 0.072338
2026-05-31 08:56 |  | 0 | 682.907 | 0.13021
2026-05-31 08:57 |  | 0 | 683.196 | 0
2026-05-31 08:58 |  | 0 | 683.558 | 0
2026-05-31 08:59 |  | 0 | 683.702 | 0.043403
2026-05-31 09:00 |  | 0 | 684.245 | 0.028935
2026-05-31 09:01 |  | 0 | 684.462 | 0.014468
2026-05-31 09:02 |  | 0 | 684.787 | 0
2026-05-31 09:03 |  | 0 | 684.932 | 0.05787
2026-05-31 09:04 |  | 0 | 685.185 | 0
2026-05-31 09:05 |  | 0 | 685.33 | 0.10127
2026-05-31 09:06 |  | 0 | 685.836 | 0.10127
2026-05-31 09:07 |  | 0 | 685.981 | 0.086806
2026-05-31 09:08 |  | 0 | 686.415 | 0
2026-05-31 09:09 |  | 0 | 686.56 | 0
2026-05-31 09:10 |  | 0 | 686.74 | 0.05787
2026-05-31 09:11 |  | 0 | 687.247 | 0.014468
2026-05-31 09:12 |  | 0 | 687.319 | 0.014468
2026-05-31 09:13 |  | 0 | 687.789 | 0.014468
2026-05-31 09:14 |  | 0 | 687.898 | 0.014468
2026-05-31 09:15 |  | 0 | 688.223 | 0.014468
2026-05-31 09:16 |  | 0 | 688.477 | 0.05787
2026-05-31 09:17 |  | 0 | 688.657 | 0.043403
2026-05-31 09:18 |  | 0 | 689.055 | 0.20255
2026-05-31 09:19 |  | 0 | 689.272 | 0
2026-05-31 09:20 |  | 0 | 689.489 | 0
2026-05-31 09:21 |  | 0 | 689.742 | 0.05787
2026-05-31 09:22 |  | 0 | 690.104 | 0
2026-05-31 09:23 |  | 0 | 690.393 | 0.072338
2026-05-31 09:24 |  | 0 | 690.611 | 0
2026-05-31 09:25 |  | 0 | 690.9 | 0.014468
2026-05-31 09:26 |  | 0 | 691.189 | 0.072338
2026-05-31 09:27 |  | 0 | 691.298 | 0
2026-05-31 09:28 |  | 0 | 691.623 | 0
2026-05-31 09:29 |  | 0 | 691.84 | 0.028935
2026-05-31 09:30 |  | 0 | 692.057 | 0
2026-05-31 09:31 |  | 0 | 692.202 | 0.086806
2026-05-31 09:32 |  | 0 | 692.419 | 0.028935
2026-05-31 09:33 |  | 0 | 692.636 | 0.014468
2026-05-31 09:34 |  | 0 | 692.961 | 0.028935
2026-05-31 09:35 |  | 0 | 693.323 | 0
2026-05-31 09:36 |  | 0 | 693.54 | 0.028935
2026-05-31 09:37 |  | 0 | 693.721 | 0
2026-05-31 09:38 |  | 0 | 693.757 | 0
2026-05-31 09:39 |  | 0 | 694.083 | 0
2026-05-31 09:40 |  | 0 | 694.444 | 0.014468
2026-05-31 09:41 |  | 0 | 694.444 | 0.20255
2026-05-31 09:42 |  | 0 | 694.734 | 0.05787
2026-05-31 09:43 |  | 0 | 695.059 | 0.043403
2026-05-31 09:44 |  | 0 | 695.24 | 0.086806
2026-05-31 09:45 |  | 0 | 695.493 | 0.072338
2026-05-31 09:46 |  | 0 | 695.674 | 0
2026-05-31 09:47 |  | 0 | 695.891 | 0.043403
2026-05-31 09:48 |  | 0 | 696.108 | 0
2026-05-31 09:49 |  | 0 | 696.253 | 0.10127
2026-05-31 09:50 |  | 0 | 696.687 | 0.043403
2026-05-31 09:51 |  | 0 | 696.759 | 0.13021
2026-05-31 09:52 |  | 0 | 696.94 | 0
2026-05-31 09:53 |  | 0 | 697.085 | 0
2026-05-31 09:54 |  | 0 | 697.519 | 0.072338
2026-05-31 09:55 |  | 0 | 697.772 | 0.086806
2026-05-31 09:56 |  | 0 | 697.808 | 0.072338
2026-05-31 09:57 |  | 0 | 698.061 | 0.028935
2026-05-31 09:58 |  | 0 | 698.387 | 0.086806
2026-05-31 09:59 |  | 0 | 698.532 | 0.014468
2026-05-31 10:00 |  | 0 | 698.785 | 0.17361
2026-05-31 10:01 |  | 0 | 699.11 | 0
2026-05-31 10:02 |  | 0 | 699.291 | 0.028935
2026-05-31 10:03 |  | 0 | 699.038 | 0.043403
2026-05-31 10:04 |  | 0 | 699.617 | 0
2026-05-31 10:05 |  | 0 | 699.906 | 0.086806
2026-05-31 10:06 |  | 0 | 699.978 | 0
2026-05-31 10:07 |  | 0 | 700.014 | 0.014468
2026-05-31 10:08 |  | 0 | 700.232 | 0.028935
2026-05-31 10:09 |  | 0 | 700.485 | 0.21701
2026-05-31 10:10 |  | 0 | 700.666 | 0.028935
2026-05-31 10:11 |  | 0 | 700.738 | 0.17361
2026-05-31 10:12 |  | 0 | 701.027 | 0.17361
2026-05-31 10:13 |  | 0 | 701.208 | 0
2026-05-31 10:14 |  | 0 | 701.389 | 0.028935
2026-05-31 10:15 |  | 0 | 701.823 | 0
2026-05-31 10:16 |  | 0 | 701.931 | 0
2026-05-31 10:17 |  | 0 | 702.112 | 0
2026-05-31 10:18 |  | 0 | 702.221 | 0.05787
2026-05-31 10:19 |  | 0 | 702.293 | 0.072338
2026-05-31 10:20 |  | 0 | 702.438 | 0.05787
2026-05-31 10:21 |  | 0 | 702.727 | 0.086806
2026-05-31 10:22 |  | 0 | 702.727 | 0
2026-05-31 10:23 |  | 0 | 703.053 | 0.014468
2026-05-31 10:24 |  | 0 | 703.306 | 0.18808
2026-05-31 10:25 |  | 0 | 703.451 | 0.014468
2026-05-31 10:26 |  | 0 | 703.74 | 0
2026-05-31 10:27 |  | 0 | 703.885 | 0.05787
2026-05-31 10:28 |  | 0 | 704.029 | 0.014468
2026-05-31 10:29 |  | 0 | 704.174 | 0.072338
2026-05-31 10:30 |  | 0 | 704.355 | 0.11574
2026-05-31 10:31 |  | 0 | 704.427 | 0
2026-05-31 10:32 |  | 0 | 704.536 | 0.05787
2026-05-31 10:33 |  | 0 | 704.789 | 0.043403
2026-05-31 10:34 |  | 0 | 705.006 | 0
2026-05-31 10:35 |  | 0 | 705.259 | 0
2026-05-31 10:36 |  | 0 | 705.476 | 0
2026-05-31 10:37 |  | 0 | 705.729 | 0.05787
2026-05-31 10:38 |  | 0 | 705.765 | 0.043403
2026-05-31 10:39 |  | 0 | 706.127 | 0
2026-05-31 10:40 |  | 0 | 706.018 | 0.13021
2026-05-31 10:41 |  | 0 | 706.272 | 0.072338
2026-05-31 10:42 |  | 0 | 706.489 | 0.028935
2026-05-31 10:43 |  | 0 | 706.525 | 0
2026-05-31 10:44 |  | 0 | 706.633 | 0.014468
2026-05-31 10:45 |  | 0 | 706.814 | 0.043403
2026-05-31 10:46 |  | 0 | 707.067 | 0.05787
2026-05-31 10:47 |  | 0 | 707.393 | 0.10127
2026-05-31 10:48 |  | 0 | 707.538 | 0.014468
2026-05-31 10:49 |  | 0 | 707.791 | 0.028935
2026-05-31 10:50 |  | 0 | 707.718 | 0.043403
2026-05-31 10:51 |  | 0 | 707.972 | 0.11574
2026-05-31 10:52 |  | 0 | 708.08 | 0.043403
2026-05-31 10:53 |  | 0 | 708.261 | 0.23148
2026-05-31 10:54 |  | 0 | 708.514 | 0
2026-05-31 10:55 |  | 0 | 708.623 | 0
2026-05-31 10:56 |  | 0 | 708.623 | 0.13021
2026-05-31 10:57 |  | 0 | 708.84 | 0
2026-05-31 10:58 |  | 0 | 709.057 | 0
2026-05-31 10:59 |  | 0 | 709.201 | 0.086806
2026-05-31 11:00 |  | 0 | 709.201 | 0.14468
2026-05-31 11:01 |  | 0 | 709.599 | 0
2026-05-31 11:02 |  | 0 | 709.78 | 0
2026-05-31 11:03 |  | 0 | 709.78 | 0
2026-05-31 11:04 |  | 0 | 710.178 | 0.20255
2026-05-31 11:05 |  | 0 | 710.865 | 0
2026-05-31 11:06 |  | 0 | 710.54 | 0
2026-05-31 11:07 |  | 0 | 710.612 | 0
2026-05-31 11:08 |  | 0 | 710.648 | 0.028935
2026-05-31 11:09 |  | 0 | 710.829 | 0.086806
2026-05-31 11:10 |  | 0 | 710.974 | 0
2026-05-31 11:11 |  | 0 | 710.865 | 0.11574
2026-05-31 11:12 |  | 0 | 710.938 | 0.043403
2026-05-31 11:13 |  | 0 | 711.082 | 0
2026-05-31 11:14 |  | 0 | 711.372 | 0.072338
2026-05-31 11:15 |  | 0 | 711.372 | 0.043403
2026-05-31 11:16 |  | 0 | 711.516 | 0
2026-05-31 11:17 |  | 0 | 711.589 | 0.18808
2026-05-31 11:18 |  | 0 | 711.914 | 0.10127
2026-05-31 11:19 |  | 0 | 711.914 | 0
2026-05-31 11:20 |  | 0 | 712.059 | 0
2026-05-31 11:21 |  | 0 | 712.203 | 0
2026-05-31 11:22 |  | 0 | 712.42 | 0.23148
2026-05-31 11:23 |  | 0 | 712.637 | 0.028935
2026-05-31 11:24 |  | 0 | 713.216 | 0.13021
2026-05-31 11:25 |  | 0 | 713.505 | 0
2026-05-31 11:26 |  | 0 | 713.759 | 0.24595
2026-05-31 11:27 |  | 0 | 713.65 | 0
2026-05-31 11:28 |  | 0 | 713.867 | 0
2026-05-31 11:29 |  | 0 | 713.686 | 0.072338
2026-05-31 11:30 |  | 0 | 714.012 | 0.043403
2026-05-31 11:31 |  | 0 | 714.518 | 0

## Notes
Field | Details
Well | Basco 6 EW Well No. 001 ¦ Serial No. 974025 ¦ API 17039880180000
Permit | Order No. IMD 2025-05 EW ¦ Operator: Charm Louisiana, LLC ¦ Injection zone: 1,600–3,680 ft (Miocene)
Data Range | May 1–31, 2026 ¦ 43,201 data points at 1-minute intervals (CDT)
COMPLIANCE LIMITS
Surface Pressure (Order Item 4) | Maximum Authorized Surface Injection Pressure (MASIP): 455 psig
Annular Pressure (Order Item 6) | Minimum tubing-casing annulus pressure: 200 psig at all times
Differential (Order Item 6) | Annular pressure must be ≥50 psig above operating surface injection pressure during active injection
COMPLIANCE RESULTS
Surface Pressure | PASS — Maximum recorded: 408.5 psig. No readings exceeded 455 psig.
Annular Pressure | PASS — One single-point sensor dropout noted (see Sensor Dropout note below). No real exceedances. Minimum non-anomalous reading: 238.1 psig.
Differential | PASS — Minimum differential during active injection: 67.5 psig. No readings below 50 psig. Injection periods: 5,145 minutes (85.8 hours) recorded across May.
NOTES
Surface Pressure = 0 During Injection | Surface injection pressure reads 0 psig during many active injection periods. This is expected behavior: the Basco formation has negative native pressure, meaning the formation draws fluid in once flow is established and no pump pressure is required at the surface. This is not a sensor fault or compliance concern.
Sensor Dropout — May 7, 07:35 CDT | A single one-minute data point at 07:35 on May 7, 2026 shows all SCADA readings at 0 (annular pressure, surface pressure, and flow rate simultaneously). Surrounding readings are continuous and normal — annular pressure was approximately 670–685 psig immediately before and after this point. This is a momentary SCADA communication dropout, not a real pressure event. Well mechanical integrity was not determined to be lacking, and the anomaly lasted less than 4 consecutive hours. The Order Item 6c exemption applies.
Injection Events — May 2026 | Active injection (Injection Rate >0.5 GPM) was recorded on: May 7, 11, 12, 13, 18, 19, 21, 22, 25, 29, 30, and 31. Total recorded injection: 5,145 minutes (85.8 hours). Surface pressure during injection ranged from 0 to 408.5 psig, remaining below the 455 psig MASIP at all times.