## Sheet1
NOTE: Two product types from Daigle Welding Supply require different quantity handling: (1) Liquid cylinder (e.g. AR230L "230 LITER LIQUID ARGON") — liter quantity taken directly from invoice description, no conversion needed. (2) Compressed gas K-pack (e.g. ARK12PK "12 PACK K ARGON / 3000CF") — CF quantity on invoice, convert to liters via: CF x 0.02832 (m3/CF) x 1.784 (kg/m3 argon gas density) / 1.4 (kg/L liquid density). Example: 3000 CF = 108.3 L.
Date | Invoice Number | Qty (CF) | Quantity (Liters) | Quantity (kg) | Production Emissions (kg CO2e) | Miles | Emission Factors + Assumptions |  |  | Source
2026-06-02 | D51857 | 3000 | 108.2633 | 151.5686 | 1204.9633 | 42.1 | ASU Electricity Intensity | 17.17 | kWh/kg | https://www.sciencedirect.com/science/article/abs/pii/S2213138820301351
2026-06-03 | D51886 | 3000 | 108.2633 | 151.5686 | 1204.9633 | 42.1 | Grid Emission Factor | 0.46301 | kg CO2e/kWh | Charm Standard EF
[7 empty] | LA RECs Emission Factor | 0.036642 | kg CO2e/kWh | Charm Standard EF
[6 empty] | 84.2 | Flatbed Truck process Emission Factor | 0.1384 | kgCO2e/t-mi | Charm Standard EF
[7 empty] | Flatbed Truck Embodied Emission Factor | 0.19279 | kgCO2e/mi | Charm Standard EF
[7 empty] | Journey Distance | 42.1 | mi | Argon Delivery Distance - Daigle to Basco.png
[7 empty] | Liquid Argon Density | 1.4 | kg/l | https://www.engineeringtoolbox.com/argon-d_1414.html
|  |  |  | Total Production Emissions | 2409.9265 |  | CF to m³ Conversion (m³/CF) | 0.02832
|  |  |  | Qty of RECs Applied (kWh) | 5204.8671 |  | Argon Gas Density (kg/m³) | 1.784
|  |  |  | Production Emissions Net of RECs (kg CO2e) | 190.7144
|  |  |  | Total Mass | 303.1373
|  |  |  | Transport Process Emissions (kg CO2e) | 1.7663
|  |  |  | Transport Embodied Emissions (kg CO2e) | 16.233
|  |  |  | Qty of BCUs Applied (kg CO2e) | 1.7663
|  |  |  | Transport Emissions Net of BCUs (kg CO2e) | 16.233
|  |  |  | Total Emissions Net of Instruments (kg CO2e) | 206.9474