## MRV SP&C
|  |  |  | kg CO2e/2024 USD | Unit Cost (2024 USD) | Unit Cost (2024 USD) | Consumption Qty | Avg. Forecasted Consumption/Hour runtime (assumes 18 hr hotflows) |  | kg CO2e/hot flow hour
Charm Common Name | Part Name | NAICS Product Type | Product Link | kg CO2e/2024 USD | Unit Cost (2024 USD) | Unit Cost (2024 USD) 2 | Time (week) | Quantity | Avg Forecasted | kg CO2e/week
Green UHMWPE S&D Chem Hose, 3" | 3" Greenline Hose UHMWPE | 326122 -- Plastics Pipe and Pipe Fitting Manufacturing | AH-3-CHEM-G-U,,0000680155¦chem hose¦chemical hose¦element,3in Green UHMWPE S&D Chem Hose,Austin Hose | 0.348 | 28.89 | 28.89 | 52 | 8 | 0.15385 | 1.5467 | lbs to kg | 0.45359
Green UHMWPE S&D Chem Hose, 4" | 4" Greenline Hose UHMWPE | 326122 -- Plastics Pipe and Pipe Fitting Manufacturing | AH-4-CHEM-G-U,,0000615893¦chem hose¦chemical hose¦element,4in Green UHMWPE S&D Chem Hose,Austin Hose | 0.348 | 37.3 | 37.3 | 52 | 8 | 0.15385 | 1.997
Tight-Seal Bolt Clamp, 3" Green Hose | T-Bolt Clamp for 3" Green Hose | 339991 -- Gasket, Packing, and Sealing Device Manufacturing | Tight-Seal Bolt Clamp, for Firm Hose and Tube, 3-17/32" to 3-27/32" ID ¦ McMaster-Carr | 0.159 | 9.65 | 9.65 | 26 | 8 | 0.30769 | 0.47211
Tight-Seal Bolt Clamp, 4" Green Hose | T-Bolt Clamp for 4" Green Hose | 339991 -- Gasket, Packing, and Sealing Device Manufacturing | Tight-Seal Bolt Clamp, for Firm Hose and Tube, 4-17/32" to 4-27/32" ID ¦ McMaster-Carr | 0.159 | 9.72 | 9.72 | 26 | 8 | 0.30769 | 0.47553
3" Flame Arrestor | 3" Flame Arrestor | 332999 -- All Other Miscellaneous Fabricated Metal Product Manufacturing | https://www.mcmaster.com/5204K599/ | 0.256 | 1750 | 1750 | 52 | 1 | 0.019231 | 8.6154
Flame Arrestor Gasket | 3" Flame Arrestor Seal | 339991 -- Gasket, Packing, and Sealing Device Manufacturing | www.intellishare-env.com | 0.159 | 50 | 50 | 52 | 10 | 0.19231 | 1.5288
Fan 18N4 TBNA 316 SST Wheel | SS Fan Wheel | 339999--Miscellaneous Manufacturing | www.intellishare-env.com | 0.159 | 3950 | 3950 | 104 | 2 | 0.019231 | 12.0779
5/8"-11 SS Bolts | 5/8"-11 SS Bolts for ANSI 150 Flanges | 332722 -- Bolt, Nut, Screw, Rivet, and Washer Manufacturing | 18-8 Stainless Steel Hex Head Screw, 5/8"-11 Thread Size, 2-3/4" Long, Fully Threaded ¦ McMaster-Carr | 0.207 | 1.59 | 1.59 | 12 | 24 | 2 | 0.65826
5/8"-11 SS Nuts | 5/8"-11 316 Stainless Steel Hex Nut | 332722 -- Bolt, Nut, Screw, Rivet, and Washer Manufacturing | Super-Corrosion-Resistant 316 Stainless Steel Hex Nut, 5/8"-11 Thread Size ¦ McMaster-Carr | 0.207 | 0.75 | 0.75 | 12 | 24 | 2 | 0.3105
5/8"-11 SS Washer | 18-8 5/8"-11 Stainless Steel Washer | 332722 -- Bolt, Nut, Screw, Rivet, and Washer Manufacturing | 18-8 Stainless Steel Washer, for 5/8" Screw Size, General Purpose, 0.688" ID, 1.500" OD ¦ McMaster-Carr | 0.207 | 0.32 | 0.32 | 12 | 48 | 4 | 0.26496
Thread Sealant Tape | Thread Sealant Tape, 0.0032" Thick, 1" Wide, 14 Yards Long | 339991 -- Gasket, Packing, and Sealing Device Manufacturing | Thread Sealant Tape, 0.0032" Thick, 1" Wide, 14 Yards Long ¦ McMaster-Carr | 0.159 | 5.87 | 5.87 | 4 | 1 | 0.25 | 0.23333
3" ANSI Threaded Flanges | 3" Threaded Flange | 339991 -- Gasket, Packing, and Sealing Device Manufacturing | https://www.mcmaster.com/catalog/131/9/44695K18 | 0.159 | 188.93 | 188.93 | 52 | 2 | 0.038462 | 1.1554
4" ANSI Threaded Flanges | 4" Threaded Flange | 339991 -- Gasket, Packing, and Sealing Device Manufacturing | https://www.mcmaster.com/44695K19/ | 0.159 | 229.12 | 229.12 | 52 | 2 | 0.038462 | 1.4012
Gasket, 2" Pipe, ANSI 150, 1/8" Thick | Gylon or Tealon 2" 150# Flg Gasket, Full Face, 1/8" Thk | 339991 -- Gasket, Packing, and Sealing Device Manufacturing | https://www.gallagherseals.com/2-150-1-8-thk-gylon-3540-asme-b16-5-full-face-gasket.html?srsltid=AfmBOoo1Q4TqEPFB1t8yEKC7irl3tYhLy0DYxKWng1azLpNNizvMONPQ | 0.159 | 38.14 | 38.14 | 26 | 2 | 0.076923 | 0.46648
Gasket, 3" Pipe, ANSI 150, 1/8" Thick | Gylon or Tealon 3" 150# Flg Gasket, Full Face, 1/8" Thk | 339991 -- Gasket, Packing, and Sealing Device Manufacturing | https://www.gallagherseals.com/3-150-1-8-thk-gylon-3540-asme-b16-5-full-face-gasket.html | 0.159 | 48.73 | 48.73 | 12 | 2 | 0.16667 | 1.2913
Gasket, 4" Pipe, ANSI 150, 1/8" Thick | Gylon or Tealon 4" 150# Flg Gasket, Full Face, 1/8" Thk | 339991 -- Gasket, Packing, and Sealing Device Manufacturing | https://www.gallagherseals.com/4-150-1-8-thk-gylon-3540-asme-b16-5-full-face-gasket.html | 0.159 | 70.28 | 70.28 | 12 | 2 | 0.16667 | 1.8624
Camlock Gasket, 3", 1/4" Thick, EPDM | Weather-Resistant EPDM Gasket | 339991 -- Gasket, Packing, and Sealing Device Manufacturing | https://www.mcmaster.com/5647K65/ | 0.159 | 16.88 | 16.88 | 8 | 2 | 0.25 | 0.67098
Camlock Gasket, 4", 1/4" Thick, EPDM | Weather-Resistant EPDM Gasket | 339991 -- Gasket, Packing, and Sealing Device Manufacturing | https://www.mcmaster.com/5647K66/ | 0.159 | 27.19 | 27.19 | 8 | 2 | 0.25 | 1.0808
Camlock Gasket, 2", 1/4" Thick | Chemical-Resistant Viton Fluoroelastomer Gasket | 339991 -- Gasket, Packing, and Sealing Device Manufacturing | Chemical-Resistant Viton® Fluoroelastomer Gasket, for Size 2 Cam-and-Groove Hose Couplings ¦ McMaster-Carr | 0.159 | 12.5 | 12.5 | 8 | 2 | 0.25 | 0.49688
Camlock Gasket, 3", 1/4" Thick | Chemical-Resistant Viton Fluoroelastomer Gasket | 339991 -- Gasket, Packing, and Sealing Device Manufacturing | Chemical-Resistant Viton® Fluoroelastomer Gasket, for Size 3 Cam-and-Groove Hose Couplings ¦ McMaster-Carr | 0.159 | 16.48 | 16.48 | 8 | 2 | 0.25 | 0.65508
KC Nipple, 1/2" | Easy-Fit Barbed Hose Adapter, Barbed Male × NPT Threaded Male | 332999 -- All Other Miscellaneous Fabricated Metal Product Manufacturing | Easy-Fit Barbed Hose Adapter, for Chemicals, 316 Stainless Steel, for 1/2" Hose ID, 1/2 NPT Male ¦ McMaster-Carr | 0.256 | 22.8 | 22.8 | 52 | 4 | 0.076923 | 0.44898
KC Nipple, 1" | Easy-Fit Barbed Hose Adapter, Barbed Male × NPT Threaded Male | 332999 -- All Other Miscellaneous Fabricated Metal Product Manufacturing | Easy-Fit Barbed Hose Adapter, for Chemicals, 316 Stainless Steel, for 1" Hose ID x 1 NPT Male ¦ McMaster-Carr | 0.256 | 22.37 | 22.37 | 52 | 4 | 0.076923 | 0.44052
KC Nipple, 2" | Easy-Fit Barbed Hose Adapter, Barbed Male × NPT Threaded Male | 332999 -- All Other Miscellaneous Fabricated Metal Product Manufacturing | Easy-Fit Barbed Hose Adapter, for Chemicals, 316 Stainless Steel, for 2" Hose ID x 2 NPT Male ¦ McMaster-Carr | 0.256 | 46.93 | 46.93 | 52 | 4 | 0.076923 | 0.92416
KC Nipple, 3" | Easy-Fit Barbed Hose Adapter, Barbed Male × NPT Threaded Male | 332999 -- All Other Miscellaneous Fabricated Metal Product Manufacturing | Easy-Fit Barbed Hose Adapter, for Chemicals, 316 Stainless Steel, for 3" Hose ID x 3 NPT Male ¦ McMaster-Carr | 0.256 | 128.87 | 128.87 | 52 | 4 | 0.076923 | 2.5377
KC Nipple, 4" | Easy-Fit Barbed Hose Adapter, Barbed Male × NPT Threaded Male | 332999 -- All Other Miscellaneous Fabricated Metal Product Manufacturing | Easy-Fit Barbed Hose Adapter, for Chemicals, 316 Stainless Steel, for 4" Hose ID x 4 NPT Male ¦ McMaster-Carr | 0.256 | 170.4 | 170.4 | 52 | 4 | 0.076923 | 3.3556
Shaft Sleeve, Ceramic Coated (#12) | Shaft Sleeve, Ceramic Coated (#12) | Material Weight Methodology - Steel | MCM Series 250 Pump - Critical Spares List.pdf | 0.706 | 2.5 lbs | 1.134 | 26 | 3 | 0.11538 | 0.092376
Mechanical Seal Kit (#10) | Mechanical Seal Kit (#10) | Material Weight Methodology - Steel | MCM Series 250 Pump - Critical Spares List.pdf | 0.706 | 1 lb | 0.45359 | 26 | 6 | 0.23077 | 0.073901
Fluid Seal Kit (#17, #18, #19) | Fluid Seal Kit (#17, #18, #19) | Material Weight Methodology - Plastic | MCM Series 250 Pump - Critical Spares List.pdf | 2.412 | 1.5 lbs | 0.68039 | 26 | 6 | 0.23077 | 0.37871
Stuffing Box f/ Mech. Seals (#13) | Stuffing Box f/ Mech. Seals (#13) | Material Weight Methodology - Steel | MCM Series 250 Pump - Critical Spares List.pdf | 0.706 | 42 lbs | 19.0509 | 26 | 2 | 0.076923 | 1.0346
Casing Wear Pad, f/ 3x4x13 (#15b) | Casing Wear Pad, f/ 3x4x13 (#15b) | Material Weight Methodology - Plastic | MCM Series 250 Pump - Critical Spares List.pdf | 2.412 | 0.5 lbs | 0.2268 | 26 | 2 | 0.076923 | 0.042079
Housing Stud w/ Nut (#16) | Housing Stud w/ Nut (#16) | Material Weight Methodology - Steel | MCM Series 250 Pump - Critical Spares List.pdf | 0.706 | 0.5 lbs | 0.2268 | 26 | 12 | 0.46154 | 0.073901
3x4x13 Ductile Iron RH Impeller | 3x4x13 Ductile Iron RH Impeller | Material Weight Methodology - Steel | MCM Series 250 Pump - Critical Spares List.pdf | 0.706 | 145 lbs | 65.7708 | 52 | 2 | 0.038462 | 1.7859
Isopropyl Alcohol (IPA) | IPA |  | https://www.uline.com/Product/Detail/S-23079/First-Aid/70-Isopropyl-Alcohol-5-Gallon-Bottle |  |  |  | 26 | 5 | 0.19231 | 4.8406
PIG Mat / Absorbent Mat | Heavy Duty Absorbent Pad | 339999--Miscellaneous Manufacturing | https://www.uline.com/Product/Detail/S-17294/Universal-Sorbents/Universal-Sorbent-Pads-15-x-19-Medium | 0.159 | 80 | 80 | 12 | 1 | 0.083333 | 1.06
Simple Green Barrel | Simple Green Extreme - 55 Gallon Drum |  | https://www.amazon.com/dp/B00A2I0YME/ref=pe_386300_440135490_TE_simp_item |  |  |  | 52 | 4 | 0.076923 | 8.0115
Shop Towel Box, Blue | Blue Shop Towels |  | https://www.uline.com/Product/Detail/S-19370/Wipers/Uline-Shop-Towels-Dispenser-Box | 0.214 | 17 | 17 | 4 | 1 | 0.25 | 0.9095
Cam-and-Groove Coupling, 3 NPT Male, Long | Socket with 316 Stainless Steel Locking Levers, 3 Coupling Size, 3 NPT Male | 339991 -- Gasket, Packing, and Sealing Device Manufacturing | Cam-and-Groove Hose Coupling with Locking Levers, 316 Stainless Steel Long Straight Socket, 3 Coupling Size x 3 NPT Male ¦ McMaster-Carr | 0.159 | 317.32 | 317.32 | 52 | 6 | 0.11538 | 5.8216
Cam-and-Groove Coupling, 3 NPT Female | Socket with 316 Stainless Steel Locking Levers, 3 Coupling Size x 3 NPT Female | 339991 -- Gasket, Packing, and Sealing Device Manufacturing | 316 Stainless Steel Cam-and-Groove Hose Coupling, Socket with 316 Stainless Steel Locking Levers, 3 Coupling Size x 3 NPT Female ¦ McMaster-Carr | 0.159 | 231.67 | 231.67 | 52 | 6 | 0.11538 | 4.2503
3/8 Size, Brass Push-to-Connect Socket, for 3/8" Hose ID | 3/8 Size, Brass Push-to-Connect Socket, for 3/8" Hose ID | 339991 -- Gasket, Packing, and Sealing Device Manufacturing | https://www.mcmaster.com/6534K88/ | 0.159 | 23.08 | 23.08 | 26 | 2 | 0.076923 | 0.28229
3/8" Industrial Quick-Disconnect Hose Coupling for Air | 3/8" Industrial Quick-Disconnect Hose Coupling for Air | 339991 -- Gasket, Packing, and Sealing Device Manufacturing | https://www.mcmaster.com/6534K78/ | 0.159 | 6.38 | 6.38 | 26 | 2 | 0.076923 | 0.078032
3/8" Air Hose | Air Hose EPDM Rubber, 3/8" ID, 11/16" OD, 300 PSI, Black | Rubber and Plastics Hoses and Belting Manufacturing | https://www.mcmaster.com/5304K24/ | 0.281 | 2.32 | 2.32 | 52 | 50 | 0.96154 | 0.62685
Pressure gauge, 0–300 psi (Ashcroft) | Ashcroft industrial pressure gauge 0–300 psi, 2-1/2 in dial, 1/4 in NPT bottom (251009AWL02L300#) | 334513 – Instruments and Related Products Manufacturing for Measuring, Displaying, and Controlling Industrial Process Variables | https://www.zoro.com/ashcroft-industrial-pressure-gauge-0-to-300-psi-2-12-in-dial-14-in-npt-bottom-location-251009awl02l300/i/G9785395/ | 0.053 | 90.79 | 90.79 | 26 | 1 | 0.038462 | 0.18507
Sampling cups/jars (~1/3 cup) with lids | Disposable clear polypropylene portion/sample cups with lids (~4 oz), 50-count pack | 326160 – Plastics Bottle Manufacturing | https://www.walmart.com/ip/4-oz-50pcs-Clear-Disposable-Plastic-Portion-Cups-Lids-Souffl-Cups-Jello-Shot-With-Lids-Containers-Perfect-salad-Dressing-More/16225018903 | 0.526 | 13.39 | 13.39 | 26 | 2 | 0.076923 | 0.54178
Hydraulic oil AW ISO 32 (1 qt) | Hydraulic Oil - AW ISO 32 - 1 QT (Hapco) | 324191 – Petroleum Lubricating Oil and Grease Manufacturing | https://hapcoproducts.com/products/hydraulic-oil-aw-iso-32-1-qt | 0.544 | 19.49 | 19.49 | 52 | 20 | 0.38462 | 4.0779
Fasteners, 5/8 in bolts | 5/8"-18 Grade 5 zinc-plated steel hex bolt (representative: 5/8-18 x 8") | 332722 – Bolt, Nut, Screw, Rivet, and Washer Manufacturing | https://boltdepot.com/Product-Details?product=566 | 0.207 | 9.13 | 9.13 | 26 | 24 | 0.92308 | 1.7445
Flange kit, 2-1/2 in, Class 150 | 2-1/2" 150 lb flange gasket + nuts & bolts (4) bolt pack | 332996 – Fabricated Pipe and Pipe Fitting Manufacturing | https://www.statesupply.com/gq1005 | 0.213 | 23.83 | 23.83 | 26 | 6 | 0.23077 | 1.1713
Flange, 3 in, Class 150 (carbon steel) | 3" Weld Neck Class 150 carbon steel flange (ASTM A105 / ANSI B16.5) | 332996 – Fabricated Pipe and Pipe Fitting Manufacturing | https://www.pipefittingsdirect.com/3-inch-Weld-Neck-Class-150-Carbon-Steel-Flanges | 0.213 | 36.76 | 36.76 | 52 | 1.68 | 0.032308 | 0.25297
SS Pipe Nipple 3in M/F | 3" nipples Male + Female SS | 332996 – Fabricated Pipe and Pipe Fitting Manufacturing | https://www.mcmaster.com/pipe-nipples/stainless-steel/ | 0.213 | 35 | 35 | 52 | 4 | 0.076923 | 0.57346
Brass Ball Valve 2in | 2" ball valves (brass) | 332911 – Industrial Valve Manufacturing | https://www.grainger.com/search?searchQuery=2%20inch%20brass%20ball%20valve | 0.14 | 120 | 120 | 52 | 2 | 0.038462 | 0.64615
Thermowell 316 SS | Thermowell, 0.26 ID x 4 1/4" long - 316 SS | 332996 – Fabricated Pipe and Pipe Fitting Manufacturing | https://www.mcmaster.com/thermowells/stainless-steel/ | 0.213 | 85 | 85 | 52 | 1 | 0.019231 | 0.34817
Ratchet Set | Ratchets | 332216 – Saw Blade and Handtool Manufacturing | https://www.grainger.com/search?searchQuery=ratchet%20set | 0.192 | 90 | 90 | 52 | 2 | 0.038462 | 0.66462
Tie downs / rope | Tie downs/rope | 314999 – All Other Miscellaneous Textile Product Mills | https://www.uline.com/BL_471/Straps-and-Tie-Downs | 0.22 | 25 | 25 | 52 | 2 | 0.038462 | 0.21154
SS Clamp 2in | SS Clamps 2" | 332996 – Fabricated Pipe and Pipe Fitting Manufacturing | https://www.mcmaster.com/hose-clamps/stainless-steel/ | 0.213 | 6 | 6 | 52 | 6 | 0.11538 | 0.14746
SS Adapter 2in M-M | SS 2" Male->male adapter threaded | 332996 – Fabricated Pipe and Pipe Fitting Manufacturing | https://www.mcmaster.com/pipe-fittings/threaded/ | 0.213 | 28 | 28 | 52 | 1 | 0.019231 | 0.11469
Industrial Brushes | industrial grade brushes | 339994 – Broom, Brush, and Mop Manufacturing | https://www.grainger.com/search?searchQuery=industrial%20cleaning%20brush | 0.159 | 12 | 12 | 52 | 1 | 0.019231 | 0.036692
Drill & Bits Kit | drills and bits (2 kits) | 333991 – Power-Driven Handtool Manufacturing | https://www.homedepot.com/s/drill%20bit%20set | 0.113 | 180 | 180 | 52 | 6 | 0.11538 | 2.3469
SS Wrench Kit | SS Wrench Kit | 332216 – Saw Blade and Handtool Manufacturing | https://www.grainger.com/search?searchQuery=wrench%20set%20stainless | 0.192 | 140 | 140 | 52 | 1 | 0.019231 | 0.51692
Pipefittings Kit | Pipefittings kit | 332996 – Fabricated Pipe and Pipe Fitting Manufacturing | https://www.mcmaster.com/pipe-fittings/assortments/ | 0.213 | 75 | 75 | 52 | 1 | 0.019231 | 0.30721
Heavy Duty Cleaning Towels | tub o towels heavy duty cleaning towels | 325612 – Polish and Other Sanitation Good Manufacturing | https://www.uline.com/BL_4700/Wipers | 0.298 | 18 | 18 | 1 | 1 | 1 | 5.364
Pipe Insulation (AP Armaflex) | Pipe insulation - AP Armaflex | 326150 – Urethane and Other Foam Product (except Polystyrene) Manufacturing | https://www.grainger.com/search?searchQuery=armaflex%20pipe%20insulation | 0.346 | 1.75 | 1.75 | 52 | 10 | 0.19231 | 0.11644
Black Lap Seal | Black Lap Seal | 322220 – Paper Bag and Coated and Treated Paper Manufacturing | https://www.grainger.com/search?searchQuery=lap%20seal%20tape%20black | 0.325 | 12 | 12 | 52 | 5 | 0.096154 | 0.375
#2 Size 80 Mesh 304SS Basket Strainer | #2 Size 304 SS Mesh Basket Strainer - 80 Mesh | 332999 -- All Other Miscellaneous Fabricated Metal Product Manufacturing | https://shop.prmfiltration.com/products/2-size-304-stainless-steel-mesh-basket-strainer-80-mesh | 0.256 | 599.99 | 599.99 | 52 | 2 | 0.038462 | 5.9076
#2 Size 70 Mesh/210µm 304SS Basket Strainer | #2 Size 304 SS Mesh Basket Strainer - 70 Mesh/210 Micron | 332999 -- All Other Miscellaneous Fabricated Metal Product Manufacturing | https://shop.prmfiltration.com/products/2-size-304-stainless-steel-mesh-strainer-basket-70-mesh-210-micron | 0.256 | 407.99 | 407.99 | 52 | 1 | 0.019231 | 2.0086
#2 Size 25µm Polyester Felt Filter Bag, Case (SS Ring) | #2 Size 25 Micron Polyester Felt Liquid Filter Bag, Stainless Steel Ring - Case of 50 | 339999 -- All Other Miscellaneous Manufacturing | https://shop.prmfiltration.com/products/2-size-polyester-felt-liquid-filter-bags-stainless-steel-ring-25-micron | 0.159 | 269.99 | 269.99 | 6 | 1 | 0.16667 | 7.1547
#2 Size 37µm Nylon Mesh Filter Bag, Case (PP Ring) | #2 Size 37 Micron Nylon Monofilament Mesh Liquid Filter Bag, PP Ring - Case of 50 | 339999 -- All Other Miscellaneous Manufacturing | https://shop.prmfiltration.com/products/2-size-liquid-filter-bags-nylon-monofilament-mesh-polypropylene-ring-37-micron | 0.159 | 279.99 | 279.99 | 8 | 1 | 0.125 | 5.5648
#2 Size 74µm Nylon Mesh Filter Bag, Case (PP Ring) | #2 Size 74 Micron Nylon Monofilament Mesh Liquid Filter Bag, PP Ring - Case of 50 | 339999 -- All Other Miscellaneous Manufacturing | https://shop.prmfiltration.com/products/2-size-liquid-filter-bags-nylon-monofilament-mesh-polypropylene-ring-74-micron | 0.159 | 299.99 | 299.99 | 8 | 1 | 0.125 | 5.9623
482.6841

## LCA Values
SimpleGreen |  |  |  |  | Isopropyl |  |  |  | Conversion Constants
Density | 8.59 | lb/gal | Source: SDS |  | Density | 0.858 | g/cm3 | Source: SDS | lb per kg | 0.45359
| 3.8964 | kg/gal |  |  |  | 3.2479 | kg/gal |  | kg/gal per g/cm3 | 3.7854
GWP | 0.486 | kg CO2e/kg |  |  | GWP | 1.55 | kg CO2e/kg
| 1.8936 | kg CO2e/gal |  |  |  | 5.0342 | kg CO2e/gal
Plastic
Unit Mass (kg) | Recycling Assumption (Steel) | Recycling Assumption (Plastic) | Proportion Steel | Proportion Plastic | Emission Factor | Weight | Emission Factor | Weight | Emission Factor | Weight | Emission Factor | Weight | Emission Factor | Weight
1 | 0 | 0.13 | 0 | 1 | 1.92 | 1 | 0.07 | 1 | 0.06 | 1 | 2.6 | 0.87 | 0.15 | 1
GWP | 2.412 | kg/kg
Steel
Unit Mass (kg) | Recycling Assumption | Emission Factor | Weight | Emission Factor | Weight | Emission Factor | Weight | Emission Factor | Weight
1 | 0.7 | 1.92 | 0.3 | 0.07 | 1 | 0.06 | 1
GWP | 0.706 | kg/kg