## Batch QA Checklist -- Template
Injection Batch QA Checklist
Batch ID: | [Enter Batch #] | Reviewer: | [Name / Date]
Reporting Period: | [Enter RP dates] | Injection Site: | Basco 6 (Evangeline Parish, LA)
Oil Types in Batch: | [Select from dropdown]
Checklist Item | Status | Notes / Evidence | Verifier Reference
1. Batch Folder Completeness
Batch folder exists in Injection Batch Data with correct naming (e.g., 2-XXX) |  |  | VR Appendix 1
Scale Tickets subfolder present and populated |  |  | VR Appendix 1
Testing subfolder present with all required lab results |  |  | VR Appendix 1
Ops Notes spreadsheet present and complete |  |  | VR Appendix 1
Injection site confirmed as Basco 6 (Evangeline Parish, LA) — no references to deprecated Vaulted Deep site |  | Verify BOLs, Ops Notes, and Certify all reflect Basco
2. Scale Tickets & Mass Determination
Empty and full scale ticket images present for each truckload/railcar |  |  | VR Sec 5.1
For each pair: dates are within 2 weeks of injection |  |  | VR Sec 3.5
For each pair: tractor and trailer numbers match between empty and full tickets |  |  | VR Sec 5.1
Net mass (full minus empty) correctly calculated in Ops Notes |  |  | VR Sec 5.1
Injectate mass uses conservative value: MIN(scale ticket net, originating BOL mass) |  |  | GHG Stmt Sec C
1.29% sparging mass deduction applied to AECN input mass only (Charm WODO and Aqueous do not receive sparging) |  | Charm Aqueous receives LCS pre-treatment instead (see Section 6c) | GHG Stmt Sec C
All mass values consistent across scale tickets, Ops Notes, and Certify/dMRV entry |  |  | VR Sec 5.1
3. Bills of Lading (BOL) & Transportation
Truck BOL(s) present for each shipment in the batch |  |  | VR Appendix 1 — BOL PDFs
If rail delivery: truck BOLs from AECN present (destination = railyard) |  | Standard practice: 3 BOLs per railcar | VR Appendix 1 — BOL docs
BOL mass matches or exceeds the reported injectate mass |  |  | VR Sec 3.5
Origin and destination correct on BOL |  | AECN→Basco, Charm→Basco, or AECN→SOPOR→Basco for rail | PDD Sec A
Transportation distance consistent with known route for origin |  | AECN truck ~2,197mi; AECN rail ~2,199mi (via SOPOR); Charm varies | Transport Emissions Acctg v1.1
Transport mode matches oil type (tanker=AECN truck, railcar=AECN rail, flatbed=Charm/Kerry totes) |  |  | Certify > Datapoints
Billing documents present and consistent with BOL shipment details |  |  | VR Appendix 1 — billing docs
4. Bio-Oil Composition & Testing (CHN / Lab Results)
CHN analysis PDF(s) present in Testing subfolder |  |  | VR Appendix 1 — CHN files
Carbon content (wt%) within expected range for oil type |  | AECN ~41-42%; Charm varies by production period | Biomass Feedstock Acctg v1.2
Hydrogen and nitrogen values reported and reasonable |  |  | Biomass Feedstock Acctg v1.2
Lab report references correct batch/sample ID |  |  | VR Sec 5.1
If aqueous phase present: pH / conductivity results present and within permit range |  |  | UIC Permit / LDENR
Carbon content used in CO2e calculation matches lab report value |  |  | VR Sec 5.1
5. Ops Notes Accuracy & Internal Consistency
Ops Notes has correct batch ID and injection date
All scale ticket values correctly transcribed into Ops Notes |  |  | Prior checklist Sec 2
If oil and aqueous phases: mass transported, oil disposed, and oil in batch are internally consistent
COBB values present and match appropriate cells
pH measurement noted
Completion date present and matches COBB
No erroneous density measurements (density only for estimating AECN oil input)
6a. AECN Feedstock Emissions & Allocation
IF NO AECN IN BATCH: Mark all items in Section 6a as N/A.
AECN process emissions LCA CI spreadsheet present |  |  | VR Appendix 1 — LCA CI files
LCA with stack emissions file present |  |  | VR Appendix 1 — LCA w Stack
Supporting GHG data file present for the AECN production period |  |  | VR Appendix 1 — Supporting GHG
AECN pyrolysis process emission factor matches current half-year value |  | Current: 0.10 tCO2e/t — confirm matches GHG Statement | Certify > Datapoints
AECN pyrolysis embodied emission factor applied |  | Current: 0.02 tCO2e/t — confirm matches GHG Statement | Certify > Datapoints
6b. Charm WODO (Wood-Derived Oil) Emissions
IF NO CHARM WODO IN BATCH: Mark all items in Section 6b as N/A.
Production Period identified and emission factor (CI) documented
Charm WODO CI calculated via spreadsheet method (until dMRV integration complete) |  |  | GHG Stmt Sec C
Production Period production emissions correctly allocated to this batch |  |  | Certify > Components
Flatbed truck transport distance and emissions correctly entered |  |  | Certify > Datapoints
Verify pre-treatment status: NONE for Charm WODO (no sparging/LCS applied to WODO fraction) |  |  | VR Sec 3.1
6c. Charm Aqueous (Quench Oil / Wood Vinegar) Emissions
IF NO CHARM AQUEOUS IN BATCH: Mark all items in Section 6c as N/A.
Production Period identified and emission factor (CI) documented
Aqueous CI calculated via same spreadsheet method as WODO |  |  | GHG Stmt Sec C
Production Period production emissions correctly allocated to this batch |  |  | Certify > Components
Flatbed truck transport distance and emissions correctly entered |  |  | Certify > Datapoints
LCS pre-treatment applied for pH adjustment: LCS mass and CI entered in Certify; aqueous mass adjusted accordingly |  | Aqueous requires LCS pre-treatment unlike WODO
6d. Kerry Oil Emissions
IF NO KERRY IN BATCH: Mark all items in Section 6d as N/A. Kerry protocol is under development — do not submit Kerry batches to Certify until methodology memo is approved.
Kerry-specific methodology memo attached to batch folder and approved |  | Required before any Kerry batch can proceed to Sections 7-9
Kerry CI / emission factor documented and applied per approved methodology
Tote transport (flatbed) distance and emissions correctly entered
Pre-treatment requirements met per approved methodology (if applicable)
7. Gross-to-Net Calculation
Gross CO2e sequestered = injectate mass × carbon wt% (as decimal) × 3.667 [CO2/C molecular weight ratio] |  | Verify units consistent (kg in → kg CO2e out, or t in → tCO2e out); carbon content as decimal (0.42 not 42) | GHG Stmt Sec E / Bio-oil Geol Storage v1.1
Process emissions correctly deducted from gross (all oil types combined) |  |  | GHG Stmt Sec E
Uncertainty discount correctly applied per Isometric Standard |  |  | Isometric Standard v1.8
Net removals for the batch consistent with BCU Quant spreadsheet and GHG Statement |  |  | RP BCU Quant.xlsx
8. Data Integrity & Anomaly Check
No unexplained outliers in mass, carbon content, or calculated values
Any spills, losses, or irregularities: quantity documented, unrecovered mass deducted, and incident report filed |  |  | GHG Stmt Sec C
If inventory reconciliation applies: carryover oil from prior production periods documented and allocated |  | Verify reconciliation spreadsheet if multi-period allocation | VR Sec 3.5
9. Isometric Certify — Removal Component Mapping
SEQUESTRATIONS: Gross injection sequestration (tCO2e) matches internal gross CO2e for total batch (before deductions) |  | One sequestration entry per removal in Certify — covers all oil types in batch | Certify > Components
REMOVAL ACTIVITIES — Transport: Process + embodied emissions correct for each lot/mode |  | Tanker truck, railcar, and/or flatbed as applicable | Certify > Components
REMOVAL ACTIVITIES — Injection: LCS and sample transport emissions correct |  |  | Certify > Components
REMOVAL ACTIVITIES — Pyrolysis: Each oil type has corresponding emissions entry |  | AECN = "AECN Pyrolysis/Production"; Charm = "(Production Period X)" prefix | Certify > Components
REDUCTIONS: All applicable BCU categories populated (or marked N/A if not applicable) |  | 5 categories: injection diesel, injection waste, pre-treat diesel, pre-treat waste, transport process | Certify > Components
COUNTERFACTUALS: Baseline correctly computed or zero per protocol |  |  | Certify > Components
Net removal (tCO2e) in Certify matches internal net calculation (after all deductions and uncertainty) |  |  | Certify > Calculation View
All Datapoints have corresponding source documents linked with descriptive names |  | No generic names like "Measurement XXXX" or "IMG_001" | Certify > Datapoints
All Sources uploaded to Certify match files in the batch folder on Drive |  |  | Certify > Sources

## Mangrove Routing
Section | Section Name | Item | Routing | Type | Automation / Review Notes | Mangrove Rules
1 | Batch Folder Completeness |  |  |  |  | 41
1 | Batch Folder Completeness | Batch folder exists with correct naming (e.g., 2-XXX) | Mangrove Rule | Pattern check | Folder name matches regex 2-\d{3}; auto-reject mismatches | Charm Review Items
1 | Batch Folder Completeness | Scale Tickets subfolder present and populated | Charm Review | Document inventory | Confirm image files exist for each transport unit; check count = 2 × shipment count | 26
1 | Batch Folder Completeness | Testing subfolder present with all required lab results | Charm Review | Document inventory | Confirm CHN PDFs present per required test types for each oil in batch
1 | Batch Folder Completeness | Ops Notes spreadsheet present and complete | Charm Review | Document reading | 'Complete' requires reading the document; file presence alone insufficient
1 | Batch Folder Completeness | Injection site confirmed as Basco 6 — no references to deprecated Vaulted Deep | Mangrove Rule | Cross-field match | Field value = 'Basco 6' checked across BOLs, Ops Notes, and Certify entry
2 | Scale Tickets & Mass
2 | Scale Tickets & Mass | Empty and full scale ticket images present for each truckload/railcar | Charm Review | Document inventory | Requires verifying image files exist for every transport unit
2 | Scale Tickets & Mass | Scale ticket dates within 2 weeks of injection date | Mangrove Rule | Date rule | abs(ticket_date − injection_date) ≤ 14 days; flag any pair exceeding threshold
2 | Scale Tickets & Mass | Tractor and trailer numbers match between empty and full tickets | Charm Review | Document reading | Requires reading equipment IDs from ticket images; not structured data
2 | Scale Tickets & Mass | Net mass (full minus empty) correctly calculated in Ops Notes | Mangrove Rule | Arithmetic | net = full_ticket − empty_ticket; tolerance ±1 kg for rounding
2 | Scale Tickets & Mass | Injectate mass uses MIN(scale ticket net, BOL mass) | Mangrove Rule | Arithmetic / logic | injectate = MIN(scale_net, BOL_mass); fail if higher value used
2 | Scale Tickets & Mass | 1.29% sparging deduction applied to AECN input mass only (not Charm WODO/Aqueous) | Mangrove Rule | Conditional arithmetic | IF oil_type=AECN: mass_in = mass × 0.9871; WODO/Aqueous: no deduction
2 | Scale Tickets & Mass | All mass values consistent across scale tickets, Ops Notes, and Certify | Mangrove Rule | Cross-field match | Three-way equality; flag any discrepancy > 0.01 t
3 | BOL & Transportation
3 | BOL & Transportation | Truck BOL(s) present for each shipment in the batch | Charm Review | Document inventory | Confirm BOL PDF exists per shipment leg; count BOLs = count truck movements
3 | BOL & Transportation | Rail delivery: truck BOLs from AECN present (standard: 3 per railcar) | Charm Review | Document inventory | Count PDFs per railcar; flag if < 3; requires reading to confirm they are BOLs
3 | BOL & Transportation | BOL mass ≥ reported injectate mass | Mangrove Rule | Threshold check | BOL_mass ≥ injectate_mass; fail if injectate exceeds BOL
3 | BOL & Transportation | Origin and destination correct on BOL (AECN→Basco or AECN→SOPOR→Basco) | Charm Review | Document reading | Requires reading origin/destination fields from BOL PDF
3 | BOL & Transportation | Transportation distance consistent with known route for origin | Mangrove Rule | Lookup / reference | distance ∈ expected_range[route_key]; AECN truck ~2,197 mi, rail ~2,199 mi
3 | BOL & Transportation | Transport mode matches oil type (tanker=truck, railcar=rail, flatbed=Charm/Kerry) | Mangrove Rule | Cross-field match | mode_map[oil_type] = reported_mode; mismatch = fail
3 | BOL & Transportation | Billing documents present and consistent with BOL shipment details | Charm Review | Document reading | Requires reading billing PDFs and comparing to BOL values
4 | Bio-Oil Composition & Testing
4 | Bio-Oil Composition & Testing | CHN analysis PDF(s) present in Testing subfolder | Charm Review | Document inventory | Confirm CHN PDF file exists per oil type in batch
4 | Bio-Oil Composition & Testing | Carbon content (wt%) within expected range for oil type | Mangrove Rule | Statistical range | Flag if ¦C% − μ¦ > 2σ; fail if > 3σ; μ/σ computed per oil_type from historical batches
4 | Bio-Oil Composition & Testing | Hydrogen and nitrogen values reported and reasonable | Mangrove Rule | Range check | H% ∈ [3, 10]; N% ∈ [0, 3]; outside = analytical or transcription error
4 | Bio-Oil Composition & Testing | Lab report references correct batch/sample ID | Charm Review | Document reading | Requires reading lab PDF header; ID matching is not yet structured data
4 | Bio-Oil Composition & Testing | If aqueous: pH / conductivity within permit range | Mangrove Rule | Threshold check | pH ∈ [permit_min, permit_max] per UIC/LDENR values; flag if field is missing
4 | Bio-Oil Composition & Testing | C content used in CO2e calculation matches lab report value | Mangrove Rule | Cross-field match | C%_in_calc = C%_on_lab_cert; fail on mismatch > 0.1 percentage point
5 | Ops Notes Accuracy
5 | Ops Notes Accuracy | Ops Notes has correct batch ID and injection date | Mangrove Rule | Cross-field match | ops_notes.batch_id = canonical_id; ops_notes.injection_date = source of record
5 | Ops Notes Accuracy | All scale ticket values correctly transcribed into Ops Notes | Mangrove Rule | Cross-field match | ops_notes.mass[i] = scale_ticket.net[i] per transport unit; tolerance ±1 kg
5 | Ops Notes Accuracy | Oil and aqueous phases internally consistent (transported, disposed, in batch) | Mangrove Rule | Mass balance | mass_transported − oil_disposed = oil_in_batch; fail on non-zero residual
5 | Ops Notes Accuracy | COBB values present and match appropriate cells | Mangrove Rule | Cross-field match | COBB entry = Ops Notes computed values in linked cells; flag blanks
5 | Ops Notes Accuracy | pH measurement noted | Mangrove Rule | Presence check | pH field is non-null; flag if blank
5 | Ops Notes Accuracy | Completion date present and matches COBB | Mangrove Rule | Cross-field match | ops_notes.completion_date = COBB.completion_date; flag blank or mismatch
5 | Ops Notes Accuracy | No erroneous density measurements (density only for estimating AECN oil input) | Charm Review | Judgment call | Requires context: was density used beyond AECN input estimation? Other uses = error
6a | AECN Feedstock Emissions
6a | AECN Feedstock Emissions | AECN process emissions LCA CI spreadsheet present | Charm Review | Document inventory | Confirm LCA CI file exists in batch folder for the correct production period
6a | AECN Feedstock Emissions | LCA with stack emissions file present | Charm Review | Document inventory | Separate file from CI spreadsheet; both required per VR Appendix 1
6a | AECN Feedstock Emissions | Supporting GHG data file present for AECN production period | Charm Review | Document inventory | Third required file; confirm presence for the correct production period
6a | AECN Feedstock Emissions | AECN pyrolysis process EF matches current half-year value (currently 0.10 tCO2e/t) | Mangrove Rule | Lookup / reference | process_EF = lookup(oil_type='AECN', period=half_year); auto-fail on mismatch
6a | AECN Feedstock Emissions | AECN pyrolysis embodied EF applied correctly (currently 0.02 tCO2e/t) | Mangrove Rule | Lookup / reference | embodied_EF = lookup(oil_type='AECN'); auto-fail on mismatch
6b | Charm WODO Emissions
6b | Charm WODO Emissions | Production Period identified and CI documented | Charm Review | Document reading | Requires reading calc sheet to confirm PP cited; not yet a structured data field
6b | Charm WODO Emissions | Charm WODO CI calculated via spreadsheet method (until dMRV integration) | Charm Review | Document reading | Manual calc; CI is a spreadsheet output not yet in Mangrove as structured input
6b | Charm WODO Emissions | Production emissions correctly allocated to this batch (CI × batch fraction) | Mangrove Rule | Arithmetic | allocated = PP_total_emissions × (batch_mass / PP_total_mass)
6b | Charm WODO Emissions | Flatbed transport distance and emissions correctly entered | Mangrove Rule | Lookup + arithmetic | distance = route_lookup[origin→Basco]; emissions = mass × dist × flatbed_EF
6b | Charm WODO Emissions | Pre-treatment status NONE for Charm WODO (no sparging or LCS) | Mangrove Rule | Value check | pre_treatment[oil_type='WODO'] must be null/none; any entry = fail
6c | Charm Aqueous Emissions
6c | Charm Aqueous Emissions | Production Period identified and CI documented | Charm Review | Document reading | Same as WODO: requires reading calc sheet
6c | Charm Aqueous Emissions | Aqueous CI calculated via same spreadsheet method as WODO | Charm Review | Document reading | Manual process until dMRV integration
6c | Charm Aqueous Emissions | Production emissions correctly allocated to this batch | Mangrove Rule | Arithmetic | Same allocation formula: PP_emissions × (batch_mass / PP_total)
6c | Charm Aqueous Emissions | Flatbed transport distance and emissions correctly entered | Mangrove Rule | Lookup + arithmetic | Same check as WODO transport
6c | Charm Aqueous Emissions | LCS pre-treatment applied: mass and CI in Certify; aqueous mass adjusted accordingly | Mangrove Rule | Conditional arithmetic | IF oil_type=Aqueous: LCS_mass > 0 in Certify + aqueous_mass reflects deduction
6d | Kerry Oil Emissions
6d | Kerry Oil Emissions | Kerry methodology memo attached and approved | Charm Review | Document inventory | Confirm memo present AND bears approval; not just file presence
6d | Kerry Oil Emissions | Kerry CI / EF applied per approved methodology | Charm Review | Document reading | Requires reading approved memo; cannot automate until memo is finalized
6d | Kerry Oil Emissions | Tote transport (flatbed) distance and emissions correctly entered | Mangrove Rule | Lookup + arithmetic | distance = 1,090 mi (confirmed Kerry route); emissions = mass × dist × flatbed_EF
6d | Kerry Oil Emissions | Pre-treatment requirements met per approved methodology | Charm Review | Document reading | Depends on methodology memo content; cannot automate until memo finalized
7 | Gross-to-Net Calculation
7 | Gross-to-Net Calculation | Gross CO2e = injectate mass × C% (as decimal) × 3.667 | Mangrove Rule | Arithmetic | gross = mass_t × (C_pct/100) × 3.667; verify units consistent (t in → tCO2e out)
7 | Gross-to-Net Calculation | Process emissions correctly deducted from gross (all oil types combined) | Mangrove Rule | Arithmetic | net_pre_unc = gross − Σ(process_emissions); sum over all oil types in batch
7 | Gross-to-Net Calculation | Uncertainty discount applied per Isometric Standard | Mangrove Rule | Arithmetic | net = net_pre_unc × (1 − uncertainty_rate) per Isometric Standard v1.8
7 | Gross-to-Net Calculation | Net removals consistent with BCU Quant spreadsheet and GHG Statement | Mangrove Rule | Cross-sheet match | certify_net = BCU_quant_net = GHG_stmt_net; three-way match within rounding
8 | Data Integrity & Anomaly Check
8 | Data Integrity & Anomaly Check | No unexplained outliers in mass, carbon content, or calculated values | Mangrove Rule | Statistical rule | Flag any value > 2σ from rolling mean; require explanation field to clear flag
8 | Data Integrity & Anomaly Check | Spills, losses, or irregularities: quantity documented, mass deducted, incident report filed | Charm Review | Document reading | Requires reading incident reports and confirming deduction appears in mass calc
8 | Data Integrity & Anomaly Check | Inventory reconciliation: carryover oil from prior periods documented and allocated | Charm Review | Judgment call | Context-dependent; requires reading reconciliation spreadsheet and prior period records
9 | Isometric Certify Mapping
9 | Isometric Certify Mapping | SEQUESTRATIONS: gross in Certify matches internal gross CO2e for total batch | Mangrove Rule | Cross-system match | certify_gross = internal_gross; tolerance ±0.001 tCO2e for rounding
9 | Isometric Certify Mapping | ACTIVITIES — Transport: process + embodied correct for each lot and mode | Mangrove Rule | Arithmetic | Check each transport component formula per mode (tanker, railcar, flatbed)
9 | Isometric Certify Mapping | ACTIVITIES — Injection: LCS and sample transport emissions correct | Mangrove Rule | Arithmetic | LCS: mass × dist × EF; sample transport: per documented route and mass
9 | Isometric Certify Mapping | ACTIVITIES — Pyrolysis: each oil type has a corresponding emissions entry | Mangrove Rule | Presence check | ∀ oil_type in batch: pyrolysis_component exists in Certify with non-zero value
9 | Isometric Certify Mapping | REDUCTIONS: all 5 BCU categories populated or explicitly N/A | Mangrove Rule | Presence check | 5 categories: injection diesel, injection waste, pre-treat diesel, pre-treat waste, transport process
9 | Isometric Certify Mapping | COUNTERFACTUALS: baseline correctly computed or zero per protocol | Mangrove Rule | Arithmetic | counterfactual = 0 for standard batches; non-zero requires documented justification
9 | Isometric Certify Mapping | Net removal in Certify matches internal net after all deductions and uncertainty | Mangrove Rule | Cross-system match | certify_net = internal_net; tolerance ±0.001 tCO2e
9 | Isometric Certify Mapping | All Datapoints have descriptive source names (no 'Measurement XXXX' or 'IMG_001') | Charm Review | Judgment call | 'Descriptive' is qualitative; requires human reading of datapoint name list
9 | Isometric Certify Mapping | All Sources in Certify match files in batch folder on Drive | Charm Review | Document inventory | Cross-reference Certify source list against Drive batch folder file inventory