## 1. Biomass Sourcing & Transport
Parameter | Monitoring/Data Collection Frequency | Data Collection Method | Documentation | Data Quality Assessment | Emission Calculation Method | Emission Factors Used | Justification of Variables and Emission Factors | Modifications to Address Uncertainty
Biomass Transport | See '9. Shared Transport Methodology' tab. | See '9. Shared Transport Methodology' tab. | See '9. Shared Transport Methodology' tab. | Fuel use and weight of delivered biomass are measured directly by truck fuel meters and calibrated scales respectively Vehicle Type is always a Heavy Duty Vehicle (specialty truck) due to the quantity and nature of cargo Google Maps routing is a reliable source of mileage information and is controlled for uncertainty as described in the Uncertainty Analysis section Scales used are calibrated and the result is adjusted for the maximum allowable error for a calibrated legal-for-trade truck scale to ensure a conservative estimate of removals as detailed in the Uncertainty Analysis GLEC and Auburn University qualify as a “reputable source” for emissions factors given the Isometric Protocol’s definition | See '9. Shared Transport Methodology' tab. | See '9. Shared Transport Methodology' tab. | Vehicle Type is always a Heavy Duty Vehicle (flatbed truck) due to the quantity and nature of cargo Google Maps routing is a reliable source of mileage information and is controlled for uncertainty as described in the Uncertainty Analysis section Truck scales are calibrated and the result is adjusted for the maximum allowable uncertainty for a calibrated legal-for-trade truck scale to ensure a conservative estimate of removals as detailed in the Uncertainty Analysis GLEC and Auburn University qualify as a “reputable source” for emissions factors given the Isometric Protocol’s definition | See '9. Shared Transport Methodology' tab.
NOTE: AECN's biomass feedstock sourcing and transport is not tracked as a separate line item by Charm — it is embedded within AECN's vendor LCA process-emissions factor (see the '3. Biomass Conv & Pyro. - AECN' tab).
NOTE: Biomass sourced by both Charm and AECN has been validated at zero counterfactual and leakage emissions. If that changes, the methodology for accounting for those emissions will be detailed in this tab.

## 2. Shared Facilities Meth.
Parameter | Monitoring/Data Collection Frequency | Data Collection Method | Documentation | Data Quality Assessment | Emission Calculation Method | Emission Factors Used | Justification of Variables and Emission Factors | Modifications to Address Uncertainty | Source
Shared facility methodology definitions — referenced by name from the facility tabs (4. Charm pyrolysis, 6. Basco 6 pre-processing and injection).
Electricity Use | See facility tab (4. Charm pyrolysis, 6. Basco 6). | Total consumption in kWh is measured for each period using readings from the utility-provided electricity meter. | Utility customer portal usage data; utility billing statements or reading levels noted by site staff | Electricity use is measured using a calibrated instrument from the local utility provider calibrated and purpose-built for measuring power usage over time. Given that the readings are the basis for billing for power usage, the utility has a direct incentive to ensure their accuracy Subregional grid emissions factors and generation technology mix are provided by the US EPA and grid infrastructure emissions factors from GREET, which are reputable sources under the Isometric Protocol’s definition | Each facility uses the applicable eGrid subregion with the Green-e marginal generator adjustment. Electricity emissions = kWh usage x per-kWh emissions for the applicable eGrid subregion (adjusted by Green-e for residual grid mix), plus a per-kWh addition for embodied grid-infrastructure emissions (weighted average of EPA-reported generation mix and GREET infrastructure emissions factors). Where RECs are used, the grid emission factor is replaced by a GREET renewable-generation-type factor for every kWh matched, reduced by the EPA eGrid grid-region T&D derating factor. | US EPA eGrid (subregional grid mix and generation technology mix); GREET (grid infrastructure emissions factors and REC-matched generation factors); Green-e (residual grid mix process emissions) | Electricity use is measured using a calibrated instrument from the local utility provider calibrated and purpose-built for measuring power usage over time. Given that the readings are the basis for billing for power usage, the utility has a direct incentive to ensure their accuracy Subregional grid emissions factors and generation technology mix are provided by the US EPA and grid infrastructure emissions factors from GREET, which are reputable sources under the Isometric Protocol’s definition The RECs calculation approach used is aligned with the approach provided in the Isometric Energy Use Accounting module | The maximum allowable error for the utility-provided electricity meter is 2%, per the Colorado Code of Regulations (page 41). Charm enters this maximum error, scaled to the measured value, in Certify as the uncertainty for metered electricity consumption for the period. Certify converts it to a standard deviation and carries it through to the electricity emissions calculation by variance propagation so that the reported removal sits at least one standard deviation below the mean, in line with the Isometric Standard's guidance on conservative estimates. | Appendix 6; Supplemental Doc 3
Liquid Fuel Use | See facility tab (4. Charm pyrolysis, 6. Basco 6). | Fuel (diesel, propane, gasoline) is purchased on an ongoing basis; invoices for fuel purchases are used to measure fuel usage on site. All purchases will be summed to compute fuel use for each period. | Fuel purchase invoices | Invoices provide an accurate representation of fuel purchases for the site. The result is adjusted for the maximum allowable error for a calibrated legal-for-trade fuel meter to ensure a conservative estimate of removals as detailed in the Uncertainty Analysis As a source for emissions factors, GLEC is considered a “reputable source” under the Isometric Protocol’s definition | Emissions impact of fuel usage is calculated based on GLEC models for fuel combustion (tCO2e/kg fuel) multiplied by the quantity of fuel purchased for use on site as documented by purchase invoices. Conversion from volume to mass measurements is based on the standard density of the applicable fuel as documented by an appropriate, reputable source. | GLEC V3.0, Section 3 | All fuel used on site will be purchased and an invoice will be issued to record that purchase which is presumed to be reflective of the amount dispensed by a gas meter. Because the meter is used to determine billing, the fuel vendor has a direct financial incentive to ensure that it is accurate. GLEC V3.0 is a reputable source for emissions factors according to the definition provided in the Isometric Protocol and is the most recent version of the framework | The maximum allowable error for a legal-for-trade fuel meter is 0.28%, per the Colorado Code of Regulations. Charm enters this maximum error, scaled to the measured value, in Certify as the uncertainty for fuel quantity purchased for the period. Certify converts it to a standard deviation and carries it through to the fuel-use emissions calculation by variance propagation so that the reported removal sits at least one standard deviation below the mean, in line with the Isometric Standard's guidance on conservative estimates. | Appendix 6; Supplemental Doc 3
Water Use | See facility tab (4. Charm pyrolysis, 6. Basco 6). | See facility tab. | See facility tab. |  | See facility tab. | See facility tab. |  | N/A | Appendix 6; Supplemental Doc 3
Capital Equipment and Site Improvement Embodied Emissions | See facility tab (4. Charm pyrolysis, 6. Basco 6). | Prior to commissioning, Charm will estimate the embodied emissions of capital equipment and site improvements based on 1) The quantity of materials used or 2) The cost of the equipment or work performed depending on data availability. Data sources may include, but are not limited to, manufacturer specs, BOMs, or invoices. Multiple data sources may be used for LCA depending on the object of analysis and data availability. For equipment, specific model information is often enough to find comparable entries in a reputable database. For facilities improvements, the quantity, type and estimated mass of materials used is often available and sufficient for LCA; for certain types of simple equipment that doesn’t have a clear analogue in an LCA database this may be used as well. When the above is not available and/or in the case of complex equipment that does not have a clear analogue in an LCA database, cost may be used to estimate the embodied emissions as determined through either invoices or typical values on online marketplaces (if rented). | Materials: Manufacturer specs, BOMs, estimates based on comparable entries in reputable LCA databases, estimates made by expert parties such as site managers or procurement managers; Cost: Transaction documents (if available), market pricing for comparable goods or services, invoices, typical values on online marketplaces (if rented); Embodied Emissions: Emission factors and calculations used to compute embodied emissions | The LCA database sources listed above qualify as “reputable sources” given the Isometric Protocol’s definition Detailed model information can be effectively used to correlate a piece of pieces of equipment with comparable data in an LCA database The contractor and/or site manager’s assessment constitutes reasonable expert judgment regarding material mass estimates for facility improvements Online marketplaces provide a relatively reliable source of pricing data due to the high transaction volume and number of sellers on prominent sites for buying and selling equipment | Embodied emissions will be computed by scaling the relevant input (material quantity, cost) by appropriate lifecycle emission factor(s). Total embodied emissions associated with equipment and facilities improvements specific to the processes required for carbon removal are quantified using LCA as described in the Data section of this GHG Statement report. Establishment and end-of-life embodied emissions are amortized per tonne of CO2 sequestered (GHG Accounting Module v1.0, Emissions Amortization, option 3), based on the estimated total gross CO2 sequestration over the Project lifetime, at an amortization rate chosen so that all outstanding amortized emissions are fully allocated within the amortization cap. The residual emission debt is reported at every verification, and the amortization schedule is reviewed at verification at the end of year 1, year 3 and year 5 and at each Crediting Period renewal. | Sources may include, but are not limited to, GREET, EcoInvent, NAICS Supply Chain Emission Factors, USLCI database, ICE database, and/or the Athena Impact Estimator as well as published, peer-reviewed scholarly research | Embodied emissions are quantified using emissions factors from reputable sources including but not limited to the GREET database, the EcoInvent database, NAICS supply Chain Emission Factors, USLCI database, ICE database, and/or the Athena Impact Estimator | The emission factor source will depend on the applicability including the type of material used, geography, time period, etc. The LCA database sources listed above qualify as “reputable sources” given the Isometric Protocol’s definition. Detailed model information can be effectively used to correlate a piece or pieces of equipment with comparable data in an LCA database. The contractor and/or site manager’s assessment constitutes reasonable expert judgment regarding material mass estimates for facility improvements. Online marketplaces provide a relatively reliable source of pricing data due to the high transaction volume and number of sellers on prominent sites for buying and selling equipment. | Appendix 6
Spare Parts and Consumables Embodied Emissions | See facility tab (4. Charm pyrolysis, 6. Basco 6). | See facility tab. | See facility tab. |  | See facility tab. | USEPA/NAICS Supply Chain emission factors |  | See facility tab. | GHG Statement supplemental doc (Uncertainty Assessment); Appendix 6
Waste Disposal Transport -- Process Emissions | See facility tab (4. Charm pyrolysis, 6. Basco 6). | See '10. Shared Waste Disposal Meth.' tab, row 'Waste Disposal Transport -- Process Emissions'. | See '10. Shared Waste Disposal Meth.' tab, row 'Waste Disposal Transport -- Process Emissions'. |  | See '10. Shared Waste Disposal Meth.' tab, row 'Waste Disposal Transport -- Process Emissions'. | See '10. Shared Waste Disposal Meth.' tab, row 'Waste Disposal Transport -- Process Emissions'. |  | See '10. Shared Waste Disposal Meth.' tab, row 'Waste Disposal Transport -- Process Emissions'. | Supplemental Doc 3
Waste Disposal Transport -- Embodied Emissions | See facility tab (4. Charm pyrolysis, 6. Basco 6). | See '10. Shared Waste Disposal Meth.' tab, row 'Waste Disposal Transport -- Embodied Emissions'. | See '10. Shared Waste Disposal Meth.' tab, row 'Waste Disposal Transport -- Embodied Emissions'. |  | See '10. Shared Waste Disposal Meth.' tab, row 'Waste Disposal Transport -- Embodied Emissions'. | See '10. Shared Waste Disposal Meth.' tab, row 'Waste Disposal Transport -- Embodied Emissions'. |  | See '10. Shared Waste Disposal Meth.' tab, row 'Waste Disposal Transport -- Embodied Emissions'. | Supplemental Doc 3
Waste Disposal | See facility tab (4. Charm pyrolysis, 6. Basco 6). | See '10. Shared Waste Disposal Meth.' tab, row 'Waste Disposal'. | See '10. Shared Waste Disposal Meth.' tab, row 'Waste Disposal'. |  | See '10. Shared Waste Disposal Meth.' tab, row 'Waste Disposal'. | See '10. Shared Waste Disposal Meth.' tab, row 'Waste Disposal'. |  | See '10. Shared Waste Disposal Meth.' tab, row 'Waste Disposal'. | Supplemental Doc 3
Vendor Delivery Transport -- Process Emissions | See facility tab (4. Charm pyrolysis, 6. Basco 6). | Mass: The transaction document(s) associated with the delivery will be used to estimate the mass of materials transported on behalf of the project; in cases where a transaction document is not available (e.g. receipt of a waste product free of charge) a certified truck scale reading or count of product units (where product units have a standard mass) may be used. Distance: The route between vendor site and project site will be set using Google Maps, selecting the longest route if multiple are presented. | Mass: Transaction documents for materials delivered to site, scale tickets or counts of product delivered provided product has a standard mass. Distance: Google Maps routing between vendor site and project site. |  | See '9. Shared Transport Methodology' tab, row 'Transport Process Emissions -- Method 1'. | See '9. Shared Transport Methodology' tab, row 'Transport Process Emissions -- Method 1'. |  | N/A | Supplemental Doc 3
Vendor Delivery Transport -- Embodied Emissions | See facility tab (4. Charm pyrolysis, 6. Basco 6). | Distance: The route between vendor site and project site will be set using Google Maps, selecting the longest route if multiple are presented. | Distance: Google Maps routing between vendor site and project site. |  | See '9. Shared Transport Methodology' tab, row 'Transport Embodied Emissions -- Method 1'. | See '9. Shared Transport Methodology' tab, row 'Transport Embodied Emissions -- Method 1'. |  | N/A | Supplemental Doc 3

## 3. Biomass Conv & Pyro. - AECN
Parameter | Monitoring/Data Collection Frequency | Data Collection Method | Documentation | Data Quality Assessment | Emission Calculation Method | Emission Factors Used | Justification of Variables and Emission Factors | Modifications to Address Uncertainty
Bio-Oil Production Process Emissions (AECN) | Each Delivery to Site | Mass: Trucks transporting bio-oil will be weighed on a certified truck scale to measure the mass of cargo. If the bio-oil is shipped directly from the vendor, a BOL with a mass taken on a calibrated scale may also be used. | Mass: Certified scale ticket or BOL | LCA is based on directly-measured data and calculations based on emissions factors Data for this LCA was collected in Spring/Summer of 2023. The expectation is that the vendor will update the LCA annually, or in light of major operational changes, whichever comes first GHGenius software is a long-standing and well reputed LCA software whose data is primarily sourced from the Canadian government Values are included in the bio oil Process Emissions and have been modified to ensure a conservative estimate of removals as detailed in the Uncertainty Analysis | Production process emissions for all oil in a given removal are estimated using the emissions per metric tonne of oil in an LCA provided by the vendor, which is updated at least annually. The values for Greenhouse Gases were converted from emissions per GJ of feedstock to emissions per MT of oil based on the input and output data from the Vendor LCA and added to the overall process emissions associated with their pyrolysis process | AECN LCA Process Emissions (modified to include modeled stack emissions) | Vendor has provided an LCA compiled using GHGenius software Charm must rely on vendor inputs in order to account for the LCA associated with vendor production activities Data for this LCA was collected in Spring/Summer of 2023. The expectation is that the vendor will update the LCA annually, or in light of major operational changes, whichever comes first GHGenius software is a long-standing and well reputed LCA software whose data is primarily sourced from the Canadian government Values related to process emissions have been modified with an Uncertainty Factor to ensure a conservative estimate of removals as detailed in the Uncertainty Analysis The object of the analysis provided is the specific technology and feedstock used to produce the bio oil used for this project | Process Emissions from the Vendor LCA are treated as an emissions factor for the process. Like other emissions factors, they are based on a study of the production data and emissions associated with the production of bio oil by AECN. An Uncertainty Factor has been calculated for this emissions factor based on process and data quality considerations as outlined in Section 7.4 of the Isometric Standard. This Uncertainty Factor is included as an increase in the baseline emissions factor to ensure a conservative estimate of removals.
Bio-Oil Production Embodied Emissions (AECN) | Each Delivery to Site | Mass: Trucks transporting bio-oil will be weighed on a certified truck scale to measure the mass of cargo. If the bio-oil is shipped directly from the vendor, a BOL with a mass taken on a calibrated scale may also be used. | Mass: Certified scale ticket or BOL | The Vendor is the best available source for cost information on the build of their facility. The figure provided exceeds what has been described in the public record, ensuring a conservative estimate of impacts using a cost-based model NAICS Supply Chain Greenhouse Gas Emissions Factors are provided by the US EPA which qualifies as a “reputable source” given the Isometric Protocol’s definition | Vendor embodied emissions are estimated by applying spend-based supply chain emissions factors to the cost of construction, equipment, and installation and dividing that total by the expected lifetime production of the facility to arrive at a quantity of CO2e per MT of oil produced associated with facility embodied emissions. | AECN LCA Embodied Emissions -- Bespoke calculation | The Vendor is the best available source for cost information on the build of their facility. The figure provided exceeds what has been described in the public record, ensuring a conservative estimate of impacts using a cost-based model NAICS Supply Chain Greenhouse Gas Emissions Factors are provided by the US EPA which qualifies as a “reputable source” given the Isometric Protocol’s definition | N/A

## 4. Biomass Conv & Pyro. - Charm
Parameter | Monitoring/Data Collection Frequency | Data Collection Method | Documentation | Data Quality Assessment | Emission Calculation Method | Emission Factors Used | Justification of Variables and Emission Factors | Modifications to Address Uncertainty
Biomass Transport | See '9. Shared Transport Methodology' tab. | See '9. Shared Transport Methodology' tab. | See '9. Shared Transport Methodology' tab. |  | See '9. Shared Transport Methodology' tab. | See '9. Shared Transport Methodology' tab. |  | See '9. Shared Transport Methodology' tab.
Biomass loading/unloading | Anytime biomass is loaded and unloaded for transportation to Charm for conversion | Biomass is weighed on a certified commercial scale and/or a calibrated Charm-owned scale at the facility | Scale tickets will document the cargo mass for each delivery | GLEC and Auburn University qualify as a “reputable source” for emissions factors given the Isometric Protocol’s definition | Fuel used in handling accounted for by the total weight of biomass transported and a standard emission factor for lumber handling published by Auburn University Forestry and Wildlife Sciences. Emissions are quantified using the GLEC 3.0 emissions factor for diesel combustion | GLEC V3 Diesel WTW (North American), Auburn U study | GLEC and Auburn University qualify as a “reputable source” for emissions factors given the Isometric Protocol’s definition | N/A
Electricity Use | Data is collected over the course of a Production Period and then totaled and allocated to pyrolysis products at Period close. | See '2. Shared Facilities Meth.' tab, row 'Electricity Use'. Estimated general and administrative electricity use (based on historical usage rates) is subtracted from total facility usage. Pyrolyzer up-time is logged by operators as part of standard operating procedure. | See '2. Shared Facilities Meth.' tab, row 'Electricity Use'. Pyrolyzer up-time log. |  | See '2. Shared Facilities Meth.' tab, row 'Electricity Use'. The remainder after the general and administrative subtraction is allocated between Production and R+D pyrolysis based on each process's proportion of total pyrolyzer up-time during the Production Period. | See '2. Shared Facilities Meth.' tab, row 'Electricity Use'. eGrid subregion: RMPA. | Estimating general and administrative power consumption based on historical estimates is inherently conservative given that the number of general and administrative functions supported by the facility has grown over time Pyrolyzer up-time is logged by pyrolyzer operators as part of their standard operating procedure – Pyrolyzer operators are best positioned to log the start and end time of production runs | See '2. Shared Facilities Meth.' tab, row 'Electricity Use'.
Liquid Fuel Use | Data is collected over the course of a Production Period and then totaled and allocated to pyrolysis products at Period close. | See '2. Shared Facilities Meth.' tab, row 'Liquid Fuel Use'. Fuel purchases cover Production and other functions outside the system boundary; pyrolyzer up-time is logged by operators as part of standard operating procedure. | See '2. Shared Facilities Meth.' tab, row 'Liquid Fuel Use'. |  | See '2. Shared Facilities Meth.' tab, row 'Liquid Fuel Use'. Fuel shared between Production and R+D is allocated based on each process's proportion of total pyrolyzer up-time during a given Production Period. | See '2. Shared Facilities Meth.' tab, row 'Liquid Fuel Use'. |  | See '2. Shared Facilities Meth.' tab, row 'Liquid Fuel Use'.
Water Use | Data is collected over the course of a Production Period and then totaled and allocated to pyrolysis products at Period close. | Water used for production is tracked using an onsite flow meter. | Flow meter values are reported by site staff and/or MES automation. |  | The quantity of water consumed is multiplied by a peer-reviewed emission factor for US drinking water consumption. | Zib III, et al. "Operational carbon footprint of the US water and wastewater sector's energy consumption". |  | N/A
Capital Equipment and Site Improvement Embodied Emissions | Each time new capital equipment or site improvements are commissioned. | See '2. Shared Facilities Meth.' tab, row 'Capital Equipment and Site Improvement Embodied Emissions'. | See '2. Shared Facilities Meth.' tab, row 'Capital Equipment and Site Improvement Embodied Emissions'. |  | See '2. Shared Facilities Meth.' tab, row 'Capital Equipment and Site Improvement Embodied Emissions'. | See '2. Shared Facilities Meth.' tab, row 'Capital Equipment and Site Improvement Embodied Emissions'. |  | See '2. Shared Facilities Meth.' tab, row 'Capital Equipment and Site Improvement Embodied Emissions'.
Spare Parts and Consumables Embodied Emissions | Each Production Period, scaled by hotflow (operating) hours. | Operations and engineering estimates their rate of use for standard spare parts and consumables in terms of hotflow hours. Time in hotflow is tracked using sensors and telemetry which track reactor temperature. Smaller, regularly-exchanged components (e.g. nuts and bolts) are estimated on a per-machine, per-month basis. | SP+C inventory is provided by Charm as part of production period accounting and is updated periodically. | The site operations team is in the best position to evaluate the usage and cost of smaller regularly-exchanged components | Embodied emissions for individual items are estimated using the EPA/NAICS cost-based emission factors for the applicable NAICS category and scaled by hotflow hours in the production period. | See '2. Shared Facilities Meth.' tab, row 'Spare Parts and Consumables Embodied Emissions'. |  | The maximum allowable error for time in hotflow is 1% of the measured hours, per the professional judgement of Charm's automation engineering manager following extensive system testing (the equipment manufacturer has not provided a measurement uncertainty). Charm enters this maximum error, scaled to the measured value, in Certify as the uncertainty for production period hotflow hours. Certify converts it to a standard deviation and carries it through to spare parts and consumables embodied emissions and all downstream calculations by variance propagation so that the reported removal sits at least one standard deviation below the mean, in line with the Isometric Standard's guidance on conservative estimates.
Mass of Dry Biomass Processed | Chipped and screened biomass is weighed and logged in the MES system as it is processed; the quantity processed is totaled at Production Period close. | Biomass is weighed on Charm's axle-load scale at Fort Lupton and the quantity processed is recorded in the MES. | Scale tickets; MES readout of measured quantity of processed biomass |  | Not an emission source. Activity quantity that scales tailgas emissions (see row 'Stack Emissions from Pyrolysis -- Charm'). | N/A |  | The maximum allowable error for Charm's axle-load scale at Fort Lupton is 25 lb per weighing, per NIST Handbook 44 (2023) Section 2.20. Charm enters this maximum error, scaled to the measured value, in Certify as the uncertainty for the Mass of Dry Biomass Processed in the Production Period. Certify converts it to a standard deviation and carries it through to tailgas emissions and all downstream calculations by variance propagation so that the reported removal sits at least one standard deviation below the mean, in line with the Isometric Standard's guidance on conservative estimates.
Stack Emissions from Pyrolysis -- Charm | Data is collected over the course of a Production Period and then totaled and allocated to pyrolysis products at Period close | Charm has engaged a qualified emissions testing company (approved by a state regulatory authority) to perform compliance emissions testing characterizing the GHG composition and flow rate of pyrolysis tailgas. Charm's engineering team uses this to calculate a quantity of tailgas emitted per kg of biomass processed. | Third-party compliance emissions test report; Charm engineering team throughput calculation; MES readout of measured quantity of processed biomass | The testing company’s approval by an appropriate oversight authority to perform compliance emissions testing qualifies it as an acceptable source of such data per the Isometric Bio-Oil Geological Storage Protocol Section 7.4.3.5 Charm’s engineering team has unique process-specific knowledge required for a reasonable estimate of the relationship of the tailgas data provided by the emissions testing company to the emissions rate of a pyrolyzer as tested Operators are best positioned to log the quantity of biomass used during Production Periods | Tailgas emitted per kg of biomass is scaled by the Mass of Dry Biomass Processed for the Production Period. The total methane released is converted to CO2e using the 100-year GWP of methane quantified by IPCC AR-6, per the Isometric Bio-Oil Geological Storage Protocol Section 7.4.3.5, which specifies tailgas emissions should be calculated in terms of total methane release. | IPCC AR-6 (100-year GWP for methane) | The testing company’s approval by an appropriate oversight authority to perform compliance emissions testing qualifies it as an acceptable source of such data per the Isometric Bio-Oil Geological Storage Protocol Section 7.4.3.5 Charm’s engineering team has unique process-specific knowledge required for a reasonable estimate of the relationship of the tailgas data provided by the emissions testing company to the emissions rate of a pyrolyzer as tested 100-year GWP based on the most recent volume of the IPCC Assessment Report is specified by the Isometric Standard for CO2e conversions The Isometric Bio-Oil Geological Storage Protocol Section 7.4.3.5 specifies that tailgas emissions should be calculated in terms of the total release of methane | Tailgas emissions are scaled by the Mass of Dry Biomass Processed, which is weighed on Charm's axle-load scale at Fort Lupton, so the uncertainty in tailgas emissions is the scale's measurement uncertainty. The maximum allowable error for the axle-load scale is 25 lb per weighing, per NIST Handbook 44 (2023) Section 2.20. Charm enters this maximum error, scaled to the measured value, in Certify as the uncertainty for the Mass of Dry Biomass Processed in the Production Period. Certify converts it to a standard deviation and carries it through to tailgas emissions and all downstream calculations by variance propagation so that the reported removal sits at least one standard deviation below the mean, in line with the Isometric Standard's guidance on conservative estimates.
Mass of Pyrolysis Products | Data is collected over the course of a Production Period and then totaled and allocated to pyrolysis products at Period close | Mass: Charm bio-oil is currently transported in totes -- Once filled, totes are weighed on a calibrated scale and the weight is recorded along with a corresponding UID number. Oil mass is estimated as the gross weight of the tote less its tare weight. Bio-char is handled in the same manner, using supersacks instead of totes. | Mass: Spreadsheet or similar identifying the UID and gross weight of each tote |  | N/A | N/A |  | The maximum allowable error for Charm's calibrated tote scales is 2.5 lb per tote weighing, per NIST Handbook 44 (2023) Section 2.20 and the scales' calibration certificates. Charm combines this maximum error for each weighing in its tote calculation sheet, which is checked each Production Period, and enters the resulting standard deviation in Certify for the Mass of Pyrolysis Products. Certify carries it through to production-period output mass and the carbon intensity calculation by variance propagation so that the reported removal sits at least one standard deviation below the mean, in line with the Isometric Standard's guidance on conservative estimates.
Carbon Mass of Pyrolysis Products | Samples are collected over the course of a Production Period; carbon mass is computed at Period close. | Bio-oil samples are collected from randomly selected totes over the course of the production period and composited into a single randomized sample; biochar is sampled the same way from randomly selected supersacks. The carbon content of each composite sample is measured in house on a LECO analyzer. | Pyrolysis product inventory sheet (see row 'Mass of Pyrolysis Products'); LECO analyzer output; pyrolysis outputs calculation sheet included in Production Period reporting. |  | Carbon mass of each product = Mass of Pyrolysis Products (see that row) × measured carbon content. Carbon mass is the basis on which production period emissions are allocated to products (see row 'Carbon Intensity of Pyrolysis Products'). | N/A |  | None. Carbon content enters the allocation of production period emissions between products but does not change the total quantity of emissions allocated, so it has no direct quantitative effect on removals: any emissions under- or over-allocated to one product are offset by the other product.
Carbon Intensity of Pyrolysis Products | Data is collected over the course of a Production Period and then totaled and allocated to pyrolysis products at Period close | N/A -- There is no data collection for this step | Production Period Summary sheet directly computes the CI |  | Total production period emissions (process and embodied) are summed and allocated to all products in the production period based on the Carbon Mass of Pyrolysis Products. This emissions estimate is applied to all oil received on site produced during a given production period | Charm production CI for the appropriate product and production period |  | The production period emissions sources which roll up into the Production Period CI for Charm oil are modified to address uncertainty as set out in the Uncertainty Assessment for Charm bio-oil in the GHG Statement supplemental document.
Waste Disposal Transport -- Process Emissions | Each Production Period | See '10. Shared Waste Disposal Meth.' tab, row 'Waste Disposal Transport -- Process Emissions'. | See '10. Shared Waste Disposal Meth.' tab, row 'Waste Disposal Transport -- Process Emissions'. |  | See '10. Shared Waste Disposal Meth.' tab, row 'Waste Disposal Transport -- Process Emissions'. | See '10. Shared Waste Disposal Meth.' tab, row 'Waste Disposal Transport -- Process Emissions'. |  | See '10. Shared Waste Disposal Meth.' tab, row 'Waste Disposal Transport -- Process Emissions'.
Waste Disposal Transport -- Embodied Emissions | Each Production Period | See '10. Shared Waste Disposal Meth.' tab, row 'Waste Disposal Transport -- Embodied Emissions'. | See '10. Shared Waste Disposal Meth.' tab, row 'Waste Disposal Transport -- Embodied Emissions'. |  | See '10. Shared Waste Disposal Meth.' tab, row 'Waste Disposal Transport -- Embodied Emissions'. | See '10. Shared Waste Disposal Meth.' tab, row 'Waste Disposal Transport -- Embodied Emissions'. |  | See '10. Shared Waste Disposal Meth.' tab, row 'Waste Disposal Transport -- Embodied Emissions'.
Waste Disposal | Each Production Period | See '10. Shared Waste Disposal Meth.' tab, row 'Waste Disposal'. | See '10. Shared Waste Disposal Meth.' tab, row 'Waste Disposal'. |  | See '10. Shared Waste Disposal Meth.' tab, row 'Waste Disposal'. | See '10. Shared Waste Disposal Meth.' tab, row 'Waste Disposal'. |  | See '10. Shared Waste Disposal Meth.' tab, row 'Waste Disposal'.
Vendor Delivery Transport -- Process Emissions | Each time consumables are delivered to the site | See '2. Shared Facilities Meth.' tab, row 'Vendor Delivery Transport -- Process Emissions'. | See '2. Shared Facilities Meth.' tab, row 'Vendor Delivery Transport -- Process Emissions'. |  | See '2. Shared Facilities Meth.' tab, row 'Vendor Delivery Transport -- Process Emissions'. | See '2. Shared Facilities Meth.' tab, row 'Vendor Delivery Transport -- Process Emissions'. |  | See '2. Shared Facilities Meth.' tab, row 'Vendor Delivery Transport -- Process Emissions'.
Vendor Delivery Transport -- Embodied Emissions | Each time consumables are delivered to the site | See '2. Shared Facilities Meth.' tab, row 'Vendor Delivery Transport -- Embodied Emissions'. | See '2. Shared Facilities Meth.' tab, row 'Vendor Delivery Transport -- Embodied Emissions'. |  | See '2. Shared Facilities Meth.' tab, row 'Vendor Delivery Transport -- Embodied Emissions'. | See '2. Shared Facilities Meth.' tab, row 'Vendor Delivery Transport -- Embodied Emissions'. |  | See '2. Shared Facilities Meth.' tab, row 'Vendor Delivery Transport -- Embodied Emissions'.

## 5. Bio-Oil Transport
Parameter | Monitoring/Data Collection Frequency | Data Collection Method | Documentation | Data Quality Assessment | Emission Calculation Method | Emission Factors Used | Justification of Variables and Emission Factors | Modifications to Address Uncertainty
Bio Oil Transport | See '9. Shared Transport Methodology' tab. | See '9. Shared Transport Methodology' tab. | See '9. Shared Transport Methodology' tab. |  | See '9. Shared Transport Methodology' tab. | See '9. Shared Transport Methodology' tab. |  | See '9. Shared Transport Methodology' tab.

## 6. Bio-Oil Pre-Processing & Inj
Site / Activity | Parameter | Monitoring/Data Collection Frequency | Data Collection Method | Documentation | Data Quality Assessment | Emission Calculation Method | Emission Factors Used | Justification of Variables and Emission Factors | Modifications to Address Uncertainty
Site Operation -- LA | Electricity Use | Each Reporting Period. | See '2. Shared Facilities Meth.' tab, row 'Electricity Use'. | See '2. Shared Facilities Meth.' tab, row 'Electricity Use'. |  | See '2. Shared Facilities Meth.' tab, row 'Electricity Use'. | See '2. Shared Facilities Meth.' tab, row 'Electricity Use'. |  | See '2. Shared Facilities Meth.' tab, row 'Electricity Use'.
Site Operation -- LA | Liquid Fuel Use | Each Reporting Period. | See '2. Shared Facilities Meth.' tab, row 'Liquid Fuel Use'. | See '2. Shared Facilities Meth.' tab, row 'Liquid Fuel Use'. |  | See '2. Shared Facilities Meth.' tab, row 'Liquid Fuel Use'. | See '2. Shared Facilities Meth.' tab, row 'Liquid Fuel Use'. |  | See '2. Shared Facilities Meth.' tab, row 'Liquid Fuel Use'.
Site Operation -- LA | Water Use | Each Injection. | Water use is taken from water delivery invoices. The volume of water delivered is recorded for each injection batch. | Water delivery invoices. |  | N/A -- Charm receives water as a disposal operation from nearby oilfield operations. Only the emissions from transporting the water to Charm's facility are within the system boundary. Because the water is a waste product that would have been produced irrespective of project activities, no emission value is attributed to the water. | N/A |  | N/A
Site Operation -- LA | Capital Equipment and Site Improvement Embodied Emissions | Each time new capital equipment or site improvements are commissioned. | See '2. Shared Facilities Meth.' tab, row 'Capital Equipment and Site Improvement Embodied Emissions'. | See '2. Shared Facilities Meth.' tab, row 'Capital Equipment and Site Improvement Embodied Emissions'. |  | See '2. Shared Facilities Meth.' tab, row 'Capital Equipment and Site Improvement Embodied Emissions'. | See '2. Shared Facilities Meth.' tab, row 'Capital Equipment and Site Improvement Embodied Emissions'. |  | See '2. Shared Facilities Meth.' tab, row 'Capital Equipment and Site Improvement Embodied Emissions'.
Site Operation -- LA | Spare Parts and Consumables Embodied Emissions | Each Reporting Period, scaled by calendar days. | Spare parts and consumables use at Basco 6 is estimated on a calendar-day basis from the site's SP+C inventory. | SP+C inventory is provided by Charm as part of reporting period accounting and is updated periodically. |  | Embodied emissions for individual items are estimated using the EPA/NAICS cost-based emission factors for the applicable NAICS category and scaled by calendar days in the reporting period. | See '2. Shared Facilities Meth.' tab, row 'Spare Parts and Consumables Embodied Emissions'. |  | N/A
Site Operation -- LA | Water Transport -- Process Emissions | Each Injection | Water is delivered by vendors who collect it from multiple pickup sites. Distance is the average of the Google Maps routing distances from each pickup site to the project site. The mass of water transported is taken from the flow meter/MES readout or from vendor delivery invoices. | Mass: Flow meter/MES readout or vendor delivery invoices. Distance: Google Maps routing from each pickup site. |  | The average pickup-site distance and the mass of water transported are the inputs to the standard transport calculation. See '9. Shared Transport Methodology' tab, row 'Transport Process Emissions -- Method 1'. | See '9. Shared Transport Methodology' tab, row 'Transport Process Emissions -- Method 1'. |  | N/A
Site Operation -- LA | Water Transport -- Embodied Emissions | Each Injection | Distance is the average of the Google Maps routing distances from each vendor pickup site to the project site. | Distance: Google Maps routing from each pickup site. |  | The average pickup-site distance is the input to the standard transport embodied-emissions calculation. See '9. Shared Transport Methodology' tab, row 'Transport Embodied Emissions -- Method 1'. | See '9. Shared Transport Methodology' tab, row 'Transport Embodied Emissions -- Method 1'. |  | N/A
Site Operation -- LA | Thermal Oxidizer Emissions | Each MT Bio-Oil Sparged | If a thermal oxidizer is installed onsite and the site will be configured to sparge more than 8k gal of bio-oil at once, Charm will have an accredited third party run an emissions test on the thermal oxidizer exhaust. The results will be normalized to a unit of bio-oil. | Thermal oxidizer exhaust emissions test and calculation sheet |  | Emissions test results for non-CO2 GHGs will be normalized to a unit of bio-oil (mass or volume) and applied as a bespoke emission factor to each corresponding unit of bio-oil processed. CO2 will not be considered in this case for the same reason that it is not considered for pyrolysis tailgas per the Isometric Bio-Oil Geological Storage Protocol Section 7.4.3.5 | N/A -- A field emissions test will be used, rather than an emission factor provided by a database or other external source |  | N/A
Site Operation -- LA | Waste Disposal Transport -- Process Emissions | Each Reporting Period | See '10. Shared Waste Disposal Meth.' tab, row 'Waste Disposal Transport -- Process Emissions'. | See '10. Shared Waste Disposal Meth.' tab, row 'Waste Disposal Transport -- Process Emissions'. |  | See '10. Shared Waste Disposal Meth.' tab, row 'Waste Disposal Transport -- Process Emissions'. | See '10. Shared Waste Disposal Meth.' tab, row 'Waste Disposal Transport -- Process Emissions'. |  | See '10. Shared Waste Disposal Meth.' tab, row 'Waste Disposal Transport -- Process Emissions'.
Site Operation -- LA | Waste Disposal Transport -- Embodied Emissions | Each Reporting Period | See '10. Shared Waste Disposal Meth.' tab, row 'Waste Disposal Transport -- Embodied Emissions'. | See '10. Shared Waste Disposal Meth.' tab, row 'Waste Disposal Transport -- Embodied Emissions'. |  | See '10. Shared Waste Disposal Meth.' tab, row 'Waste Disposal Transport -- Embodied Emissions'. | See '10. Shared Waste Disposal Meth.' tab, row 'Waste Disposal Transport -- Embodied Emissions'. |  | See '10. Shared Waste Disposal Meth.' tab, row 'Waste Disposal Transport -- Embodied Emissions'.
Site Operation -- LA | Waste Disposal | Each Reporting Period | See '10. Shared Waste Disposal Meth.' tab, row 'Waste Disposal'. | See '10. Shared Waste Disposal Meth.' tab, row 'Waste Disposal'. |  | See '10. Shared Waste Disposal Meth.' tab, row 'Waste Disposal'. | See '10. Shared Waste Disposal Meth.' tab, row 'Waste Disposal'. |  | See '10. Shared Waste Disposal Meth.' tab, row 'Waste Disposal'.
Site Operation -- LA | Vendor Delivery Transport -- Process Emissions | Each time consumables required for injection are delivered to the site | See '2. Shared Facilities Meth.' tab, row 'Vendor Delivery Transport -- Process Emissions'. | See '2. Shared Facilities Meth.' tab, row 'Vendor Delivery Transport -- Process Emissions'. |  | See '2. Shared Facilities Meth.' tab, row 'Vendor Delivery Transport -- Process Emissions'. | See '2. Shared Facilities Meth.' tab, row 'Vendor Delivery Transport -- Process Emissions'. |  | See '2. Shared Facilities Meth.' tab, row 'Vendor Delivery Transport -- Process Emissions'.
Site Operation -- LA | Vendor Delivery Transport -- Embodied Emissions | Each time consumables required for injection are delivered to the site | See '2. Shared Facilities Meth.' tab, row 'Vendor Delivery Transport -- Embodied Emissions'. | See '2. Shared Facilities Meth.' tab, row 'Vendor Delivery Transport -- Embodied Emissions'. |  | See '2. Shared Facilities Meth.' tab, row 'Vendor Delivery Transport -- Embodied Emissions'. | See '2. Shared Facilities Meth.' tab, row 'Vendor Delivery Transport -- Embodied Emissions'. |  | See '2. Shared Facilities Meth.' tab, row 'Vendor Delivery Transport -- Embodied Emissions'.
Site Operation -- LA | Mass of Bio-Oil Injected (MOBI) -- Method 1 (Truck Scale) | Each Injection Batch | Method currently in use. Mass of bio-oil injected is measured by weighing each truck delivering bio-oil on a calibrated truck scale. | Mass: Certified truck scale tickets |  | The MOBI of each Injection Batch will be used as a variable to compute the gross CDR of the batch as follows: MOBI * C Content (%) * (44/12) = Gross CDR | N/A | The directly-measured mass of the injectate delivered to the site is the most reliable measure of this parameter | The maximum allowable error for a legal-for-trade truck scale is 160 lb on a fully-loaded truck, per NIST Handbook 44 (2023) Section 2.20. Charm enters this maximum error, scaled to the measured value, in Certify as the uncertainty for the mass of bio-oil injected for each injection batch. Certify converts it to a standard deviation and carries it through to the gross removal calculation for each injection batch by variance propagation so that the reported removal sits at least one standard deviation below the mean, in line with the Isometric Standard's guidance on conservative estimates.
Site Operation -- LA | Mass of Bio-Oil Injected (MOBI) -- Method 2 (Flow Meter and Density) | Each Injection Batch | Method not currently in use. The volume of bio-oil injected is measured by an ultrasonic flow meter for each injection. Each injection batch is sampled and tested for injectate density (see row 'Bio-Oil Injectate Characterization: Density'). The mass of bio-oil injected is computed for each batch by multiplying the volume injected by the density of the injectate for that batch. | Volume: Data output from onsite manufacturing management software. Density: Analytical test results for the injection batch being measured. |  | MOBI = volume injected × injectate density for the batch. The MOBI of each Injection Batch will be used as a variable to compute the gross CDR of the batch as follows: MOBI * C Content (%) * (44/12) = Gross CDR | N/A |  | TBD -- Will evaluate if used depending on the specific instrument
Site Operation -- LA | Bio-Oil Injectate Characterization: C Content | Each Injection Batch and/or Production Process (depending on source and data availability) | A bio-oil sample will be taken from each Injection batch and sent to an appropriately accredited third-party lab for C content quantification on a LECO carbon analyzer | Lab testing results | Carbon content is measured by analytic testing at an ISO-certified lab and based directly on the batch being injected. The result is adjusted for the maximum allowable error for lab analysis to ensure a conservative estimate of removals as detailed in the Uncertainty Analysis | The C Content of each Injection Batch will be used as a variable to compute the gross CDR of the batch as follows: MOBI * C Content (%) * (44/12) = Gross CDR | N/A | ISO-certified analytical labs provide a high degree of certainty in analytical measurements Results are modified for uncertainty based on the reported relative standard deviation reported by the manufacturer of comparable analytical equipment | The maximum allowable error for the third-party lab's LECO carbon analyzer is 0.4% relative standard deviation, per the manufacturer's specification. Charm enters this relative standard deviation in Certify as the uncertainty for the carbon content of each injection batch. Certify carries it through to the gross CO2e calculation for each injection batch by variance propagation so that the reported removal sits at least one standard deviation below the mean, in line with the Isometric Standard's guidance on conservative estimates.
Site Operation -- LA | Bio-Oil Injectate Characterization: Density | Each Injection Batch | A bio-oil sample will be taken from each Injection batch and sent to an appropriately accredited third-party lab for density quantification | Lab testing results |  | Density is not currently used to compute MOBI, which is measured directly (Method 1). Under Method 2, density would convert the volume of bio-oil injected recorded by the flow meter into mass (see row 'Mass of Bio-Oil Injected (MOBI) -- Method 2 (Flow Meter and Density)'). | N/A |  | N/A
Site Operation -- LA | Bio-Oil Injectate Characterization: TAN | As Required by LDENR permit | A bio-oil sample will be taken from each Injection batch and sent to an appropriately accredited third-party lab for TAN quantification | Lab testing results |  | N/A -- Not relevant to emissions quantification | N/A |  | N/A
Site Operation -- LA | Bio-Oil Injectate Characterization: pH | As Required by LDENR permit | pH is measured for each injection batch using an in-line pH meter. | Output from pH meter noted by site staff |  | N/A -- Not relevant to emissions quantification | N/A |  | N/A
Site Operation -- LA | Bio-Oil Injectate Characterization: Viscosity | As Required by LDENR permit | A bio-oil sample is taken from each injection batch and sent to an appropriately accredited third-party lab for viscosity measurement. | Lab testing results |  | N/A -- Not relevant to emissions quantification | N/A |  | N/A
Site Operation -- LA | Injection Pressure | As Required by LDENR permit | Casing and tubing pressures are monitored using automated sensors. The injection system setpoints will be set lower than permit limits, ensuring that, in case of a pressure increase, injection will stop while pressure is still below permitted levels. | Data output from onsite manufacturing management software; LDENR monitoring reports on casing and tubing pressures, included in the relevant CDR reporting packages as they are completed and submitted. |  | N/A -- Not relevant to emissions quantification | N/A |  | N/A
Site Operation -- LA | Emissions from Sample Transport to Lab | Each Injection Batch | Tests, samples, and sample weights are internally standardized for each injection batch and calculated as reported by the Charm Chemistry and Research teams. Distance between the sampling site and labs is determined according to Google Maps routing. | See “Emissions from Samples Calcs” in GHG Statement supplemental document | Data on the number of tests and location of testing labs comes directly from the team responsible for managing this function. The variable of mileage has a low uncertainty, especially given that the routing between points is generally consistent over time and Google Maps route selection controls for uncertainty by selecting the longest route when multiple are presented and using road directions to ensure a conservative estimate of removals | Emissions are applied as a static value to each injection batch. Emissions are calculated for air shipment of samples based on a conservative estimate of the point-to-point distance between the sampling site and labs in Google Maps, and the weight and number of samples according to the standard testing battery for each injection batch of bio oil established by the Charm Research and Chemistry teams who manage the testing program. Weight and distance are used to calculate Well-to-Wheel (WTW) emissions using the GLEC Framework emission factor for air freight. | GLEC Framework emissions factors for air freight (Well to Wheel) | The number of tests, samples, and sample weights are internally standardized for each injection batch and calculated as reported by the Charm Chemistry and Research teams Distance between the sampling site and labs is determined according to Google Maps routing. Road distances are used despite the transport assumption being air freight. This is due to the fact that road distances will reliably be longer than the more direct route allowed by air travel, ensuring a conservative estimate of removals GLEC qualifies as a “reputable source” for emissions factors given the Isometric Protocol’s definition | This value is being used as is due to demonstrating a less than 1% change in the Net Removal in the Sensitivity Analysis. See the “Sensitivity Analysis” sheet in the supplemental GHG Statement doc. Data on the number of tests and location of testing labs comes directly from the team responsible for managing this function. The variable of mileage has a low uncertainty, especially given that the routing between points is generally consistent over time and Google Maps route selection controls for uncertainty by selecting the longest route when multiple are presented and using road directions to ensure a conservative estimate of removals. GLEC qualifies as a “reputable source” for emissions factors given the Isometric Protocol’s definition. Road distances are used despite the transport assumption being air freight, because road distances will reliably be longer than the more direct route allowed by air travel, ensuring a conservative estimate of removals.

## 7. Storage Monitoring (Op)
Module Requirement | Module Section | Frequency | Permit Requirement | Measurement | Record | Notes | Source
Basco 6 EW (Evangeline Parish, LA), operated by Charm LA, LLC under LDENR Class V UIC permit Order No. IMD 2025-05 EW. Monitoring follows the Bio-oil Storage in Permeable Reservoirs module v1.1 and the Tier 1: Injection Facility — Basco 6 EW, Permanence Monitoring and Permit Compliance Plan. Module items that the plan identifies as not applicable to a single-well site without a monitoring well (formation fluid and groundwater sampling, direct plume measurement, a seismic monitoring program) are not monitored and are not listed here. Isotope and fingerprint analysis of bio-oil is performed only if mandated by LDENR (see the δ13C row). One-time items (permitting, site characterization, well construction records) are documented in Tier 1: Injection Facility — Basco 6 EW.
Emplacement and Injectate Monitoring (Module Section 3.1.1)
Surface injection pressure | 3.1.1 | Continuous | Permit Item 16: continuous recording of surface injection pressures during each injection event | Continuous recording devices at the wellhead (tubing pressure); injection system setpoints are set below permit limits so injection stops before a limit is reached | Wellhead injection data report for the reporting period (continuous recorder output) | Reported to LDENR as required by the permit. | Bio-oil Storage in Permeable Reservoirs module v1.1, Section 3 and Appendix 1; LDENR Order No. IMD 2025-05 EW; Tier 1: Injection Facility — Basco 6 EW, Permanence Monitoring and Permit Compliance Plan
Bio-oil injection rate and volume | 3.1.1 | Continuous | Permit Item 16: continuous recording of flow rates and documentation of volumes injected during each injection event | Continuous recording of flow rate and injected volume for each injection batch | Wellhead injection data report for the reporting period; injection batch records | Reported to LDENR as required by the permit. | Bio-oil Storage in Permeable Reservoirs module v1.1, Section 3 and Appendix 1; LDENR Order No. IMD 2025-05 EW; Tier 1: Injection Facility — Basco 6 EW, Permanence Monitoring and Permit Compliance Plan
Annulus pressure | 3.1.1 | Continuous | Permit Item 6a: minimum tubing-casing annulus pressure of 200 psig | Continuous annulus pressure sensor between tubing and long-string casing | Wellhead injection data report for the reporting period | Reported to LDENR as required by the permit. | Bio-oil Storage in Permeable Reservoirs module v1.1, Section 3 and Appendix 1; LDENR Order No. IMD 2025-05 EW; Tier 1: Injection Facility — Basco 6 EW, Permanence Monitoring and Permit Compliance Plan
Bottomhole pressure | 3.1.1 | Continuous | Not stated in the plan | Continuous recording device (bottomhole pressure) | Continuous recorder output | Captured for regulatory reporting. | Permanence Monitoring and Permit Compliance Plan: "Continuous recording devices will capture flowrate, injection volume, tubing, annulus and bottomhole pressures, and bottomhole temperature for regulatory reporting."
Bottomhole temperature | 3.1.1 | Continuous | Not stated in the plan | Continuous recording device (bottomhole temperature) | Continuous recorder output | Captured for regulatory reporting. | Permanence Monitoring and Permit Compliance Plan: "Continuous recording devices will capture flowrate, injection volume, tubing, annulus and bottomhole pressures, and bottomhole temperature for regulatory reporting."
pH of bio-oil (injectate) | 3.1.1 | Each injection batch | Injectant sampling at the frequency mandated by LDENR | In-line pH meter reading for each injection batch | pH meter output recorded by site staff for each batch | Reported to LDENR as required by the permit. | Bio-oil Storage in Permeable Reservoirs module v1.1, Section 3 and Appendix 1; LDENR Order No. IMD 2025-05 EW; Tier 1: Injection Facility — Basco 6 EW, Permanence Monitoring and Permit Compliance Plan
Density of bio-oil (injectate) | 3.1.1 | Each injection batch | Injectant sampling at the frequency mandated by LDENR | Sample from each injection batch analyzed by an accredited third-party laboratory | Laboratory results for each injection batch | Reported to LDENR as required by the permit. | Bio-oil Storage in Permeable Reservoirs module v1.1, Section 3 and Appendix 1; LDENR Order No. IMD 2025-05 EW; Tier 1: Injection Facility — Basco 6 EW, Permanence Monitoring and Permit Compliance Plan
Viscosity of bio-oil (injectate) | 3.1.1 | Each injection batch | Injectant sampling at the frequency mandated by LDENR | Sample from each injection batch analyzed by an accredited third-party laboratory | Laboratory results for each injection batch | Reported to LDENR as required by the permit. | Bio-oil Storage in Permeable Reservoirs module v1.1, Section 3 and Appendix 1; LDENR Order No. IMD 2025-05 EW; Tier 1: Injection Facility — Basco 6 EW, Permanence Monitoring and Permit Compliance Plan
Total acid number (TAN) of bio-oil (injectate) | 3.1.1 | Each injection batch | Injectant sampling at the frequency mandated by LDENR | Sample from each injection batch analyzed by an accredited third-party laboratory | Laboratory results for each injection batch |  | Bio-oil Storage in Permeable Reservoirs module v1.1, Section 3 and Appendix 1; LDENR Order No. IMD 2025-05 EW; Tier 1: Injection Facility — Basco 6 EW, Permanence Monitoring and Permit Compliance Plan
Carbon content of bio-oil (injectate) | 3.1.1 | Each injection batch | Injectant sampling at the frequency mandated by LDENR | A bio-oil sample from each injection batch sent to an appropriately accredited third-party lab for C content quantification on a LECO carbon analyzer | Lab testing results | Same measurement as tab 6, Bio-Oil Injectate Characterization: C Content. | Permanence Monitoring and Permit Compliance Plan: "Injectant samples will be taken at a frequency mandated by LDENR to confirm pH, density, viscosity, TAN and carbon content and/or as required by the approved UIC permit."
δ13C of bio-oil compounds (where applicable) | 3.1.1 | Each injection batch, only if mandated by LDENR | Only if mandated by LDENR | Not performed unless mandated by LDENR | None unless mandated by LDENR | The plan states this data "is both time and cost prohibitive to conduct routinely, and does not inform project permanence." | Permanence Monitoring and Permit Compliance Plan: "Analysis of the bio-oil stream with sufficient frequency to yield data representative of its chemical and physical characteristics, including analysis of the following for each injection batch using industry standard or indicated methods and quality and properly calibrated equipment: … δ13C of the bio-oil compounds (where applicable)" and "Bio-oil analytes at each injection batch will not include isotopes or geochemical characterization (“fingerprint”) of bio-oil compounds unless mandated by LDENR, as referenced in Section 3.1.1."
Major anions and cations of production batches | 3.1.1 | Each production batch (a change in biomass feedstock or pyrolysis process) | Not stated in the plan | Injectant analysis for the batch extended to include major anions and cations | Not stated in the plan |  | Permanence Monitoring and Permit Compliance Plan: "Production batches, representing a change in biomass feedstock or pyrolysis process, will extend the above analysis to include major anions and cations."
Injection pump and flowmeter alarm and automatic shutoff setpoints | 3.1.1 | Continuous | Not stated in the plan | Setpoints on the injection pump and flowmeter trigger an equipment alarm and automatic shutoff | Report of the instance to the validation and verification body (VVB): "If activated the operator must immediately investigate and identify as expeditiously as possible (or in accordance with permit requirements) the cause of the alarm or shutoff, and report the instance to the validation and verification body (VVB)." |  | Permanence Monitoring and Permit Compliance Plan: "Setpoints on the injection pump and flowmeter will trigger equipment alarm and automatic shutoff." and "If activated the operator must immediately investigate and identify as expeditiously as possible (or in accordance with permit requirements) the cause of the alarm or shutoff, and report the instance to the validation and verification body (VVB)."
System Integrity Monitoring (Module Section 3.1.2)
Corrosion monitoring | 3.1.2 | Every 6 months | Permit Item 11e: semiannual corrosion inspection of the tubing and packer | Tubing and annulus pressure monitoring; visual inspection of tubing and packer when pulled for maintenance | Semiannual corrosion inspection record |  | Bio-oil Storage in Permeable Reservoirs module v1.1, Section 3 and Appendix 1; LDENR Order No. IMD 2025-05 EW; Tier 1: Injection Facility — Basco 6 EW, Permanence Monitoring and Permit Compliance Plan
Response to an unexplained annulus pressure reading | 3.1.2 | When an unexplained annulus pressure reading occurs | Not stated in the plan | Gas detection sensors and/or cameras used to determine the presence of any gas leakage; corrective action applied where root cause analysis justifies | Not stated in the plan |  | Permanence Monitoring and Permit Compliance Plan: "Continuous annulus pressure monitoring will detect any subsurface tubing or casing leakage. In the event of an unexplained annulus pressure reading, gas detection sensors and/or cameras will be used to determine the presence of any gas leakage and corrective action applied where root cause analysis justifies."
External mechanical integrity | 3.1.2 | Annually until the well is plugged | Permit Item 11c: annual mechanical integrity test witnessed by an Agent of the Office of Conservation | On-site mechanical integrity test witnessed by LDENR | Mechanical integrity test report |  | Bio-oil Storage in Permeable Reservoirs module v1.1, Section 3 and Appendix 1; LDENR Order No. IMD 2025-05 EW; Tier 1: Injection Facility — Basco 6 EW, Permanence Monitoring and Permit Compliance Plan
Pressure fall-off test | 3.1.2 | Annually | Permit Item 11b: annual pressure fall-off test on each active subsurface injection formation | Field pressure fall-off test | Pressure fall-off test report |  | Bio-oil Storage in Permeable Reservoirs module v1.1, Section 3 and Appendix 1; LDENR Order No. IMD 2025-05 EW; Tier 1: Injection Facility — Basco 6 EW, Permanence Monitoring and Permit Compliance Plan
Migration and Storage Reversal Monitoring (Module Section 3.1.3)
Plume development (Warner-Lehr model) | 3.1.3 | Not stated in the plan | Not expected to be required by LDENR | Plume development inferred from the Warner-Lehr model; direct measurement of bio-oil migration is not possible without a monitoring well | Not stated in the plan |  | Permanence Monitoring and Permit Compliance Plan: "Direct measurement of bio-oil migration as described in Section 3.1.3 is not possible without use of a monitoring well(s). Plume development will be inferred from the Warner-Lehr model, but is not expected to be required by LDENR."
Vertical migration (radioactive tracer survey) | 3.1.3 | Annually | Permit Item 11a: annual radioactive tracer survey with time-drive supplement | Radioactive tracer survey | Tracer survey report |  | Permanence Monitoring and Permit Compliance Plan: "Vertical migration will be monitored annually via radioactive tracer survey."
Wellhead gas composition | 3.1.3 | Every 6 months | Not required by the permit | Wellhead gas measurement compared with baseline readings | Wellhead gas measurement record | Deviations from baseline attributed to Charm's operations are reported to LDENR with corrective-action plans; operations resume with LDENR approval. | Bio-oil Storage in Permeable Reservoirs module v1.1, Section 3 and Appendix 1; LDENR Order No. IMD 2025-05 EW; Tier 1: Injection Facility — Basco 6 EW, Permanence Monitoring and Permit Compliance Plan
Pressure front radius estimate | 3.1.3 | Throughout operations | Not stated in the plan | Estimate of the pressure front radius; no offset well is operated in the immediate vicinity of the Basco 6 EW | Not stated in the plan |  | Permanence Monitoring and Permit Compliance Plan: "Charm does not operate an offset well in the immediate vicinity of the Basco 6 EW. As a result, Charm will estimate the radius of the pressure front throughout operations."
Post-Injection Monitoring Plan, During Operations Phase (Module Section 3.2)
Density contrast (formation fluid) | 3.2 | Each injection batch (every bio-oil density value) | Not stated in the plan | Bio-oil density values referenced to baseline formation fluid analysis results; formation fluid is not sampled after injection begins | Baseline formation fluid analysis results |  | Permanence Monitoring and Permit Compliance Plan: "In the absence of a monitoring well, formation fluid samples cannot be collected from the Basco 6 EW without jeopardizing previously sequestered volumes. All density values will be referenced to baseline formation fluid analysis results."
Reactivity inference from surface pressure and injectivity trends | 3.2 | Continuous (recorded surface pressure and injectivity); periodic fall-off tests | Not stated in the plan | Potential reactivity inferred from continuously recorded surface pressure and injectivity trends; periodic fall-off tests inform reservoir quality changes from aging or reactivity | Not stated in the plan |  | Permanence Monitoring and Permit Compliance Plan: "Monitoring for potential reactivity will be inferred from continuously recorded surface pressure and injectivity trends. Periodic falloff tests will also inform reservoir quality changes resulting from either aging (e.g., increased “skin effect”) or reactivity (decreasing “skin effect”)."
Biogas monitoring | 3.2 | Intermittent, when gas is detected at surface | Not stated in the plan | Gas sampling when gas is detected at surface | Not stated in the plan |  | Permanence Monitoring and Permit Compliance Plan: "Intermittent gas sampling will be performed if detected at surface."
Interaction with reservoir rocks | 3.2 | When a pressure fall-off test signals an increase in pore space | Not stated in the plan | Wellhead samples to corroborate the source of a pore-space increase signaled by a pressure fall-off test | Not stated in the plan |  | Permanence Monitoring and Permit Compliance Plan: "Pressure falloff tests conducted throughout the operations phase that signal increase in pore space will be investigated with wellhead samples to corroborate the source."
System integrity monitoring (operations phase) | 3.2 | Throughout the operations phase | As per UIC requirements | System integrity monitoring as required by the UIC permit; see the System Integrity Monitoring rows (Module Section 3.1.2) | Records listed in the System Integrity Monitoring rows |  | Permanence Monitoring and Permit Compliance Plan: "System integrity monitoring throughout the operations phase will continue as per UIC requirements."
Post-Injection Monitoring and Closure (Module Section 3.2; Well Closure and Remediation Plan) -- applies once injection ceases
Shut-in and stability monitoring | 3.2 | After the end of injection, before plugging and abandonment | Permit Item 13: upon the cessation of injection operations, Charm shall continue monitoring the wellbore pressure | After the well has reached the end of injection, but prior to commencing P&A operations, the well will be shut-in and monitored to ensure bio-oil is stable. Once stability is verified, the well will be cleared for preparation to start plugging operations. | Shut-in wellbore pressure monitoring record | Future; not yet triggered. | Tier 1: Injection Facility — Basco 6 EW, Well Closure and Remediation Plan; LDENR Order No. IMD 2025-05 EW
Well records review and pre-closure mechanical integrity test | 3.2 | Once, before plugging and abandonment begins | Form UIC-23 notification to the LDNR Office of Conservation at least ten days before the intended start of plugging and abandonment | Review of drilling and completion reports, cement bond logs, casing and tubing schematics and workover records to inform the P&A approach; a mechanical integrity test evaluates well condition and confirms casing and tubing integrity before plugging. | Form UIC-23 notice; well records review; pre-closure MIT report | Future; not yet triggered. | Tier 1: Injection Facility — Basco 6 EW, Well Closure and Remediation Plan; LDENR Order No. IMD 2025-05 EW
Wellbore preparation and wireline logging | 3.2 | Once, during wellbore preparation | Wireline logs run in accordance with the UIC permit | Removal of injection tubing and packer; wellbore circulated with clean fluid; wireline logs run per the UIC permit, including corrosion inspection, final vertical saturation logging and a caliper log of casing internal diameter and condition. | Wireline log reports | Future; not yet triggered. | Tier 1: Injection Facility — Basco 6 EW, Well Closure and Remediation Plan; LDENR Order No. IMD 2025-05 EW
Cement plug placement | 3.2 | Once, during plugging operations | Plugging per the UIC permit | Cement plugs set to isolate the injection zone, protect underground sources of drinking water and secure the surface: a plug at the base of the injection zone (at least 50 feet), a plug across the casing shoe (100 feet), and a surface seal plug in the top 25 feet; cement to API Class A specifications. | Plugging record: plug depths, composition and pressure test results | Future; not yet triggered. | Tier 1: Injection Facility — Basco 6 EW, Well Closure and Remediation Plan; LDENR Order No. IMD 2025-05 EW
Casing cut and surface equipment removal | 3.2 | Once, after plug placement | Plugging per the UIC permit | Production casing cut approximately five feet below ground level; wellhead and valves removed; steel plate welded over the casing stub. | Plugging record | Future; not yet triggered. | Tier 1: Injection Facility — Basco 6 EW, Well Closure and Remediation Plan; LDENR Order No. IMD 2025-05 EW
Site remediation and post-remediation sampling | 3.2 | Once, after plugging; sampling if required by site history or proximity to sensitive receptors | Site remediation per the UIC permit | Well pad and site reclaimed, graded, cleared of debris and reseeded; soil and groundwater samples collected and analyzed for residual hydrocarbons, chlorides or other contaminants if required, with results submitted to the relevant regulatory agencies. | Site remediation record; soil and groundwater sample results if collected | Future; not yet triggered. | Tier 1: Injection Facility — Basco 6 EW, Well Closure and Remediation Plan; LDENR Order No. IMD 2025-05 EW
Final Plug and Abandonment Report | 3.2 | Once, after plugging and site remediation | Form UIC-24 report to the LDNR; well status updated to P&A in SONRIS | Report of plug depths and composition, pressure test results, supporting logs and diagrams, and photographic site documentation. | Plug and Abandonment Report (Form UIC-24) | Future; not yet triggered. | Tier 1: Injection Facility — Basco 6 EW, Well Closure and Remediation Plan; LDENR Order No. IMD 2025-05 EW

## 8. Stor. Mon. Vaulted KS Non-Op
Module Requirement | Module Section | Required Frequency | Permit Reporting | Measurement | KDHE Record | Notes | Source
Vaulted (Hutchinson, KS): Charm ceased emplacement into cavern AR-09 in 2025. The cavern is operated by Advantek Cavern Solutions, LLC under KDHE UIC Permit KS-05-155-002. Charm's ongoing storage-monitoring evidence is the operator's permit-required reporting to KDHE, which Charm obtains through Kansas Open Records Act requests. Brine and cavern pressure conditions are baselined at Charm's last emplacement; later changes are attributable to the operator's activities.
Emplacement and Injectate Monitoring (Module Section 3.1.1)
Injectate composition -- compliance with permit | 3.1.1 | As permit | Monthly monitoring report; due 28 days after month end | Injectate characterization during Charm's emplacement period, reported by the operator to KDHE | Monthly monitoring report (months of Charm emplacement); Charm injectate characterization records (see '6. Bio-Oil Pre-Processing & Inj' tab) | Not applicable after Charm ceased emplacement into AR-09. | Salt Cavern Storage module v1.2, Appendix 1; KDHE UIC Permit KS-05-155-002
System Integrity Monitoring (Module Section 3.1.2)
Corrosion monitoring of well materials (internal mechanical integrity) | 3.1.2 | As permit | Mechanical Integrity Test every 5 years; report due 30 days after test. Loss of mechanical integrity: report 24 hours after detection, follow-up 24 hours after investigation | Mechanical integrity testing performed by the operator under the permit | Mechanical Integrity Test report; Loss of mechanical integrity report (event) | Permit-required reporting. | Salt Cavern Storage module v1.2, Appendix 1; KDHE UIC Permit KS-05-155-002
External mechanical integrity | 3.1.2 | As permit | Mechanical Integrity Test every 5 years; report due 30 days after test | Mechanical integrity testing performed by the operator under the permit | Mechanical Integrity Test report; Loss of mechanical integrity report (event) | Permit-required reporting. | Salt Cavern Storage module v1.2, Appendix 1; KDHE UIC Permit KS-05-155-002
Migration and Storage Reversal Monitoring (Module Section 3.1.3)
Cavern pressure (well bottom) | 3.1.3 | Continuous while emplacing; daily otherwise | Monthly monitoring report; due 28 days after month end | Daily pressure readings recorded by the operator at AR-09 | Monthly monitoring report | Daily pressure readings are recorded by the operator. Baseline at Charm's last emplacement. | Salt Cavern Storage module v1.2, Appendix 1; KDHE UIC Permit KS-05-155-002
Sonar surveys | 3.1.3 | Every 5 years and when the cavern is at 50% capacity | Sonar survey when cavern is approximately 50% full; report due 45 days after survey | Sonar survey of cavern geometry performed for the operator under the permit | Sonar Survey report | Permit-required reporting. | Salt Cavern Storage module v1.2, Appendix 1; KDHE UIC Permit KS-05-155-002
Cavern fill (depth to top of emplaced material) | 3.1.3 | Quarterly | Quarterly monitoring report -- Level of Emplaced Material; due 28 days after quarter end | Depth-to-top-of-emplaced-material check performed by the operator each quarter | Quarterly monitoring report -- Level of Emplaced Material | Permit-required reporting. | Salt Cavern Storage module v1.2, Appendix 1; KDHE UIC Permit KS-05-155-002
Displaced brine stream -- volume and temperature | 3.1.3 | Initially each injection batch; may be reduced once consistency is statistically proven | Monthly monitoring report; due 28 days after month end | Reported by the operator when brine displacement occurs (daily displaced volume, bpd) | Monthly monitoring report | Baseline: brine characterization at Charm's last emplacement into AR-09; later changes attributable to the operator's activities. | Salt Cavern Storage module v1.2, Appendix 1; KDHE UIC Permit KS-05-155-002
Displaced brine stream -- pH | 3.1.3 | Initially each injection batch; may be reduced once consistency is statistically proven | Monthly monitoring report; due 28 days after month end | Reported by the operator when brine displacement occurs | Monthly monitoring report | Baseline: brine characterization at Charm's last emplacement into AR-09; later changes attributable to the operator's activities. | Salt Cavern Storage module v1.2, Appendix 1; KDHE UIC Permit KS-05-155-002
Displaced brine stream -- conductivity / chloride concentration | 3.1.3 | Initially each injection batch; may be reduced once consistency is statistically proven | Monthly monitoring report; due 28 days after month end | Reported by the operator when brine displacement occurs (chloride concentration) | Monthly monitoring report | Baseline: brine characterization at Charm's last emplacement into AR-09; later changes attributable to the operator's activities. | Salt Cavern Storage module v1.2, Appendix 1; KDHE UIC Permit KS-05-155-002
Displaced brine stream -- total organic carbon | 3.1.3 | Every two weeks for 3 months; if consistent, monthly for 6 months, then quarterly for 2 years, then every 6 months | Monthly monitoring report; due 28 days after month end | Total organic carbon samples of displaced brine taken by the operator through Charm's last emplacement | Charm TOC test results through the last emplacement; monthly monitoring report thereafter | Baseline: brine characterization at Charm's last emplacement into AR-09; later changes attributable to the operator's activities. | Salt Cavern Storage module v1.2, Appendix 1; KDHE UIC Permit KS-05-155-002
Gas composition in displaced brine | 3.1.3 | If gas is detected | Verified gas detection: report 2 hours after detection | Combustible gas detection by the operator at the wellhead | Verified gas detection report (event) | Event-driven permit reporting. | Salt Cavern Storage module v1.2, Appendix 1; KDHE UIC Permit KS-05-155-002
Surface subsidence (elevation survey) | 3.1.3 | Every 2 years | Elevation Survey every 2 years; report due 60 days after survey | Elevation survey of the site performed for the operator under the permit | Elevation Survey report | Permit-required reporting. | Salt Cavern Storage module v1.2, Appendix 1; KDHE UIC Permit KS-05-155-002
USDW (groundwater) monitoring | 3.1.3 | As permit | Groundwater monitoring report quarterly; due 60 days after results are obtained | Monitoring-well water sampling performed for the operator under the permit | Groundwater monitoring report | Permit-required reporting. | Salt Cavern Storage module v1.2, Appendix 1; KDHE UIC Permit KS-05-155-002
Anomalous operational data; migration into an unauthorized zone | 3.1.3 | If detected | Anomalous operational data: report 24 hours after detection. Migration into an unauthorized zone: written notice within 5 days of determination | Detected and reported by the operator under the permit | Anomalous operational data report (event); Migration of waste into an unauthorized zone written notice (event) | Event-driven permit reporting. | Salt Cavern Storage module v1.2, Appendix 1; KDHE UIC Permit KS-05-155-002
Post-Emplacement Monitoring (Module Section 3.2) -- applies once Vaulted ceases emplacement into AR-09
Post-cavern-filling monitoring | 3.2 | Per post-injection monitoring plan (Table A3) | Completion of cavern notice within 10 business days; revised post-cavern-filling monitoring status plan within 30 days of fill completion | Filed by the operator with KDHE at cavern completion | Completion of cavern notice; Revised and updated post-cavern-filling monitoring status plan | Future; not yet triggered. | Salt Cavern Storage module v1.2, Appendix 1; KDHE UIC Permit KS-05-155-002
Plugging and abandonment | 3.2 | Once, at closure | Revised P&A plan at least 60 days before plugging and abandonment; completed report after KDHE approval | Filed by the operator with KDHE | Revised and updated plugging and abandonment plan; Completed plugging and abandonment report | Future; not yet triggered. | Salt Cavern Storage module v1.2, Appendix 1; KDHE UIC Permit KS-05-155-002

## 9. Shared Transport Methodology
Parameter | Monitoring/Data Collection Frequency | Data Collection Method | Documentation | Data Quality Assessment | Emission Calculation Method | Emission Factors Used | Justification of Variables and Emission Factors | Modifications to Address Uncertainty
General transport methodology definitions — referenced by name from the stage and facility tabs
Transport Process Emissions -- Method 1 | Each transport event/journey | Mass: Trucks transporting bio-oil will be weighed on a certified truck scale to measure the mass of cargo. If the bio-oil is shipped directly from the vendor, a BOL with a mass taken on a calibrated scale may also be used Distance: The route between origin and destination will be set using Google maps, selecting the longest route if multiple are presented | Mass: Certified scale ticket or BOL Distance: Google Maps routing | Vehicle Type is always a Heavy Duty Vehicle (tanker truck) due to the quantity and nature of cargo Google Maps routing is a reliable source of mileage information and is controlled for uncertainty as described in the Uncertainty Analysis section Vendor scales are calibrated and the result is adjusted for the maximum allowable error for a calibrated legal-for-trade truck scale to ensure a conservative estimate of removals as detailed in the Uncertainty Analysis GLEC qualifies as a “reputable source” for emissions factors given the Isometric Protocol’s definition | Transport process emissions are computed using the "Distance-Based Method" outlined in Section 3.3 of the Transportation Emissions Accounting Module. For a given journey, the mass of cargo is multiplied by the journey distance and the product is multiplied by a Well-to-Wheel emission factor for the appropriate vehicle type used for the journey. | Distance-based emission factors from GLEC V3 Section 3 Module 2 will be used unless otherwise noted | Vehicle Type is always a Heavy Duty Vehicle (tanker truck) due to the quantity and nature of cargo Google Maps routing is a reliable source of mileage information and is controlled for uncertainty as described in the Uncertainty Analysis section Vendor scales are calibrated and the result is adjusted for the maximum allowable uncertainty for a calibrated legal-for-trade truck scale to ensure a conservative estimate of removals as detailed in the Uncertainty Analysis GLEC qualifies as a “reputable source” for emissions factors given the Isometric Protocol’s definition | The maximum allowable error for a legal-for-trade truck scale is 160 lb on a fully-loaded truck, per NIST Handbook 44 (2023) Section 2.20. Charm enters this maximum error, scaled to the measured value, in Certify as the uncertainty for each cargo mass measurement. Certify converts it to a standard deviation and carries it through to the transport emissions calculation and all downstream calculations by variance propagation so that the reported removal sits at least one standard deviation below the mean, in line with the Isometric Standard's guidance on conservative estimates.
Transport Process Emissions -- Method 2 | Each transport event/journey | As Charm builds out its own truck fleet, internal telemetry may be used to measure fuel usage for these vehicles | Exported file (.csv or similar) from onboard telemetry |  | The quantity of fuel used will be multiplied by the appropriate emission factor to quantify the estimated emissions from transport during a reporting period. Conversion from volume to mass measurements is based on the standard density of diesel fuel published in the Chevron Diesel Fuels Technical Review. | Fuel emission factors from GLEC V3 Section 3 will be used unless otherwise noted |  | The maximum allowable error for a legal-for-trade fuel meter is 0.28%, per the Colorado Code of Regulations. Charm enters this maximum error, scaled to the measured value, in Certify as the uncertainty for fuel quantity for each fuel usage report. Certify converts it to a standard deviation and carries it through to the transport emissions calculation by variance propagation so that the reported removal sits at least one standard deviation below the mean, in line with the Isometric Standard's guidance on conservative estimates.
Transport Embodied Emissions -- Method 1 | Each transport event/journey | Distance: The route between origin and destination will be set using Google maps, selecting the longest route if multiple are presented | Distance: Google Maps routing | GREET, ATRI, and the US EPA qualify as “reputable sources” given the Isometric Protocol’s definition of “A source that would be widely considered trustworthy based on the process undertaken (e.g., peer review) or origin of the information (e.g., government body).” Google Maps routing is a reliable source of mileage information and is controlled for uncertainty as described in the Uncertainty Analysis section The variable of mileage has a low uncertainty, especially given that the routing between points is generally consistent over time and Google Maps route selection controls for uncertainty by selecting the longest route when multiple are presented to ensure a conservative estimate of removals | Per-mile embodied emissions are calculated based on GREET emissions levels for the manufacture of medium-and-heavy-duty trucks and trailers and divided by EPA expected useful life in mileage for heavy-duty diesel engines. This calculation yields a per-mile embodied emissions penalty that can be applied to all truck transport applications by Charm. The penalty is increased to include the average "deadhead" or unloaded journey distance by vehicle type according to American Transportation Research Institute analysis | Vehicle production emissions source: GREET emissions factors for Medium-and-Heavy-Duty (MHDV) Trucks and Trailers. Vehicle useful life estimate source: expected useful life for a Heavy Duty compression ignition (diesel) engine established by US EPA Office of Transportation and Air Quality in 2016 for engines manufactured after 2004 at 435,000 miles. Average unloaded journey factor source: American Transportation Research Institute (ATRI). | GREET, ATRI, and the US EPA qualify as “reputable sources” given the Isometric Protocol’s definition of “A source that would be widely considered trustworthy based on the process undertaken (e.g., peer review) or origin of the information (e.g., government body).” Google Maps routing is a reliable source of mileage information and is controlled for uncertainty as described in the Uncertainty Analysis section Calculation of embodied emissions by mile is necessary due to the fact that the trucks may be used by the transport provider for different routes and applications over time. Therefore, a calculation method is appropriate that only takes into account the mileage associated with Charm journeys. | N/A
Transport Embodied Emissions -- Method 2 | Each transport event/journey | As Charm builds out its own truck fleet, internal telemetry may be used to measure mileage for these vehicles | Exported file (.csv or similar) from onboard telemetry |  | Per-mile embodied emissions are calculated based on GREET emissions levels for the manufacture of medium-and-heavy-duty trucks and trailers and divided by EPA expected useful life in mileage for heavy-duty diesel engines. This calculation yields a per-mile embodied emissions penalty that can be applied to all truck transport applications by Charm. The penalty is increased to include the average "deadhead" or unloaded journey distance by vehicle type according to American Transportation Research Institute analysis | Vehicle production emissions source: GREET emissions factors for Medium-and-Heavy-Duty (MHDV) Trucks and Trailers. Vehicle useful life estimate source: expected useful life for a Heavy Duty compression ignition (diesel) engine established by US EPA Office of Transportation and Air Quality in 2016 for engines manufactured after 2004 at 435,000 miles. Average unloaded journey factor source: American Transportation Research Institute (ATRI). |  | N/A
Transport Process Emissions -- Method 3 (Rail) | Each railcar journey | Cargo is weighed using a calibrated truck scale when loaded by the vendor and documented with a Bill of Lading, scale ticket, and invoice document The vehicle routing is provided by the rail transport provider | Mass: Bill of Lading, scale ticket, and invoice document Distance: Vehicle routing provided by the rail transport provider | Vehicle Type is always a DOT-111 tanker truck, as this is the only type in Charm’s rail fleet. The rail transport provider is a reliable source of mileage information The variable of mileage has a low uncertainty due to the number of alternative routes for rail transport being very limited relative to highway travel Vendor scales are calibrated and the result is adjusted for the maximum allowable error for a calibrated legal-for-trade truck scale to ensure a conservative estimate of removals as detailed in the Uncertainty Analysis GLEC qualifies as a “reputable source” for emissions factors given the Isometric Protocol’s definition | Transport process emissions are computed using the "Distance-Based Method" outlined in Section 3.3 of the Transportation Emissions Accounting Module. For a given journey, the mass of cargo is multiplied by the journey distance and the product is multiplied by a Well-to-Wheel emission factor for the appropriate vehicle type used for the journey. For railcars, the mass transported is assumed to be the full mass of all BOLs associated with trucks loading the railcar, ensuring a conservative estimate of transport emissions | GLEC V3.0 US rail emissions factor (single unified factor for North American rail transport). | GLEC provides a single unified emissions factor for North American rail transport The rail transport provider is a reliable source of mileage information The variable of mileage has a low uncertainty due to the number of alternative routes for rail transport being very limited relative to highway travel Vendor scales are calibrated and the result is adjusted for the maximum allowable error for a calibrated legal-for-trade truck scale to ensure a conservative estimate of removals as detailed in the Uncertainty Analysis GLEC qualifies as a “reputable source” for emissions factors given the Isometric Protocol’s definition | The maximum allowable error for a legal-for-trade truck scale is 160 lb on a fully-loaded truck, per NIST Handbook 44 (2023) Section 2.20. Charm enters this maximum error, scaled to the measured value, in Certify as the uncertainty for each cargo mass measurement. Certify converts it to a standard deviation and carries it through to the transport emissions calculation and all downstream calculations by variance propagation so that the reported removal sits at least one standard deviation below the mean, in line with the Isometric Standard's guidance on conservative estimates.
Transport Embodied Emissions -- Method 3 (Rail) | Each railcar journey (per mile) | Vehicle routing is provided by the rail transport provider. Railcar material quantities are estimated using standard geometry and documented assumptions, not measured directly. | Distance: Vehicle routing provided by the rail transport provider | DOT, NAICS, and Cambridge Systematics qualify as “Reputable sources” given the Isometric protocol’s definition The rail transport provider is a reliable source of mileage information The variable of mileage has a low uncertainty due to the number of alternative routes for rail transport being very limited relative to highway travel | Transport emissions are calculated by mile and assigned to each truckload of bio oil loaded into Charm railcars for delivery by vendor. Ledger software associates these values with the oil as it is divided and recombined for transport and processing until its final form as an injection batch. Per-mile embodied emissions are calculated from a modeled LCA for a DOT-111 railcar, scaled using appropriate emission factors from GREET and ICE; the total embodied emissions are divided by the expected useful life of DOT-111 rail cars in miles as assessed by Cambridge Systematics. This yields a quantity of embodied carbon per mile traveled. Per-mile embodied emissions are applied to the oil being transported according to journey distance. Emissions associated with transport once the vehicle is empty are calculated based on the assumption of a round trip due to the cars only being used for Charm bio oil transport while under lease by Charm. | DOT average purchase cost of a DOT-111 tank car; GREET and ICE for materials; Cambridge Systematics expected useful life of DOT-111 rail cars in miles. | Both DOT and the NAICS qualify as “reputable sources” given the Isometric Protocol’s definition of “A source that would be widely considered trustworthy based on the process undertaken (e.g., peer review) or origin of the information (e.g., government body).” GREET emissions data for the manufacture of railcars is not available. The most expedient, reliably sourced data to calculate embodied emissions was cost-based, sourced from DOT and NAICS Calculation of embodied emissions by mile is necessary due to the fact that the railcars are only leased by Charm for a portion of their useful life. Therefore, journey mileage is the most representative way to quantify the portion of that life associated with Charm’s use. | This value is being used as is due to demonstrating a less than 1% change in the Net Removal in the Sensitivity Analysis. See the “Sensitivity Analysis” sheet in the supplemental GHG Statement doc. DOT, NAICS, and Cambridge Systematics qualify as “reputable sources” given the Isometric Protocol’s definition of “A source that would be widely considered trustworthy based on the process undertaken (e.g., peer review) or origin of the information (e.g., government body).” The rail transport provider is a reliable source of mileage information. The variable of mileage has a low uncertainty due to the number of alternative routes for rail transport being very limited relative to highway travel. Calculation of embodied emissions by mile is necessary because the railcars are only leased by Charm for a portion of their useful life; journey mileage is therefore the most representative way to quantify the portion of that life associated with Charm’s use. GREET emissions data for the manufacture of railcars is not available.

## 10. Shared Waste Disposal Meth.
Parameter | Monitoring/Data Collection Frequency | Data Collection Method | Documentation | Data Quality Assessment | Emission Calculation Method | Emission Factors Used | Justification of Variables and Emission Factors | Modifications to Address Uncertainty | Source
General waste disposal methodology definitions — referenced by name from the stage tabs
Waste Disposal Transport -- Process Emissions | Each Reporting Period | Emissions from regulated/process waste disposal will be computed by summing all disposal events from each period. The mass of material disposed and the disposal destination, including any secondary destinations, will be recorded on the manifest(s) provided by the disposal vendor(s). Distance is determined using Google Maps routing based on the disposal location(s) provided on the manifest. | Mass: Disposal Manifest Distance: Google maps routing using disposal location(s) provided on the disposal manifest | Disposal manifests and providers are subject to regulation and review by USEPA, qualifying them as a reputable and reliable source of input data Google Maps routing is a reliable source of mileage information and is controlled for uncertainty as described in the Uncertainty Analysis section GLEC qualifies as a “reputable source” for emission factors given the Isometric Protocol’s definition | See '9. Shared Transport Methodology' tab, row 'Transport Process Emissions -- Method 1'. | See '9. Shared Transport Methodology' tab, row 'Transport Process Emissions -- Method 1'. | Vehicle Type is always a Heavy Duty Vehicle due to the quantity and nature of cargo – A flatbed truck is used for solid waste, and a tanker truck is used for liquid waste Google Maps routing is a reliable source of mileage information and is controlled for uncertainty as described in the Uncertainty Analysis section Disposal manifests and providers are subject to regulation and review by USEPA, qualifying them as a reputable and reliable source of input data GLEC qualifies as a “reputable source” for emissions factors given the Isometric Protocol’s definition | See '9. Shared Transport Methodology' tab, row 'Transport Process Emissions -- Method 1'. | Supplemental Doc 3 (unmodified)
Waste Disposal Transport -- Embodied Emissions | Each Reporting Period | Emissions from regulated/process waste disposal will be computed by summing all disposal events from each period. Disposal destination, including any secondary destinations, will be recorded on the manifest(s) provided by the disposal vendor(s). Distance is determined using Google Maps routing based on the disposal location(s) provided on the manifest. | Distance: Google maps routing using disposal location(s) provided on the disposal manifest | GREET, ATRI, and the US EPA qualify as “reputable sources” given the Isometric Protocol’s definition The variable of mileage has a low uncertainty, especially given that the routing between points is generally consistent over time and Google Maps route selection controls for uncertainty by selecting the longest route when multiple are presented to ensure a conservative estimate of removals | See '9. Shared Transport Methodology' tab, row 'Transport Embodied Emissions -- Method 1'. | See '9. Shared Transport Methodology' tab, row 'Transport Embodied Emissions -- Method 1'. | GREET, ATRI, and the US EPA qualify as “reputable sources” given the Isometric Protocol’s definition of “A source that would be widely considered trustworthy based on the process undertaken (e.g., peer review) or origin of the information (e.g., government body).” Google Maps routing is a reliable source of mileage information and is controlled for uncertainty as described in the Uncertainty Assessment section Calculation of embodied emissions by mile is necessary due to the fact that the trucks may be used by the transport provider for different routes and applications over time. Therefore, a calculation method is appropriate that only takes into account the mileage associated with Charm journeys. | See '9. Shared Transport Methodology' tab, row 'Transport Embodied Emissions -- Method 1'. | Supplemental Doc 3 (unmodified)
Waste Disposal | Each Reporting Period | Emissions from regulated/process waste disposal will be computed by summing all disposal events from each period. Disposal method will be recorded on the manifest(s) provided by the disposal vendor(s). | Waste disposal manifest | Disposal manifests and providers are subject to regulation and review by USEPA, qualifying them as a highly reputable and reliable source of input data The LCA database sources listed above qualify as “reputable sources” given the Isometric Protocol’s definition | Disposal emissions are computed by scaling the mass of material disposed as documented by the waste disposal manifest by an appropriate emission factor as indicated by the disposal method and material disposed | GREET; EcoInvent; NAICS Supply Chain Emission Factors; USLCI database; ICE database; Athena Impact Estimator; published, peer-reviewed research. The source used depends on the material disposed, geography and time period. | The mass, material, and the disposal method are documented in the manifest and disposal documents provided by the EPA-regulated waste disposal provider, a reputable and reliable source for these datapoints The emission impact of disposal is quantified using emissions factors from reputable sources including but not limited to the GREET database, the EcoInvent database, NAICS supply Chain Emission Factors, USLCI database, ICE database, and/or the Athena Impact Estimator, reputable sources based on the Isometric Protocol's definition Emission factors are used as-is where feasible. To account for the disposal of less-studied material such as bio-oil, a reasonable estimate may be made using proxy values. In this case, references to baseline values and sources, as well as any additional assumptions and justifications will be documented by the project | N/A | Supplemental Doc 3 (unmodified)

## 11. Sensitivity Analysis
Parameter | Test | Result | Treatment
A Sensitivity Analysis has been carried out for each measured emissions source/parameter based on a Sample Calculation of one truckload of bio oil originated at AECN and transported to Kansas for Injection as well as the first Charm bio-oil injection in Kansas. In the Sensitivity Analysis, the value of each source was arbitrarily increased by 20%, a value far higher than a reasonable expectation of measurement variance for any given parameter. These changes are compared against an estimated “Sample Removal” without this variance. Any parameter that, when increased by 20%, contributed to a change in the estimated removal that was greater than 1% of the original estimation was then subject to an Uncertainty Analysis, as specified in Section 2.5.7 of the Isometric Standard.
Fuel Use from Feedstock Transport – AECN | Input increased 20% | change in Net Removal > 1% | Uncertainty adjustment applied (see the parameter's tab)
Fuel Use from Feedstock Transport – Charm | Input increased 20% | Not stated per parameter; listed among parameters identified for uncertainty modification | Uncertainty adjustment applied (see the parameter's tab)
Embodied Emissions from Feedstock Transport – Charm | Input increased 20% | Not stated in PDD | Uncertainty adjustment applied (see the parameter's tab)
Fuel Use from Biomass Pyrolysis – AECN | Input increased 20% | change in Net Removal > 1% | Uncertainty adjustment applied (see the parameter's tab)
Fuel Use from Biomass Pyrolysis – Charm | Input increased 20% | Not stated per parameter; listed among parameters identified for uncertainty modification | Uncertainty adjustment applied (see the parameter's tab)
Electricity Use from Biomass Pyrolysis – AECN | Input increased 20% | change in Net Removal > 1% | Uncertainty adjustment applied (see the parameter's tab)
Electricity Use from Biomass Pyrolysis – Charm | Input increased 20% | Not stated per parameter; listed among parameters identified for uncertainty modification | Uncertainty adjustment applied (see the parameter's tab)
Stack Emissions from Biomass Pyrolysis – AECN | Input increased 20% | change in Net Removal > 1% | Uncertainty adjustment applied (see the parameter's tab)
Stack Emissions from Pyrolysis – Charm | Input increased 20% | Not stated per parameter; listed among parameters identified for uncertainty modification | Uncertainty adjustment applied (see the parameter's tab)
Mass of Processed Biomass | Input increased 20% | Not stated per parameter; listed among parameters identified for uncertainty modification | Uncertainty adjustment applied (see the parameter's tab)
Embodied Emissions from Equipment and Facilities for Biomass Pyrolysis – AECN (also covers Embodied Emissions from Feedstock Transport – AECN) | Input increased 20% | change in Net Removal < 1% | Used as-is
Embodied Emissions from Equipment and Facilities for Biomass Pyrolysis – Charm | Input increased 20% | Not stated per parameter; listed among parameters identified for uncertainty modification | Uncertainty adjustment applied (see the parameter's tab)
Spare Parts and Consumables Embodied Emissions | Input increased 20% | Not stated per parameter; listed among parameters identified for uncertainty modification | Uncertainty adjustment applied (see the parameter's tab)
Mass of Bio-Oil Produced | Input increased 20% | Not stated per parameter; listed among parameters identified for uncertainty modification | Uncertainty adjustment applied (see the parameter's tab)
Fuel Use from Injectate Transport to Pre-Processing – Truck | Input increased 20% | change in Net Removal > 1% | Uncertainty adjustment applied (see the parameter's tab)
Fuel Use from Injectate Transport to Pre-Processing – Rail | Input increased 20% | change in Net Removal > 1% | Uncertainty adjustment applied (see the parameter's tab)
Vehicle Embodied Emissions from Injectate Transport to Pre-Processing – Truck | Input increased 20% | change in Net Removal < 1% | Used as-is
Vehicle Embodied Emissions from Injectate Transport to Pre-Processing – Rail | Input increased 20% | change in Net Removal < 1% | Used as-is
Electricity Use from Injectate Pre-Processing | Input increased 20% | Not stated in PDD | Uncertainty adjustment applied (see the parameter's tab)
Fuel Use from Injectate Pre-Processing | Input increased 20% | change in Net Removal > 1% | Uncertainty adjustment applied (see the parameter's tab)
Embodied Emissions from Equipment for Injectate Pre-Processing | Input increased 20% | change in Net Removal < 1% | Used as-is
Fuel Use from Processed Injectate Transport to Injection Site | Input increased 20% | change in Net Removal > 1% | Uncertainty adjustment applied (see the parameter's tab)
Vehicle Embodied Emissions for Processed Injectate Transport to Injection Site | Input increased 20% | change in Net Removal < 1% | Used as-is
Final Injectate Mass | Input increased 20% | change in Net Removal > 1% | Uncertainty adjustment applied (see the parameter's tab)
Mass of Bio-Oil Injected | Input increased 20% | change in Net Removal > 1% | Uncertainty adjustment applied (see the parameter's tab)
Electricity Use from Injection | Input increased 20% | change in Net Removal < 1% | Used as-is
Embodied Emissions from Injection Equipment | Input increased 20% | change in Net Removal < 1% | Used as-is
Carbon Content of Injected Bio Oil | Input increased 20% | change in Net Removal > 1% | Uncertainty adjustment applied (see the parameter's tab)
Emissions from Sample Transport to Lab | Input increased 20% | change in Net Removal < 1% | Used as-is
Fuel Emissions from Waste Transport to Disposal Facility | Input increased 20% | Not stated per parameter; listed among parameters identified for uncertainty modification | Uncertainty adjustment applied (see the parameter's tab)
Vehicle Embodied Emissions from Waste Transport to Disposal Facility | Input increased 20% | Not stated per parameter; listed among parameters identified for uncertainty modification | Uncertainty adjustment applied (see the parameter's tab)
Emissions from Material Disposal and Decomposition | Input increased 20% | Not stated per parameter; listed among parameters identified for uncertainty modification | Uncertainty adjustment applied (see the parameter's tab)
Emission factors (GLEC) | N/A | N/A | No uncertainty adjustment: “There is no Uncertainty Factor calculated for this value. This is due to previous consultations with Isometric confirming that the GLEC factors are based on millions of miles of data, driving uncertainty down to a negligible value” (PDD v1.12, Uncertainty assessment)