## 1. Biomass Sourcing & Transport
Parameter | Monitoring/Data Collection Frequency | Data Collection Method | Documentation | Emission Calculation Method | Emission Factors Used | Modifications to Address Uncertainty
Biomass Transport | See "9. Shared Transport Methodology" for methodological details | See "9. Shared Transport Methodology" for methodological details | See "9. Shared Transport Methodology" for methodological details | See "9. Shared Transport Methodology" for methodological details | See "9. Shared Transport Methodology" for methodological details | See "9. Shared Transport Methodology" for methodological details
Biomass loading/unloading | Anytime biomass is loaded and unloaded for transportation to Charm for conversion | Biomass is weighed on a certified commercial scale and/or a calibrated Charm-owned scale at the facility | Scale tickets will document the cargo mass for each delivery | Fuel used in handling accounted for by the total weight of biomass transported and a standard emission factor for lumber handling published by Auburn University Forestry and Wildlife Sciences. Emissions are quantified using the GLEC 3.0 emissions factor for diesel combustion | GLEC V3 Diesel WTW (North American), Auburn U study | N/A
NOTE: AECN's biomass feedstock sourcing and transport is not tracked as a separate line item by Charm — it is embedded within AECN's vendor LCA process-emissions factor (see the '3. Biomass Conv & Pyro. - AECN' tab).
NOTE: Biomass sourced by both Charm and AECN has been validated at zero counterfactual and leakage emissions. If that changes, the methodology for accounting for those emissions will be detailed in this tab.

## 2. Shared Facilities Meth.
Parameter | Monitoring/Data Collection Frequency | Data Collection Method | Documentation | Emission Calculation Method | Emission Factors Used | Modifications to Address Uncertainty | Source
Shared facility methodology definitions — referenced by name from the facility tabs (4. Charm pyrolysis, 6. Basco 6 pre-processing and injection, 8. Vaulted KS).
Electricity Use | See facility tab (4. Charm pyrolysis, 6. Basco 6, 8. Vaulted KS). | Total consumption in kWh is measured for each period (Production Period at the pyrolysis facility, Reporting Period at injection sites) using readings from the utility-provided electricity meter. | Utility customer portal usage data; utility billing statements or reading levels noted by site staff | Each facility uses the applicable eGrid subregion with the Green-e marginal generator adjustment. Electricity emissions = kWh usage x per-kWh emissions for the applicable eGrid subregion (adjusted by Green-e for residual grid mix), plus a per-kWh addition for embodied grid-infrastructure emissions (weighted average of EPA-reported generation mix and GREET infrastructure emissions factors). Where RECs are used, the grid emission factor is replaced by a GREET renewable-generation-type factor for every kWh matched, reduced by the EPA eGrid grid-region T&D derating factor. | US EPA eGrid (subregional grid mix and generation technology mix); GREET (grid infrastructure emissions factors and REC-matched generation factors); Green-e (residual grid mix process emissions) | The maximum allowable error for the utility-provided electricity meter is 2%, per the Colorado Code of Regulations (page 41). Charm enters this maximum error, scaled to the measured value, in Certify as the uncertainty for metered electricity consumption for the period. Certify converts it to a standard deviation and carries it through to the electricity emissions calculation by variance propagation so that the reported removal sits at least one standard deviation below the mean, in line with the Isometric Standard's guidance on conservative estimates. | Appendix 6; Supplemental Doc 3
Liquid Fuel Use | See facility tab (4. Charm pyrolysis, 6. Basco 6, 8. Vaulted KS). | Fuel (diesel, propane, gasoline) is purchased on an ongoing basis; invoices for fuel purchases are used to measure fuel usage on site. All purchases will be summed to compute fuel use for each Reporting Period. | Fuel purchase invoices | Emissions impact of fuel usage is calculated based on GLEC models for fuel combustion (tCO2e/kg fuel) multiplied by the quantity of fuel purchased for use on site as documented by purchase invoices. | GLEC V3.0, Section 3 | The maximum allowable error for a legal-for-trade fuel meter is 0.28%, per the Colorado Code of Regulations. Charm enters this maximum error, scaled to the measured value, in Certify as the uncertainty for fuel quantity purchased for the period. Certify converts it to a standard deviation and carries it through to the fuel-use emissions calculation by variance propagation so that the reported removal sits at least one standard deviation below the mean, in line with the Isometric Standard's guidance on conservative estimates. | Appendix 6; Supplemental Doc 3
Water Use | See facility tab (4. Charm pyrolysis, 6. Basco 6, 8. Vaulted KS). | See facility tab. | See facility tab. | See facility tab. | See facility tab. | N/A | Appendix 6; Supplemental Doc 3
Capital Equipment and Site Improvement Embodied Emissions | See facility tab (4. Charm pyrolysis, 6. Basco 6, 8. Vaulted KS). | Prior to commissioning, Charm will estimate the embodied emissions of capital equipment and site improvements based on 1) The quantity of materials used or 2) The cost of the equipment or work peformed depending on data availability. Data sources may include, but are not limited to, manufacturer specs, BOMs, or invoices. Multiple data sources may be used for LCA depending on the object of analysis and data availability. For equipment, specific model information is often enough to find comparable entries in a reputable database. For facilities improvements, the quantity, type and estimated mass of materials used is often available and sufficient for LCA; for certain types of simple equipment that doesn’t have a clear analogue in an LCA database this may be used as well. When the above is not available and/or in the case of complex equipment that does not have a clear analogue in an LCA database, cost may be used to estimate the embodied emissions as determined through either invoices or typical values on online marketplaces (if rented). | Materials: Manufacturer specs, BOMs, estimates based on comparable entries in reputable LCA databases, estimates made by expert parties such as site managers or procurement managers; Cost: Transaction documents (if available), market pricing for comparable goods or services, invoices, typical values on online marketplaces (if rented); Embodied Emissions: Emission factors and calculations used to compute embodied emissions | Embodied emissions will be computed by scaling the relevant input (material quantity, cost) by appropriate lifecycle emission factor(s). Total embodied emissions associated with equipment and facilities improvements specific to the pyrolysis processes required for carbon removal are quantified using LCA as described in the Data section of this GHG Statement report. Establishment and end-of-life embodied emissions are amortized per tonne of CO2 sequestered (GHG Accounting Module v1.0, Emissions Amortization, option 3), based on the estimated total gross CO2 sequestration over the Project lifetime, at an amortization rate chosen so that all outstanding amortized emissions are fully allocated within the amortization cap. The residual emission debt is reported at every verification, and the amortization schedule is reviewed at verification at the end of year 1, year 3 and year 5 and at each Crediting Period renewal. | Sources may include, but are not limited to, GREET, EcoInvent, NAICS Supply Chain Emission Factors, USLCI database, ICE database, and/or the Athena Impact Estimator as well as published, peer-reviewed scholarly research | The emission factor source will depend on the applicability including the type of material used, geography, time period, etc. The LCA database sources listed above qualify as “reputable sources” given the Isometric Protocol’s definition. Detailed model information can be effectively used to correlate a piece of pieces of equipment with comparable data in an LCA database. The contractor and/or site manager’s assessment constitutes reasonable expert judgment regarding material mass estimates for facility improvements. Online marketplaces provide a relatively reliable source of pricing data due to the high transaction volume and number of sellers on prominent sites for buying and selling equipment. Biomass throughput is the clearest metric to quantify equipment utilization – Output is problematic because pyrolyzers produce 5 distinct products at rates that vary depending on operating conditions. | Appendix 6
Spare Parts and Consumables Embodied Emissions | See facility tab (4. Charm pyrolysis, 6. Basco 6, 8. Vaulted KS). | See facility tab. | See facility tab. | See facility tab. | USEPA/NAICS Supply Chain emission factors | See facility tab. | GHG Statement supplemental doc (Uncertainty Assessment); Appendix 6

## 3. Biomass Conv & Pyro. - AECN
Parameter | Monitoring/Data Collection Frequency | Data Collection Method | Documentation | Emission Calculation Method | Emission Factors Used | Modifications to Address Uncertainty
Bio-Oil Production Process Emissions (AECN) | Each Delivery to Site | Mass: Trucks transporting bio-oil will be weighed on a certified truck scale to measure the mass of cargo. If the bio-oil is shipped directly from the vendor, a BOL with a mass taken on a calibrated scale may also be used. | Mass: Certified scale ticket or BOL | Production process emissions for all oil in a given removal are estimated using the emissions per metric tonne of oil in an LCA provided by the vendor, which is updated at least annually. | AECN LCA Process Emissions (modified to include modeled stack emissions) | Process Emissions from the Vendor LCA are treated as an emissions factor for the process. Like other emissions factors, they are based on a study of the production data and emissions associated with the production of bio oil by AECN. An Uncertainty Factor has been calculated for this emissions factor based on process and data quality considerations as outlined in Section 7.4 of the Isometric Standard. This Uncertainty Factor is included as an increase in the baseline emissions factor to ensure a conservative estimate of removals.
Bio-Oil Production Embodied Emissions (AECN) | Each Delivery to Site | Mass: Trucks transporting bio-oil will be weighed on a certified truck scale to measure the mass of cargo. If the bio-oil is shipped directly from the vendor, a BOL with a mass taken on a calibrated scale may also be used. | Mass: Certified scale ticket or BOL | Vendor embodied emissions are estimated by applying spend-based supply chain emissions factors to the cost of construction, equipment, and installation and dividing that total by the expected lifetime production of the facility to arrive at a quantity of CO2e per MT of oil produced associated with facility embodied emissions. | AECN LCA Embodied Emissions -- Bespoke calculation | N/A

## 4. Biomass Conv & Pyro. - Charm
Parameter | Monitoring/Data Collection Frequency | Data Collection Method | Documentation | Emission Calculation Method | Emission Factors Used | Modifications to Address Uncertainty
Electricity Use | Data is collected over the course of a Production Period and then totaled and allocated to pyrolysis products at Period close. | See '2. Shared Facilities Meth.' tab, row 'Electricity Use'. Estimated general and administrative electricity use (based on historical usage rates) is subtracted from total facility usage; the remainder is allocated between Production and R+D pyrolysis based on each process's proportion of total pyrolyzer up-time. Pyrolyzer up-time is logged by operators as part of standard operating procedure. | See '2. Shared Facilities Meth.' tab, row 'Electricity Use'. Pyrolyzer up-time log. | See '2. Shared Facilities Meth.' tab, row 'Electricity Use'. | See '2. Shared Facilities Meth.' tab, row 'Electricity Use'. | See '2. Shared Facilities Meth.' tab, row 'Electricity Use'.
Liquid Fuel Use | Data is collected over the course of a Production Period and then totaled and allocated to pyrolysis products at Period close. | See '2. Shared Facilities Meth.' tab, row 'Liquid Fuel Use'. Where consumables are shared between Production and other functions outside of the system boundary, usage is allocated by pyrolyzer up-time and/or historical usage rates. | See '2. Shared Facilities Meth.' tab, row 'Liquid Fuel Use'. | See '2. Shared Facilities Meth.' tab, row 'Liquid Fuel Use'. Fuel shared between Production and R+D is allocated based on each process's proportion of total pyrolyzer up-time during a given Production Period. | See '2. Shared Facilities Meth.' tab, row 'Liquid Fuel Use'. | See '2. Shared Facilities Meth.' tab, row 'Liquid Fuel Use'.
Water Use | Data is collected over the course of a Production Period and then totaled and allocated to pyrolysis products at Period close. | Water used for production is tracked using an onsite flow meter. | Flow meter values are reported by site staff and/or MES automation. | The quantity of water consumed is multiplied by an peer-reviewed emission factor for US drinking water consumption. | Zib III, et. al. "Operational carbon footprint of the US water and wastewater sector's energy consumption". | N/A
Spare Parts and Consumables Embodied Emissions | Each Production Period, scaled by hotflow (operating) hours. | Operations and engineering estimates their rate of use for standard spare parts and consumables in terms of hotflow hours. The estimate of emissions for a given production period is scaled by the number of hotflow hours during that period. Time in hotflow is tracked using sensors and telemetry which track reactor temperature. Smaller, regularly-exchanged components (e.g. nuts and bolts) are estimated on a per-machine, per-month basis. | SP+C inventory is provided by Charm as part of production period accounting and is updated periodically. | Embodied emissions for individual items are estimated using the EPA/NAICS cost-based emission factors for the applicable NAICS category and scaled by hotflow hours in the production period. | See '2. Shared Facilities Meth.' tab, row 'Spare Parts and Consumables Embodied Emissions'. | The maximum allowable error for time in hotflow is 1% of the measured hours, per the professional judgement of Charm's automation engineering manager following extensive system testing (the equipment manufacturer has not provided a measurement uncertainty). Charm enters this maximum error, scaled to the measured value, in Certify as the uncertainty for production period hotflow hours. Certify converts it to a standard deviation and carries it through to spare parts and consumables embodied emissions and all downstream calculations by variance propagation so that the reported removal sits at least one standard deviation below the mean, in line with the Isometric Standard's guidance on conservative estimates. The site operations team is in the best position to evaluate the usage and cost of smaller regularly-exchanged components.
Mass of Dry Biomass Processed | Chipped and sorted biomass is weighed and logged in the MES system as it is processed; the quantity processed is totaled at Production Period close. | Biomass is weighed on Charm's axle-load scale at Fort Lupton and the quantity processed is recorded in the MES. | Scale tickets; MES readout of measured quantity of processed biomass | Not an emission source. Activity quantity that scales tailgas emissions (see row 'Stack Emissions from Pyrolysis -- Charm'). | N/A | The maximum allowable error for the Fort Lupton axle-load scale is 25 lb per weighing, per NIST Handbook 44 (2023) Section 2.20 Table 6 and T.N.3.2 (acceptance tolerance of half the 5-division maintenance tolerance on a 10 lb division). Charm enters this maximum error, scaled to the measured value, in Certify as the uncertainty for biomass mass processed in the production period. Certify converts it to a standard deviation and carries it through to tailgas emissions and all downstream calculations by variance propagation so that the reported removal sits at least one standard deviation below the mean, in line with the Isometric Standard's guidance on conservative estimates.
Stack Emissions from Pyrolysis -- Charm | Data is collected over the course of a Production Period and then totaled and allocated to pyrolysis products at Period close | Charm has engaged a qualified emissions testing company (approved by a state regulatory authority) to perform compliance emissions testing characterizing the GHG composition and flow rate of pyrolysis tailgas. Charm's engineering team uses this to calculate a quantity of tailgas emitted per kg of biomass processed, scaled to biomass throughput recorded for production. | Third-party compliance emissions test report; Charm engineering team throughput calculation; MES readout of measured quantity of processed biomass | The total methane released is converted to CO2e using the 100-year GWP of methane quantified by IPCC AR-6, per the Isometric Bio-Oil Geological Storage Protocol Section 7.4.3.5, which specifies tailgas emissions should be calculated in terms of total methane release. | IPCC AR-6 (100-year GWP for methane) | Tailgas emissions are scaled by dry biomass throughput, which is weighed on Charm's axle-load scale at Fort Lupton, so the uncertainty in tailgas emissions is the scale's measurement uncertainty. The maximum allowable error for the axle-load scale is 25 lb per weighing, per NIST Handbook 44 (2023) Section 2.20 Table 6 and T.N.3.2 (acceptance tolerance of half the 5-division maintenance tolerance on a 10 lb division). Charm enters this maximum error, scaled to the measured value, in Certify as the uncertainty for biomass mass processed in the production period. Certify converts it to a standard deviation and carries it through to tailgas emissions and all downstream calculations by variance propagation so that the reported removal sits at least one standard deviation below the mean, in line with the Isometric Standard's guidance on conservative estimates.
Mass of Pyrolysis Products | Data is collected over the course of a Production Period and then totaled and allocated to pyrolysis products at Period close | Mass: Charm bio-oil is currently transported in totes -- Once filled, totes are weighted on a calibrated scale and the weight is recorded along with a corresponding UID number. Oil mass is estimated as the gross weight of the tote less its tare weight. Bio-char is handled in the same manner, using supersacks instead of totes. | Mass: Spreadsheet or similar identifying the UID and gross weight of each tote | N/A | N/A | The maximum allowable error for the calibrated tote scales (Inscale LP7510A and Rice Lake 680+, NIST Handbook 44 Class III, 0 to 5,000 lb by 1 lb) is 2.5 lb per tote weighing, per NIST Handbook 44 (2023) Section 2.20 Table 6 and T.N.3.2 and the scales' calibration certificates. Charm combines this maximum error for each weighing in its tote calculation sheet, which is checked each reporting period, and enters the resulting standard deviation in Certify for each tote weight. Certify carries it through to production-period output mass and the carbon intensity calculation by variance propagation so that the reported removal sits at least one standard deviation below the mean, in line with the Isometric Standard's guidance on conservative estimates.
Carbon Mass of Pyrolysis Products | Samples are collected over the course of a Production Period; carbon mass is computed at Period close. | Bio-oil samples are collected from randomly selected totes over the course of the production period and composited into a single randomized sample; biochar is sampled the same way from randomly selected supersacks. The carbon content of each composite sample is measured in house on a LECO analyzer. | Pyrolysis product inventory sheet (see above); LECO analyzer output; pyrolysis outputs calculation sheet included in Production Period reporting. | Carbon mass of each product = Mass of Pyrolysis Products (see that row) × measured carbon content. Carbon mass is the basis on which production period emissions are allocated to products (see row 'Carbon Intensity of Pyrolysis Products'). | N/A | None. Carbon content enters the allocation of production period emissions between products but does not change the total quantity of emissions allocated, so it has no direct quantitative effect on removals: any emissions under- or over-allocated to one product are offset by the other product.
Carbon Intensity of Pyrolysis Products | Data is collected over the course of a Production Period and then totaled and allocated to pyrolysis products at Period close | N/A -- There is no data collection for this step | Production Period Summary sheet directly computes the CI | Total production period emissions (process and embodied) are summed and allocated to all products in the production period based on carbon mass. This emissions estimate is applied to all oil received on site produced during a given production period | Charm production CI for the appropriate product and production period | The production period emissions sources which roll up into the Production Period CI for Charm oil are modified for to address uncertainty as discussed in the Uncertainty Assessment specific to Charm bio-oil

## 5. Bio-Oil Transport
Parameter | Monitoring/Data Collection Frequency | Data Collection Method | Documentation | Emission Calculation Method | Emission Factors Used | Modifications to Address Uncertainty
Bio Oil Transport | See "9. Shared Transport Methodology" for methodological details | See "9. Shared Transport Methodology" for methodological details | See "9. Shared Transport Methodology" for methodological details | See "9. Shared Transport Methodology" for methodological details | See "9. Shared Transport Methodology" for methodological details | See "9. Shared Transport Methodology" for methodological details

## 6. Bio-Oil Pre-Processing & Inj
Site / Activity | Parameter | Monitoring/Data Collection Frequency | Data Collection Method | Documentation | Emission Calculation Method | Emission Factors Used | Modifications to Address Uncertainty
Site Operation -- LA | Electricity Use | Each Reporting Period. | See '2. Shared Facilities Meth.' tab, row 'Electricity Use'. | See '2. Shared Facilities Meth.' tab, row 'Electricity Use'. | See '2. Shared Facilities Meth.' tab, row 'Electricity Use'. | See '2. Shared Facilities Meth.' tab, row 'Electricity Use'. | See '2. Shared Facilities Meth.' tab, row 'Electricity Use'.
Site Operation -- LA | Liquid Fuel Use | Each Reporting Period. | See '2. Shared Facilities Meth.' tab, row 'Liquid Fuel Use'. | See '2. Shared Facilities Meth.' tab, row 'Liquid Fuel Use'. | See '2. Shared Facilities Meth.' tab, row 'Liquid Fuel Use'. | See '2. Shared Facilities Meth.' tab, row 'Liquid Fuel Use'. | See '2. Shared Facilities Meth.' tab, row 'Liquid Fuel Use'.
Site Operation -- LA | Water Use | Each Injection. | Water use is taken from water delivery invoices. The volume of water delivered is recorded for each injection batch. | Water delivery invoices. | N/A -- Charm receives water as a disposal operation from nearby oilfield operations. Because it is a waste product, only the emissions from transporting the water to Charm's facility are within the system boundary. Because the water is a waste product that would have been produced irrespective of project activities, no emission value is attributed to the water. | N/A | N/A
Site Operation -- LA | Capital Equipment and Site Improvement Embodied Emissions | Each time new capital equipment or site improvements are commissioned. | See '2. Shared Facilities Meth.' tab, row 'Capital Equipment and Site Improvement Embodied Emissions'. | See '2. Shared Facilities Meth.' tab, row 'Capital Equipment and Site Improvement Embodied Emissions'. | See '2. Shared Facilities Meth.' tab, row 'Capital Equipment and Site Improvement Embodied Emissions'. | See '2. Shared Facilities Meth.' tab, row 'Capital Equipment and Site Improvement Embodied Emissions'. | See '2. Shared Facilities Meth.' tab, row 'Capital Equipment and Site Improvement Embodied Emissions'.
Site Operation -- LA | Spare Parts and Consumables Embodied Emissions | Each Reporting Period, scaled by calendar days. | Spare parts and consumables use at Basco 6 is estimated on a calendar-day basis from the site's SP+C inventory. | SP+C inventory is provided by Charm as part of reporting period accounting and is updated periodically. | Embodied emissions for individual items are estimated using the EPA/NAICS cost-based emission factors for the applicable NAICS category and scaled by calendar days in the reporting period. | See '2. Shared Facilities Meth.' tab, row 'Spare Parts and Consumables Embodied Emissions'. | N/A
Site Operation -- LA | Water Transport | Each Injection | Charm is using waste water from oilfield operations elsewhere in the region, which is being supplied by multiple waste disposal operators. The vendors are not able to provide the mass of water transported. To estimate transport emissions, Charm will average the emissions required to transport the water from each source site using the same methodology as outlined for Transport Process Emissions and Transport Embodied Emissions Method 1. This quantity of CO2e will be netted against removals for each gallon of water used in each injection batch For method details see '9. Shared Transport Methodology' tab, row 'Transport Process Emissions -- Method 1' and row 'Transport Embodied Emissions -- Method 1'. | Distance: Google Maps routing Mass: Data output from onsite manufacturing management software | For each water vendor, the project calculates the emissions generated by transporting one gallon of water from each origination point to the project site. The average of those emissions is then applied as a penalty to each gallon of water used, as measured by the injection flow meter. For method details see '9. Shared Transport Methodology' tab, row 'Transport Process Emissions -- Method 1'. | See '9. Shared Transport Methodology' tab, row 'Transport Process Emissions -- Method 1' and row 'Transport Embodied Emissions -- Method 1'. | N/A
Site Operation -- LA | Thermal Oxidizer Emissions | Each MT Bio-Oil Sparged | If a thermal oxidizer is installed onsite and the site will be configured to sparge more than 8k gal of bio-oil at once, Charm will have an accredited third party run an emissions test on the thermal oxidizer exhaust. The results will be normalized to a unit of bio-oil and a proportionate penalty will be netted against each injection batch, scaled by the quantity of oil sparged in the batch | Thermal oxidizer exhuast emissions test and calculation sheet | Emissions test results for non-CO2 GHGs will be normalized to a unit of bio-oil (mass or volume) and applied as a bespoke emission factor to each corresponding unit of bio-oil processed. CO2 will not be considered in this case for the same reason that it is not considered for pyrolysis tailgas as discussed in Section 7.4.3.5 of the Bio Oil Geological Storage module | N/A -- A field emissions test will be used, rather than an emission factor provided by a database or other external source | N/A
Site Operation -- LA | Waste Disposal Transport --Process Emissions | Each Reporting Period | Emissions from regulated/process waste disposal will be computed by summing all disposal events from each period. The mass of material disposed and the disposal destination, including any secondary destinations, will be recorded on the manifest(s) provided by the disposal vendor(s). Distance is determined using Google Maps routing based on the disposal location(s) provided on the manifest. For method details see '9. Shared Transport Methodology' tab, row 'Transport Process Emissions -- Method 1'. | Mass: Disposal Manifest Distance: Google maps routing using disposal location(s) provided on the disposal manifest | See '9. Shared Transport Methodology' tab, row 'Transport Process Emissions -- Method 1'. | See '9. Shared Transport Methodology' tab, row 'Transport Process Emissions -- Method 1'. | See '9. Shared Transport Methodology' tab, row 'Transport Process Emissions -- Method 1'.
Site Operation -- LA | Waste Disposal Transport-- Embodied Emissions | Each Reporting Period | Emissions from regulated/process waste disposal will be computed by summing all disposal events from each period. Disposal destination, including any secondary destinations, will be recorded on the manifest(s) provided by the disposal vendor(s). Distance is determined using Google Maps routing based on the disposal location(s) provided on the manifest. For method details see '9. Shared Transport Methodology' tab, row 'Transport Embodied Emissions -- Method 1'. | Distance: Google maps routing using disposal location(s) provided on the disposal manifest | See '9. Shared Transport Methodology' tab, row 'Transport Embodied Emissions -- Method 1'. | See '9. Shared Transport Methodology' tab, row 'Transport Embodied Emissions -- Method 1'. | See '9. Shared Transport Methodology' tab, row 'Transport Embodied Emissions -- Method 1'.
Site Operation -- LA | Waste Disposal | Each Reporting Period | See '10. Shared Waste Disposal Meth.' tab, row 'Waste Disposal'. | See '10. Shared Waste Disposal Meth.' tab, row 'Waste Disposal'. | See '10. Shared Waste Disposal Meth.' tab, row 'Waste Disposal'. | See '10. Shared Waste Disposal Meth.' tab, row 'Waste Disposal'. | See '10. Shared Waste Disposal Meth.' tab, row 'Waste Disposal'.
Site Operation -- LA | Vendor Delivery Transport -- Process Emissions | Each time consumables required for injection are delivered to the site | Mass: The transaction document(s) associated with the delivery will be used to estimate the mass of materials transported on behalf of the project; in cases where a transaction document is not available (e.g. receipt of a waste product free of charge) a certified truck scale reading or count of product units (where produt units have a standard mass) may be used Distance: The route between vendor site and project site will be set using Google maps, selecting the longest route if multiple are presented For method details see '9. Shared Transport Methodology' tab, row 'Transport Process Emissions -- Method 1'. | Mass: Transaction documents for materials delivered to site, scale tickets or counts of product delivered provided product has a standard mass Distance: Google maps routing using disposal location(s) provided on the disposal manifest | See '9. Shared Transport Methodology' tab, row 'Transport Process Emissions -- Method 1'. | See '9. Shared Transport Methodology' tab, row 'Transport Process Emissions -- Method 1'. | N/A
Site Operation -- LA | Vendor Delivery Transport -- Embodied Emissions | Each time consumables required for injection are delivered to the site | The route between vendor site and project site will be set using Google maps, selecting the longest route if multiple are presented For method details see '9. Shared Transport Methodology' tab, row 'Transport Embodied Emissions -- Method 1'. | Distance: Google maps routing using disposal location(s) provided on the disposal manifest | See '9. Shared Transport Methodology' tab, row 'Transport Embodied Emissions -- Method 1'. | See '9. Shared Transport Methodology' tab, row 'Transport Embodied Emissions -- Method 1'. | N/A
Site Operation -- LA | Mass of Bio-Oil Injected (MOBI) | Each Injection Batch | The volume of bio-oil injected will be measured by an ultrasonic flow meter for each injection. In addition, each injection batch will be sampled and tested for injectate density. The mass of bio-oil injected will be computed for each batch by multiplying the volume injected by the density of the injectate for each injection batch | Volume: Data output from onsite manufacturing management software, Density: Analytical test results for the injection batch being measured | The MOBI of each Injection Batch will be used as a variable to compute the gross CDR of the batch as follows: MOBI * C Content (%) * (44/12) = Gross CDR | N/A | The maximum allowable error for the injection flow meter is ±0.5%, per the manufacturer's specification. Charm enters this maximum error, scaled to the measured value, in Certify as the uncertainty for injected volume for each injection batch. Certify converts it to a standard deviation and carries it through to the gross removal calculation for each injection batch by variance propagation so that the reported removal sits at least one standard deviation below the mean, in line with the Isometric Standard's guidance on conservative estimates. Where mass is measured by truck scale instead, the maximum allowable error is 160 lb on a fully-loaded truck (8 divisions of a 20 lb division Class III L vehicle scale at 80,000 lb, per NIST Handbook 44 (2023) Section 2.20 Table 6 and T.N.3.1) and is treated the same way.
Site Operation -- LA | Bio-Oil Injectate Characterization: C Content | Each Injection Batch and/or Production Process (depending on source and data availability) | A bio-oil sample will be taken from each Injection batch and sent to an appropriately accredited third-party lab for C content quantification | Lab testing results | The C Content of each Injection Batch will be used as a variable to compute the gross CDR of the batch as follows: MOBI * C Content (%) * (44/12) = Gross CDR | N/A | The maximum allowable error for the LECO carbon analyzer is 0.4% relative standard deviation, per the manufacturer's specification. Charm enters this relative standard deviation in Certify as the uncertainty for the carbon content of each injection batch. Certify carries it through to the gross CO2e calculation for each injection batch by variance propagation so that the reported removal sits at least one standard deviation below the mean, in line with the Isometric Standard's guidance on conservative estimates.
Site Operation -- LA | Bio-Oil Injectate Characterization: Density | Each Injection Batch | A bio-oil sample will be taken from each Injection batch and sent to an appropriately accredited third-party lab for density quantification | Lab testing results | Density will be used to convert the volume of bio-oil injected recorded by the flow meter into a mass measurement to compute CDR as outlined above | N/A | N/A
Site Operation -- LA | Bio-Oil Injectate Characterization: TAN | As Required by LDENR permit | A bio-oil sample will be taken from each Injection batch and sent to an appropriately accredited third-party lab for TANquantification | Lab testing results | N/A -- Not relevant to emissions quantification | N/A | N/A
Site Operation -- LA | Bio-Oil Injectate Characterization: pH | As Required by LDENR permit |  | Output from pH meter noted by site staff | N/A -- Not relevant to emissions quantification | N/A | N/A
Site Operation -- LA | Bio-Oil Injectate Characterization: Viscosity | As Required by LDENR permit |  |  | N/A -- Not relevant to emissions quantification | N/A | N/A
Site Operation -- LA | Injection Pressure | As Required by LDENR permit | Casing and tubing pressures are monitored using automated sensors. The injection system setpoints will be set lower than permit limits, ensuring that, in case of a pressure increase, injection will stop while pressure is still below permitted levels. Charm is required to provide regular monitoring reports on these parameters to LDENR and will include these reports in the relevant CDR reporting packages as they are completed and submitted | Data output from onsite manufacturing management software | N/A -- Not relevant to emissions quantification | N/A | N/A
Site Operation -- LA | Emissions from Sample Transport to Lab | Each Injection Batch | Tests, samples, and sample weights are internally standardized for each injection batch and calculated as reported by the Charm Chemistry and Research teams. Distance between the sampling site and labs is determined according to Google Maps routing. | See “Emissions from Samples Calcs” in GHG Statement supplemental document | Emissions are applied as a static value to each injection batch Emissions are calculated for air shipment of samples based on a conservative estimate of the point-to-point distance between the sampling site and labs in Google Maps, and the weight and number of samples according to the standard testing battery for each injection batch of bio oil established by the Charm Research and Chemistry teams who manage the testing program Weight and distance are used to calculate emissions using the GLEC emissions factor for air freight This information allows Charm to calculate the Well to Wheel (WTW) emissions associated with air transport using emissions factors from the GLEC Framework | GLEC Framework emissions factors for air freight (Well to Wheel) | This value is being used as is due to demonstrating a less than 1% change in the Net Removal in the Sensitivity Analysis. See the “Sensitivity Analysis” sheet in the supplemental GHG Statement doc Data on the number of tests and location of testing labs comes directly from the team responsible for managing this function. The variable of mileage has a low uncertainty, especially given that the routing between points is generally consistent over time and Google Maps route selection controls for uncertainty by selecting the longest route when multiple are presented and using road directions to ensure a conservative estimate of removals GLEC qualifies as a “reputable source” for emissions factors given the Isometric Protocol’s definition Road distances are used despite the transport assumption being air freight. This is due to the fact that road distances will reliably be longer than the more direct route allowed by air travel, ensuring a conservative estimate of removals

## 7. Storage Monitoring (Op)
Parameter | Monitoring/Data Collection Frequency | Data Collection Method | Documentation | Emission Calculation Method | Emission Factors Used | Modifications to Address Uncertainty | Source
Source: Appendix 8 — Basco 6 EW Bio-oil Sequestration Site Permanence Monitoring and Permit Compliance Plan (full text also carried in Tier 1: Injection Facilities). These are monitoring and permit-compliance items, not GHG emissions line items — columns below are used as Parameter / Frequency / Method / Documentation; the Emission Factors / Uncertainty columns are marked N/A where a parameter has no associated emission factor.
Permitting
Class V UIC permit | N/A — permit status, not a recurring monitoring item | LDENR permit record | A LDENR-issued Class V UIC permit is pending for Charm LA, LLC-operated asset, Basco 6 EW (S/N 974025), located in Evangeline Parish, Louisiana. | N/A | N/A | N/A | Appendix 8
Site Characterization and Feasibility Requirements
Geologic system demonstration | N/A — one-time permitting determination | UIC permit application record | The UIC permit application did not require demonstration of the geologic system for bio-oil sequestration, since the well was historically approved for salt water disposal operations. | N/A | N/A | N/A | Appendix 8
Well construction requirements
Well integrity records | Ongoing recordkeeping | LDENR-reviewed well records | All records confirming well integrity have been reviewed and approved by LDENR; Charm will maintain all well records documenting relevant activity on the location. | N/A | N/A | N/A | Appendix 8
Injection and injectant operation & monitoring
Continuous operational recording | Continuous | Continuous recording devices | Flowrate, injection volume, tubing pressure, annulus pressure, bottomhole pressure, bottomhole temperature — for regulatory reporting; equipment list in the site Embodied Emissions Inventory. | N/A — monitoring parameter, not an emission factor input | N/A | N/A | Appendix 8
Injectant sampling | Per LDENR-mandated frequency; production batches (feedstock/process change) extend analysis to major anions and cations | Lab sample analysis | pH, density, viscosity, TAN, and carbon content confirmed per sample. | N/A | N/A | N/A | Appendix 8
Wellhead gas detection | Every 6 months | Field gas detection reading | Confirms no gas leakage at surface; injection pump/flowmeter setpoints trigger automatic alarm/shutoff on deviation. | N/A | N/A | N/A | Appendix 8
System Integrity Monitoring
Corrosion monitoring | Every 6 months | Tubing and annulus pressure monitoring | Continuous pressure monitoring; visual inspection of tubing/packer only if pulled for maintenance. | N/A | N/A | N/A | Appendix 8
Witnessed mechanical integrity test (MIT) | Annual | On-site test witnessed by LDENR staff | Per LDENR requirement. | N/A | N/A | N/A | Appendix 8
Pressure falloff test | Annual | Field pressure test | Also used to detect reservoir-quality change (aging/reactivity) — see Post-injection Monitoring Plan below. | N/A | N/A | N/A | Appendix 8
Migration and Storage Reversal Monitoring
Pressure front radius | Ongoing, estimated | Estimated (no offset well in the immediate vicinity of Basco 6 EW) | No direct offset-well measurement available; radius of pressure front estimated throughout operations. | N/A | N/A | N/A | Appendix 8
Injectant grab samples | Per approved UIC permit requirement | Grab sample | N/A | N/A | N/A | N/A | Appendix 8
Surface gas detection (migration check) | Every 6 months | Field gas detection reading | Deviations from baseline attributed to Charm's operations are reported to LDENR with corrective-action plans; operations resume with LDENR approval. | N/A | N/A | N/A | Appendix 8
Groundwater and seismic monitoring are not expected to be required under Charm's Class V UIC permit.
Post-injection Monitoring Plan — during operations phase
Density contrast | During operations | Referenced to baseline formation fluid analysis | No monitoring well exists at Basco 6 EW, so formation fluid samples cannot be collected without jeopardizing sequestered volumes; density values are referenced to baseline instead. | N/A | N/A | N/A | Appendix 8
Biogas monitoring | Intermittent, if detected at surface | Gas sampling | N/A | N/A | N/A | N/A | Appendix 8
Monitoring for interaction with reservoir rocks | Throughout operations phase | Pressure falloff test + wellhead sample | Falloff tests signaling a pore-space increase are investigated with wellhead samples to corroborate the source. | N/A | N/A | N/A | Appendix 8
System integrity monitoring | Throughout operations phase | Per UIC requirements | Continues the System Integrity Monitoring items above through the operations phase. | N/A | N/A | N/A | Appendix 8
Post-injection monitoring plan: upon ceasing injection, Charm will issue a post-injection monitoring plan leveraging appropriate technologies for confirming permanence — not yet issued, since injection is ongoing.
Well Closure and Remediation (Appendix 9) — future, upon ceasing injection
Pre-closure mechanical integrity test (MIT) | Once, before plugging and abandonment (P&A) begins | On-site MIT | Evaluates well condition and confirms casing/tubing integrity; issues found are documented and incorporated into the final plugging design. LDENR Office of Conservation notified via Form UIC-23 at least 10 days before P&A start. | N/A | N/A | N/A | Appendix 9
Pre-P&A wireline logging | Once, during wellbore preparation | Wireline log run | Corrosion inspection and final vertical saturation logging per the UIC permit; a caliper log assesses casing internal diameter/condition to verify it can support planned plug placements. | N/A | N/A | N/A | Appendix 9
Cement plug placement verification | Once, during plugging operations | Field verification against plugging plan | Cement plugs placed at the base of the injection zone, across the casing shoe/USDW base, and at the surface seal, per API Class A specifications. | N/A | N/A | N/A | Appendix 9
Post-remediation soil/groundwater sampling | Once, if required by site history or proximity to sensitive receptors | Soil/groundwater sample analysis | Tests for residual hydrocarbons, chlorides, or other contaminants from historical injection activity; results submitted to the relevant regulatory agencies. | N/A | N/A | N/A | Appendix 9
Final Plug and Abandonment Report | Once, following completion of plugging and site remediation | Form UIC-24 filing with LDNR | Includes plug depth/composition, pressure test results, supporting logs/diagrams, and photographic/site documentation. Well status formally updated to "P&A" in the SONRIS database. | N/A | N/A | N/A | Appendix 9

## 8. Stor. Mon. Vaulted KS Non-Op
Site / Activity | Parameter | Monitoring/Data Collection Frequency | Data Collection Method | Documentation | Emission Calculation Method | Emission Factors Used | Modifications to Address Uncertainty | Source
Vaulted (Hutchinson, KS) — retired as an active injection site; kept for historical/legacy reference only
Site Operation -- KS | Embodied Emissions from Injection Equipment | Applied as a static value to each MT of bio oil injected. | Vaulted (the Well Operator) calculated in their own validated PDD that their on-site equipment accounts for 0.0000351566 tons of steel and 0.000077 m3 of concrete per ton of waste injected, given a conservative estimate of a 2 million metric ton overall well capacity. | Vaulted PDD / Vaulted Emissions Calc Sheet in GHG Statement supplemental document | The embodied emissions impact of Vaulted's per-ton material quantities is calculated by multiplying them by the GREET 2023 emissions factors for steel and concrete to arrive at total embodied CO2e per injected metric tonne. | GREET 2023 (steel, concrete) | This value is used as-is, demonstrating a less than 1% change in Net Removal in the Sensitivity Analysis; Vaulted's underlying on-site materials calculation was itself validated and verified under the Isometric protocol. See the Sensitivity Analysis sheet in the supplemental GHG Statement doc. | Appendix 6 -- GHG Statement Methodology (Data + Calculations tables)
NOTE: this row's content is entirely about Vaulted's own on-site equipment (per their validated PDD) and does not apply to Basco 6 / LA. It was originally filed under 'Site Operation -- LA (Injection),' which was a mislabel from when Vaulted was still an active injection site.
NOTE: bio oil was weighed twice for shipments to this site — once when loaded for delivery at AECN, and once prior to injection at Vaulted. This was true only at Vaulted; it does not apply to Basco 6.
Site Operation -- KS | Electricity Use | See '2. Shared Facilities Meth.' tab, row 'Electricity Use'. | See '2. Shared Facilities Meth.' tab, row 'Electricity Use'. | See '2. Shared Facilities Meth.' tab, row 'Electricity Use'. | See '2. Shared Facilities Meth.' tab, row 'Electricity Use'. | See '2. Shared Facilities Meth.' tab, row 'Electricity Use'. | See '2. Shared Facilities Meth.' tab, row 'Electricity Use'.
Site Operation -- KS | Liquid Fuel Use | See '2. Shared Facilities Meth.' tab, row 'Liquid Fuel Use'. | See '2. Shared Facilities Meth.' tab, row 'Liquid Fuel Use'. | See '2. Shared Facilities Meth.' tab, row 'Liquid Fuel Use'. | See '2. Shared Facilities Meth.' tab, row 'Liquid Fuel Use'. | See '2. Shared Facilities Meth.' tab, row 'Liquid Fuel Use'. | See '2. Shared Facilities Meth.' tab, row 'Liquid Fuel Use'.
Site Operation -- KS | Capital Equipment and Site Improvement Embodied Emissions | See '2. Shared Facilities Meth.' tab, row 'Capital Equipment and Site Improvement Embodied Emissions'. | See '2. Shared Facilities Meth.' tab, row 'Capital Equipment and Site Improvement Embodied Emissions'. | See '2. Shared Facilities Meth.' tab, row 'Capital Equipment and Site Improvement Embodied Emissions'. | See '2. Shared Facilities Meth.' tab, row 'Capital Equipment and Site Improvement Embodied Emissions'. | See '2. Shared Facilities Meth.' tab, row 'Capital Equipment and Site Improvement Embodied Emissions'. | See '2. Shared Facilities Meth.' tab, row 'Capital Equipment and Site Improvement Embodied Emissions'.
Site Operation -- KS | Spare Parts and Consumables Embodied Emissions | See '2. Shared Facilities Meth.' tab, row 'Spare Parts and Consumables Embodied Emissions'. | See '2. Shared Facilities Meth.' tab, row 'Spare Parts and Consumables Embodied Emissions'. | See '2. Shared Facilities Meth.' tab, row 'Spare Parts and Consumables Embodied Emissions'. | See '2. Shared Facilities Meth.' tab, row 'Spare Parts and Consumables Embodied Emissions'. | See '2. Shared Facilities Meth.' tab, row 'Spare Parts and Consumables Embodied Emissions'. | See '2. Shared Facilities Meth.' tab, row 'Spare Parts and Consumables Embodied Emissions'.
Site Operation -- KS | Thermal Oxidizer Emissions | Each MT Bio-Oil Sparged | If a thermal oxidizer is installed onsite and the site will be configured to sparge more than 8k gal of bio-oil at once, Charm will have an accredited third party run an emissions test on the thermal oxidizer exhaust. The results will be normalized to a unit of bio-oil and a proportionate penalty will be netted against each injection batch, scaled by the quantity of oil sparged in the batch | Thermal oxidizer exhuast emissions test and calculation sheet | Emissions test results for non-CO2 GHGs will be normalized to a unit of bio-oil (mass or volume) and applied as a bespoke emission factor to each corresponding unit of bio-oil processed. CO2 will not be considered in this case for the same reason that it is not considered for pyrolysis tailgas as discussed in Section 7.4.3.5 of the Bio Oil Geological Storage module | N/A -- A field emissions test will be used, rather than an emission factor provided by a database or other external source | N/A
Site Operation -- KS | Waste Disposal Transport --Process Emissions | Each Reporting Period | Emissions from regulated/process waste disposal will be computed by summing all disposal events from each period. The mass of material disposed and the disposal destination, including any secondary destinations, will be recorded on the manifest(s) provided by the disposal vendor(s). Distance is determined using Google Maps routing based on the disposal location(s) provided on the manifest. For method details see '9. Shared Transport Methodology' tab, row 'Transport Process Emissions -- Method 1'. | Mass: Disposal Manifest Distance: Google maps routing using disposal location(s) provided on the disposal manifest | See '9. Shared Transport Methodology' tab, row 'Transport Process Emissions -- Method 1'. | See '9. Shared Transport Methodology' tab, row 'Transport Process Emissions -- Method 1'. | See '9. Shared Transport Methodology' tab, row 'Transport Process Emissions -- Method 1'.
Site Operation -- KS | Waste Disposal Transport-- Embodied Emissions | Each Reporting Period | Emissions from regulated/process waste disposal will be computed by summing all disposal events from each period. Disposal destination, including any secondary destinations, will be recorded on the manifest(s) provided by the disposal vendor(s). Distance is determined using Google Maps routing based on the disposal location(s) provided on the manifest. For method details see '9. Shared Transport Methodology' tab, row 'Transport Embodied Emissions -- Method 1'. | Distance: Google maps routing using disposal location(s) provided on the disposal manifest | See '9. Shared Transport Methodology' tab, row 'Transport Embodied Emissions -- Method 1'. | See '9. Shared Transport Methodology' tab, row 'Transport Embodied Emissions -- Method 1'. | See '9. Shared Transport Methodology' tab, row 'Transport Embodied Emissions -- Method 1'.
Site Operation -- KS | Waste Disposal | Each Reporting Period | See '10. Shared Waste Disposal Meth.' tab, row 'Waste Disposal'. | See '10. Shared Waste Disposal Meth.' tab, row 'Waste Disposal'. | See '10. Shared Waste Disposal Meth.' tab, row 'Waste Disposal'. | See '10. Shared Waste Disposal Meth.' tab, row 'Waste Disposal'. | See '10. Shared Waste Disposal Meth.' tab, row 'Waste Disposal'.
Site Operation -- KS | Vendor Delivery Transport -- Process Emissions | Each time consumables required for injection are delivered to the site | Mass: The transaction document(s) associated with the delivery will be used to estimate the mass of materials transported on behalf of the project; in cases where a transaction document is not available (e.g. receipt of a waste product free of charge) a certified truck scale reading or count of product units (where produt units have a standard mass) may be used Distance: The route between vendor site and project site will be set using Google maps, selecting the longest route if multiple are presented For method details see '9. Shared Transport Methodology' tab, row 'Transport Process Emissions -- Method 1'. | Mass: Transaction documents for materials delivered to site, scale tickets or counts of product delivered provided product has a standard mass Distance: Google maps routing using disposal location(s) provided on the disposal manifest | See '9. Shared Transport Methodology' tab, row 'Transport Process Emissions -- Method 1'. | See '9. Shared Transport Methodology' tab, row 'Transport Process Emissions -- Method 1'. | N/A
Site Operation -- KS | Vendor Delivery Transport -- Embodied Emissions | Each time consumables required for injection are delivered to the site | The route between vendor site and project site will be set using Google maps, selecting the longest route if multiple are presented For method details see '9. Shared Transport Methodology' tab, row 'Transport Embodied Emissions -- Method 1'. | Distance: Google maps routing using disposal location(s) provided on the disposal manifest | See '9. Shared Transport Methodology' tab, row 'Transport Embodied Emissions -- Method 1'. | See '9. Shared Transport Methodology' tab, row 'Transport Embodied Emissions -- Method 1'. | N/A

## 9. Shared Transport Methodology
Parameter | Monitoring/Data Collection Frequency | Data Collection Method | Documentation | Emission Calculation Method | Emission Factors Used | Modifications to Address Uncertainty
General transport methodology definitions — referenced by name from the stage tabs above
Transport Process Emissions -- Method 1 | Each transport event/journey | Mass: Trucks transporting bio-oil will be weighed on a certified truck scale to measure the mass of cargo. If the bio-oil is shipped directly from the vendor, a BOL with a mass taken on a calibrated scale may also be used Distance: The route between origin and destination will be set using Google maps, selecting the longest route if multiple are presented | Mass: Certified scale ticket or BOL Distance: Google Maps routing | Transport process emissions are computed using the "Distance-Based Method" outlined in Section 3.3 of the Transportation Emissions Accounting Module. For a given journey, the mass of cargo is multiplied by the journey distance and the product is multiplied by a Well-to-Wheel emission factor for the appropriate vehicle type used for the journey. | Distance-based emission factors from GLEC V3 Section 3 Module 2 will be used unless otherwise noted | The maximum allowable error for a legal-for-trade truck scale (NIST Handbook 44 Class III L) is 160 lb on a fully-loaded truck, the Table 6 maintenance tolerance of 8 divisions for a 20 lb division vehicle scale at 80,000 lb, per NIST Handbook 44 (2023) Section 2.20 Table 6 and T.N.3.1. Charm enters this maximum error, scaled to the measured value, in Certify as the uncertainty for each cargo mass measurement. Certify converts it to a standard deviation and carries it through to the transport emissions calculation and all downstream calculations by variance propagation so that the reported removal sits at least one standard deviation below the mean, in line with the Isometric Standard's guidance on conservative estimates.
Transport Process Emissions -- Method 2 | Each transport event/journey | As Charm builds out its own truck fleet, internal telemetry may be used to measure fuel usage for these vehicles | Exported file (.csv or similar) from onboard telemetry | The quantity of fuel used will be multiplied by the appropriate emission factor to quantify the estimated emissions from transport during a reporting period | Fuel emission factors from GLEC V3 Section 3 will be used unless otherwise noted | The maximum allowable error for a legal-for-trade fuel meter is 0.28%, per the Colorado Code of Regulations. Charm enters this maximum error, scaled to the measured value, in Certify as the uncertainty for fuel quantity for each fuel usage report. Certify converts it to a standard deviation and carries it through to the transport emissions calculation by variance propagation so that the reported removal sits at least one standard deviation below the mean, in line with the Isometric Standard's guidance on conservative estimates.
Transport Embodied Emissions -- Method 1 | Each transport event/journey | Distance: The route between origin and destination will be set using Google maps, selecting the longest route if multiple are presented | Distance: Google Maps routing | Per-mile embodied emissions are calculated based on GREET emissions levels for the manufacture of medium-and-heavy-duty trucks and trailers and divided by EPA expected useful life in mileage for heavy-duty diesel engines. This calculation yields a per-mile embodied emissions penalty that can be applied to all truck transport applications by Charm. The penalty is increased to include the average "deadhead" or unloaded journey distance by vehicle type according to American Transportation Research Institute analysis | Vehicle production emissions source: GREET, Vehicle useful life estimate source: US EPA, Average unloaded journey factor source: American Transportation Research Institute (ATRI) | N/A
Transport Embodied Emissions -- Method 2 | Each transport event/journey | As Charm builds out its own truck fleet, internal telemetry may be used to measure mileage for these vehicles | Exported file (.csv or similar) from onboard telemetry | Per-mile embodied emissions are calculated based on GREET emissions levels for the manufacture of medium-and-heavy-duty trucks and trailers and divided by EPA expected useful life in mileage for heavy-duty diesel engines. This calculation yields a per-mile embodied emissions penalty that can be applied to all truck transport applications by Charm. The penalty is increased to include the average "deadhead" or unloaded journey distance by vehicle type according to American Transportation Research Institute analysis | Vehicle production emissions source: GREET, Vehicle useful life estimate source: US EPA, Average unloaded journey factor source: American Transportation Research Institute (ATRI) | N/A
Transport Process Emissions -- Method 3 (Rail) | Each railcar journey | Cargo is weighed using a calibrated truck scale when loaded by the vendor and documented with a Bill of Lading, scale ticket, and invoice document The vehicle routing is provided by the rail transport provider | Mass: Bill of Lading, scale ticket, and invoice document Distance: Vehicle routing provided by the rail transport provider | Transport process emissions are computed using the "Distance-Based Method" outlined in Section 3.3 of the Transportation Emissions Accounting Module. For a given journey, the mass of cargo is multiplied by the journey distance and the product is multiplied by a Well-to-Wheel emission factor for the appropriate vehicle type used for the journey. For railcars, the mass transported is assumed to be the full mass of all BOLs associated with trucks loading the railcar, ensuring a conservative estimate of transprot emissions | GLEC V3.0 US rail emissions factor (single unified factor for North American rail transport). | The maximum allowable error for a legal-for-trade truck scale (NIST Handbook 44 Class III L) is 160 lb on a fully-loaded truck, the Table 6 maintenance tolerance of 8 divisions for a 20 lb division vehicle scale at 80,000 lb, per NIST Handbook 44 (2023) Section 2.20 Table 6 and T.N.3.1. Charm enters this maximum error, scaled to the measured value, in Certify as the uncertainty for each cargo mass measurement. Certify converts it to a standard deviation and carries it through to the transport emissions calculation and all downstream calculations by variance propagation so that the reported removal sits at least one standard deviation below the mean, in line with the Isometric Standard's guidance on conservative estimates.
Transport Embodied Emissions -- Method 3 (Rail) | Each railcar journey (per mile) | Vehicle routing is provided by the transport provider | Distance: Vehicle routing provided by the rail transport provider | Transport emissions are calculated by mile and assigned to each truckload of bio oil loaded into Charm railcars for delivery by vendor Ledger software associates these values with the oil as it is divided and recombined for transport and processing until its final form as an injection batch The total value for the embodied emissions is divided by the expected useful life of DOT-111 rail cars in miles as assessed by Cambridge Systematics. Per-mile embodied emissions are calculated a modeled LCA for a DOT-111 railcar, scaled using appropriate emission factors from GREET and ICE. Quantities are estimated using standard geometry and documented assumptions, not measured directly. This yields a quantity of embodied carbon per mile traveled Per-mile embodied emissions are applied to the oil being transported according to journey distance. Emissions associated with transport once the vehicle is empty are calculated based on the assumption of a round trip due to the cars only being used for Charm bio oil transport while under lease by Charm | DOT average purchase cost of a DOT-111 tank car; GREET and ICE for materials; Cambridge Systematics expected useful life of DOT-111 rail cars in miles. | This value is being used as is due to demonstrating a less than 1% change in the Net Removal in the Sensitivity Analysis. See the “Sensitivity Analysis” sheet in the supplemental GHG Statement doc DOT, NAICS, and Cambridge Systematics qualify as “Reputable sources” given the Isometric protocol’s definition Both DOT and the NAICS qualify as “reputable sources” given the Isometric Protocol’s definition of “A source that would be widely considered trustworthy based on the process undertaken (e.g., peer review) or origin of the information (e.g., government body).” The rail transport provider is a reliable source of mileage information The variable of mileage has a low uncertainty due to the number of alternative routes for rail transport being very limited relative to highway travel Calculation of embodied emissions by mile is necessary due to the fact that the railcars are only leased by Charm for a portion of their useful life. Therefore, journey mileage is the most representative way to quantify the portion of that life associated with Charm’s use. GREET emissions data for the manufacture of railcars is not available.

## 10. Shared Waste Disposal Meth.
Parameter | Monitoring/Data Collection Frequency | Data Collection Method | Documentation | Emission Calculation Method | Emission Factors Used | Modifications to Address Uncertainty | Source
General waste disposal methodology definitions — referenced by name from the stage tabs
Waste Disposal Transport --Process Emissions | Each Reporting Period | Emissions from regulated/process waste disposal will be computed by summing all disposal events from each period. The mass of material disposed and the disposal destination, including any secondary destinations, will be recorded on the manifest(s) provided by the disposal vendor(s). Distance is determined using Google Maps routing based on the disposal location(s) provided on the manifest. For method details see '9. Shared Transport Methodology' tab, row 'Transport Process Emissions -- Method 1'. | Mass: Disposal Manifest Distance: Google maps routing using disposal location(s) provided on the disposal manifest | See '9. Shared Transport Methodology' tab, row 'Transport Process Emissions -- Method 1'. | See '9. Shared Transport Methodology' tab, row 'Transport Process Emissions -- Method 1'. | See '9. Shared Transport Methodology' tab, row 'Transport Process Emissions -- Method 1'. | Supplemental Doc 3 (unmodified)
Waste Disposal Transport-- Embodied Emissions | Each Reporting Period | Emissions from regulated/process waste disposal will be computed by summing all disposal events from each period. Disposal destination, including any secondary destinations, will be recorded on the manifest(s) provided by the disposal vendor(s). Distance is determined using Google Maps routing based on the disposal location(s) provided on the manifest. For method details see '9. Shared Transport Methodology' tab, row 'Transport Embodied Emissions -- Method 1'. | Distance: Google maps routing using disposal location(s) provided on the disposal manifest | See '9. Shared Transport Methodology' tab, row 'Transport Embodied Emissions -- Method 1'. | See '9. Shared Transport Methodology' tab, row 'Transport Embodied Emissions -- Method 1'. | See '9. Shared Transport Methodology' tab, row 'Transport Embodied Emissions -- Method 1'. | Supplemental Doc 3 (unmodified)
Waste Disposal | Each Reporting Period | Emissions from regulated/process waste disposal will be computed by summing all disposal events from each period. Disposal method will be recorded on the manifest(s) provided by the disposal vendor(s). This will be the input for calculating the process emissions scaling an appropriate emission factor by the mass of material disposed | Waste disposal manifest | Disposal emissions are computed by scaling the mass of material disposed as documented by the waste disposal manifest by an appropriate emission factor as indicated by the disposal method and material disposed | The emission factor source will depend on the applicability including the type of material being disposed, geography, time period, etc. Sources may include, but are not limited to, GREET, EcoInvent, NAICS Supply Chain Emission Factors, USLCI database, ICE database, and/or the Atherna Impact Estimator as well as published, peer-reviewed scholarly research | N/A | Supplemental Doc 3 (unmodified)