## Required
Phase | Certify item | Requirement | Frequency | Reference | Charm coverage | Verbatim source text
Operation | Injection pressure | Surface injection pressure (v1.1 Always) | Continuous | v1.1 §3.1.1 p.14; App. 1 p.36 | Permit Item 16 | v1.1 p.14: "Installation and use of continuous recording devices to monitor injection pressure and the pressure on the annulus between the tubing and the long string casing" ¦ Permit Item 16: "Charm shall continuously record surface injection pressures and flow rates and document volumes injected during each injection event."
Operation | Injection rate and volume | Bio-Oil injection rate (v1.1 Always) | Continuous | v1.1 §3.1.1 p.14; App. 1 p.36 | Permit Item 16 | v1.1 p.14: "Installation and use of continuous recording devices to monitor injection rate and volume" ¦ Permit Item 16: "Charm shall continuously record surface injection pressures and flow rates and document volumes injected during each injection event."
Operation | Annulus pressure | Continuous recording of annulus pressure | Continuous | v1.1 §3.1.1 p.14 | PDD App. 8; Permit Item 6 | v1.1 p.14: "Installation and use of continuous recording devices to monitor injection pressure and the pressure on the annulus between the tubing and the long string casing" ¦ PDD App. 8: "Continuous annulus pressure monitoring will detect any subsurface tubing or casing leakage." ¦ Permit Item 6a: "The minimum tubing-casing annulus pressure maintained in the injection well shall be 200 psig."
Operation | Injectate stream pH | pH of Bio-oil (v1.1 Always) | Each injection batch | v1.1 §3.1.1 p.15; App. 1 p.34 | PDD App. 8 | v1.1 p.15: "including analysis of the following for each injection batch" ¦ PDD App. 8: "Injectant samples will be taken at a frequency mandated by LDENR to confirm pH, density, viscosity, TAN and carbon content"
Operation | Density of biomass (bio-oil density) | Density of Bio-oil (v1.1 Always) | Each injection batch | v1.1 §3.1.1 p.15; App. 1 p.34 | PDD App. 8 | v1.1 p.15: "including analysis of the following for each injection batch" ¦ PDD App. 8: "Injectant samples will be taken at a frequency mandated by LDENR to confirm pH, density, viscosity, TAN and carbon content"
Operation | Viscosity of biomass (bio-oil viscosity) | Viscosity of bio-oil (v1.1 Always) | Each injection batch | v1.1 §3.1.1 p.15; App. 1 p.35 | PDD App. 8 | v1.1 p.15: "including analysis of the following for each injection batch" ¦ PDD App. 8: "Injectant samples will be taken at a frequency mandated by LDENR to confirm pH, density, viscosity, TAN and carbon content"
Operation | Total acid number (TAN) of bio-oil | Total Acid Number of Bio-oil (v1.1 Always) | Each injection batch | v1.1 §3.1.1 p.15; App. 1 p.33 | PDD App. 8 | v1.1 p.15: "including analysis of the following for each injection batch" ¦ PDD App. 8: "Injectant samples will be taken at a frequency mandated by LDENR to confirm pH, density, viscosity, TAN and carbon content"
Operation | Corrosion monitoring | Corrosion monitoring (v1.1 Always) | Every 6 months | v1.1 §3.1.2 p.16; App. 1 p.37 | PDD App. 8; Permit Item 11e | v1.1 p.16: "Corrosion monitoring of well materials, upon well completion and performed and reported every 6 months thereafter" ¦ PDD App. 8: "Corrosion monitoring will be performed at a 6 month frequency." ¦ Permit Item 11e: "Semiannual corrosion inspection of the tubing and packer."
Operation | External mechanical integrity tests | Demonstration of external mechanical integrity (v1.1 Always) | Annually | v1.1 §3.1.2 p.16; App. 1 p.38 | Permit Items 11a, 11c | v1.1 p.16: "A demonstration of external mechanical integrity on a cadence specified by the UIC permit annually until the injection well is plugged" ¦ Permit Item 11a: "An annual radioactive tracer survey with a time-drive supplement." ¦ Permit Item 11c: "An annual mechanical integrity test witnessed by an Agent of the Office of Conservation."
Operation | Pressure fall off test | Pressure fall off test (v1.1 Always) | Annually | v1.1 §3.1.2 p.16; App. 1 p.37 | Permit Item 11b | v1.1 p.16: "A pressure fall-off test, annually" ¦ Permit Item 11b: "An annual pressure fall-off test on each active subsurface injection formation."
Operation | Reservoir modeling | Plume size, extent and migration (v1.1 Always) | Not set in v1.1 | v1.1 App. 1 p.36 | PDD App. 8 | PDD App. 8: "Plume development will be inferred from the Warner-Lehr model" ¦ PDD App. 8: "Charm will estimate the radius of the pressure front throughout operations."
Operation | Wellhead gas composition | Gas detection (v1.1 Always); gas composition sampling | Every 6 months | v1.1 §3.1.3 p.17; App. 1 p.36 | PDD App. 8 | v1.1 p.17: "Sampling frequency should be aligned with other well and reservoir testing (e.g., corrosion monitoring) every 6 months." ¦ PDD App. 8: "Every six months, a wellhead gas measurement will be conducted and compared with baseline readings as described in the Protocol."
Post-injection | Annulus pressure | Wellbore pressure monitoring while shut in | Until plugging; frequency not set | Permit Item 13; PDD App. 9 | Shut-in monitoring before P&A | Permit Item 13: "Upon the cessation of injection operations, Charm shall continue monitoring the wellbore pressure." ¦ PDD App. 9: "After the well has reached the end of injection, but prior to commencing P&A operations, the well will be shut-in and monitored to ensure bio-oil is stable."
Post-injection | Reservoir pressure | Wellbore pressure monitoring while shut in | Until plugging; frequency not set | Permit Item 13; PDD App. 9 | Shut-in monitoring before P&A | Permit Item 13: "Upon the cessation of injection operations, Charm shall continue monitoring the wellbore pressure." ¦ PDD App. 9: "After the well has reached the end of injection, but prior to commencing P&A operations, the well will be shut-in and monitored to ensure bio-oil is stable."
Post-injection | External mechanical integrity tests | Mechanical integrity test before plugging | Once, before plugging | PDD App. 9 | P&A preparation | PDD App. 9: "As part of the preparation, a mechanical integrity test (MIT) will be conducted to evaluate the condition of the well and confirm the integrity of the casing and tubing."
Post-injection | Corrosion monitoring | Corrosion inspection log and caliper log before plugging | Once, before plugging | PDD App. 9 | Wellbore preparation for P&A | PDD App. 9: "Wireline logs will be run in accordance with the UIC permit, including corrosion inspection and final vertical saturation. A caliper log will also be run to assess the internal diameter and condition of the casing to verify it can support planned plug placements without risk of washout or collapse."

## Not Applicable
Phase | Certify item | Reason | Source | Verbatim source text
Operation | Formation fluid pH | PDD deviation: no formation fluid samples after injection starts (single well) | PDD App. 8 deviations; v1.1 §3.2 p.22 | PDD App. 8: "the Basco 6 EW project consists only of a single Well for injection. As a result, formation fluid analytes (i.e., pH, density, anions/cations, etc.) will not be available after bio-oil injection operations commence, as doing so would jeopardize previously sequestered bio-oil." ¦ v1.1 p.22: "Formation fluid composition samples taken where possible during corrosion monitoring every 6 months" ... "to include major cations and anions and temperature"
Operation | Formation fluid density | PDD deviation: no formation fluid samples after injection starts (single well) | PDD App. 8 deviations; v1.1 §3.2 p.22 | PDD App. 8: "the Basco 6 EW project consists only of a single Well for injection. As a result, formation fluid analytes (i.e., pH, density, anions/cations, etc.) will not be available after bio-oil injection operations commence, as doing so would jeopardize previously sequestered bio-oil." ¦ v1.1 p.22: "Formation fluid composition samples taken where possible during corrosion monitoring every 6 months" ... "to include major cations and anions and temperature"
Operation | Formation fluid conductivity/salinity | PDD deviation: no formation fluid samples after injection starts (single well) | PDD App. 8 deviations; v1.1 §3.2 p.22 | PDD App. 8: "the Basco 6 EW project consists only of a single Well for injection. As a result, formation fluid analytes (i.e., pH, density, anions/cations, etc.) will not be available after bio-oil injection operations commence, as doing so would jeopardize previously sequestered bio-oil." ¦ v1.1 p.22: "Formation fluid composition samples taken where possible during corrosion monitoring every 6 months" ... "to include major cations and anions and temperature"
Operation | Formation fluid dissolved gas concentrations | PDD deviation: no formation fluid samples after injection starts (single well) | PDD App. 8 deviations; v1.1 §3.2 p.22 | PDD App. 8: "the Basco 6 EW project consists only of a single Well for injection. As a result, formation fluid analytes (i.e., pH, density, anions/cations, etc.) will not be available after bio-oil injection operations commence, as doing so would jeopardize previously sequestered bio-oil." ¦ v1.1 p.22: "Formation fluid composition samples taken where possible during corrosion monitoring every 6 months" ... "to include major cations and anions and temperature"
Operation | d13C of C compounds in the formation fluid | PDD deviation: no formation fluid samples after injection starts (single well) | PDD App. 8 deviations; v1.1 §3.2 p.22 | PDD App. 8: "the Basco 6 EW project consists only of a single Well for injection. As a result, formation fluid analytes (i.e., pH, density, anions/cations, etc.) will not be available after bio-oil injection operations commence, as doing so would jeopardize previously sequestered bio-oil." ¦ v1.1 p.22: "Formation fluid composition samples taken where possible during corrosion monitoring every 6 months" ... "to include major cations and anions and temperature"
Operation | Formation fluid temperature | PDD deviation: no formation fluid samples after injection starts (single well) | PDD App. 8 deviations; v1.1 §3.2 p.22 | PDD App. 8: "the Basco 6 EW project consists only of a single Well for injection. As a result, formation fluid analytes (i.e., pH, density, anions/cations, etc.) will not be available after bio-oil injection operations commence, as doing so would jeopardize previously sequestered bio-oil." ¦ v1.1 p.22: "Formation fluid composition samples taken where possible during corrosion monitoring every 6 months" ... "to include major cations and anions and temperature"
Post-injection | Formation fluid pH | PDD deviation: no formation fluid samples after injection starts (single well) | PDD App. 8 deviations; v1.1 §3.2 p.22 | PDD App. 8: "the Basco 6 EW project consists only of a single Well for injection. As a result, formation fluid analytes (i.e., pH, density, anions/cations, etc.) will not be available after bio-oil injection operations commence, as doing so would jeopardize previously sequestered bio-oil." ¦ v1.1 p.22: "Formation fluid composition samples taken where possible during corrosion monitoring every 6 months" ... "to include major cations and anions and temperature"
Post-injection | Formation fluid density | PDD deviation: no formation fluid samples after injection starts (single well) | PDD App. 8 deviations; v1.1 §3.2 p.22 | PDD App. 8: "the Basco 6 EW project consists only of a single Well for injection. As a result, formation fluid analytes (i.e., pH, density, anions/cations, etc.) will not be available after bio-oil injection operations commence, as doing so would jeopardize previously sequestered bio-oil." ¦ v1.1 p.22: "Formation fluid composition samples taken where possible during corrosion monitoring every 6 months" ... "to include major cations and anions and temperature"
Post-injection | Formation fluid conductivity/salinity | PDD deviation: no formation fluid samples after injection starts (single well) | PDD App. 8 deviations; v1.1 §3.2 p.22 | PDD App. 8: "the Basco 6 EW project consists only of a single Well for injection. As a result, formation fluid analytes (i.e., pH, density, anions/cations, etc.) will not be available after bio-oil injection operations commence, as doing so would jeopardize previously sequestered bio-oil." ¦ v1.1 p.22: "Formation fluid composition samples taken where possible during corrosion monitoring every 6 months" ... "to include major cations and anions and temperature"
Post-injection | Formation fluid dissolved gas concentrations | PDD deviation: no formation fluid samples after injection starts (single well) | PDD App. 8 deviations; v1.1 §3.2 p.22 | PDD App. 8: "the Basco 6 EW project consists only of a single Well for injection. As a result, formation fluid analytes (i.e., pH, density, anions/cations, etc.) will not be available after bio-oil injection operations commence, as doing so would jeopardize previously sequestered bio-oil." ¦ v1.1 p.22: "Formation fluid composition samples taken where possible during corrosion monitoring every 6 months" ... "to include major cations and anions and temperature"
Post-injection | d13C of C compounds in the formation fluid | PDD deviation: no formation fluid samples after injection starts (single well) | PDD App. 8 deviations; v1.1 §3.2 p.22 | PDD App. 8: "the Basco 6 EW project consists only of a single Well for injection. As a result, formation fluid analytes (i.e., pH, density, anions/cations, etc.) will not be available after bio-oil injection operations commence, as doing so would jeopardize previously sequestered bio-oil." ¦ v1.1 p.22: "Formation fluid composition samples taken where possible during corrosion monitoring every 6 months" ... "to include major cations and anions and temperature"
Post-injection | Formation fluid temperature | PDD deviation: no formation fluid samples after injection starts (single well) | PDD App. 8 deviations; v1.1 §3.2 p.22 | PDD App. 8: "the Basco 6 EW project consists only of a single Well for injection. As a result, formation fluid analytes (i.e., pH, density, anions/cations, etc.) will not be available after bio-oil injection operations commence, as doing so would jeopardize previously sequestered bio-oil." ¦ v1.1 p.22: "Formation fluid composition samples taken where possible during corrosion monitoring every 6 months" ... "to include major cations and anions and temperature"
Operation | Formation fluid composition | PDD deviation: no formation fluid samples after injection starts (single well) | PDD App. 8 deviations; v1.1 §3.2 p.22 | PDD App. 8: "the Basco 6 EW project consists only of a single Well for injection. As a result, formation fluid analytes (i.e., pH, density, anions/cations, etc.) will not be available after bio-oil injection operations commence, as doing so would jeopardize previously sequestered bio-oil." ¦ v1.1 p.22: "Formation fluid composition samples taken where possible during corrosion monitoring every 6 months" ... "to include major cations and anions and temperature"
Operation | USDW pH | PDD deviation: groundwater monitoring not required by LDENR; v1.1 requires it only per UIC permit; permit has none | PDD App. 8 deviations; v1.1 §3.1.3 p.17; Permit IMD 2025-05 EW | PDD App. 8: "Groundwater monitoring as described in Section 3.1.3 is not anticipated to be required by LDENR." ¦ v1.1 p.17: "analysis of groundwater for bio-oil related parameters on an annual basis"
Operation | USDW temperature | PDD deviation: groundwater monitoring not required by LDENR; v1.1 requires it only per UIC permit; permit has none | PDD App. 8 deviations; v1.1 §3.1.3 p.17; Permit IMD 2025-05 EW | PDD App. 8: "Groundwater monitoring as described in Section 3.1.3 is not anticipated to be required by LDENR." ¦ v1.1 p.17: "analysis of groundwater for bio-oil related parameters on an annual basis"
Operation | USDW density | PDD deviation: groundwater monitoring not required by LDENR; v1.1 requires it only per UIC permit; permit has none | PDD App. 8 deviations; v1.1 §3.1.3 p.17; Permit IMD 2025-05 EW | PDD App. 8: "Groundwater monitoring as described in Section 3.1.3 is not anticipated to be required by LDENR." ¦ v1.1 p.17: "analysis of groundwater for bio-oil related parameters on an annual basis"
Operation | USDW salinity/conductivity | PDD deviation: groundwater monitoring not required by LDENR; v1.1 requires it only per UIC permit; permit has none | PDD App. 8 deviations; v1.1 §3.1.3 p.17; Permit IMD 2025-05 EW | PDD App. 8: "Groundwater monitoring as described in Section 3.1.3 is not anticipated to be required by LDENR." ¦ v1.1 p.17: "analysis of groundwater for bio-oil related parameters on an annual basis"
Operation | USDW dissolved gas concentration | PDD deviation: groundwater monitoring not required by LDENR; v1.1 requires it only per UIC permit; permit has none | PDD App. 8 deviations; v1.1 §3.1.3 p.17; Permit IMD 2025-05 EW | PDD App. 8: "Groundwater monitoring as described in Section 3.1.3 is not anticipated to be required by LDENR." ¦ v1.1 p.17: "analysis of groundwater for bio-oil related parameters on an annual basis"
Operation | USDW TDS | PDD deviation: groundwater monitoring not required by LDENR; v1.1 requires it only per UIC permit; permit has none | PDD App. 8 deviations; v1.1 §3.1.3 p.17; Permit IMD 2025-05 EW | PDD App. 8: "Groundwater monitoring as described in Section 3.1.3 is not anticipated to be required by LDENR." ¦ v1.1 p.17: "analysis of groundwater for bio-oil related parameters on an annual basis"
Post-injection | USDW pH | PDD deviation: groundwater monitoring not required by LDENR; v1.1 requires it only per UIC permit; permit has none | PDD App. 8 deviations; v1.1 §3.1.3 p.17; Permit IMD 2025-05 EW | PDD App. 8: "Groundwater monitoring as described in Section 3.1.3 is not anticipated to be required by LDENR." ¦ v1.1 p.17: "analysis of groundwater for bio-oil related parameters on an annual basis"
Post-injection | USDW temperature | PDD deviation: groundwater monitoring not required by LDENR; v1.1 requires it only per UIC permit; permit has none | PDD App. 8 deviations; v1.1 §3.1.3 p.17; Permit IMD 2025-05 EW | PDD App. 8: "Groundwater monitoring as described in Section 3.1.3 is not anticipated to be required by LDENR." ¦ v1.1 p.17: "analysis of groundwater for bio-oil related parameters on an annual basis"
Post-injection | USDW density | PDD deviation: groundwater monitoring not required by LDENR; v1.1 requires it only per UIC permit; permit has none | PDD App. 8 deviations; v1.1 §3.1.3 p.17; Permit IMD 2025-05 EW | PDD App. 8: "Groundwater monitoring as described in Section 3.1.3 is not anticipated to be required by LDENR." ¦ v1.1 p.17: "analysis of groundwater for bio-oil related parameters on an annual basis"
Post-injection | USDW salinity/conductivity | PDD deviation: groundwater monitoring not required by LDENR; v1.1 requires it only per UIC permit; permit has none | PDD App. 8 deviations; v1.1 §3.1.3 p.17; Permit IMD 2025-05 EW | PDD App. 8: "Groundwater monitoring as described in Section 3.1.3 is not anticipated to be required by LDENR." ¦ v1.1 p.17: "analysis of groundwater for bio-oil related parameters on an annual basis"
Post-injection | USDW dissolved gas concentration | PDD deviation: groundwater monitoring not required by LDENR; v1.1 requires it only per UIC permit; permit has none | PDD App. 8 deviations; v1.1 §3.1.3 p.17; Permit IMD 2025-05 EW | PDD App. 8: "Groundwater monitoring as described in Section 3.1.3 is not anticipated to be required by LDENR." ¦ v1.1 p.17: "analysis of groundwater for bio-oil related parameters on an annual basis"
Post-injection | USDW TDS | PDD deviation: groundwater monitoring not required by LDENR; v1.1 requires it only per UIC permit; permit has none | PDD App. 8 deviations; v1.1 §3.1.3 p.17; Permit IMD 2025-05 EW | PDD App. 8: "Groundwater monitoring as described in Section 3.1.3 is not anticipated to be required by LDENR." ¦ v1.1 p.17: "analysis of groundwater for bio-oil related parameters on an annual basis"
Operation | Formation fluid bio-oil constituents | PDD deviation: groundwater monitoring not required by LDENR; v1.1 requires it only per UIC permit; permit has none | PDD App. 8 deviations; v1.1 App. 1 p.36; Permit IMD 2025-05 EW | PDD App. 8: "Groundwater monitoring as described in Section 3.1.3 is not anticipated to be required by LDENR." ¦ v1.1 p.17: "analysis of groundwater for bio-oil related parameters on an annual basis" ¦ v1.1 App. 1: "Under certain conditions: if permit specifies groundwater quality monitoring"
Operation | d13C of C compounds in the injectate stream | PDD deviation: no isotope or fingerprint analysis unless LDENR mandates | PDD App. 8 deviations | PDD App. 8: "Bio-oil analytes at each injection batch will not include isotopes or geochemical characterization (“fingerprint”) of bio-oil compounds unless mandated by LDENR"
Operation | Analysis of bio-oil constituents | PDD deviation: no isotope or fingerprint analysis unless LDENR mandates | PDD App. 8 deviations | PDD App. 8: "Bio-oil analytes at each injection batch will not include isotopes or geochemical characterization (“fingerprint”) of bio-oil compounds unless mandated by LDENR"
Operation | Indirect Plume monitoring | PDD deviation: direct migration measurement not possible without a monitoring well | PDD App. 8 deviations | PDD App. 8: "Direct measurement of bio-oil migration as described in Section 3.1.3 is not possible without use of a monitoring well(s). Plume development will be inferred from the Warner-Lehr model, but is not expected to be required by LDENR."
Operation | Pressure overlying formation | PDD deviation: direct migration measurement not possible without a monitoring well; optional in v1.1 | PDD App. 8 deviations; v1.1 §3.1.3 p.17 | PDD App. 8: "Direct measurement of bio-oil migration as described in Section 3.1.3 is not possible without use of a monitoring well(s). Plume development will be inferred from the Warner-Lehr model, but is not expected to be required by LDENR." ¦ v1.1 p.17: "Such approaches may include periodic monitoring of pressure and/or water chemistry in overlying formations above the storage complex"
Post-injection | Pressure overlying formation | PDD deviation: direct migration measurement not possible without a monitoring well; optional in v1.1 | PDD App. 8 deviations; v1.1 §3.1.3 p.17 | PDD App. 8: "Direct measurement of bio-oil migration as described in Section 3.1.3 is not possible without use of a monitoring well(s). Plume development will be inferred from the Warner-Lehr model, but is not expected to be required by LDENR." ¦ v1.1 p.17: "Such approaches may include periodic monitoring of pressure and/or water chemistry in overlying formations above the storage complex"
Operation | Induced seismicity | v1.1 requires it only per UIC permit; permit has none; PDD deviation | v1.1 App. 1 p.37; PDD App. 8; Permit IMD 2025-05 EW | v1.1 App. 1: "Under certain conditions: as per UIC permit requirements" ¦ PDD App. 8: "A seismic monitoring program as described in Section 3.1.3 is not expected to be required by LDENR."
Post-injection | Induced seismicity | v1.1 requires it only per UIC permit; permit has none; PDD deviation | v1.1 App. 1 p.37; PDD App. 8; Permit IMD 2025-05 EW | v1.1 App. 1: "Under certain conditions: as per UIC permit requirements" ¦ PDD App. 8: "A seismic monitoring program as described in Section 3.1.3 is not expected to be required by LDENR."
Operation | Reservoir pressure | Not a v1.1 requirement | v1.1
Operation | Injectate stream temperature | Not a v1.1 requirement (only permit composition limits, if relevant) | v1.1 §3.1.1 p.15 | v1.1 p.15: "Limitations on composition of the injected fluid, including, but not limited to pH, density, temperature or other parameters, if relevant"
Operation | Injectate conductivity or other salinity measurement | Not a v1.1 requirement (bio-oil ion fingerprint optional) | v1.1 §3.1.1 p.15 | v1.1 p.15: "Additional measurements of the bio-oil stream may include, oxygen content or a geochemical characterization/fingerprint of bio-oil (for example the major and minor ions)."
Operation | Oxygen content of bio-oil | Optional in v1.1; not in the validated PDD bio-oil test list | v1.1 §3.1.1 p.15; PDD App. 8 | v1.1 p.15: "Additional measurements of the bio-oil stream may include, oxygen content or a geochemical characterization/fingerprint of bio-oil (for example the major and minor ions)." ¦ PDD App. 8: "Injectant samples will be taken at a frequency mandated by LDENR to confirm pH, density, viscosity, TAN and carbon content"
Operation | Average solids concentration of injectate | v1.1 does not apply to bio-oil mixed with biochar | v1.1 §1.0 p.3 | v1.1 p.3: "This module is not applicable for bio-oil that has any bio-char mixed with it."
Operation | USDW water table level | Not a v1.1 requirement | v1.1
Operation | Surface CO2 fluxes | Not a v1.1 requirement | v1.1
Operation | Ecosystem imaging | Not a v1.1 requirement | v1.1
Operation | Surface elevation & displacement | Not a v1.1 requirement | v1.1
Post-injection | Surface CO2 fluxes | Not a v1.1 requirement | v1.1
Post-injection | Ecosystem imaging | Not a v1.1 requirement | v1.1
Post-injection | Surface elevation & displacement | Not a v1.1 requirement | v1.1
Post-injection | Pressure fall off test | Not in PDD post-injection plan (App. 9) | PDD App. 8–9 | PDD App. 8: "Upon ceasing injection, Charm will issue a post-injection monitoring plan leveraging appropriate technologies for confirming permanence. A summary of closing activities is included in the following Appendix"
Post-injection | Reservoir modeling | Not in PDD post-injection plan (App. 9) | PDD App. 8–9 | PDD App. 8: "Upon ceasing injection, Charm will issue a post-injection monitoring plan leveraging appropriate technologies for confirming permanence. A summary of closing activities is included in the following Appendix"
Post-injection | Wellhead gas composition | Not in PDD post-injection plan (App. 9) | PDD App. 8–9 | PDD App. 8: "Upon ceasing injection, Charm will issue a post-injection monitoring plan leveraging appropriate technologies for confirming permanence. A summary of closing activities is included in the following Appendix"
Post-injection | Bio-oil solidification | Not in PDD post-injection plan (App. 9) | PDD App. 8–9 | PDD App. 8: "Upon ceasing injection, Charm will issue a post-injection monitoring plan leveraging appropriate technologies for confirming permanence. A summary of closing activities is included in the following Appendix"

## Sources
Type | Document | Location
Certify | Basco 6 EW storage location slc_1KA2C0FXW1S03K5V, Monitoring tab (65 items) | Read 2026-09-28
Isometric module | Bio-oil Storage in Permeable Reservoirs v1.1 | knowledge-base/isometric-pdfs/Bio-oil Storage in Permeable Reservoirs — Isometric.pdf
PDD | Final V 1.12 Charm Industrial Bio Oil Geologic Storage PDD + Biochar, Appendices 8–9 | Drive 1V0v2atno-pVZQZ983EEy9sfmlci4cm_C
Permit | LA Office of Conservation Order No. IMD 2025-05 EW (Basco 6 EW Well No. 001) | Drive 1iB9G-ImV_YJl0_NcUJ9uhZ5x3hbr9ceX