## September PP Summary
Process Emissions |  |  |  |  | Embodied Emissions |  |  | Output Type | Mass of Output (kg) | % Output Mass | C Content (%) | C Content Mass (kg) | % C Content Mass | Total Emissions Allocated to Fraction (MT CO2e) | Kg Emissions/Kg Material
[8 empty] | WODO | 14227 | 21.83% | 57.97% | 8247.3919 | 42.62% | 10.5973 | 0.74487
Biomass Transport |  |  | Pyrolyzer Up-Time |  | Equipment Amortization |  |  | Biochar | 8085 | 12.41% | 91.52% | 7399.392 | 38.24% | 9.5077 | 1.176
| New Pile |  | Total Operating Hours | 1884.8 |  | Total Biomass Consumed (kg) | 47451 | Aqueous | 42860 | 65.76% | 8.64% | 3703.104 | 19.14% | 4.7582 | 0.11102
| Process Emissions | 0.8416 | Production Operating Hours | 1884.8 |  | Total Biomass Consumed (MT) | 47.451
| Embodied Emissions | 0.4016 | R+D Operating Hours | 0 |  | Biomass Amortization Factor for PP (kg Co2e/MT biomass) | 64.56
| Log Handling Emissions | 0.2083 | % Production | 100% |  | Total Amortized Embodied Emissions (kg) | 3063.4366
|  |  | % R+D | 0% |  | Total Amortized Embodied Emissions (MT) | 3.0634
| Total Emissions | 1.4515 |  |  | Spare Parts and Consumables
| BCU's Applied | 1.0499 | Total Procured Renewables |  |  | EE Estimate per Pyrolyzer Operating Hour (kgCO2e) | 0.83351
| Remaining Emissions to Allocate | 0.4016 | RD BCUs (MT CO2e) | 16.8555 |  | Spare Parts and Consumables Estimate for Period (kg) | 1586.7096
|  |  | RECs (kWh) | 38806.9378 |  | Spare Parts and Consumables Estimate for Period (MT) | 1.5867
| Tonnes | 137.16
| Miles | 317.8
| Tonne-Miles | 6227.1
Propane Combustion
| Total PP Deliveries (L) | 7988.73 |  |  | Consolidated Emissions Inventory (No GHG Neutralization) | Total Emissions (MT) | % of Total
| Tank Level at PP Close (%) | 38% |  |  | Biomass Transport | 1.4515 | 5.838%
| Tank Level at PP Close (L) | 1438.3 |  |  | Propane | 15.9579 | 64.18%
| Total Propane Consumption for PP (L) | 8594.33 |  |  | Diesel | 0 | 0%
| Total Propane Consumption for PP (Gal) | 2270.38 |  |  | Gasoline | 0.50819 | 2.044%
| Total Propane Consumption for PP (kg) | 4340.13 |  |  | Electricity | 1.4261 | 5.736%
| Fuel Meter Uncertainty | 1.29% |  |  | Tailgas | 0.091641 | 0.3686%
| Uncertainty Adjusted Total | 4396.1177 |  |  | Water | 0.011958 | 0.0481%
| Propane Combustion Emission Factor (kg CO2e/kg) | 3.63 |  |  | Consumables Delivery | 0.03 | 0.1207%
| Total Propane Emissions (MT CO2e) | 15.9579 |  |  | Waste Disposal | 0.7357 | 2.959%
[5 empty] | Capital Goods EE | 3.0634 | 12.32%
Diesel Combustion |  |  |  |  | SP+C EE | 1.5867 | 6.382%
| Total Diesel Consumption for PP (L) | 4591.70
| Total Diesel Consumption for PP (Gal) | 1213
| Total Diesel Fills in Office Generator for PP (Gal) | 0 |  |  | Total | 24.8632
| Total Production Diesel Consumption for PP (Gal) | 1213
| Total Production Diesel Consumption for PP (kg) | 3902.52
| Fuel Meter Uncertainty | 1.29%
| Uncertainty Adjusted Total | 3952.8625
| Diesel Combustion Emission Factor (kg CO2e/kg) | 3.87
| Total Diesel Emissions (MT CO2e) | 15.2976
| BCUs Applied (MT CO2e) | 15.2976
| Remaining Emissions to Allocate (MT CO2e) | 0
Gasoline Combustion
| Total Gasoline Consumption for PP (Gal) | 48.55
| Total Gasoline Consumption for PP (kg) | 134.15
| Fuel Meter Uncertainty | 1.29%
| Uncertainty Adjusted Total | 135.8805
| Gasoline Combustion Emission Factor (kg CO2e/kg) | 3.74
| Total Gasoline Combustion Emissions (MT CO2e) | 0.50819
Electricity Usage
| Total kWh Consumed | 47077.39
| Maximum Allowable Meter Uncertainty | 2%
| Total kWh Consumed -- Uncertainty Adjusted | 48018.9378
| May 2024 Non-Pyrolysis (G+A, Eng) Consumption (kWh) | 9212
| Days in May | 31
| Non-Pyrolysis kWh/Day | 297.1613
| Days in Production Period | 31
| PP Non-Production Consumption (kWh) | 9212
| PP Production Consumption (kWh) | 38806.9378
| CO Grid Region Emission Factor (kg CO2e/kWh) | 0.5249
| Total Electricity Consumption Emissions (MT CO2e) | 20.3698
| Retired RECs allocated (kWh) | 38806.9378
| REC generation emission factor (solar) (kg CO2e/kWh) | 0.036749
| Remaining Emissions to Allocate (MT CO2e) | 1.4261
Tailgas Emissions
| Total Biomass Consumed (kg) (Uncertainty-Adjusted) | 47451
| Tailgas Emission Factor (MT CO2e/kg biomass) | 1.9313e-06
| Total Tailgas Emissions (MT) | 0.091641
Water Emissions
| Total Water Consumed (gal) | 6867.45
| Total Water Consumed (kg) | 26027.64
| Water Consumption Emission Factor (kg CO2e/gal water) | 0.0017413
| Total Water Emissions (MT CO2e) | 0.011958
Consumables Delivery Emissions
| Total Process Emissions | 0.038
| Total Emb. Emissions | 0.03
| Total Emissions | 0.068
| BCUs Applied (MT CO2e) | 0.038
| Remaining Emissions to Allocate (MT CO2e) | 0.03
Waste Disposal Emissions
| Transport Emissions (Process) | 0.47
| Transport Emissions (Embodied) | 0.0493
| Disposal Emissions | 0.6864
| Total Emissions | 1.2057
| BCUs Applied (MT CO2e) | 0.47
| Remaining Emissions to Allocate (MT CO2e) | 0.7357

## Emission Factors
Emission Factors
Emissions Factor | Unit | Baseline Quantity | Uncertainty Factor | Final Quantity | Source
Truck Transport Fuel Use (Well to Wheel) -- Flatbed Truck | MT CO2e/t-mi | 0.00013516 | N/A | 0.00013516 | GLEC V3.0 2024
Truck Transport Fuel Use (Well to Wheel) -- Tanker Truck | MT CO2e/t-mi | 0.00011263 | N/A | 0.00011263 | GLEC V3.0 2024
Vehicle Embodied Emissions --Tanker Truck | MT CO2e/mi | 7.88e-05 | N/A | 7.88e-05 | USEPA/GREET 2024
Vehicle Embodied Emissions --Non-Tanker Truck | MT CO2e/mi | 6.4493e-05 | N/A | 6.4493e-05 | USEPA/GREET 2024
Embodied Emissions -- Liquid Caustic Soda (50% NaOH) | MTCO2e/T LCS | 0.89272 | 0.0012003 | 0.89392 | GREET 2024
Electricity Use -- Kansas | MTCO2e/kWh | 0.00051089 | N/A | 0.00051089 | Green-E,USEPA, GREET 2024
Electricity Use -- Kansas w/ Wind RECs | MTCO2e/kWh | 1.0044e-05 | N/A | 1.0044e-05 | Green-E,USEPA, GREET 2024
Electricity Use -- Colorado | MTCO2e/kWh | 0.0005249 | N/A | 0.0005249 | Green-E,USEPA, GREET 2024
Electricity Use -- Colorado w/ Solar RECs | MTCO2e/kWh | 3.6749e-05 | N/A | 3.6749e-05 | Green-E,USEPA, GREET 2024
Vaulted Equipment Embodied Emissions | MT CO2e/MT Injectate | 0.00010343 | N/A | 0.00010343 | Vaulted PDD
Self-Loading Truck Lumber Handling (No Transport) | MT CO2e/MT logs | 0.0015188 | N/A | 0.0015188 | Auburn University
Diesel Fuel Combustion (Total WTW) | MTCO2e/kg fuel | 0.00387 | N/A | 0.00387 | GLEC V3.0 2024
LPG Consumption (Total WTW) | MTCO2e/kg fuel | 0.00363 | N/A | 0.00363 | GLEC V3.0 2024
Gasoline Consumption (Total WTW) | MTCO2e/kg fuel | 0.00374 | N/A | 0.00374 | GLEC V3.0 2024
Drinking Water -- US | MTCO2e/gal water | 1.7413e-06 | N/A | 1.7413e-06 | https://www.sciencedirect.com/science/article/abs/pii/S0959652621030110

## DataTable (hidden)
| Production Operating Hours | 1884.8
| Total Biomass Consumed (MT) | 47.451
| #REF! | #REF!
Propane (kg) | Uncertainty Adjusted Total | 4396.1177
Diesel (kg) | Uncertainty Adjusted Total | 3952.8625
Gasoline (kg) | Uncertainty Adjusted Total
| Biomass Transport | 1.4515
| Propane | 15.9579
| Diesel | 0
| Gasoline | 0.50819
| Electricity | 1.4261
| Tailgas | 0.091641
| Water | 0.011958
| Consumables Delivery | 0.03
| Waste Disposal | 0.7357
| Capital Goods EE | 3.0634
| SP+C EE | 1.5867
| Total | 24.8632

## DataCollection (hidden)
Production Operating Hours | 1884.8
Total BM Consumed | 47.451
WODO Yield | 14227
WODO wt%C | 57.97%
Biochar Yield | 8085
Biochar wt%C | 91.52%
Biomass Transport | 1.4515
Propane | 15.9579
Diesel | 0
Gasoline | 0.50819
Electricity | 1.4261
Tailgas | 0.091641
Water | 0.011958
Consumables Delivery | 0.03
Waste Disposal | 0.7357
Capital Goods EE | 3.0634
SP+C EE | 1.5867
Injection Emissions
Aqueous Yield | 75500
[MRV] Biomass Miles | 317.8
[MRV] Raw Biomass Tonnes | 137.16
[MRV] Linear Feet Consumed | --
[MRV] Uncertainty Adjusted Propane Used | 4396.1177
[MRV] Uncertainty Adjusted Diesel Used | 3952.8625
[MRV] Uncertainty Adjusted Gasoline Used | 135.8805
[MRV] Uncertainty Adjusted Electricity | 38806.9378
[MRV] Total Water Used | 26027.64