## PP7 Summary
Process Emissions |  |  |  |  | Embodied Emissions |  |  | Output Type | Mass of Output (kg) | % Output Mass | C Content (%) | C Content Mass (kg) | % C Content Mass | Total Emissions Allocated to Fraction (MT CO2e) | Kg Emissions/Kg Material
[8 empty] | WODO | 16899 | 16.78% | 50.52% | 8537.3748 | 35.23% | 12.7335 | 0.75351
Biomass Transport |  |  | Pyrolyzer Up-Time |  | Equipment Amortization |  |  | Biochar | 10309 | 10.24% | 86.61% | 8928.6249 | 36.84% | 13.317 | 1.2918
| Miles | 7420.5 | Total Operating Hours | 3307.6 |  | Total Biomass Consumed (kg) | 116090 | Aqueous | 73495 | 72.98% | 9.21% | 6768.8895 | 27.93% | 10.0958 | 0.13737
| Tonnes | 1787.92 | Production Operating Hours | 3307.6 |  | Total Biomass Consumed (MT) | 116.09
| Tonne-Miles | 136775.76 | R+D Operating Hours | 0 |  | Biomass Amortization Factor for PP (kg Co2e/MT biomass) | 60.8
| Flatbed Truck Process Emissions Factor (MT CO2e/t-mi) | 0.00013679 | % Production | 100% |  | Total Amortized Embodied Emissions (kg) | 7058.272
| Non-Tanker Truck Embodied Emissions Factor (MT CO2e/mi) | 6.2814e-05 | % R+D | 0% |  | Total Amortized Embodied Emissions (MT) | 7.0583
| Log Handling Emissions Factor (MT CO2e/MT logs) | 0.0015188 |  |  | Spare Parts and Consumables
| Delivery Process Emissions (MT CO2e) | 18.71 | Total Procured Renewables |  |  | EE Estimate per Pyrolyzer Operating Hour (kgCO2e) | 0.83105
| Delivery Embodied Emissions (MT CO2e) | 0.47 | RD BCUs (MT CO2e) | 24.2959 |  | Spare Parts and Consumables Estimate for Period (kg) | 2776.2688
| Delivery Log Handling Emissions (MT CO2e) | 2.72 | RECs (kWh) | 43444.3011 |  | Spare Parts and Consumables Estimate for Period (MT) | 2.7763
| Total Delivery Emissions (MT CO2e) | 21.89
| Starting Linear Feet Measurement | 359.17
| Production Period 7 |  | New Pile
| Ending Linear Feet Measurement | 0 | Process Emissions | 1.5
| Linear Feet Consumed | 40.5 | Embodied Emissions | 0.69
| Proportion of Total Linear Feet | 0.11 | Log Handling Emissions | 0.36
| Total Emissions Allocated (MT CO2e) | 2.47
| BCUs Applied (MT CO2e) | 2.3573 | Total Emissions | 2.55
| Remaining Emissions to Allocate -- Net of New Pile (MT CO2e) | 0.8027 | BCU's Applied | 1.86
|  |  | Remaining Emissiosn to Allocate | 0.69
Propane Combustion
| Total PP Deliveries (L) | 11021.6 |  |  | Consolidated Emissions Inventory (No GHG Neutralization) | Total Emissions (MT) | % of Total
| Tank Level at PP Close (%) | 23% |  |  | Biomass Transport | 0.8027 | 2.221%
| Tank Level at PP Close (L) | 870.55 |  |  | Propane | 22.9246 | 63.42%
| Total Propane Consumption for PP (L) | 12346.35 |  |  | Diesel | 0 | 0%
| Total Propane Consumption for PP (Gal) | 3261.56 |  |  | Gasoline | 0.61048 | 1.689%
| Total Propane Consumption for PP (kg) | 6234.9 |  |  | Electricity | 1.5966 | 4.417%
| Fuel Meter Uncertainty | 1.29% |  |  | Tailgas | 0.2242 | 0.6203%
| Uncertainty Adjusted Total | 6315.3302 |  |  | Water | 0.033813 | 0.09355%
| Propane Combustion Emission Factor (kg CO2e/kg) | 3.63 |  |  | Consumables Delivery | 0.041 | 0.1134%
| Total Propane Emissions (MT CO2e) | 22.9246 |  |  | Waste Disposal | 0.078394 | 0.2169%
[5 empty] | Capital Goods EE | 7.0583 | 19.53%
Diesel Combustion |  |  |  |  | SP+C EE | 2.7763 | 7.681%
| Total Diesel Consumption for PP (L) | 6942.44
| Total Diesel Consumption for PP (Gal) | 1834
| Total Diesel Fills in Office Generator for PP (Gal) | 250 |  |  | Total | 36.1463
| Total Production Diesel Consumption for PP (Gal) | 1584
| Total Production Diesel Consumption for PP (kg) | 5096.12
| Fuel Meter Uncertainty | 1.29%
| Uncertainty Adjusted Total | 5161.8599
| Diesel Combustion Emission Factor (kg CO2e/kg) | 3.87
| Total Diesel Emissions (MT CO2e) | 19.9764
| BCUs Applied (MT CO2e) | 19.9764
| Remaining Emissions to Allocate (MT CO2e) | 0
Gasoline Combustion
| Total Gasoline Consumption for PP (Gal) | 58.32
| Total Gasoline Consumption for PP (kg) | 161.15
| Fuel Meter Uncertainty | 1.29%
| Uncertainty Adjusted Total | 163.2288
| Gasoline Combustion Emission Factor (kg CO2e/kg) | 3.74
| Total Gasoline Combustion Emissions (MT CO2e) | 0.61048
Electricity Usage
| Total kWh Consumed | 51332.49
| Maximum Allowable Meter Uncertainty | 2%
| Total kWh Consumed -- Uncertainty Adjusted | 52359.1398
| May 2024 Non-Pyrolysis (G+A, Eng) Consumption (kWh) | 9212
| Days in May | 31
| Non-Pyrolysis kWh/Day | 297.1613
| Days in Production Period 7 | 30
| PP Non-Production Consumption (kWh) | 8914.8387
| PP Production Consumption (kWh) | 43444.3011
| CO Grid Region Emission Factor (kg CO2e/kWh) | 0.5249
| Total Electricity Consumption Emissions (MT CO2e) | 22.8039
| Retired RECs allocated (kWh) | 43444.3011
| REC generation emission factor (solar) (kg CO2e/kWh) | 0.036749
| Remaining Emissions to Allocate (MT CO2e) | 1.5966
Tailgas Emissions
| Total Biomass Consumed (kg) (Uncertainty-Adjusted) | 116090
| Tailgas Emission Factor (MT CO2e/kg biomass) | 1.9313e-06
| Total Tailgas Emissions (MT) | 0.2242
Water Emissions
| Total Water Consumed (gal) | 19418.57
| Total Water Consumed (kg) | 73596.38
| Water Consumption Emission Factor (kg CO2e/gal water) | 0.0017413
| Total Water Emissions (MT CO2e) | 0.033813
Consumables Delivery Emissions
| Total Process Emissions | 0.057
| Total Emb. Emissions | 0.041
| Total Emissions | 0.098
| BCUs Applied (MT CO2e) | 0.057
| Remaining Emissions to Allocate (MT CO2e) | 0.041
Waste Disposal Emissions
| Transport Emissions (Process) | 0.045245
| Transport Emissions (Embodied) | 0.012318
| Disposal Emissions | 0.066076
| Total Emissions | 0.12364
| BCUs Applied (MT CO2e) | 0.045245
| Remaining Emissions to Allocate (MT CO2e) | 0.078394

## Emission Factors
Emission Factors
Emissions Factor | Unit | Baseline Quantity | Uncertainty Factor | Final Quantity | Source
Truck Transport Fuel Use (Well to Wheel) -- Flatbed Truck | MT CO2e/t-mi | 0.00013516 | N/A | 0.00013516 | GLEC V3.0 2024
Truck Transport Fuel Use (Well to Wheel) -- Tanker Truck | MT CO2e/t-mi | 0.00011263 | N/A | 0.00011263 | GLEC V3.0 2024
Vehicle Embodied Emissions --Tanker Truck | MT CO2e/mi | 7.88e-05 | N/A | 7.88e-05 | USEPA/GREET 2024
Vehicle Embodied Emissions --Non-Tanker Truck | MT CO2e/mi | 6.4493e-05 | N/A | 6.4493e-05 | USEPA/GREET 2024
Embodied Emissions -- Liquid Caustic Soda (50% NaOH) | MTCO2e/T LCS | 0.89272 | 0.0012003 | 0.89392 | GREET 2024
Electricity Use -- Kansas | MTCO2e/kWh | 0.00051089 | N/A | 0.00051089 | Green-E,USEPA, GREET 2024
Electricity Use -- Kansas w/ Wind RECs | MTCO2e/kWh | 1.0044e-05 | N/A | 1.0044e-05 | Green-E,USEPA, GREET 2024
Electricity Use -- Colorado | MTCO2e/kWh | 0.0005249 | N/A | 0.0005249 | Green-E,USEPA, GREET 2024
Electricity Use -- Colorado w/ Solar RECs | MTCO2e/kWh | 3.6749e-05 | N/A | 3.6749e-05 | Green-E,USEPA, GREET 2024
Vaulted Equipment Embodied Emissions | MT CO2e/MT Injectate | 0.00010343 | N/A | 0.00010343 | Vaulted PDD
Self-Loading Truck Lumber Handling (No Transport) | MT CO2e/MT logs | 0.0015188 | N/A | 0.0015188 | Auburn University
Diesel Fuel Combustion (Total WTW) | MTCO2e/kg fuel | 0.00387 | N/A | 0.00387 | GLEC V3.0 2024
LPG Consumption (Total WTW) | MTCO2e/kg fuel | 0.00363 | N/A | 0.00363 | GLEC V3.0 2024
Gasoline Consumption (Total WTW) | MTCO2e/kg fuel | 0.00374 | N/A | 0.00374 | GLEC V3.0 2024
Drinking Water -- US | MTCO2e/gal water | 1.7413e-06 | N/A | 1.7413e-06 | https://www.sciencedirect.com/science/article/abs/pii/S0959652621030110

## DataTable
| Production Operating Hours | 3307.6
| Total Biomass Consumed (MT) | 116.09
| Linear Feet Consumed | 40.5
Propane (kg) | Uncertainty Adjusted Total | 6315.3302
Diesel (kg) | Uncertainty Adjusted Total | 5161.8599
Gasoline (kg) | Uncertainty Adjusted Total
| Biomass Transport | 0.8027
| Propane | 22.9246
| Diesel | 0
| Gasoline | 0.61048
| Electricity | 1.5966
| Tailgas | 0.2242
| Water | 0.033813
| Consumables Delivery | 0.041
| Waste Disposal | 0.078394
| Capital Goods EE | 7.0583
| SP+C EE | 2.7763
| Total | 36.1463

## DataCollection
Production Operating Hours | 3307.6
Total BM Consumed | 116.09
WODO Yield | 16899
WODO wt%C | 50.52%
Biochar Yield | 10309
Biochar wt%C | 86.61%
Biomass Transport | 0.8027
Propane | 22.9246
Diesel | 0
Gasoline | 0.61048
Electricity | 1.5966
Tailgas | 0.2242
Water | 0.033813
Consumables Delivery | 0.041
Waste Disposal | 0.078394
Capital Goods EE | 7.0583
SP+C EE | 2.7763
Injection Emissions
Aqueous Yield | 75500
[MRV] Biomass Miles | 7420.5
[MRV] Raw Biomass Tonnes | 1787.92
[MRV] Linear Feet Consumed | 40.5
[MRV] Uncertainty Adjusted Propane Used | 6315.3302
[MRV] Uncertainty Adjusted Diesel Used | 5161.8599
[MRV] Uncertainty Adjusted Gasoline Used | 163.2288
[MRV] Uncertainty Adjusted Electricity | 43444.3011
[MRV] Total Water Used | 73596.38