## September PP Summary
Process Emissions |  |  |  |  | Embodied Emissions |  |  | Output Type | Mass of Output (kg) | % Output Mass | C Content (%) | C Content Mass (kg) | % C Content Mass | Total Emissions Allocated to Fraction (MT CO2e) | Kg Emissions/Kg Material
[8 empty] | WODO | 12630 | 21.96% | 52.04% | 6572.652 | 50.42% | 10.9848 | 0.86974
Biomass Transport |  |  | Pyrolyzer Up-Time |  | Equipment Amortization |  |  | Biochar | 3868 | 6.726% | 85.43% | 3304.4324 | 25.35% | 5.5227 | 1.4278
| New Pile |  | Total Operating Hours | 1596 |  | Total Biomass Consumed (kg) | 64575 | Aqueous | 41010 | 71.31% | 7.7% | 3157.77 | 24.23% | 5.2776 | 0.12869
| Process Emissions | 1.6971 | Production Operating Hours | 1596 |  | Total Biomass Consumed (MT) | 64.575
| Embodied Emissions | 0.8098 | R+D Operating Hours | 0 |  | Biomass Amortization Factor for PP (kg Co2e/MT biomass) | 63.11
| Log Handling Emissions | 0.4201 | % Production | 100% |  | Total Amortized Embodied Emissions (kg) | 4075.3283
|  |  | % R+D | 0% |  | Total Amortized Embodied Emissions (MT) | 4.0753
| Total Emissions | 2.927 |  |  | Spare Parts and Consumables
| BCU's Applied | 2.1172 | Total Procured Renewables |  |  | EE Estimate per Pyrolyzer Operating Hour (kgCO2e) | 0.83351
| Remaining Emissions to Allocate | 0.8098 | RD BCUs (MT CO2e) | 5.3406 |  | Spare Parts and Consumables Estimate for Period (kg) | 1343.5848
|  |  | RECs (kWh) | 35385.9543 |  | Spare Parts and Consumables Estimate for Period (MT) | 1.3436
| Tonnes | 276.59
| Miles | 635.6
| Tonne-Miles | 12557.16
Propane Combustion
| Total PP Deliveries (L) | 6368.95 |  |  | Consolidated Emissions Inventory (No GHG Neutralization) | Total Emissions (MT) | % of Total
| Tank Level at PP Close (%) | 54% |  |  | Biomass Transport | 2.927 | 13.44%
| Tank Level at PP Close (L) | 2043.9 |  |  | Propane | 11.4042 | 52.35%
| Total Propane Consumption for PP (L) | 6141.85 |  |  | Diesel | 0 | 0%
| Total Propane Consumption for PP (Gal) | 1622.51 |  |  | Gasoline | 0 | 0%
| Total Propane Consumption for PP (kg) | 3101.63 |  |  | Electricity | 1.3004 | 5.969%
| Fuel Meter Uncertainty | 1.29% |  |  | Tailgas | 0.12471 | 0.5725%
| Uncertainty Adjusted Total | 3141.641 |  |  | Water | 0.012544 | 0.05758%
| Propane Combustion Emission Factor (kg CO2e/kg) | 3.63 |  |  | Consumables Delivery | 0.02 | 0.09181%
| Total Propane Emissions (MT CO2e) | 11.4042 |  |  | Waste Disposal | 0.57732 | 2.65%
[5 empty] | Capital Goods EE | 4.0753 | 18.71%
Diesel Combustion |  |  |  |  | SP+C EE | 1.3436 | 6.167%
| Total Diesel Consumption for PP (L) | 1302.18
| Total Diesel Consumption for PP (Gal) | 344
| Total Diesel Fills in Office Generator for PP (Gal) | 120 |  |  | Total | 21.7851
| Total Production Diesel Consumption for PP (Gal) | 224
| Total Production Diesel Consumption for PP (kg) | 720.664
| Fuel Meter Uncertainty | 1.29%
| Uncertainty Adjusted Total | 729.9606
| Diesel Combustion Emission Factor (kg CO2e/kg) | 3.87
| Total Diesel Emissions (MT CO2e) | 2.8249
| BCUs Applied (MT CO2e) | 2.8249
| Remaining Emissions to Allocate (MT CO2e) | 0
Gasoline Combustion
| Total Gasoline Consumption for PP (Gal) | 0
| Total Gasoline Consumption for PP (kg) | 0
| Fuel Meter Uncertainty | 1.29%
| Uncertainty Adjusted Total | 0
| Gasoline Combustion Emission Factor (kg CO2e/kg) | 3.74
| Total Gasoline Combustion Emissions (MT CO2e) | 0
Electricity Usage
| Total kWh Consumed | 43432.15
| Maximum Allowable Meter Uncertainty | 2%
| Total kWh Consumed -- Uncertainty Adjusted | 44300.793
| May 2024 Non-Pyrolysis (G+A, Eng) Consumption (kWh) | 9212
| Days in May | 31
| Non-Pyrolysis kWh/Day | 297.1613
| Days in Production Period | 30
| PP Non-Production Consumption (kWh) | 8914.8387
| PP Production Consumption (kWh) | 35385.9543
| CO Grid Region Emission Factor (kg CO2e/kWh) | 0.5249
| Total Electricity Consumption Emissions (MT CO2e) | 18.5741
| Retired RECs allocated (kWh) | 35385.9543
| REC generation emission factor (solar) (kg CO2e/kWh) | 0.036749
| Remaining Emissions to Allocate (MT CO2e) | 1.3004
Tailgas Emissions
| Total Biomass Consumed (kg) (Uncertainty-Adjusted) | 64575
| Tailgas Emission Factor (MT CO2e/kg biomass) | 1.9313e-06
| Total Tailgas Emissions (MT) | 0.12471
Water Emissions
| Total Water Consumed (gal) | 7203.85
| Total Water Consumed (kg) | 27302.59
| Water Consumption Emission Factor (kg CO2e/gal water) | 0.0017413
| Total Water Emissions (MT CO2e) | 0.012544
Consumables Delivery Emissions
| Total Process Emissions | 0.02
| Total Emb. Emissions | 0.019
| Total Emissions | 0.04
| BCUs Applied (MT CO2e) | 0.02
| Remaining Emissions to Allocate (MT CO2e) | 0.02
Waste Disposal Emissions
| Transport Emissions (Process) | 0.37845
| Transport Emissions (Embodied) | 0.024636
| Disposal Emissions | 0.55269
| Total Emissions | 0.95577
| BCUs Applied (MT CO2e) | 0.37845
| Remaining Emissions to Allocate (MT CO2e) | 0.57732

## Emission Factors
Emission Factors
Emissions Factor | Unit | Baseline Quantity | Uncertainty Factor | Final Quantity | Source
Truck Transport Fuel Use (Well to Wheel) -- Flatbed Truck | MT CO2e/t-mi | 0.00013516 | N/A | 0.00013516 | GLEC V3.0 2024
Truck Transport Fuel Use (Well to Wheel) -- Tanker Truck | MT CO2e/t-mi | 0.00011263 | N/A | 0.00011263 | GLEC V3.0 2024
Vehicle Embodied Emissions --Tanker Truck | MT CO2e/mi | 7.88e-05 | N/A | 7.88e-05 | USEPA/GREET 2024
Vehicle Embodied Emissions --Non-Tanker Truck | MT CO2e/mi | 6.4493e-05 | N/A | 6.4493e-05 | USEPA/GREET 2024
Embodied Emissions -- Liquid Caustic Soda (50% NaOH) | MTCO2e/T LCS | 0.89272 | 0.0012003 | 0.89392 | GREET 2024
Electricity Use -- Kansas | MTCO2e/kWh | 0.00051089 | N/A | 0.00051089 | Green-E,USEPA, GREET 2024
Electricity Use -- Kansas w/ Wind RECs | MTCO2e/kWh | 1.0044e-05 | N/A | 1.0044e-05 | Green-E,USEPA, GREET 2024
Electricity Use -- Colorado | MTCO2e/kWh | 0.0005249 | N/A | 0.0005249 | Green-E,USEPA, GREET 2024
Electricity Use -- Colorado w/ Solar RECs | MTCO2e/kWh | 3.6749e-05 | N/A | 3.6749e-05 | Green-E,USEPA, GREET 2024
Vaulted Equipment Embodied Emissions | MT CO2e/MT Injectate | 0.00010343 | N/A | 0.00010343 | Vaulted PDD
Self-Loading Truck Lumber Handling (No Transport) | MT CO2e/MT logs | 0.0015188 | N/A | 0.0015188 | Auburn University
Diesel Fuel Combustion (Total WTW) | MTCO2e/kg fuel | 0.00387 | N/A | 0.00387 | GLEC V3.0 2024
LPG Consumption (Total WTW) | MTCO2e/kg fuel | 0.00363 | N/A | 0.00363 | GLEC V3.0 2024
Gasoline Consumption (Total WTW) | MTCO2e/kg fuel | 0.00374 | N/A | 0.00374 | GLEC V3.0 2024
Drinking Water -- US | MTCO2e/gal water | 1.7413e-06 | N/A | 1.7413e-06 | https://www.sciencedirect.com/science/article/abs/pii/S0959652621030110

## DataTable (hidden)
| Production Operating Hours | 1596
| Total Biomass Consumed (MT) | 64.575
| #REF! | #REF!
Propane (kg) | Uncertainty Adjusted Total | 3141.641
Diesel (kg) | Uncertainty Adjusted Total | 729.9606
Gasoline (kg) | Uncertainty Adjusted Total
| Biomass Transport | 2.927
| Propane | 11.4042
| Diesel | 0
| Gasoline | 0
| Electricity | 1.3004
| Tailgas | 0.12471
| Water | 0.012544
| Consumables Delivery | 0.02
| Waste Disposal | 0.57732
| Capital Goods EE | 4.0753
| SP+C EE | 1.3436
| Total | 21.7851

## DataCollection (hidden)
Production Operating Hours | 1596
Total BM Consumed | 64.575
WODO Yield | 12630
WODO wt%C | 52.04%
Biochar Yield | 3868
Biochar wt%C | 85.43%
Biomass Transport | 2.927
Propane | 11.4042
Diesel | 0
Gasoline | 0
Electricity | 1.3004
Tailgas | 0.12471
Water | 0.012544
Consumables Delivery | 0.02
Waste Disposal | 0.57732
Capital Goods EE | 4.0753
SP+C EE | 1.3436
Injection Emissions
Aqueous Yield | 75500
[MRV] Biomass Miles | 635.6
[MRV] Raw Biomass Tonnes | 276.59
[MRV] Linear Feet Consumed | --
[MRV] Uncertainty Adjusted Propane Used | 3141.641
[MRV] Uncertainty Adjusted Diesel Used | 729.9606
[MRV] Uncertainty Adjusted Gasoline Used | 0
[MRV] Uncertainty Adjusted Electricity | 35385.9543
[MRV] Total Water Used | 27302.59