## Summary
Results Summary - Cradle to gate |  | Note to Charm: the numbers in column E use 2026 target year values from the GHGenius LCA tool see the GHG emissions factors worksheet
Carbon intensity of pyrolysis oil based on energy allocation between py-oil and filter cake co-product
| Item |  | Value | Unit | Last value | Change
| Wood residue Heavy Duty Vehicle Transportation (Diesel) |  | 0.0002042 | metric tonne CO2eq / metric tonne of liquid | 0.00022811 | -10.49%
| Wood Residue Front-wheel Loading (Diesel) |  | 0.021195 | metric tonne CO2eq / metric tonne of liquid | 0.018444 | 14.92%
| Conversion (Electricity) |  | 0.00084042 | metric tonne CO2eq / metric tonne of liquid | 0.0009912 | -15.21%
| Conversion (Propane) |  | 0.090988 | metric tonne CO2eq / metric tonne of liquid | 0.067746 | 34.31%
| Total |  | 0.11323 | metric tonne CO2eq / metric tonne of liquid | 0.087409 | 29.54% | Cradle to gate
Carbon intensity of pyrolysis oil (no energy allocation to filter cake co-product)
| Item |  | Value | Unit | Last value | Change
| Wood residue Heavy Duty Vehicle Transportation (Diesel) |  | 0.00023995 | metric tonne CO2eq / metric tonne of liquid | 0.00026026 | -7.806%
| Wood Residue Front-wheel Loading (Diesel) |  | 0.024906 | metric tonne CO2eq / metric tonne of liquid | 0.021043 | 18.36%
| Conversion (Electricity) |  | 0.00098756 | metric tonne CO2eq / metric tonne of liquid | 0.0011309 | -12.67%
| Conversion (Propane) |  | 0.10692 | metric tonne CO2eq / metric tonne of liquid | 0.077294 | 38.33%
| Total |  | 0.13305 | metric tonne CO2eq / metric tonne of liquid | 0.099728 | 33.41% | Cradle to gate
Carbon intensity of pyrolysis oil based on emissions displacement through the filter cake co-product combustion
| Item |  | Value | Unit | Last value | Change
| Wood residue Heavy Duty Vehicle Transportation (Diesel) |  | 0.00023995 | metric tonne CO2eq / metric tonne of liquid | 0.00026026 | -7.806%
| Wood Residue Front-wheel Loading (Diesel) |  | 0.024906 | metric tonne CO2eq / metric tonne of liquid | 0.021043 | 18.36%
| Conversion (Electricity) |  | 0.00098756 | metric tonne CO2eq / metric tonne of liquid | 0.0011309 | -12.67%
| Conversion (Propane) |  | 0.10692 | metric tonne CO2eq / metric tonne of liquid | 0.077294 | 38.33%
| Total |  | 0.13305 | metric tonne CO2eq / metric tonne of liquid | 0.099728 | 33.41% | Cradle to gate
| Less: Co-product displacement (bark boiler emissions in the sawmill facility) |  | -0.00711 | kgCO2-eq / L | -0.0058197 | 22.17%
| Net total |  | 0.12594 | metric tonne CO2eq / metric tonne of liquid | 0.093909 | 34.11% | Cradle to gate

## Inputs
Variable | Value | Unit | Source
Period start | 2026-01-01
Period end (inclusive of) | 2026-06-30
Biomass input | 19110.5909 | dry metric tonnes | See document "Supporting GHG data 30Jun2026S"
Total pyrolysis oil produced | 10334884.3411 | Litres | See document "Supporting GHG data 30Jun2026S"
Pyrolysis oil density | 1.1997 | kg/L | Average measured value during the time period based on laboratory analysis
Pyrolysis oil High Heating Value | 17.407 | MJ/kg | Average measured value during the time period based on laboratory analysis
Filter cake co-product produced (co-product from the facility sold to third-party customer) | 1746.2 | metric tonnes ("as is") | See document "Supporting GHG data 30Jun2026S"
Filter cake co-product High Heating Value | 21.64 | MJ/kg | Based on recent third-party Certficate of Analysis
Pyrolysis oil production | 215826834.6569 | MJ of pyrolysis oil
Filter cake production | 37787768 | MJ of filter cake co-product

## Analysis
Variable | Value | Unit | Comment
Heavy Duty Vehicle transport of sawmill residues (Sawmill to bioenergy plant)
Distance | 0.48 | km (one-way) | See the worksheet titled "Distance sawmill-plant"
Average moisture content | 46.61% | % weight | Average measured value for the whole period
tkm | 0.89906 | tonne-kilometre (dry basis)
Diesel fuel for biomass handling and loading
Litres consumed for handling biomass and loading trucks (front wheel loaders) | 60395 | Litres | See document "Supporting GHG data 30Jun2026S"
Diesel High Heating Value | 38.6534 | MJ/L | GHGenius 5.02b
Diesel fuel consumption | 2334472.093 | MJ
Conversion
Electricity (QC) | 7202712 | kWh | See document "Supporting GHG data 30Jun2026S"
Liquid Propane Gas (LPG) | 749983 | Litres | See document "Supporting GHG data 30Jun2026S"
LPG High Heating Value | 25.6211 | MJ/L | GHGenius 5.02b
Liquid Propane Gas (LPG) | 19215353.5678 | MJ during the period
Final transport to customer
Distance | 0 | km
Allocation factors between pyrolysis oil and filter cake co-product (per litre)
Allocation on an energy basis | 85.1% | % MJ pyrolysis oil produced over total MJ produced (pyrolysis oil and filter cake co-product)
Electricity | 0.59309 | kWh/L
LPG | 1.5822 | MJ/L
tkm for biomass transport between sawmill and plant | 0.0014148 | tkm / L
Diesel for feedstock handling and loading (front wheel loaders) | 0.19223 | diesel fuel MJ / L
Allocation factors (per litre, no energy allocation)
Electricity | 0.69693 | kWh/L
LPG | 1.8593 | MJ/L
tkm for biomass transport between sawmill and plant | 0.0016625 | tkm / L
Diesel for feedstock handling and loading (front wheel loaders) | 0.22588 | diesel fuel MJ / L

## GHG emissions factors
|  | Quebec, 2026 target year, 2021 (100 years) GWP, GHGenius 502b | Quebec, 2024 target year, 2021 (100 years) GWP, GHGenius 502b
Heavy duty truck (petrol diesel 0.0015% sulfur, QC) | gCO2e/tkm | 173.1558 | 174.7688
Quebec electricity consumption carbon intensity | gCO2e/kWh-delivered | 1.7 | 1.7 | https://publications.gc.ca/collections/collection_2022/eccc/En81-4-2020-3-eng.pdf
Wheel Loader, Diesel, QC | gCO2-eq/GJ | 132282.7957 | 131959.0059
Industrial boiler emissions with LPG (Propane) | gCO2-eq/GJ | 68989.8971 | 69040.6205
Industrial boiler (bark boiler), wood waste | gCO2-eq/GJ | 2332.9327 | 2332.9327
Rail (0.002% sulphur, QC) | gCO2-eq/tkm | 17.1185 | 17.6803