## 2024 (hidden)
| Unit | Baseline Quantity | Uncertainty Factor | Final Quantity | Source
Normalized
Production Emissions for AECN Oil | MTCO2e/MT Oil | 0.12678 | 0.0020881 | 0.12705 | AECN LCA
Embodied Emissions for AECN Oil | MTCO2e/MT Oil | 0.021159 | N/A | 0.021159 | AECN Information, NAICS Supply Chain Emissions Factors
Truck Transport Fuel Use (Well to Wheel) -- Tanker Truck | MT CO2e/t-mi | 0.00012875 | N/A | 0.00012875 | GLEC V3.0
Truck Transport Fuel Use (Well to Wheel) -- Flatbed Truck | MT CO2e/t-mi | 0.00013679 | N/A | 0.00013679 | GLEC V3.0 | 0.13679
Truck Transport Fuel Use (Well to Wheel) -- Specialized Truck | MT CO2e/t-mi | 0.0002076 | N/A | 0.0002076 | GLEC V3.0
Self-Loading Truck Lumber Handling (No Transport) | MT CO2e/MT logs | 0.0015188 | N/A | 0.0015188 | Log Handling Emissions
Air Transport Fuel Use (Well to Wheel) -- Unknown Type | MT CO2e/T-mi | 0.0013148 | N/A | 0.0013148 | GLEC V3.0
Rail Transport Fuel Use (Well to Wheel) | MTCO2e/T-mi | 2.6071e-05 | N/A | 2.6071e-05 | GLEC V3.0
Vehicle Embodied Emissions --Tanker Truck | MT CO2e/mi | 7.6749e-05 | N/A | 7.6749e-05 | USEPA/GREET 2023
Vehicle Embodied Emissions --Non-Tanker Truck | MT CO2e/mi | 6.2814e-05 | N/A | 6.2814e-05 | USEPA/GREET 2023
Vehicle Embodied Emissions --Railcar | MT CO2e/mi | 5.5333e-05 | N/A | 5.5333e-05
Electricity Use -- Kansas | MTCO2e/kWh | 0.00045728 | N/A | 0.00045728 | USEPA, GLEC
Electricity Use -- Colorado | MTCO2e/kWh | 0.00053412 | N/A | 0.00053412 | USEPA, GLEC
Diesel Fuel Combustion (Total WTW) | MTCO2e/kg fuel | 0.00389 | N/A | 0.00389 | GLEC V3.0
LPG Consumption (Total WTW) | MTCO2e/kg fuel | 0.00366 | N/A | 0.00366 | GLEC V3.0
Gasoline Consumption (Total WTW) | MTCO2e/kg fuel | 0.00374 | N/A | 0.00374
Drinking Water -- US | MTCO2e/gal water | 1.7413e-06 | N/A | 1.7413e-06 | https://www.sciencedirect.com/science/article/abs/pii/S0959652621030110
Embodied Emissions -- Steel (Virgin Steel FInal Average Stamped Steel Product: Combined) | MTCO2e/T Steel | 2.751 | N/A | 2.751 | GREET 2023
Embodied Emissions -- Stainless Steel (Final Steel Product:Commbined) | MTCO2e/T Steel | 0.78429 | N/A | 0.78429 | GREET 2023
Embodied Emissions -- Rubber (Final Average Rubber Product: Combined) | MTCO2e/T Rubber | 3.505 | N/A | 3.505 | GREET 2023
Embodied Emissions --HDPE (Fossil HDPE Resin) | MTCO2e/T HDPE | 1.1718 | N/A | 1.1718 | GREET 2023
Embodied Emissions -- Concrete (Ready-mix concrete US nat'l average ton delivered) | MTCO2e/T Concrete | 0.087248 | N/A | 0.087248 | GREET 2023
Embodied Emissions -- Liquid Caustic Soda (50% NaOH) | MTCO2e/T LCS | 0.93083 | 0.0012003 | 0.93195 | GREET 2023
Embodied Emissions -- NAICS Supply Chain Emissions Factors: Other Industrial Machinery Manufacturing | MTCO2e/2021 USD, purchaser price | 0.00021 | N/A | 0.00021 | NAICS Supply Chain Emissions Factors
Embodied Emissions -- NAICS Supply Chain Emissions Factors: Industrial Building Construction | MTCO2e/2021 USD, purchaser price | 0.00031 | N/A | 0.00031 | NAICS Supply Chain Emissions Factors
Embodied Emissions -- NAICS Supply Chain Emissions Factors: Contractors and Installation (Var.) | MTCO2e/2021 USD, purchaser price | 0.000245 | N/A | 0.000245 | NAICS Supply Chain Emissions Factors
Embodied Emissions -- NAICS Supply Chain Emissions Factors: Motor and Generator Manufacturing | MTCO2e/2021 USD, purchaser price | 0.000229 | N/A | 0.000229 | NAICS Supply Chain Emissions Factors
Embodied Emissions -- NAICS Supply Chain Emissions Factors: Construction Machinery Manufacturing | MTCO2e/2021 USD, purchaser price | 0.000246 | N/A | 0.000246 | NAICS Supply Chain Emissions Factors
Embodied Emissions -- NAICS Supply Chain Emissions Factors: Railroad Rolling Stock Manufacturing | MTCO2e/2021 USD, purchaser price | 0.000415 | N/A | 0.000415 | NAICS Supply Chain Emissions Factors
Embodied Emissions -- NAICS Supply Chain Emissions Factors: Industrial and Commercial Fan and Blower and Air Purification Equipment Manufacturing | MTCO2e/2021 USD, purchaser price | 0.000242 | N/A | 0.000242 | NAICS Supply Chain Emissions Factors
Embodied Emissions -- NAICS Supply Chain Emissions Factors: Air-Conditioning and Warm Air Heating Equipment and Commercial and Industrial Refrigeration Equipment Manufacturing | MTCO2e/2021 USD, purchaser price | 0.000236 | N/A | 0.000236 | NAICS Supply Chain Emissions Factors
Bio-Oil Disposal, Incineration | MTCO2e/kg Material | 3.77e-05 | Bespoke analysis using Climate change openLCA LCIA Methods 2.4.3/EF 3.1 Method (adapted)
Bio-Oil Disposal, Landfilling [IBC Totes] | MTCO2e/kg Material | 1.21e-05 | Bespoke analysis using Climate change openLCA LCIA Methods 2.4.3/EF 3.1 Method (adapted)
Bio-Oil Disposal, Landfilling [Open Dump] | MTCO2e/kg Material | 0.000603 | Bespoke analysis using Climate change openLCA LCIA Methods 2.4.3/EF 3.1 Method (adapted)
Bio-Oil Contaminated Gravel, Landfilling [Open Dump] | MTCO2e/kg Material | 7.776e-05 | Bespoke analysis using Climate change openLCA LCIA Methods 2.4.3/EF 3.1 Method (adapted)
0.45728
16330.2575

## 2026
Updated? |  | Unit | Baseline Quantity | Uncertainty Factor | Final Quantity | Source | kgCO2e/kg (converted) | Constant
[8 empty] | km/t --> T/mi | 1.6093
Updated | Production Emissions for AECN Oil--H1 2026 | MTCO2e/MT Oil | 0.1038 | 0.0020881 | 0.10402 | AECN LCA
Updated | Production Emissions for AECN Oil--H2 2026 | MTCO2e/MT Oil | 0.13712 | 0 | 0.13712 | FH 2026 LCA w Stack Emissions
Updated | Embodied Emissions for AECN Oil | MTCO2e/MT Oil | 0.02116 | 0 | 0.02116 | AECN Information, NAICS Supply Chain Emissions Factors
Updated | Truck Transport Fuel Use (Well to Wheel) -- Tanker Truck | MT CO2e/t-mi | 0.0001143 | 0 | 0.0001143 | GLEC V3.2 2025 | ISOMETRIC
Updated | Truck Transport Fuel Use (Well to Wheel) -- Flatbed Truck | MT CO2e/t-mi | 0.0001384 | 0 | 0.0001384 | GLEC V3.2 2025 | ISOMETRIC
Updated | Self-Loading Truck Lumber Handling (No Transport) | MT CO2e/MT logs | 0.0015188 | 0 | 0.0015188 | Log Handling Emissions
Updated | Air Transport Fuel Use (Well to Wheel) -- Unknown Type, Long Haul | MT CO2e/T-mi | 0.0012679 | 0 | 0.0012679 | GLEC V3.2 2025
Updated | Rail Transport Fuel Use (Well to Wheel) | MTCO2e/T-mi | 2.591e-05 | 0 | 2.591e-05 | GLEC V3.2 2025 | ISOMETRIC
Updated | Vehicle Embodied Emissions --Tanker Truck | MT CO2e/mi | 0.00023756 | 0 | 0.00023756 | GLEC V3.2 2025
Updated | Vehicle Embodied Emissions --Non-Tanker Truck | MT CO2e/mi | 0.00019279 | 0 | 0.00019279 | GLEC V3.2 2025
Updated | Vehicle Embodied Emissions --Railcar | MTCO2e/mi | 3.1131e-05 | 0 | 3.1131e-05 | GLEC V3.2 2025
Updated | Grid Electricity Use -- Kansas | MTCO2e/kWh | 0.00046555 | 0 | 0.00046555 | Green-E,USEPA, GREET 2025
Updated | Grid Electricity Use -- Colorado | MTCO2e/kWh | 0.00048902 | 0 | 0.00048902 | Green-E,USEPA, GREET 2025
Updated | Grid Electricity Use -- Louisiana | MTCO2e/kWh | 0.00046301 | 0 | 0.00046301
Updated | Wind RECs Use -- Kansas | MTCO2e/kWh | 1.0027e-05 | 0 | 1.0027e-05 | Green-E,USEPA, GREET 2025
Updated | Solar RECs Use -- Colorado | MTCO2e/kWh | 3.6642e-05 | 0 | 3.6642e-05 | Green-E,USEPA, GREET 2025
Updated | Solar RECs Use -- Louisiana | MTCO2e/kWh | 3.6642e-05 | 0 | 3.6642e-05 | Green-E,USEPA, GREET 2025
Updated | Diesel Fuel Combustion (Total WTW) | kgCO2e/kg fuel | 3.87 | 0 | 3.87 | GLEC V3.2 2025 | ISOMETRIC
Updated | LPG Consumption (Total WTW) | kgCO2e/kg fuel | 3.63 | 0 | 3.63 | GLEC V3.2 2025 | ISOMETRIC
Updated | Gasoline Consumption (Total WTW) | kgCO2e/kg fuel | 3.74 | 0 | 3.74 | GLEC V3.2 2025 | ISOMETRIC
Updated | Drinking Water -- US | MTCO2e/gal water | 1.7413e-06 | 0 | 1.7413e-06 | https://www.sciencedirect.com/science/article/abs/pii/S0959652621030110
Updated | Sample Transport Emissions | MT CO2e/Injection Batch | N/A Immaterial |  | N/A Immaterial
Updated | Embodied Emissions -- Copper Cathode | kgCO2e/kg Copper | 3.965 | 0 | 3.965 | International Copper Association (Page 9)
Updated | Embodied Emissions -- Steel (Virgin Steel FInal Average Stamped Steel Product: Combined) | MTCO2e/T Steel | 2.8176 | 0 | 2.8176 | GREET 2025 | 3.1063
Updated | Embodied Emissions -- Stainless Steel (Final Steel Product:Combined) | MTCO2e/T Steel | 0.72075 | 0 | 0.72075 | GREET 2025 | 0.79449
Updated | Embodied Emissions -- Rubber (Final Average Rubber Product: Combined) | MTCO2e/T Rubber | 3.3723 | 0 | 3.3723 | GREET 2025 | 3.7174
Updated | Embodied Emissions --HDPE | MTCO2e/T HDPE | 1.7025 | 0 | 1.7025 | GREET 2025 | 1.8767
Updated | Embodied Emissions --LDPE | MTCO2e/T LDPE | 1.9806 | 0 | 1.9806 | GREET 2025 | 2.1832
Updated | Embodied Emissions -- Concrete (Ready-mix concrete US nat'l average ton delivered) | MTCO2e/T Concrete | 0.086234 | 0 | 0.086234 | GREET 2025 | 0.095057
Updated | Embodied Emissions -- Liquid Caustic Soda (50% NaOH) | MTCO2e/T LCS | 0.95241 | 0.0012003 | 0.95355 | GREET 2025 | 1.0511
Updated | Embodied Emissions -- NAICS Supply Chain Emissions Factors: Other Industrial Machinery Manufacturing | kg CO2e/2024 USD, purchaser price | 0.1577 | 0 | 0.1577 | NAICS Supply Chain Emissions Factors 1.4.0
Updated | Embodied Emissions -- NAICS Supply Chain Emissions Factors: Industrial Building Construction | kg CO2e/2024 USD, purchaser price | 0.1995 | 0 | 0.1995 | NAICS Supply Chain Emissions Factors 1.4.0
Updated | Embodied Emissions -- NAICS Supply Chain Emissions Factors: All Other Specialty Trade Contractors | kg CO2e/2024 USD, purchaser price | 0.19095 | 0 | 0.19095 | NAICS Supply Chain Emissions Factors 1.4.0
Updated | Embodied Emissions -- NAICS Supply Chain Emissions Factors: Motor and Generator Manufacturing | kg CO2e/2024 USD, purchaser price | 0.1235 | 0 | 0.1235 | NAICS Supply Chain Emissions Factors 1.4.0
Updated | Embodied Emissions -- NAICS Supply Chain Emissions Factors: Construction Machinery Manufacturing | kg CO2e/2024 USD, purchaser price | 0.17765 | 0 | 0.17765 | NAICS Supply Chain Emissions Factors 1.4.0
Updated | Embodied Emissions -- NAICS Supply Chain Emissions Factors: Railroad Rolling Stock Manufacturing | kg CO2e/2024 USD, purchaser price | 0.37715 | 0 | 0.37715 | NAICS Supply Chain Emissions Factors 1.4.0
Updated | Embodied Emissions -- NAICS Supply Chain Emissions Factors: Industrial and Commercial Fan and Blower and Air Purification Equipment Manufacturing | kg CO2e/2024 USD, purchaser price | 0.1767 | 0 | 0.1767 | NAICS Supply Chain Emissions Factors 1.4.0
Updated | Embodied Emissions -- NAICS Supply Chain Emissions Factors: Air-Conditioning and Warm Air Heating Equipment and Commercial and Industrial Refrigeration Equipment Manufacturing | kg CO2e/2024 USD, purchaser price | 0.1748 | 0 | 0.1748 | NAICS Supply Chain Emissions Factors 1.4.0
Updated | Bio-Oil Disposal, Incineration | MTCO2e/kg Material | 3.77e-05 | 0 | 3.77e-05 | Bespoke analysis using Climate change openLCA LCIA Methods 2.4.3/EF 3.1 Method (adapted)
Updated | Bio-Oil Disposal, Landfilling [IBC Totes] | MTCO2e/kg Material | 1.21e-05 | 0 | 1.21e-05 | Bespoke analysis using Climate change openLCA LCIA Methods 2.4.3/EF 3.1 Method (adapted)
Updated | Bio-Oil Disposal, Landfilling [Open Dump] | MTCO2e/kg Material | 0.000603 | 0 | 0.000603 | Bespoke analysis using Climate change openLCA LCIA Methods 2.4.3/EF 3.1 Method (adapted)
Updated | Bio-Oil Contaminated Gravel, Landfilling [Open Dump] | MTCO2e/kg Material | 0.000259 | 0 | 0.000259 | Bespoke analysis using Climate change openLCA LCIA Methods 2.4.3/EF 3.1 Method (adapted)
Updated | Embodied Emissions -- NAICS Supply Chain Emissions Factors: Prefabricating Wood Building Manufacturing | kgCO2e/2022 USD, purchaser price | 0.16815 | 0 | 0.16815 | NAICS Supply Chain Emissions Factors 1.4.0
Updated | Aluminium, General, North America Cradle to Gate | kgCO2e/kg fuel | 5.65 | 0 | 5.65 | ICE Database 4.0 - ISOMETRIC | 5.65
Updated | Methanol | kgCO2e/gal | 1.3988 | 0 | 1.3988 | GREET 2025
Updated | Limestone | kgCO2e/T Limestone | 8.179 | 0 | 8.179 | GREET 2025 | 0.009016
Updated | Aggregate from virgin land won resources, bulk, loose | kg CO2e/kg Material | 0.00436 | 0 | 0.00436 | ICE DB Advanced 4.1 Oct 2025 | 0.00436
Updated | Asphalt -- Road Asphalt Average | kgCO2e/kg Material | 0.048 | 0 | 0.048 | ICE DB Advanced 4.1 Oct 2025 | 0.048
Updated | Treated Softwood Lumber | kgCO2e/kg | 0.263 | 0 | 0.263 | ICE DB Advanced 4.1 Oct 2026 | 0.263
Updated | Embodied Emissions -- NAICS Supply Chain Emissions Factors: All Other Miscellaneous Textile Product Mills (314999) | kg CO2e/2024 USD, purchaser price | 0.22 | 0 | 0.22 | NAICS Supply Chain Emissions Factors 1.4.0
Updated | Embodied Emissions -- NAICS Supply Chain Emissions Factors: Paper Bag and Coated and Treated Paper Manufacturing (322220) | kg CO2e/2024 USD, purchaser price | 0.325 | 0 | 0.325 | NAICS Supply Chain Emissions Factors 1.4.0
Updated | Embodied Emissions -- NAICS Supply Chain Emissions Factors: Petroleum Lubricating Oil and Grease Manufacturing (324191) | kg CO2e/2024 USD, purchaser price | 0.544 | 0 | 0.544 | NAICS Supply Chain Emissions Factors 1.4.0
Updated | Embodied Emissions -- NAICS Supply Chain Emissions Factors: Polish and Other Sanitation Good Manufacturing (325612) | kg CO2e/2024 USD, purchaser price | 0.298 | 0 | 0.298 | NAICS Supply Chain Emissions Factors 1.4.0
Updated | Embodied Emissions -- NAICS Supply Chain Emissions Factors: Plastics Pipe and Pipe Fitting Manufacturing (326122) | kg CO2e/2024 USD, purchaser price | 0.348 | 0 | 0.348 | NAICS Supply Chain Emissions Factors 1.4.0
Updated | Embodied Emissions -- NAICS Supply Chain Emissions Factors: Urethane and Other Foam Product (except Polystyrene) Manufacturing (326150) | kg CO2e/2024 USD, purchaser price | 0.346 | 0 | 0.346 | NAICS Supply Chain Emissions Factors 1.4.0
Updated | Embodied Emissions -- NAICS Supply Chain Emissions Factors: Plastics Bottle Manufacturing (326160) | kg CO2e/2024 USD, purchaser price | 0.526 | 0 | 0.526 | NAICS Supply Chain Emissions Factors 1.4.0
Updated | Embodied Emissions -- NAICS Supply Chain Emissions Factors: Rubber and Plastics Hoses and Belting Manufacturing (326220) | kg CO2e/2024 USD, purchaser price | 0.281 | 0 | 0.281 | NAICS Supply Chain Emissions Factors 1.4.0
Updated | Embodied Emissions -- NAICS Supply Chain Emissions Factors: Saw Blade and Handtool Manufacturing (332216) | kg CO2e/2024 USD, purchaser price | 0.192 | 0 | 0.192 | NAICS Supply Chain Emissions Factors 1.4.0
Updated | Embodied Emissions -- NAICS Supply Chain Emissions Factors: Bolt, Nut, Screw, Rivet, and Washer Manufacturing (332722) | kg CO2e/2024 USD, purchaser price | 0.207 | 0 | 0.207 | NAICS Supply Chain Emissions Factors 1.4.0
Updated | Embodied Emissions -- NAICS Supply Chain Emissions Factors: Industrial Valve Manufacturing (332911) | kg CO2e/2024 USD, purchaser price | 0.14 | 0 | 0.14 | NAICS Supply Chain Emissions Factors 1.4.0
Updated | Embodied Emissions -- NAICS Supply Chain Emissions Factors: Fabricated Pipe and Pipe Fitting Manufacturing (332996) | kg CO2e/2024 USD, purchaser price | 0.213 | 0 | 0.213 | NAICS Supply Chain Emissions Factors 1.4.0
Updated | Embodied Emissions -- NAICS Supply Chain Emissions Factors: All Other Miscellaneous Fabricated Metal Product Manufacturing (332999) | kg CO2e/2024 USD, purchaser price | 0.256 | 0 | 0.256 | NAICS Supply Chain Emissions Factors 1.4.0
Updated | Embodied Emissions -- NAICS Supply Chain Emissions Factors: Power-Driven Handtool Manufacturing (333991) | kg CO2e/2024 USD, purchaser price | 0.113 | 0 | 0.113 | NAICS Supply Chain Emissions Factors 1.4.0
Updated | Embodied Emissions -- NAICS Supply Chain Emissions Factors: Instruments and Related Products Manufacturing for Measuring, Displaying, and Controlling Industrial Process Variables (334513) | kg CO2e/2024 USD, purchaser price | 0.053 | 0 | 0.053 | NAICS Supply Chain Emissions Factors 1.4.0
Updated | Embodied Emissions -- NAICS Supply Chain Emissions Factors: Gasket, Packing, and Sealing Device Manufacturing (339991) | kg CO2e/2024 USD, purchaser price | 0.159 | 0 | 0.159 | NAICS Supply Chain Emissions Factors 1.4.0
Updated | Embodied Emissions -- NAICS Supply Chain Emissions Factors: Broom, Brush, and Mop Manufacturing (339994) | kg CO2e/2024 USD, purchaser price | 0.159 | 0 | 0.159 | NAICS Supply Chain Emissions Factors 1.4.0
Updated | Embodied Emissions -- NAICS Supply Chain Emissions Factors: All Other Miscellaneous Manufacturing (339999) | kg CO2e/2024 USD, purchaser price | 0.159 | 0 | 0.159 | NAICS Supply Chain Emissions Factors 1.4.0

## 2025 (hidden)
Updated? |  | Unit | Baseline Quantity | Uncertainty Factor | Final Quantity | Source
Updated | Production Emissions for AECN Oil--H1 2025 | MTCO2e/MT Oil | 0.12678 | 0.0020881 | 0.12704 | AECN LCA
Updated | Embodied Emissions for AECN Oil | MTCO2e/MT Oil | 0.021159 | N/A | 0.021159 | AECN Information, NAICS Supply Chain Emissions Factors
Updated | Truck Transport Fuel Use (Well to Wheel) -- Tanker Truck | MT CO2e/t-mi | 0.00011263 | 0 | 0.00011263 | GLEC V3.0 2024
Updated | Truck Transport Fuel Use (Well to Wheel) -- Flatbed Truck | MT CO2e/t-mi | 0.00013516 | 0 | 0.00013516 | GLEC V3.0 2024
Updated | Self-Loading Truck Lumber Handling (No Transport) | MT CO2e/MT logs | 0.0015188 | N/A | 0.0015188 | Log Handling Emissions
Updated | Air Transport Fuel Use (Well to Wheel) -- Unknown Type, Long Haul | MT CO2e/T-mi | 0.0012679 | 0 | 0.0012679 | GLEC V3.0 2024
Updated | Rail Transport Fuel Use (Well to Wheel) | MTCO2e/T-mi | 2.5905e-05 | 0 | 2.5905e-05 | GLEC V3.0 2024 |  | MT CO2e/mi | Kg CO2e/mi | AECN Journey mi |  | % Reduction vs. Tanker
Updated | Vehicle Embodied Emissions --Tanker Truck | MT CO2e/mi | 7.88e-05 | 0 | 7.88e-05 | USEPA/GREET 2024 | Vehicle Embodied Emissions --Tanker Truck | 7.88e-05 | 0.0788 | 2033 | 160.1994 | --
Updated | Vehicle Embodied Emissions --Non-Tanker Truck | MT CO2e/mi | 6.4493e-05 | 0 | 6.4493e-05 | USEPA/GREET 2024 | Vehicle Embodied Emissions --Non-Tanker Truck | 6.4493e-05 | 0.064493 | 2033 | 131.1136 | 18.16%
Updated | Vehicle Embodied Emissions --Railcar | MT CO2e/mi | 3.5224e-05 |  | 3.5224e-05 | USDOT/USEPA/Cambridge Systematics | Vehicle Embodied Emissions --Railcar | 3.5224e-05 | 0.035224 | 2033 | 71.6104 | 55.3%
Updated | Grid Electricity Use -- Kansas | MTCO2e/kWh | 0.00046551 | 0 | 0.00046551 | Green-E,USEPA, GREET 2024
Updated | Grid Electricity Use -- Colorado | MTCO2e/kWh | 0.00052474 | 0 | 0.00052474 | Green-E,USEPA, GREET 2024
Updated | Grid Electricity Use -- Louisiana | MTCO2e/kWh | 0.00036563 |  | 0.00036563
Updated | Wind RECs Use -- Kansas | MTCO2e/kWh | 1.0044e-05 | 0 | 1.0044e-05 | Green-E,USEPA, GREET 2024
Updated | Solar RECs Use -- Colorado | MTCO2e/kWh | 3.6749e-05 | 0 | 3.6749e-05 | Green-E,USEPA, GREET 2024
Updated | Diesel Fuel Combustion (Total WTW) | MTCO2e/kg fuel | 0.00387 | 0 | 0.00387 | GLEC V3.0 2024
Updated | LPG Consumption (Total WTW) | MTCO2e/kg fuel | 0.00363 | 0 | 0.00363 | GLEC V3.0 2024
Updated | Gasoline Consumption (Total WTW) | MTCO2e/kg fuel | 0.00374 | 0 | 0.00374 | GLEC V3.0 2024
Updated | Drinking Water -- US | MTCO2e/gal water | 1.7413e-06 | 0 | 1.7413e-06 | https://www.sciencedirect.com/science/article/abs/pii/S0959652621030110
Updated | Sample Transport Emissions | MT CO2e/Injection Batch | 0.00036776 | 0 | 0.00036776
Updated | Embodied Emissions -- Steel (Virgin Steel FInal Average Stamped Steel Product: Combined) | MTCO2e/T Steel | 2.7087 | 0 | 2.7087 | GREET 2024
Updated | Embodied Emissions -- Stainless Steel (Final Steel Product:Commbined) | MTCO2e/T Steel | 0.74091 | 0 | 0.74091 | GREET 2024
Updated | Embodied Emissions -- Rubber (Final Average Rubber Product: Combined) | MTCO2e/T Rubber | 3.4593 | 0 | 3.4593 | GREET 2024
Updated | Embodied Emissions --HDPE | MTCO2e/T HDPE | 1.777 | 0 | 1.777 | GREET 2024
Updated | Embodied Emissions --LDPE | MTCO2e/T LDPE | 2.0652 | 0 | 2.0652 | GREET 2024
Updated | Embodied Emissions -- Concrete (Ready-mix concrete US nat'l average ton delivered) | MTCO2e/T Concrete | 0.086893 | 0 | 0.086893 | GREET 2024
Updated | Embodied Emissions -- Liquid Caustic Soda (50% NaOH) | MTCO2e/T LCS | 0.89272 | 0.0012003 | 0.89379 | GREET 2024
Updated | Embodied Emissions -- NAICS Supply Chain Emissions Factors: Other Industrial Machinery Manufacturing | kg CO2e/2022 USD, purchaser price | 0.185 | 0 | 0.185 | NAICS Supply Chain Emissions Factors
Updated | Embodied Emissions -- NAICS Supply Chain Emissions Factors: Industrial Building Construction | kg CO2e/2022 USD, purchaser price | 0.239 | 0 | 0.239 | NAICS Supply Chain Emissions Factors
Updated | Embodied Emissions -- NAICS Supply Chain Emissions Factors: All Other Specialty Trade Contractors | kgCO2e/2022 USD, purchaser price | 0.221 | 0 | 0.221 | NAICS Supply Chain Emissions Factors
Updated | Embodied Emissions -- NAICS Supply Chain Emissions Factors: Motor and Generator Manufacturing | kgCO2e/2022 USD, purchaser price | 0.152 | 0 | 0.152 | NAICS Supply Chain Emissions Factors
Updated | Embodied Emissions -- NAICS Supply Chain Emissions Factors: Construction Machinery Manufacturing | kgCO2e/2022 USD, purchaser price | 0.228 | 0 | 0.228 | NAICS Supply Chain Emissions Factors
Updated | Embodied Emissions -- NAICS Supply Chain Emissions Factors: Railroad Rolling Stock Manufacturing | kgCO2e/2022 USD, purchaser price | 0.444 | 0 | 0.444 | NAICS Supply Chain Emissions Factors
Updated | Embodied Emissions -- NAICS Supply Chain Emissions Factors: Industrial and Commercial Fan and Blower and Air Purification Equipment Manufacturing | kgCO2e/2022 USD, purchaser price | 0.21 | 0 | 0.21 | NAICS Supply Chain Emissions Factors
Updated | Embodied Emissions -- NAICS Supply Chain Emissions Factors: Air-Conditioning and Warm Air Heating Equipment and Commercial and Industrial Refrigeration Equipment Manufacturing | kgCO2e/2022 USD, purchaser price | 0.184 | 0 | 0.184 | NAICS Supply Chain Emissions Factors
Updated | Bio-Oil Disposal, Incineration | MTCO2e/kg Material | 3.77e-05 | Bespoke analysis using Climate change openLCA LCIA Methods 2.4.3/EF 3.1 Method (adapted)
Updated | Bio-Oil Disposal, Landfilling [IBC Totes] | MTCO2e/kg Material | 1.21e-05 | Bespoke analysis using Climate change openLCA LCIA Methods 2.4.3/EF 3.1 Method (adapted)
Updated | Bio-Oil Disposal, Landfilling [Open Dump] | MTCO2e/kg Material | 0.000603 | Bespoke analysis using Climate change openLCA LCIA Methods 2.4.3/EF 3.1 Method (adapted)
Updated | Bio-Oil Contaminated Gravel, Landfilling [Open Dump] | MTCO2e/kg Material | 0.000259 | Bespoke analysis using Climate change openLCA LCIA Methods 2.4.3/EF 3.1 Method (adapted)
Updated | Embodied Emissions -- NAICS Supply Chain Emissions Factors: Prefabricating Wood Building Manufacturing | kgCO2e/2022 USD, purchaser price | 0.164 | 0 | 0.164 | NAICS Supply Chain Emissions Factors

## Truck and Trailer EE 2025 (hidden)
GREET 2024 Values | g CO2e | Km per Mile | 1.6093
MHDV Summary of Energy Consumption and Emissions Related to Part Manufacturing and Vehicle Assembly (VMA): per-vehicle lifetime | 7294804
MHDV Assembly, Disposal and Recyclining (incl. paint production) | 1711534
MHDV Trailer Summary of Energy Consumption and Emissions Related to Part Manufacturing and Trailer Assembly (VMA): per-trailer lifetime | 14988739
MHDV Trailer Assembly, Disposal and Recyclining (incl. paint production) | 1321367
Total Lifetime Embodied Emissions Truck and Trailer | 25316444
EPA Vehicle Useful Life Heavy Duty Diesel Engine | 453000
Total Embodied Emissions (g CO2e)/Mile | 55.8862
Total Embodied Emissions (kg CO2e)/Mile | 0.055886
Total Embodied Emissions (MT CO2e)/Mile | 5.5886e-05
2022 Deadhead Average % of Overall Mileage --Tanker Truck | 41%
Tanker Truck Total Embodied Emissions (MTCO2e)/Mile w/ Deadhead | 7.88e-05
Converted to MTCO2e/km | 4.8964e-05
Converted to kgCO2e/km | 0.048964
2022 Deadhead Average % of Overall Mileage -- Non-Tanker Truck | 15.4%
Non- Tanker Truck Total Embodied Emissions (MTCO2e)/Mile w/ Deadhead | 6.4493e-05
Converted to MTCO2e/km | 4.0074e-05
Converted to kgCO2e/km | 0.040074

## Truck and Trailer EE 2026
GREET 2025 Values | g CO2e |  | Km per Mile | 1.6093
MHDV Summary of Energy Consumption and Emissions Related to Part Manufacturing and Vehicle Assembly (VMA): per-vehicle lifetime | 69523675
MHDV Assembly, Disposal and Recycling (incl. paint production) | 1670181
MHDV Trailer Summary of Energy Consumption and Emissions Related to Part Manufacturing and Trailer Assembly (VMA): per-trailer lifetime | 34903879
MHDV Trailer Assembly, Disposal and Recycling (incl. paint production) | 1283616
Total Lifetime Embodied Emissions Truck and Trailer | 107381351
EPA Vehicle Useful Life Heavy Duty Diesel Engine | 650000 | Source: EPA
Total Embodied Emissions (g CO2e)/Mile | 165.2021
Total Embodied Emissions (kg CO2e)/Mile | 0.1652
Total Embodied Emissions (MT CO2e)/Mile | 0.0001652
2022 Deadhead Average % of Overall Mileage --Tanker Truck | 43.8% | Source: ATRI
Tanker Truck Total Embodied Emissions (MTCO2e)/Mile w/ Deadhead | 0.00023756
Converted to MTCO2e/km | 0.00014761
Converted to MTCO2e/mi | 0.00023756
Converted to kgCO2e/km | 0.14761
2022 Deadhead Average % of Overall Mileage -- Non-Tanker Truck | 16.7% | Source: ATRI
Non- Tanker Truck Total Embodied Emissions (MTCO2e)/Mile w/ Deadhead | 0.00019279
Converted to MTCO2e/km | 0.00011979
Converted to MTCO2e/mi | 0.00019279
Converted to kgCO2e/km | 0.11979

## 2025 KS Electricity EFs (hidden)
Residual Mix Emissions | [6 empty] | Constants
[5 empty] | Emissions Factor Source: Green-e 2024 Residual Grid Mix |  | kWh per MWh | 1000
|  | Total lb CO2e/MWh for eGrid Subregion | 1016.89 |  |  |  | kWh per mmBTU | 293.0711
|  | Convert to lb CO2e/kWh for eGrid Subregion | 1.0169 |  |  |  | Lbs per MT | 2204.62
|  | Convert to MT CO2e/kWh for eGrid Subregion | 0.00046125 |  |  |  | Grams per MT | 1000000
Grid Infrastructure
Generation Method | % of Infrastructure | G CO2e/mmBTU Electricity Available at Plant Gate | G CO2e/ Average mmBTU for eGrid Subregion |  | Infrastructure Mix Source: EPA eGrid
Coal | 31.6% | 227 | 71.732 |  | Infrastructure Emissions Source: GREET 2024
Wind | 39.7% | 2825 | 1121.525
Nuclear | 14% | 79 | 11.06
Gas | 14% | 120 | 16.8
Oil | 0.2% | 120 | 0.24
Hydro | 0.2% | 2056 | 4.112
Biomass | 0.1% | 231 | 0.231
Solar | 0.2% | 10346 | 20.692
|  | Blended Average g CO2e/mmBTU for eGrid Subregion | 1246.392
|  | Convert to gCO2e/kWh for eGrid Subregion | 4.2529
|  | Convert to MTCO2e/kWh for eGrid Subregion | 4.2529e-06
|  | Total Emissions for eGrid Subregion (MTCO2e/kWh) | 0.00046551
|  | Convert to KgCO2e/kWh | 0.46551
EF elect, r | 0.46551 | kg CO2e/kwh | 1.0044 | RECs Calc |  | Constants
mp | 95.8% |  | 46.5507 | No RECs |  | MJ per MMBTU | 1055.0559 | https://www.inchcalculator.com/convert/million-btu-to-megajoule/
kwhl | 100 |  |  |  |  | MJ per kWh | 3.6 | https://www.inchcalculator.com/convert/kilowatt-hour-to-megajoule/
Gp | 100 |  | % Reduction | 97.84% |  | Grid Region Derating Factor | 4.2% | https://www.epa.gov/system/files/documents/2025-01/egrid2023_summary_tables_rev1.pdf
fp -- No Derating | 0.0096393 | kg CO2e/kwh
fp -- Derating | 0.010044 | kg CO2e/kwh
fp -- Wind
mmBTU/kWh | 0.0034121
g CO2e/mmBTU | 2825
gCO2e/kWh | 9.6393
kgCO2e/kWh | 0.0096393

## 2025 CO Electricity EFs (hidden)
Combustion for Energy Production (Green-E 2024 Residual Mix) |  |  |  |  | Source | Constants
[5 empty] | Green-E 2024 | kWh per MWh | 1000
|  | Total lb CO2e/MWh for eGrid Subregion | 1144.77 |  |  | kWh per mmBTU | 293.0711
|  | Convert to lb CO2e/kWh for eGrid Subregion | 1.1448 |  |  | Lbs per MT | 2204.62
|  | Convert to MT CO2e/kWh for eGrid Subregion | 0.00051926 |  |  | Grams per MT | 1000000
0.51926
Grid Infrastructure (EPA eGrid 2023, GREET 2023) |  |  |  |  | Source
Generation Method | % of Infrastructure | G CO2e/mmBTU Electricity Available at Plant Gate | G CO2e/ Average mmBTU for eGrid Subregion |  | Infrastructure Mix Source: EPA eGrid
Coal | 31.7% | 227 | 71.959 |  | Infrastructure Emissions Source: GREET 2024
Wind | 25.8% | 2825 | 728.85
Nuclear | 0% | 79 | 0
Gas | 26.3% | 120 | 31.56
Oil | 0.1% | 120 | 0.12
Hydro | 10.5% | 2056 | 215.88
Biomass | 0.2% | 231 | 0.462
Solar | 5.4% | 10346 | 558.684
|  | Blended Average g CO2e/mmBTU for eGrid Subregion | 1607.515
|  | Convert to gCO2e/kWh for eGrid Subregion | 5.4851
|  | Convert to MTCO2e/kWh for eGrid Subregion | 5.4851e-06
|  | Total Emissions for eGrid Subregion (MTCO2e/kWh) | 0.00052474
|  | Convert to KgCO2e/kWh | 0.52474
EF elect, r | 0.52474 | kg CO2e/kwh | 3.6749 | RECs Calc |  | Constants
mp | 95.9% |  | 52.4745 | No RECs |  | MJ per MMBTU | 1055.0559 | https://www.inchcalculator.com/convert/million-btu-to-megajoule/
kwhl | 100 |  |  |  |  | MJ per kWh | 3.6 | https://www.inchcalculator.com/convert/kilowatt-hour-to-megajoule/
Gp | 100 |  | % Reduction | 93% |  | Grid Region Derating Factor | 4.1% | https://www.epa.gov/egrid/summary-data
fp -- No Derating | 0.035302 | kg CO2e/kwh
fp -- Derating | 0.036749 | kg CO2e/kwh
fp -- Solar
mmBTU/kWh | 0.0034121
g CO2e/mmBTU | 10346
gCO2e/kWh | 35.302
kgCO2e/kWh | 0.035302

## 2026 SPSO Electricity EFs
Combustion for Energy Production (Green-E 2024 Residual Mix) |  |  |  |  | Source | Constants
[5 empty] | Green-E 2024 | kWh per MWh | 1000
|  | Total lb CO2e/MWh for eGrid Subregion | 1020.77 |  |  | kWh per mmBTU | 293.0711
|  | Convert to lb CO2e/kWh for eGrid Subregion | 1.0208 |  |  | Lbs per MT | 2204.62
|  | Convert to MT CO2e/kWh for eGrid Subregion | 0.00046301 |  |  | Grams per MT | 1000000
0.46301
Grid Infrastructure (EPA eGrid 2023, GREET 2023) |  |  |  |  | Source
Generation Method | % of Infrastructure | G CO2e/mmBTU Electricity Available at Plant Gate | G CO2e/ Average mmBTU for eGrid Subregion |  | Infrastructure Mix Source: EPA eGrid
Coal | 16.2% | 230.1892 | 37.2906 |  | Infrastructure Emissions Source: GREET 2025
Wind | 32.5% | 2820.2316 | 916.5753
Nuclear | 0% | 75.6699 | 0
Gas | 46.1% | 230.1892 | 106.1172
Oil | 0.5% | 230.1892 | 1.1509
Hydro | 2.5% | 2001.0594 | 50.0265
Biomass | 1.2% | 234.5594 | 2.8147
Solar | 1% | 10305.7361 | 103.0574
| 100% | Blended Average g CO2e/mmBTU for eGrid Subregion | 1217.0326
|  | Convert to gCO2e/kWh for eGrid Subregion | 4.1527
|  | Convert to MTCO2e/kWh for eGrid Subregion | 4.1527e-06
|  | Total Emissions for eGrid Subregion (MTCO2e/kWh) | 0.00046717
|  | Convert to KgCO2e/kWh | 0.46717
EF elect, r | 0.46717 | kg CO2e/kwh | 3.6642 | RECs Calc |  | Constants
mp | 95.8% |  | 46.7167 | No RECs |  | MJ per MMBTU | 1055.0559 | https://www.inchcalculator.com/convert/million-btu-to-megajoule/
kwhl | 100 |  |  |  |  | MJ per kWh | 3.6 | https://www.inchcalculator.com/convert/kilowatt-hour-to-megajoule/
Gp | 100 |  | % Reduction | 92.16% |  | Grid Region Derating Factor | 4.2% | https://www.epa.gov/egrid/detailed-data
fp -- No Derating | 0.035165 | kg CO2e/kwh
fp -- Derating | 0.036642 | kg CO2e/kwh
fp -- Solar
mmBTU/kWh | 0.0034121
g CO2e/mmBTU | 10305.7361
gCO2e/kWh | 35.1646
kgCO2e/kWh | 0.035165

## 2026 RMPA Electricity EFs
Combustion for Energy Production (Green-E 2024 Residual Mix) |  |  |  |  | Source | Constants
[5 empty] | Emissions Factor Source: Green-e 2025 Residual Grid Mix | kWh per MWh | 1000
|  | Total lb CO2e/MWh for eGrid Subregion | 1065.86 |  |  | kWh per mmBTU | 293.0711
|  | Convert to lb CO2e/kWh for eGrid Subregion | 1.0659 |  |  | Lbs per MT | 2204.62
|  | Convert to MT CO2e/kWh for eGrid Subregion | 0.00048347 |  |  | Grams per MT | 1000000
0.48347
Grid Infrastructure (EPA eGrid 2023, GREET 2023) |  |  |  |  | Source
Generation Method | % of Infrastructure | G CO2e/mmBTU Electricity Available at Plant Gate | G CO2e/ Average mmBTU for eGrid Subregion |  | Infrastructure Mix Source: EPA eGrid
Coal | 31.7% | 230.1892 | 72.97 |  | Infrastructure Emissions Source: GREET 2025
Wind | 25.8% | 2820.2316 | 727.6197
Nuclear | 0% | 75.6699 | 0
Gas | 26.4% | 230.1892 | 60.7699
Oil | 0.1% | 230.1892 | 0.23019
Hydro | 10.5% | 2001.0594 | 210.1112
Biomass | 0.2% | 234.5594 | 0.46912
Solar | 5.4% | 10305.7361 | 556.5098
|  | Blended Average g CO2e/mmBTU for eGrid Subregion | 1628.6799
|  | Convert to gCO2e/kWh for eGrid Subregion | 5.5573
|  | Convert to MTCO2e/kWh for eGrid Subregion | 5.5573e-06
|  | Total Emissions for eGrid Subregion (MTCO2e/kWh) | 0.00048902
|  | Convert to KgCO2e/kWh | 0.48902
EF elect, r | 0.48902 | kg CO2e/kwh | 3.6642 | RECs Calc |  | Constants
mp | 95.8% |  | 48.9024 | No RECs |  | MJ per MMBTU | 1055.0559 | https://www.inchcalculator.com/convert/million-btu-to-megajoule/
kwhl | 100 |  |  |  |  | MJ per kWh | 3.6 | https://www.inchcalculator.com/convert/kilowatt-hour-to-megajoule/
Gp | 100 |  | % Reduction | 92.51% |  | Grid Region Derating Factor | 4.2% | https://www.epa.gov/egrid/detailed-data
fp -- No Derating | 0.035165 | kg CO2e/kwh
fp -- Derating | 0.036642 | kg CO2e/kwh
fp -- Solar
mmBTU/kWh | 0.0034121
g CO2e/mmBTU | 10305.7361
gCO2e/kWh | 35.1646
kgCO2e/kWh | 0.035165

## 2025 LA Electricity EFs (hidden)
Combustion for Energy Production (Green-E 2024 Residual Mix) |  |  |  |  | Source | Constants
[5 empty] | Green-E 2024 | kWh per MWh | 1000
|  | Total lb CO2e/MWh for eGrid Subregion | 804.4316 |  |  | kWh per mmBTU | 293.0711
|  | Convert to lb CO2e/kWh for eGrid Subregion | 0.80443 |  |  | Lbs per MT | 2204.62
|  | Convert to MT CO2e/kWh for eGrid Subregion | 0.00036488 |  |  | Grams per MT | 1000000
0.36488
Grid Infrastructure (EPA eGrid 2023, GREET 2023) |  |  |  |  | Source
Generation Method | % of Infrastructure | G CO2e/mmBTU Electricity Available at Plant Gate | G CO2e/ Average mmBTU for eGrid Subregion |  | Infrastructure Mix Source: EPA eGrid
Coal | 9.5% | 227 | 21.565 |  | Infrastructure Emissions Source: GREET 2024
Wind | 0% | 2825 | 0
Nuclear | 22.1% | 79 | 17.459
Gas | 65.2% | 120 | 78.24
Oil | 0.1% | 120 | 0.12
Hydro | 1.3% | 2056 | 26.728
Biomass | 1% | 231 | 2.31
Solar | 0.7% | 10346 | 72.422
|  | Blended Average g CO2e/mmBTU for eGrid Subregion | 218.844
|  | Convert to gCO2e/kWh for eGrid Subregion | 0.74673
|  | Convert to MTCO2e/kWh for eGrid Subregion | 7.4673e-07
|  | Total Emissions for eGrid Subregion (MTCO2e/kWh) | 0.00036563
|  | Convert to KgCO2e/kWh | 0.36563
EF elect, r | 0.36563 | kg CO2e/kwh | 3.6785 | RECs Calc |  | Constants
mp | 95.8% |  | 36.5631 | No RECs |  | MJ per MMBTU | 1055.0559 | https://www.inchcalculator.com/convert/million-btu-to-megajoule/
kwhl | 100 |  |  |  |  | MJ per kWh | 3.6 | https://www.inchcalculator.com/convert/kilowatt-hour-to-megajoule/
Gp | 100 |  | % Reduction | 89.94% |  | Grid Region Derating Factor | 4.2% | https://www.epa.gov/system/files/documents/2025-01/egrid2023_summary_tables_rev1.pdf
fp -- No Derating | 0.035302 | kg CO2e/kwh
fp -- Derating | 0.036785 | kg CO2e/kwh
fp -- Solar
mmBTU/kWh | 0.0034121
g CO2e/mmBTU | 10346
gCO2e/kWh | 35.302
kgCO2e/kWh | 0.035302

## 2026 SPNO Electricity EFs
Residual Mix Emissions | [6 empty] | Constants
[5 empty] | Emissions Factor Source: Green-e 2025 Residual Grid Mix |  | kWh per MWh | 1000
|  | Total lb CO2e/MWh for eGrid Subregion | 1016.82 |  |  |  | kWh per mmBTU | 293.0711
|  | Convert to lb CO2e/kWh for eGrid Subregion | 1.0168 |  |  |  | Lbs per MT | 2204.62
|  | Convert to MT CO2e/kWh for eGrid Subregion | 0.00046122 |  |  |  | Grams per MT | 1000000
Grid Infrastructure
Generation Method | % of Infrastructure | G CO2e/mmBTU Electricity Available at Plant Gate | G CO2e/ Average mmBTU for eGrid Subregion |  | Infrastructure Mix Source: EPA eGrid
Coal | 31.6% | 230.1892 | 72.7398 |  | Infrastructure Emissions Source: GREET 2025
Wind | 39.7% | 2820.2316 | 1119.6319
Nuclear | 14% | 75.6699 | 10.5938
Gas | 14% | 230.1892 | 32.2265
Oil | 0.2% | 230.1892 | 0.46038
Hydro | 0.1% | 2001.0594 | 2.0011
Biomass | 0.1% | 234.5594 | 0.23456
Solar | 0.3% | 10305.7361 | 30.9172
|  | Blended Average g CO2e/mmBTU for eGrid Subregion | 1268.8052
|  | Convert to gCO2e/kWh for eGrid Subregion | 4.3293
|  | Convert to MTCO2e/kWh for eGrid Subregion | 4.3293e-06
|  | Total Emissions for eGrid Subregion (MTCO2e/kWh) | 0.00046555
|  | Convert to KgCO2e/kWh | 0.46555
EF elect, r | 0.46555 | kg CO2e/kwh | 1.0027 | RECs Calc |  | Constants
mp | 95.8% |  | 46.5552 | No RECs |  | MJ per MMBTU | 1055.0559 | https://www.inchcalculator.com/convert/million-btu-to-megajoule/
kwhl | 100 |  |  |  |  | MJ per kWh | 3.6 | https://www.inchcalculator.com/convert/kilowatt-hour-to-megajoule/
Gp | 100 |  | % Reduction | 97.85% |  | Grid Region Derating Factor | 4.2% | https://www.epa.gov/egrid/detailed-data
fp -- No Derating | 0.009623 | kg CO2e/kwh
fp -- Derating | 0.010027 | kg CO2e/kwh
fp -- Wind
mmBTU/kWh | 0.0034121
g CO2e/mmBTU | 2820.2316
gCO2e/kWh | 9.623
kgCO2e/kWh | 0.009623

## ElecInfra Summary
Power Plant Infrastructure Embodied GHG Emission Factors — g CO₂e per mmBtu at Plant Gate
Charm Industrial ¦ Source: GREET1 2025 (R_D_GREET1_2025.xlsm), Electric sheet, Section 7 (rows 174–176)
SECTION 1 — AR6 GLOBAL WARMING POTENTIALS (100-yr)
Gas | GWP (AR6, 100-yr) | Units | GREET1 2025 Source | Note
CO₂ | 1 | g CO₂e / g CO₂ | Fuel_Specs B150 | By definition
CH₄ | 29.8 | g CO₂e / g CH₄ | Fuel_Specs B151 | IPCC AR6, 100-yr GWP including climate-carbon feedbacks
N₂O | 273 | g CO₂e / g N₂O | Fuel_Specs B152 | IPCC AR6, 100-yr GWP including climate-carbon feedbacks
SECTION 2 — INFRASTRUCTURE EMBODIED GHG BY PLANT TYPE (g CO₂e / mmBtu at Plant Gate)
Plant Type | CO₂ (g/mmBtu) | Source cell | CH₄ (g/mmBtu) | Source cell | N₂O (g/mmBtu) | Source cell | CH₄ as CO₂e (g/mmBtu) | N₂O as CO₂e (g/mmBtu) | Total GHG (g CO₂e/mmBtu) | Notes
Coal | 219.3439 | P176 | 0.34114 | P174 | 0.0024876 | P175 | 10.1661 | 0.67911 | 230.1892 | GREET1 Electric sheet, Section 7
Natural Gas | 219.3439 | H176 | 0.34114 | H174 | 0.0024876 | H175 | 10.1661 | 0.67911 | 230.1892 | GREET1 Electric sheet, Section 7
Oil | 219.3439 | B176 | 0.34114 | B174 | 0.0024876 | B175 | 10.1661 | 0.67911 | 230.1892 | GREET1 Electric sheet, Section 7
Biomass | 223.431 | T176 | 0.35134 | T174 | 0.0024113 | T175 | 10.4701 | 0.65828 | 234.5594 | GREET1 Electric sheet, Section 7
Nuclear | 70.9507 | X176 | 0.14588 | X174 | 0.001363 | X175 | 4.3472 | 0.3721 | 75.6699 | GREET1 Electric sheet, Section 7
Hydro | 1819.4547 | AB176 | 5.7752 | AB174 | 0.034813 | AB175 | 172.1007 | 9.504 | 2001.0594 | GREET1 Electric sheet, Section 7
Wind | 2678.8028 | AD176 | 4.248 | AD174 | 0.054355 | AD175 | 126.5899 | 14.8389 | 2820.2316 | GREET1 Electric sheet, Section 7
Solar PV | 9705.3465 | AF176 | 17.2054 | AF174 | 0.32113 | AF175 | 512.7222 | 87.6674 | 10305.7361 | GREET1 Electric sheet, Section 7
SECTION 3 — METHODOLOGY NOTES
Scope | Infrastructure/embodied emissions only — plant construction, manufacturing, and equipment. Excludes all operating/combustion emissions.
Source section | GREET1 2025, Electric sheet, Section 7: "Energy Use, Water Consumption, and Emissions for Power Plant Infrastructure from GREET2 — per mmBtu of Electricity Available at Power Plant Gate." Infrastructure factors originate from GREET2 calculations.
GWP basis | IPCC Sixth Assessment Report (AR6), 100-year GWP including climate-carbon feedbacks. Values from GREET1 2025 Fuel_Specs sheet: CH₄=29.8 (B151), N₂O=273 (B152).
Unit basis | g CO₂e per mmBtu of electricity at the power plant gate (pre-transmission and distribution losses). T&D losses are not reflected in these figures.
Pattern note | Boiler-type plants (Coal, NG, Oil, Biomass boilers) share identical infrastructure CO₂/CH₄/N₂O values — plant construction emissions in GREET2 depend on configuration type (boiler vs. turbine), not fuel identity.
Vintage caveat | The ElecInfra sheet that previously housed these values in standalone GREET2 releases has been removed in GREET2 2025. Section 7 values in GREET1 2025 carry forward infrastructure factors from an earlier GREET2 vintage. This is a known limitation.
Duplicate Values | Where GREET gives multiple options based on specific infrastructure features we don't/can't know, the highest value was selected to ensure a conservative estimate

## 2025 MRV Sample Shipping (hidden)
Tests for Each Injection Batch |  |  | SGS Geo Info
Testing Type |  |  | Address | 151 James Drive West St Rose, LA 70087
Carbon |  |  | Distance from El Dorado Site (mi) | 879 | https://drive.google.com/drive/folders/10qP33ema8rcTUsXUzN2qC1qNTEPeZs10
| Number of Samples | 1
| Sample Size (oz) | 6.64 | Conversions
| Destination Lab | SGS | Oz per MT | 35274
Total Acid Number + Density |  |  | Km per Mile | 1.6093
| Number of Samples | 5
| Sample Size (oz) | 1
| Destination Lab | SGS
Total Sample Weight to SGS (oz) | 11.64
Total Sample Weight to SGS (MT) | 0.00032999
CO2e from Transport to SGS (MT) | 0.00036776
Total Sample Emissions per Injection Batch (MTCO2e) | 0.00036776
Convert to Kg CO2e | 0.36776

## Copy of 2025 MRV Sample Shippin (hidden)
Tests for Each Injection Batch |  |  | SGS Geo Info
Testing Type |  |  | Address | 151 James Drive West St Rose, LA 70087
Carbon |  |  | Distance from El Dorado Site (mi) | 879 | https://drive.google.com/drive/folders/10qP33ema8rcTUsXUzN2qC1qNTEPeZs10
| Number of Samples | 1
| Sample Size (oz) | 6.64 | Conversions
| Destination Lab | SGS | Oz per MT | 35274
Total Acid Number + Density |  |  | Km per Mile | 1.6093
| Number of Samples | 5
| Sample Size (oz) | 1
| Destination Lab | SGS
Total Sample Weight to SGS (oz) | 11.64
Total Sample Weight to SGS (MT) | 0.00032999
CO2e from Transport to SGS (MT) | 0.00036776
Total Sample Emissions per Injection Batch (MTCO2e) | 0.00036776
Convert to Kg CO2e | 0.36776

## 2025 Railcar Embodied Emissions (hidden)
Source
DOT 111 Average Purchase Cost (DOT, 2016) | 140000 | US DOT
Convert to 2022 USD | 166600 | BLS CPI Inflation Calculator
Railroad Rolling Stock Manufacturing (kgCO2e/2022 USD) | 0.444 | NAICS Supply Chain Emission Factors v1.3
Embodied Emissions from Manufacture (MTCO2e) | 73.9704
Expected Useful Life in Years (Cambridge Systematics) | 35 | Cambridge Systematics
Typical Annual Mileage (Cambridge Systematics) | 60000 | Cambridge Systematics
Expected Lifetime Mileage | 2100000
Embodied Emissions per Mile Traveled (MTCO2e) | 3.5224e-05

## Copy of 2025 Railcar Embodied E (hidden)
Source
DOT 111 Average Purchase Cost (DOT, 2016) | 140000 | US DOT
Convert to 2022 USD | 166600 | BLS CPI Inflation Calculator
Railroad Rolling Stock Manufacturing (kgCO2e/2022 USD) | 0.444 | NAICS Supply Chain Emission Factors v1.3
Embodied Emissions from Manufacture (MTCO2e) | 73.9704
Expected Useful Life in Years (Cambridge Systematics) | 35 | Cambridge Systematics
Typical Annual Mileage (Cambridge Systematics) | 60000 | Cambridge Systematics
Expected Lifetime Mileage | 2100000
Embodied Emissions per Mile Traveled (MTCO2e) | 3.5224e-05

## 2026 Railcar Embodied Emissions
Embodied Emissions from Manufacture (MTCO2e) | 65.3744
Expected Useful Life in Years (Cambridge Systematics) | 35 | Cambridge Systematics
Typical Annual Mileage (Cambridge Systematics) | 60000 | Cambridge Systematics
Expected Lifetime Mileage | 2100000
Embodied Emissions per Mile Traveled (MTCO2e) | 3.1131e-05
DOT-111 Tank Car — Cradle-to-Grave Embodied Emissions
Materials-Based Quantification
Charm Industrial — MRV Team ¦ April 2026
Blue = source-backed ¦ Red = estimate ¦ Purple = GREET2 ref ¦ Black = formula/derived
1. DOT-111 PHYSICAL SPECIFICATIONS
Parameter | Value | Unit | Source / Reference | Classification |  | URL
Tare weight (light weight) | 39168 | kg (86,350 lbs) | GBRX spec sheet (Jan 2021): 29,000-gal DOT 111A100W1, C&I. Quote: "Light weight: 86,350 lbs." Conversion: 86350/2.20462 = 39168 kg. | SOURCED |  | https://www.gbrx.com/wp-content/uploads/2021/06/29000-Gallon-DOT-111-Tank-Car.pdf
Configuration | Coiled & insulated (C&I) |  | GBRX spec sheet. Quote: "coiled and insulated tank car...DOT 111A100W1 specification." | SOURCED |  | https://www.gbrx.com/wp-content/uploads/2021/06/29000-Gallon-DOT-111-Tank-Car.pdf
Shell material | ASTM A516 Gr 70 carbon steel |  | 49 CFR 179.200-7: permits carbon steel. A516 Gr 70 is industry standard, not regulatory mandate. | PARTIAL |  | https://www.ecfr.gov/current/title-49/part-179/subpart-D
Tank outer diameter — feet component (GBRX: 9'-10 3/4") | 9 | feet | GBRX spec: "Tank, outside diameter: 9'-10 3/4"." Feet component = 9. | SOURCED |  | https://www.gbrx.com/wp-content/uploads/2021/06/29000-Gallon-DOT-111-Tank-Car.pdf
Tank outer diameter — inches component (GBRX: 10 3/4") | 10.75 | inches | GBRX spec: inches component = 10 3/4 = 10.75 in. | SOURCED
Tank outer diameter — total inches | 118.75 | inches | DERIVED. =B11*12 + B12. | DERIVED
Tank outer diameter — meters | 3.0162 | m | DERIVED. =B13 x 0.0254 m/in. | DERIVED
Tank outside length — feet component (GBRX: 53'-4 7/8") | 53 | feet | GBRX spec: "Tank, outside length: 53'-4 7/8"." Feet component = 53. | SOURCED |  | https://www.gbrx.com/wp-content/uploads/2021/06/29000-Gallon-DOT-111-Tank-Car.pdf
Tank outside length — inches component (GBRX: 4 7/8") | 4.875 | inches | GBRX spec: inches component = 4 7/8 = 4.875 in. | SOURCED
Tank outside length — total inches | 640.875 | inches | DERIVED. =B15*12 + B16. | DERIVED
Tank outside length — meters | 16.2782 | m | DERIVED. =B17 x 0.0254 m/in. | DERIVED
Min shell thickness — numerator (49 CFR: 7/16 in) | 7 | (numerator) | 49 CFR 179.201-1: "not less than 7/16 inch." Numerator = 7. | SOURCED |  | https://www.ecfr.gov/current/title-49/part-179/subpart-D
Min shell thickness — denominator | 16 | (denominator) | 49 CFR 179.201-1: denominator = 16. | SOURCED
Min shell thickness — meters | 0.011113 | m | DERIVED. =(B19/B20) x 0.0254 m/in. | DERIVED
Jacket thickness — raw (49 CFR: 11 gauge = 0.1196 in) | 0.1196 | inches | 49 CFR 179.200-4: "not less than 11 gauge (0.1196 inch) nominal." 0.1196 in is the regulatory value. | SOURCED |  | https://www.govregs.com/regulations/expand/title49_chapterI-i1_part179_subpartD_section179.200-4
Jacket thickness — meters | 0.0030378 | m | DERIVED. =B22 x 0.0254 m/in. | DERIVED
Steel density (A516 Gr 70) | 7850 | kg/m³ | AZoM / SSAB: ASTM A516 Gr 70 density 7,850 kg/m³. Standard nominal for carbon steel plate. | SOURCED |  | https://www.azom.com/article.aspx?ArticleID=4787
Useful service life | 50 | years | AAR Interchange Rule 88 / OT-24: 50-year condemning limit. | SOURCED |  | https://public.railinc.com/sites/default/files/documents/OT-24.pdf
2. NON-STEEL MATERIAL INPUTS & GEOMETRY
Input Parameter | Value | Unit | Source / Reference | Classification |  | URL
Insulation thickness | 0.1016 | m (4 in) | PROXY. 49 CFR 179.200-4 sets max thermal conductance of 0.225 Btu/(hr·ft²·°F) but not thickness. Mineral wool k ≈ 0.24 Btu·in/(hr·ft²·°F) (Engineering Toolbox) gives a theoretical minimum of ~1.07 in. UTLX tank car build specifications list 4 inches of fiberglass/mineral wool as industry standard for insulated cars, consistent with FRA-approved thermal protection systems. 4 in = 101.6 mm = 0.1016 m. | PROXY |  | https://www.utlx.com/build-a-tank-car/4-jacket.html
Insulation density, mineral wool (est.) | 113 | kg/m³ | ESTIMATE. Knauf EPD (DP7-DP8) states rock mineral wool density range 25–200 kg/m³. 113 = midpoint. No railcar-specific density standard identified. | ESTIMATE |  | https://www.knaufinsulation.com/sites/ki_com/files/uploads/Rock%20Mineral%20Wool%20DP7-DP8.pdf
Insulation overlap/support factor (est.) | 1.45 |  | ESTIMATE. No public source. Accounts for batt overlaps, metal support bands, vapor barrier, and installation wastage. 1.45 is an unsourced engineering estimate. | ESTIMATE
Jacket outer diameter (derived) | 3.2195 | m | DERIVED. =Tank OD (B14) + 2 x insulation thickness (B29). | DERIVED
Underframe/truck primer area allowance (est.) | 23 | m² | ESTIMATE. No public source for tank car underframe surface area. 23 m² is an unsourced engineering estimate based on geometric approximation: 2 longitudinal sills (~18 m x 0.4 m = ~14 m²), transverse members (~4 m²), truck frame surfaces (~4 m²), draft gear area (~1 m²). Immaterial: at 0.5 kg/m² coating rate, this is ~12 kg of coatings, or 0.03% of tare. | ESTIMATE
Paintable surface area (derived geometry) | 203.9223 | m² | DERIVED. Jacket exterior cylinder (PI x jacket OD x tank length) + 2 flat-approx heads (2 x PI x (jacket OD/2)²) + underframe allowance (B33). | DERIVED
Top fittings mass — brass/bronze (est.) | 350 | kg | ESTIMATE. No public source. Aggregate estimate for manway cover+ring, PRD, safety valve, gauging device, sample/thermo wells, misc nozzle hardware. 350 kg is an unsourced engineering estimate. Immaterial: <1% of tare; even a 50% error changes CTGrave by <0.1 MT. | ESTIMATE
Coating coverage rate (est.) | 0.5 | kg/m² | PROXY. Standard industrial coating calculation: DFT x density x 10 = kg/m². For a 2-coat system (primer ~40 µm + topcoat ~50 µm = 90 µm DFT) at epoxy density ~1.2 g/cm³: 90 x 1.2 x 10 = 1.08 kg/m² theoretical. 0.50 kg/m² assumes thinner application typical of rail (less corrosion protection than marine). Conservative: understates coating mass, but coatings are immaterial (<0.3% of tare). | PROXY
Rubber/elastomers (draft gear cushions, gaskets) (est.) | 50 | kg | ESTIMATE. No public source. Draft gear elastomer cushion elements + gaskets/seals. 50 kg is an unsourced engineering estimate. Immaterial: 0.1% of tare. Even if doubled, CTGrave impact < 0.01 MT. | ESTIMATE
Fabrication energy intensity (est.) | 2 | GJ/t | ESTIMATE. No tank car-specific data. LBNL-62806 REV.2 reports best practice hot rolling at 1.28 GJ/t; UNIDO 2014 benchmarking reports 1.0–1.5 GJ/t for rolling/forming/heat treatment. 2.0 GJ/t adds margin for welding, stress relief, and assembly. Conservative upper bound. | ESTIMATE |  | https://eta-publications.lbl.gov/sites/default/files/industrial_best_practice_en.pdf
3. MATERIAL MASS BREAKDOWN
Approach: Tare weight is the sourced anchor (GBRX). Non-steel materials are identified and their masses estimated or derived from geometry. Steel mass = tare minus all non-steel. Of the non-steel materials, only thermal insulation is material (~5% of tare). Brass (<1%), coatings (<0.3%), and rubber (0.1%) are marginal.
Material Category | Mass (kg) | % of Tare | Formula / Basis | Classification | EF Applied
Thermal insulation (mineral wool) | 2654.314 | 6.777% | Annular cylinder volume x density x overlap factor. Cylinder only; head insulation (~181 kg) absorbed by steel residual at steel EF — conservative (steel EF > mineral wool EF). | DERIVED from estimates | Mineral wool
Brass fittings (top fittings assembly) | 350 | 0.8936% | From Sec 2. Marginal: <1% of tare. Even a 50% error changes CTGrave by <0.1 MT. | ESTIMATE | Brass (Cu/Zn)
Coatings + lining (epoxy/polyurethane) | 101.9612 | 0.2603% | Surface area (B34) x coverage rate (B36). | DERIVED from estimates | Coatings
Rubber/elastomers (draft gear, gaskets) | 50 | 0.1277% | From Sec 2. Immaterial: 0.1% of tare. Even if doubled, CTGrave impact < 0.01 MT. | ESTIMATE | Rubber
SUBTOTAL: Non-steel materials | 3156.2751 | 8.058% | Sum of insulation + brass + coatings + rubber.
STEEL (all grades — residual) | 36011.7249 | 91.94% | Tare minus non-steel. Covers: shell/heads, jacket, frame, trucks, couplers, draft gear, brakes, heating coils, all structural steel. One blended US steel EF. | DERIVED (residual) | US blended steel
TOTAL BOM | 39168 | 100%
Residual (tare − BOM) | 0 |  | Must be 0. Steel absorbs the difference by construction.
4. EMISSION FACTORS
4A. GREET2 2025 Reference Values (Argonne National Lab)
Material / Parameter | Raw GREET Value | Raw Unit | Converted EF (kgCO₂e/kg) | GREET2 Cell Ref |  | URL
Virgin Steel (BF-BOF) | 1408.8 | g/lb | 3.1059 | Mat_Sum, row 65, col B |  | https://greet.anl.gov/
Recycled Steel (EAF) | 292.68 | g/lb | 0.64525 | Mat_Sum, row 65, col C |  | https://greet.anl.gov/
Copper | 1742.3 | g/lb | 3.8411 | Mat_Sum, row 65, col BE |  | https://greet.anl.gov/
Zinc | 1062.57 | g/lb | 2.3426 | Mat_Sum, row 65, col BF |  | https://greet.anl.gov/
Rubber (synthetic) | 1686.16 | g/lb | 3.7173 | Mat_Sum, row 65, col BU |  | https://greet.anl.gov/
Steel EoL recycling rate | 0.96 | (fraction) | 0.96 | Mat_Sum, cell B19 |  | https://greet.anl.gov/
4B. Derivation Assumptions
Assumption | Value | Unit | Source |  |  | URL
US steel: BF-BOF share | 0.33 | (fraction) | Hasanbeigi & Springer 2019. US 2018: 33% BF-BOF, 67% EAF. Data is 8 years old; EAF share has likely increased, making this conservative. |  |  | https://www.bluegreenalliance.org/wp-content/uploads/2021/04/HowCleanistheU.S.SteelIndustry.pdf
US steel: EAF share | 0.67 | (fraction) | 1 − BF-BOF share (B64).
Brass: Cu share (C26000) | 0.7 | (fraction) | UNS C26000 per ASTM B927: Cu 68.5–71.5%, bal Zn. Nominal 70/30. |  |  | https://alloys.copper.org/alloy/C26000
Brass: Zn share | 0.3 | (fraction) | 1 − Cu share (B66).
US grid EF (eGRID 2023) | 0.367 | kgCO₂e/kWh | EPA eGRID 2023 (Jan 2025). US avg: 0.81 lbs CO₂/kWh. 0.81 / 2.20462 = 0.367 kg. |  |  | https://www.epa.gov/egrid
US grid EF (per GJ) | 0.10195 | tCO₂e/GJ | DERIVED. B68 x 277.78 kWh/GJ / 1000.
4C. Applied Emission Factors
Material Category | EF (kgCO₂e/kg) | Formula | Source Classification | Notes
US blended steel (BF-BOF/EAF weighted) | 1.4573 | BOF_share*BF-BOF_EF + EAF_share*EAF_EF | DERIVED — GREET2 + Hasanbeigi mix
Mineral wool insulation | 1.25 | ICE v4.1: 1.25 | DIRECT — ICE v4.1
Brass/bronze (Cu-Zn, C26000) | 3.3915 | Cu_share*Cu_EF + Zn_share*Zn_EF | DERIVED — GREET2 Cu+Zn weighted
Coatings (waterborne paint) | 2.152 | ICE v4.1: 2.152 | DIRECT — ICE v2.0
Rubber (synthetic) | 3.7173 | GREET2 synthetic rubber | DIRECT — GREET2
Manufacturing energy (per kg of tare) | 0.20389 | Fab_GJ_per_t x Grid_tCO2e_per_GJ | ESTIMATE — fab energy is unsourced estimate
5. CRADLE-TO-GATE EMISSIONS
Material Category | Mass (kg) | EF (kgCO₂e/kg) | Emissions (kgCO₂e) | Emissions (MT CO₂e) | % of Total
Steel (all grades) | 36011.7249 | 1.4573 | 52478.1919 | 52.4782 | 80.27%
Thermal insulation | 2654.314 | 1.25 | 3317.8924 | 3.3179 | 5.075%
Brass fittings | 350 | 3.3915 | 1187.0409 | 1.187 | 1.816%
Coatings + lining | 101.9612 | 2.152 | 219.4204 | 0.21942 | 0.3356%
Rubber/elastomers | 50 | 3.7173 | 185.8671 | 0.18587 | 0.2843%
Manufacturing / fabrication energy | 39168 | 0.20389 | 7985.9839 | 7.986 | 12.22%
SUBTOTAL: Cradle-to-Gate |  |  | 65374.3967 | 65.3744
6. END-OF-LIFE METHOD & CRADLE-TO-GRAVE TOTAL
Parameter | Value | Unit | Notes
EoL allocation method | Cut-off (recycled content) |  | No end-of-life recycling credit. Steel LCA typically shows a net-negative EoL due to high recycling rates (~96%), but computing an avoided-burden credit requires data we do not have (net scrap balance, grade-specific virgin/recycled split, scrap market displacement factors). Rather than fabricate those inputs, we conservatively set the EoL credit to zero. This is the cut-off (recycled content) method: the benefit of recycled content is already partially captured in the blended production EF (67% EAF route).
EoL recycling credit | 0 | MT CO₂e | Zero under cut-off method.
Lifecycle modules C1-C4 | Declared, zero impact |  | Cut-off method: EoL modules declared per Isometric GHG Accounting v1.0 but contribute zero net emissions. Single EoL at 50-year condemning limit (AAR Rule 88).
CRADLE-TO-GRAVE TOTAL | 65.3744 | MT CO₂e | Equal to CTGate under cut-off method (no EoL credit or debit).
CRADLE-TO-GATE TOTAL | 65.3744 | MT CO₂e

## H1 2025 AECN Process Emissions (hidden)
Stack Emissions Calculation
AECN LCA Data |  | GHGenius Ensyn RTP Model |  | Calculations Based on Model
Biomass Input (MT) | 14132 | GHG | g/GJ Feedstock | g/MT Bio Oil | g CO2e/MT Bio Oil
Bio Oil Output (L) | 7510281 | CH4 | 0.34 | 1.4073 | 37.9967
HHV (MJ/L) | 17.88 | N2O | 1.01 | 4.1805 | 1141.2659
Conversions |  |  |  | Emissions Totals
Total HHV (MJ) | 134283818 |  |  | Total Stack Emissions g CO2e/ MT Bio Oil |  | 1179.2626
MJ/MT Feedstock | 9502.0012 |  |  | Total Stack Emissions MT CO2e/ MT Bio Oil |  | 0.0011793
GJ/MT Feedstock | 9.502 |  |  | Total Other Process Emissions MT COT2e/MT Bio Oil (From Vendor LCA) |  | 0.1256
Kg Feedstock/GJ | 105.241 |  |  | Total Process Emissions MT CO2e/MT Bio Oil |  | 0.12678
Biomass Input (kg) | 14132161.8
Kg biomass/L BO | 0.53143
L BO/MT BO | 819.6721
Kg biomass/MT BO | 435.5999
GJ Biomass/MT BO | 4.1391
IPCC AR6 GWPs - 100 Yr
Methane - non-fossil | 27
Nitrous Oxide | 273

## H1 2026 AECN Process Emissions (hidden)
Stack Emissions Calculation | Inputs from LCA
AECN LCA Data |  | GHGenius Ensyn RTP Model |  | Calculations Based on Model
Biomass Input (MT) | 19110.5909 | GHG | g/GJ Feedstock | g/MT Bio Oil | g CO2e/MT Bio Oil
Bio Oil Output (L) | 10334884.3411 | CH4 | 0.34 | 4.85 | 130.95
HHV (MJ/L) | 17.407 | N2O | 1.01 | 14.41 | 3933.93
BO Density (kg/L) | 1.22
Conversions |  |  |  | Emissions Totals
Total HHV (MJ) | 179899014.3 |  |  | Total Stack Emissions g CO2e/ MT Bio Oil |  | 4064.88
MJ/MT Feedstock | 9413.5768 |  |  | Total Stack Emissions MT CO2e/ MT Bio Oil |  | 0.0040649
GJ/MT Feedstock | 9.4136 |  |  | Total Other Process Emissions MT COT2e/MT Bio Oil (From Vendor LCA) |  | 0.13305
|  |  |  | Total Process Emissions MT CO2e/MT Bio Oil |  | 0.13712
Biomass Input (kg) | 19110590.9
Kg biomass/L BO | 1.8491
L BO/MT BO | 819.6721
Kg biomass/MT BO | 1515.684
GJ Biomass/MT BO | 14.268
IPCC AR6 GWPs - 100 Yr
Methane - non-fossil | 27
Nitrous Oxide | 273

## H2 2026 AECN Process Emissions
Stack Emissions Calculation | Inputs from LCA — 'FH 2026 LCA w Stack Emissions' (H1 2026 operating data), applies to H2 2026 reporting periods from the Aug 1–31 2026 RP onward
AECN LCA Data |  | GHGenius Ensyn RTP Model |  | Calculations Based on Model
Biomass Input (MT) | 19110.5909 | GHG | g/GJ Feedstock | g/MT Bio Oil | g CO2e/MT Bio Oil
Bio Oil Output (L) | 10334884.3411 | CH4 | 0.34 | 4.8511 | 130.9803
HHV (MJ/L) | 17.407 | N2O | 1.01 | 14.4107 | 3934.1177
BO Density (kg/L) | 1.22
Conversions |  |  |  | Emissions Totals
Total HHV (MJ) | 179899014.3 |  |  | Total Stack Emissions g CO2e/ MT Bio Oil |  | 4065.098
MJ/MT Feedstock | 9413.5768 |  |  | Total Stack Emissions MT CO2e/ MT Bio Oil |  | 0.0040651
GJ/MT Feedstock | 9.4136 |  |  | Total Other Process Emissions MT CO2e/MT Bio Oil (From Vendor LCA) |  | 0.13305
Kg Feedstock/GJ | 106.2295 |  |  | Total Process Emissions MT CO2e/MT Bio Oil |  | 0.13712
Biomass Input (kg) | 19110590.9
Kg biomass/L BO | 1.8491
L BO/MT BO | 819.6721
Kg biomass/MT BO | 1515.684
GJ Biomass/MT BO | 14.268
IPCC AR6 GWPs - 100 Yr
Methane - non-fossil | 27
Nitrous Oxide | 273
NOTE | I12 is the AECN pyrolysis PROCESS carbon intensity pushed to Isometric Certify (tCO2e/MT == kgCO2e/kg). Embodied CI is unchanged at 0.02116 tCO2e/MT. G4/G5 are intentionally NOT rounded here — the H1 2026 tab's round(,2) understates I12 by 2.2e-7.

## 2025 LCS Embodied Emissions (hidden)
GREET 2024 EF (g CO2e/T Material) | 892720 | Conversions
Uncertainty Factor | 0.0012003 | Kg per Tons | 907.185
GREET 2024 EF (g CO2e/T Material) w Uncert. | 893791.4965 | LCS Density (lb/gal) | 12.76 | https://labelsds.com/images/user_uploads/Univar%20CausSoda%20.50%20SDS%204-22-21.pdf
"" (g CO2e/kg Material) | 985.2362 | LCS Density (kg/gal) | 5.7878
"" (g CO2e/gal Material) | 5702.3835 | Liters/gal | 3.785
"" (kg CO2e/gal Material) | 5.7024 | Grams/kg | 1000
"" (kg CO2e/kg Material) | 0.98524

## 2026 LCS Embodied Emissions
GREET 2025 EF (g CO2e/T Material) | 862975 | Conversions
Uncertainty Factor | 0.0012003 | Kg per Tons | 907.185
GREET 2024 EF (g CO2e/T Material) w Uncert. | 864010.7947 | LCS Density (lb/gal) | 12.76 | https://labelsds.com/images/user_uploads/Univar%20CausSoda%20.50%20SDS%204-22-21.pdf
"" (g CO2e/kg Material) | 952.4086 | LCS Density (kg/gal) | 5.7878
"" (g CO2e/gal Material) | 5512.3828 | Liters/gal | 3.785
"" (kg CO2e/gal Material) | 5.5124 | Grams/kg | 1000
"" (kg CO2e/kg Material) | 0.95241

## Vaulted- EE 825 Update
Original Values
Equipment Embodied Emissions |  | Information Source
Cavern Emplacement Capacity (MT) | 2000000 | Vaulted GHG Statement
T Equipment Steel/MT Material Emplaced | 3.5157e-05 | Vaulted GHG Statement
T Concrete/MT Material Emplaced | 7.7e-05 | Vaulted GHG Statement
Embodied Emissions: Steel (MT CO2e/MT Emplaced) | 9.6715e-05 | GREET 2023
Embodied Emissions: Concrete (MT CO2e/MT Emplaced) | 6.7181e-06 | GREET 2023
Total Embodied Emissions/MT Material Emplaced | 0.00010343
New Values 8/25 | MT CO2e
Processing Cement Pit | 264
Processing and Brine Tanks Replacement | 206
SW-13 | 84
AR-05 | 60
Total MT CO2e | 614
Total Embodied Emissions/MT Material Emplaced for 2025 Work | 0.000307
Total Embodied Emissions/MT Material Emplaced | 0.00041043
0.41043

## 2025 Rock Salt Emissions (hidden)
GREET 2024 EF (g CO2e/T Material) | 235180 | Conversions
"" (kg CO2e/T Material) | 235.18 | Kg per Tons | 907.185
""(kg CO2e/kg Material) | 0.25924

## Vaulted EE 825 Update (hidden)
Original Values
Equipment Embodied Emissions |  | Information Source
Cavern Emplacement Capacity (MT) | 2000000 | Vaulted GHG Statement
T Equipment Steel/MT Material Emplaced | 3.5157e-05 | Vaulted GHG Statement
T Concrete/MT Material Emplaced | 7.7e-05 | Vaulted GHG Statement
Embodied Emissions: Steel (MT CO2e/MT Emplaced) | 9.6715e-05 | GREET 2023
Embodied Emissions: Concrete (MT CO2e/MT Emplaced) | 6.7181e-06 | GREET 2023
Total Embodied Emissions/MT Material Emplaced | 0.00010343
New Values 8/25 | MT CO2e
Processing Cement Pit | 264
Processing and Brine Tanks Replacement | 206
SW-13 | 84
AR-05 | 60
Total MT CO2e | 614
Total Embodied Emissions/MT Material Emplaced for 2025 Work | 0.000307
Total Embodied Emissions/MT Material Emplaced | 0.00041043
0.41043

## 2026 Methanol
mmBtu/gal | kg CO2e/mmBtu | kg CO2e/gal
0.0652 | 21.454 | 1.3988

## 2026 Water
Drinking Water Value from Study |  | Constants
0.46 | kgCO2e/m3 | US Gal/m3 | 264.172
0.0017413 | kgCO2e/gal | kg/MT | 1000
1.7413e-06 | MTCO2e/gal

## 2026 Sample Transport Materiali
Source
Max Indiv. Sample Size | 1 | liter
Conservative Density Estimate | 1.3 | kg/l
Sample Mass | 1.3 | kg
Distance from Injection Site to Lab | 183 | mi | https://maps.app.goo.gl/Df3S7FzHb1Q4em3r7
Air Transport Emissions/Sample | 0.00030163 | MTCO2e
Q1 Average tCDR/Batch | 24.92
Samples per Batch | 1
Sampe Emissions as % of Batch CDR | 0.00121%

## 2026 Currency Conversions for C
NAICS Code | NAICS Title | GHG | Unit | EF without Margins (kg CO2e/2024 USD) | Margins | EF with Margins (kg CO2e/2024 USD) | EF with Margins (kg CO2e/2026] USD) | USEEIO Code | Cum. Dollar Value Change 2024-2026 | 0.05 | Source: BLS Inflation Calculator
336510 | Railroad Rolling Stock Manufacturing | All GHGs | kg CO2e/2024 USD, purchaser price | 0.366 | 0.031 | 0.397 | 0.37715 | 336500
236210 | Industrial Building Construction | All GHGs | kg CO2e/2024 USD, purchaser price | 0.21 | 0 | 0.21 | 0.1995 | 230301, 233230
238990 | All Other Specialty Trade Contractors | All GHGs | kg CO2e/2024 USD, purchaser price | 0.201 | 0 | 0.201 | 0.19095 | 230301, 230302, 233210, 233230, 233240, 233262, 2332A0, 2332D0, 233411, 233412, 2334A0
333120 | Construction Machinery Manufacturing | All GHGs | kg CO2e/2024 USD, purchaser price | 0.163 | 0.023 | 0.187 | 0.17765 | 333120
333413 | Industrial and Commercial Fan and Blower and Air Purification Equipment Manufacturing | All GHGs | kg CO2e/2024 USD, purchaser price | 0.163 | 0.023 | 0.186 | 0.1767 | 333413
333415 | Air-Conditioning and Warm Air Heating Equipment and Commercial and Industrial Refrigeration Equipment Manufacturing | All GHGs | kg CO2e/2024 USD, purchaser price | 0.159 | 0.024 | 0.184 | 0.1748 | 333415
321992 | Prefabricated Wood Building Manufacturing | All GHGs | kg CO2e/2024 USD, purchaser price | 0.144 | 0.032 | 0.177 | 0.16815 | 3219A0
333249 | Other Industrial Machinery Manufacturing | All GHGs | kg CO2e/2024 USD, purchaser price | 0.149 | 0.017 | 0.166 | 0.1577 | 33329A
335312 | Motor and Generator Manufacturing | All GHGs | kg CO2e/2024 USD, purchaser price | 0.113 | 0.016 | 0.13 | 0.1235 | 335312