## Apr 26 PP Summary
Process Emissions |  |  |  |  | Embodied Emissions |  |  | Output Type | Mass of Output (kg) | % Output Mass | C Content (%) | C Content Mass (kg) | % C Content Mass | Total Emissions Allocated to Fraction (MT CO2e) | Kg Emissions/Kg Material
[8 empty] | WODO | 17580.4 | 26.55% | 46.94% | 8252.2398 | 53.63% | 13.7977 | 0.78483
Biomass Transport |  |  | Pyrolyzer Up-Time |  | Equipment Amortization |  |  | Biochar | 4721.4 | 7.131% | 77.99% | 3682.2199 | 23.93% | 6.1566 | 1.304
| New Pile |  | Total Operating Hours | 1966.7 |  | Total Biomass Consumed (kg) | 62244.55 | Aqueous | 43912 | 66.32% | 7.86% | 3451.4832 | 22.43% | 5.7708 | 0.13142
| Process Emissions | 0.7605 | Production Operating Hours | 1966.7 |  | Total Biomass Consumed (MT) | 62.2445
| Embodied Emissions | 0.0524 | R+D Operating Hours | 0 |  | Biomass Amortization Factor for PP (kg Co2e/MT biomass) | 66.43
| Log Handling Emissions | 0.1534 | % Production | 100% |  | Total Amortized Embodied Emissions (kg) | 4134.9055
|  |  | % R+D | 0% |  | Total Amortized Embodied Emissions (MT) | 4.1349
| Total Emissions | 0.9663 |  |  | Spare Parts and Consumables
| BCU's Applied | 0.9139 | Total Procured Renewables |  |  | EE Estimate per Pyrolyzer Operating Hour (kgCO2e) | 0.83351
| Remaining Emissions to Allocate | 0.0524 | RD BCUs (MT CO2e) | 6.7351 |  | Spare Parts and Consumables Estimate for Period (kg) | 1655.6568
|  |  | RECs (kWh) | 35432.8437 |  | Spare Parts and Consumables Estimate for Period (MT) | 1.6557
| Tonnes | 101.01
| Miles | 272
| Tonne-Miles | 5494.77
Propane Combustion
| Total PP Deliveries (L) | 9978.3408 |  |  | Consolidated Emissions Inventory (No GHG Neutralization) | Total Emissions (MT) | % of Total
| Tank Level at PP Close (%) | 75% |  |  | Biomass Transport | 0.9663 | 3.756%
| Tank Level at PP Close (L) | 2838.75 |  |  | Propane | 16.9816 | 66.01%
| Total Propane Consumption for PP (L) | 9145.6408 |  |  | Diesel | 0 | 0%
| Total Propane Consumption for PP (Gal) | 2416.0238 |  |  | Gasoline | 0.48669 | 1.892%
| Total Propane Consumption for PP (kg) | 4618.5436 |  |  | Electricity | 1.2983 | 5.047%
| Fuel Meter Uncertainty | 1.29% |  |  | Tailgas | 0.12021 | 0.4673%
| Uncertainty Adjusted Total | 4678.1228 |  |  | Water | 0.01422 | 0.05528%
| Propane Combustion Emission Factor (kg CO2e/kg) | 3.63 |  |  | Consumables Delivery | 0.067266 | 0.2615%
| Total Propane Emissions (MT CO2e) | 16.9816 |  |  | Waste Disposal | 0 | 0%
[5 empty] | Capital Goods EE | 4.1349 | 16.07%
Diesel Combustion |  |  |  |  | SP+C EE | 1.6557 | 6.436%
| Total Diesel Consumption for PP (L) | 1737.5032
| Total Diesel Consumption for PP (Gal) | 459
| Total Diesel Fills in Office Generator for PP (Gal) | 0 |  |  | Total | 25.7252
| Total Production Diesel Consumption for PP (Gal) | 459
| Total Production Diesel Consumption for PP (kg) | 1476.7178
| Fuel Meter Uncertainty | 1.29%
| Uncertainty Adjusted Total | 1495.7674
| Diesel Combustion Emission Factor (kg CO2e/kg) | 3.87
| Total Diesel Emissions (MT CO2e) | 5.7886
| BCUs Applied (MT CO2e) | 5.7886
| Remaining Emissions to Allocate (MT CO2e) | 0
Gasoline Combustion
| Total Gasoline Consumption for PP (Gal) | 46.492
| Total Gasoline Consumption for PP (kg) | 128.4737
| Fuel Meter Uncertainty | 1.29%
| Uncertainty Adjusted Total | 130.131
| Gasoline Combustion Emission Factor (kg CO2e/kg) | 3.74
| Total Gasoline Combustion Emissions (MT CO2e) | 0.48669
Electricity Usage
| Total kWh Consumed | 43478.12
| Maximum Allowable Meter Uncertainty | 2%
| Total kWh Consumed -- Uncertainty Adjusted | 44347.6824
| May 2024 Non-Pyrolysis (G+A, Eng) Consumption (kWh) | 9212
| Days in May | 31
| Non-Pyrolysis kWh/Day | 297.1613
| Days in Production Period | 30
| PP Non-Production Consumption (kWh) | 8914.8387
| PP Production Consumption (kWh) | 35432.8437
| CO Grid Region Emission Factor (kg CO2e/kWh) | 0.48902
| Total Electricity Consumption Emissions (MT CO2e) | 17.3275
| Retired RECs allocated (kWh) | 35432.8437
| REC generation emission factor (solar) (kg CO2e/kWh) | 0.036642
| Remaining Emissions to Allocate (MT CO2e) | 1.2983
Tailgas Emissions
| Total Biomass Consumed (kg) (Uncertainty-Adjusted) | 62244.55
| Tailgas Emission Factor (MT CO2e/kg biomass) | 1.9313e-06
| Total Tailgas Emissions (MT) | 0.12021
Water Emissions
| Total Water Consumed (gal) | 8166.59
| Total Water Consumed (kg) | 30951.38
| Water Consumption Emission Factor (kg CO2e/gal water) | 0.0017413
| Total Water Emissions (MT CO2e) | 0.01422
Consumables Delivery Emissions
| Total Process Emissions | 0.032553
| Total Emb. Emissions | 0.067266
| Total Emissions | 0.099819
| BCUs Applied (MT CO2e) | 0.032553
| Remaining Emissions to Allocate (MT CO2e) | 0.067266
Waste Disposal Emissions
| Transport Emissions (Process) | 0
| Transport Emissions (Embodied) | 0
| Disposal Emissions | 0
| Total Emissions | 0
| BCUs Applied (MT CO2e) | 0
| Remaining Emissions to Allocate (MT CO2e) | 0

## Emission Factors
Emission Factors
Emissions Factor | Unit | Baseline Quantity | Uncertainty Factor | Final Quantity | Source
Truck Transport Fuel Use (Well to Wheel) -- Flatbed Truck | MT CO2e/t-mi | 0.0001384 |  | 0.0001384 | GLEC V3.2 2025
Truck Transport Fuel Use (Well to Wheel) -- Tanker Truck | MT CO2e/t-mi | 0.0001143 | 0 | 0.0001143 | GLEC V3.2 2025
Vehicle Embodied Emissions --Tanker Truck | MT CO2e/mi | 0.00023756 |  | 0.00023756 | GLEC V3.2 2025
Vehicle Embodied Emissions --Non-Tanker Truck | MT CO2e/mi | 0.00019279 |  | 0.00019279 | GLEC V3.2 2025
Grid Electricity Use -- Kansas | MTCO2e/kWh | 0.00046555 |  | 0.00046555 | Green-E,USEPA, GREET 2025
Wind RECs Use -- Kansas | MTCO2e/kWh | 1.0027e-05 |  | 1.0027e-05 | Green-E,USEPA, GREET 2025
Grid Electricity Use -- Colorado | MTCO2e/kWh | 0.00048902 |  | 0.00048902 | Green-E,USEPA, GREET 2025
Solar RECs Use -- Colorado | MTCO2e/kWh | 3.6642e-05 |  | 3.6642e-05 | Green-E,USEPA, GREET 2025
Vaulted Equipment Embodied Emissions | MT CO2e/MT Injectate | 0.00010343 | N/A | 0.00010343 | Vaulted PDD
Self-Loading Truck Lumber Handling (No Transport) | MT CO2e/MT logs | 0.0015188 | N/A | 0.0015188 | Auburn University
Diesel Fuel Combustion (Total WTW) | MTCO2e/kg fuel | 0.00387 | N/A | 0.00387 | GLEC V3.2 2025
LPG Consumption (Total WTW) | MTCO2e/kg fuel | 0.00363 | N/A | 0.00363 | GLEC V3.2 2025
Gasoline Consumption (Total WTW) | MTCO2e/kg fuel | 0.00374 | N/A | 0.00374 | GLEC V3.2 2025
Drinking Water -- US | MTCO2e/gal water | 1.7413e-06 | N/A | 1.7413e-06 | https://www.sciencedirect.com/science/article/abs/pii/S0959652621030110

## DataTable (hidden)
| Production Operating Hours | 1966.7
| Total Biomass Consumed (MT) | 62.2445
| #REF! | #REF!
Propane (kg) | Uncertainty Adjusted Total | 4678.1228
Diesel (kg) | Uncertainty Adjusted Total | 1495.7674
Gasoline (kg) | Uncertainty Adjusted Total
| Biomass Transport | 0.9663
| Propane | 16.9816
| Diesel | 0
| Gasoline | 0.48669
| Electricity | 1.2983
| Tailgas | 0.12021
| Water | 0.01422
| Consumables Delivery | 0.067266
| Waste Disposal | 0
| Capital Goods EE | 4.1349
| SP+C EE | 1.6557
| Total | 25.7252

## DataCollection (hidden)
Production Operating Hours | 1966.7
Total BM Consumed | 62.2445
WODO Yield | 17580.4
WODO wt%C | 46.94%
Biochar Yield | 4721.4
Biochar wt%C | 77.99%
Biomass Transport | 0.9663
Propane | 16.9816
Diesel | 0
Gasoline | 0.48669
Electricity | 1.2983
Tailgas | 0.12021
Water | 0.01422
Consumables Delivery | 0.067266
Waste Disposal | 0
Capital Goods EE | 4.1349
SP+C EE | 1.6557
Injection Emissions
Aqueous Yield | 75500
[MRV] Biomass Miles | 272
[MRV] Raw Biomass Tonnes | 101.01
[MRV] Linear Feet Consumed | --
[MRV] Uncertainty Adjusted Propane Used | 4678.1228
[MRV] Uncertainty Adjusted Diesel Used | 1495.7674
[MRV] Uncertainty Adjusted Gasoline Used | 130.131
[MRV] Uncertainty Adjusted Electricity | 35432.8437
[MRV] Total Water Used | 30951.38