## Feb 26 PP Summary
Process Emissions |  |  |  |  | Embodied Emissions |  |  | Output Type | Mass of Output (kg) | % Output Mass | C Content (%) | C Content Mass (kg) | % C Content Mass | Total Emissions Allocated to Fraction (MT CO2e) | Kg Emissions/Kg Material
[8 empty] | WODO | 10966 | 19.99% | 52.38% | 5743.9908 | 40.98% | 9.32 | 0.8499
Biomass Transport |  |  | Pyrolyzer Up-Time |  | Equipment Amortization |  |  | Biochar | 6766.26 | 12.33% | 77.26% | 5227.6125 | 37.3% | 8.4821 | 1.2536
| New Pile |  | Total Operating Hours | 1502.7 |  | Total Biomass Consumed (kg) | 47976 | Aqueous | 37125.6 | 67.68% | 8.2% | 3044.2992 | 21.72% | 4.9396 | 0.13305
| Process Emissions | 1.4172 | Production Operating Hours | 1502.7 |  | Total Biomass Consumed (MT) | 47.976
| Embodied Emissions | 0.09439 | R+D Operating Hours | 0 |  | Biomass Amortization Factor for PP (kg Co2e/MT biomass) | 65.48
| Log Handling Emissions | 0.28589 | % Production | 100% |  | Total Amortized Embodied Emissions (kg) | 3141.4685
|  |  | % R+D | 0% |  | Total Amortized Embodied Emissions (MT) | 3.1415
| Total Emissions | 1.7975 |  |  | Spare Parts and Consumables
| BCU's Applied | 1.7031 | Total Procured Renewables |  |  | EE Estimate per Pyrolyzer Operating Hour (kgCO2e) | 0.83351
| Remaining Emissions to Allocate | 0.09439 | RD BCUs (MT CO2e) | 14.3029 |  | Spare Parts and Consumables Estimate for Period (kg) | 1265.0406
|  |  | RECs (kWh) | 35984.8159 |  | Spare Parts and Consumables Estimate for Period (MT) | 1.265
| Tonnes | 188.2358
| Miles | 489.6
| Tonne-Miles | 10240.029
Propane Combustion
| Total PP Deliveries (L) | 8648.53 |  |  | Consolidated Emissions Inventory (No GHG Neutralization) | Total Emissions (MT) | % of Total
| Tank Level at PP Close (%) | 49% |  |  | Biomass Transport | 1.7975 | 7.904%
| Tank Level at PP Close (L) | 1854.65 |  |  | Propane | 14.3016 | 62.89%
| Total Propane Consumption for PP (L) | 7702.28 |  |  | Diesel | 0 | 0%
| Total Propane Consumption for PP (Gal) | 2034.78 |  |  | Gasoline | 0.52354 | 2.302%
| Total Propane Consumption for PP (kg) | 3889.65 |  |  | Electricity | 1.3224 | 5.815%
| Fuel Meter Uncertainty | 1.29% |  |  | Tailgas | 0.092655 | 0.4074%
| Uncertainty Adjusted Total | 3939.8265 |  |  | Water | 0.011969 | 0.05263%
| Propane Combustion Emission Factor (kg CO2e/kg) | 3.63 |  |  | Consumables Delivery | 0.031 | 0.1363%
| Total Propane Emissions (MT CO2e) | 14.3016 |  |  | Waste Disposal | 0.25446 | 1.119%
[5 empty] | Capital Goods EE | 3.1415 | 13.81%
Diesel Combustion |  |  |  |  | SP+C EE | 1.265 | 5.563%
| Total Diesel Consumption for PP (L) | 3721.06
| Total Diesel Consumption for PP (Gal) | 983
| Total Diesel Fills in Office Generator for PP (Gal) | 0 |  |  | Total | 22.7416
| Total Production Diesel Consumption for PP (Gal) | 983
| Total Production Diesel Consumption for PP (kg) | 3162.56
| Fuel Meter Uncertainty | 1.29%
| Uncertainty Adjusted Total | 3203.357
| Diesel Combustion Emission Factor (kg CO2e/kg) | 3.87
| Total Diesel Emissions (MT CO2e) | 12.397
| BCUs Applied (MT CO2e) | 12.397
| Remaining Emissions to Allocate (MT CO2e) | 0
Gasoline Combustion
| Total Gasoline Consumption for PP (Gal) | 50.012
| Total Gasoline Consumption for PP (kg) | 138.2
| Fuel Meter Uncertainty | 1.29%
| Uncertainty Adjusted Total | 139.9828
| Gasoline Combustion Emission Factor (kg CO2e/kg) | 3.74
| Total Gasoline Combustion Emissions (MT CO2e) | 0.52354
Electricity Usage
| Total kWh Consumed | 43436.6
| Maximum Allowable Meter Uncertainty | 2%
| Total kWh Consumed -- Uncertainty Adjusted | 44305.332
| May 2024 Non-Pyrolysis (G+A, Eng) Consumption (kWh) | 9212
| Days in May | 31
| Non-Pyrolysis kWh/Day | 297.1613
| Days in Production Period | 28
| PP Non-Production Consumption (kWh) | 8320.5161
| PP Production Consumption (kWh) | 35984.8159
| CO Grid Region Emission Factor (kg CO2e/kWh) | 0.5249
| Total Electricity Consumption Emissions (MT CO2e) | 18.8885
| Retired RECs allocated (kWh) | 35984.8159
| REC generation emission factor (solar) (kg CO2e/kWh) | 0.036749
| Remaining Emissions to Allocate (MT CO2e) | 1.3224
Tailgas Emissions
| Total Biomass Consumed (kg) (Uncertainty-Adjusted) | 47976
| Tailgas Emission Factor (MT CO2e/kg biomass) | 1.9313e-06
| Total Tailgas Emissions (MT) | 0.092655
Water Emissions
| Total Water Consumed (gal) | 6873.62
| Total Water Consumed (kg) | 26051.02
| Water Consumption Emission Factor (kg CO2e/gal water) | 0.0017413
| Total Water Emissions (MT CO2e) | 0.011969
Consumables Delivery Emissions
| Total Process Emissions | 0.037
| Total Emb. Emissions | 0.031
| Total Emissions | 0.068
| BCUs Applied (MT CO2e) | 0.037
| Remaining Emissions to Allocate (MT CO2e) | 0.031
Waste Disposal Emissions
| Transport Emissions (Process) | 0.16581
| Transport Emissions (Embodied) | 0.012318
| Disposal Emissions | 0.24214
| Total Emissions | 0.42027
| BCUs Applied (MT CO2e) | 0.16581
| Remaining Emissions to Allocate (MT CO2e) | 0.25446

## Emission Factors
Emission Factors
Emissions Factor | Unit | Baseline Quantity | Uncertainty Factor | Final Quantity | Source
Truck Transport Fuel Use (Well to Wheel) -- Flatbed Truck | MT CO2e/t-mi | 0.00013516 | N/A | 0.00013516 | GLEC V3.0 2024
Truck Transport Fuel Use (Well to Wheel) -- Tanker Truck | MT CO2e/t-mi | 0.00011263 | N/A | 0.00011263 | GLEC V3.0 2024
Vehicle Embodied Emissions --Tanker Truck | MT CO2e/mi | 7.88e-05 | N/A | 7.88e-05 | USEPA/GREET 2024
Vehicle Embodied Emissions --Non-Tanker Truck | MT CO2e/mi | 6.4493e-05 | N/A | 6.4493e-05 | USEPA/GREET 2024
Embodied Emissions -- Liquid Caustic Soda (50% NaOH) | MTCO2e/T LCS | 0.89272 | 0.0012003 | 0.89392 | GREET 2024
Electricity Use -- Kansas | MTCO2e/kWh | 0.00051089 | N/A | 0.00051089 | Green-E,USEPA, GREET 2024
Electricity Use -- Kansas w/ Wind RECs | MTCO2e/kWh | 1.0044e-05 | N/A | 1.0044e-05 | Green-E,USEPA, GREET 2024
Electricity Use -- Colorado | MTCO2e/kWh | 0.0005249 | N/A | 0.0005249 | Green-E,USEPA, GREET 2024
Electricity Use -- Colorado w/ Solar RECs | MTCO2e/kWh | 3.6749e-05 | N/A | 3.6749e-05 | Green-E,USEPA, GREET 2024
Vaulted Equipment Embodied Emissions | MT CO2e/MT Injectate | 0.00010343 | N/A | 0.00010343 | Vaulted PDD
Self-Loading Truck Lumber Handling (No Transport) | MT CO2e/MT logs | 0.0015188 | N/A | 0.0015188 | Auburn University
Diesel Fuel Combustion (Total WTW) | MTCO2e/kg fuel | 0.00387 | N/A | 0.00387 | GLEC V3.0 2024
LPG Consumption (Total WTW) | MTCO2e/kg fuel | 0.00363 | N/A | 0.00363 | GLEC V3.0 2024
Gasoline Consumption (Total WTW) | MTCO2e/kg fuel | 0.00374 | N/A | 0.00374 | GLEC V3.0 2024
Drinking Water -- US | MTCO2e/gal water | 1.7413e-06 | N/A | 1.7413e-06 | https://www.sciencedirect.com/science/article/abs/pii/S0959652621030110

## DataTable (hidden)
| Production Operating Hours | 1502.7
| Total Biomass Consumed (MT) | 47.976
| #REF! | #REF!
Propane (kg) | Uncertainty Adjusted Total | 3939.8265
Diesel (kg) | Uncertainty Adjusted Total | 3203.357
Gasoline (kg) | Uncertainty Adjusted Total
| Biomass Transport | 1.7975
| Propane | 14.3016
| Diesel | 0
| Gasoline | 0.52354
| Electricity | 1.3224
| Tailgas | 0.092655
| Water | 0.011969
| Consumables Delivery | 0.031
| Waste Disposal | 0.25446
| Capital Goods EE | 3.1415
| SP+C EE | 1.265
| Total | 22.7416

## DataCollection (hidden)
Production Operating Hours | 1502.7
Total BM Consumed | 47.976
WODO Yield | 10966
WODO wt%C | 52.38%
Biochar Yield | 6766.26
Biochar wt%C | 77.26%
Biomass Transport | 1.7975
Propane | 14.3016
Diesel | 0
Gasoline | 0.52354
Electricity | 1.3224
Tailgas | 0.092655
Water | 0.011969
Consumables Delivery | 0.031
Waste Disposal | 0.25446
Capital Goods EE | 3.1415
SP+C EE | 1.265
Injection Emissions
Aqueous Yield | 75500
[MRV] Biomass Miles | 489.6
[MRV] Raw Biomass Tonnes | 188.2358
[MRV] Linear Feet Consumed | --
[MRV] Uncertainty Adjusted Propane Used | 3939.8265
[MRV] Uncertainty Adjusted Diesel Used | 3203.357
[MRV] Uncertainty Adjusted Gasoline Used | 139.9828
[MRV] Uncertainty Adjusted Electricity | 35984.8159
[MRV] Total Water Used | 26051.02