## Jan 26 PP Summary
Process Emissions |  |  |  |  | Embodied Emissions |  |  | Output Type | Mass of Output (kg) | % Output Mass | C Content (%) | C Content Mass (kg) | % C Content Mass | Total Emissions Allocated to Fraction (MT CO2e) | Kg Emissions/Kg Material
[8 empty] | WODO | 8888.2 | 19.21% | 55.86% | 4964.9485 | 38.46% | 8.2838 | 0.93199
Biomass Transport |  |  | Pyrolyzer Up-Time |  | Equipment Amortization |  |  | Biochar | 6559.5 | 14.17% | 76.94% | 5046.8793 | 39.09% | 8.4205 | 1.2837
| New Pile |  | Total Operating Hours | 1346.9 |  | Total Biomass Consumed (kg) | 44926 | Aqueous | 30830.4 | 66.62% | 9.4% | 2898.0576 | 22.45% | 4.8353 | 0.15683
| Process Emissions | 1.9717 | Production Operating Hours | 1346.9 |  | Total Biomass Consumed (MT) | 44.926
| Embodied Emissions | 0.12585 | R+D Operating Hours | 0 |  | Biomass Amortization Factor for PP (kg Co2e/MT biomass) | 65.2
| Log Handling Emissions | 0.39775 | % Production | 100% |  | Total Amortized Embodied Emissions (kg) | 2929.1752
|  |  | % R+D | 0% |  | Total Amortized Embodied Emissions (MT) | 2.9292
| Total Emissions | 2.4953 |  |  | Spare Parts and Consumables
| BCU's Applied | 2.3695 | Total Procured Renewables |  |  | EE Estimate per Pyrolyzer Operating Hour (kgCO2e) | 0.83351
| Remaining Emissions to Allocate | 0.12585 | RD BCUs (MT CO2e) | 21.2469 |  | Spare Parts and Consumables Estimate for Period (kg) | 1133.8812
|  |  | RECs (kWh) | 35161.9066 |  | Spare Parts and Consumables Estimate for Period (MT) | 1.1339
| Tonnes | 261.8866
| Miles | 652.8
| Tonne-Miles | 14246.6322
Propane Combustion
| Total PP Deliveries (L) | 5039.89 |  |  | Consolidated Emissions Inventory (No GHG Neutralization) | Total Emissions (MT) | % of Total
| Tank Level at PP Close (%) | 24% |  |  | Biomass Transport | 2.4953 | 11.58%
| Tank Level at PP Close (L) | 908.4 |  |  | Propane | 13.1532 | 61.07%
| Total Propane Consumption for PP (L) | 7083.79 |  |  | Diesel | 0 | 0%
| Total Propane Consumption for PP (Gal) | 1871.34 |  |  | Gasoline | 0.41065 | 1.906%
| Total Propane Consumption for PP (kg) | 3577.31 |  |  | Electricity | 1.2922 | 5.999%
| Fuel Meter Uncertainty | 1.29% |  |  | Tailgas | 0.086765 | 0.4028%
| Uncertainty Adjusted Total | 3623.4573 |  |  | Water | 0.0083247 | 0.03865%
| Propane Combustion Emission Factor (kg CO2e/kg) | 3.63 |  |  | Consumables Delivery | 0.03 | 0.1393%
| Total Propane Emissions (MT CO2e) | 13.1532 |  |  | Waste Disposal | 0 | 0%
[5 empty] | Capital Goods EE | 2.9292 | 13.6%
Diesel Combustion |  |  |  |  | SP+C EE | 1.1339 | 5.264%
| Total Diesel Consumption for PP (L) | 5655.4
| Total Diesel Consumption for PP (Gal) | 1494
| Total Diesel Fills in Office Generator for PP (Gal) | 0 |  |  | Total | 21.5395
| Total Production Diesel Consumption for PP (Gal) | 1494
| Total Production Diesel Consumption for PP (kg) | 4806.57
| Fuel Meter Uncertainty | 1.29%
| Uncertainty Adjusted Total | 4868.5748
| Diesel Combustion Emission Factor (kg CO2e/kg) | 3.87
| Total Diesel Emissions (MT CO2e) | 18.8414
| BCUs Applied (MT CO2e) | 18.8414
| Remaining Emissions to Allocate (MT CO2e) | 0
Gasoline Combustion
| Total Gasoline Consumption for PP (Gal) | 39.23
| Total Gasoline Consumption for PP (kg) | 108.4
| Fuel Meter Uncertainty | 1.29%
| Uncertainty Adjusted Total | 109.7984
| Gasoline Combustion Emission Factor (kg CO2e/kg) | 3.74
| Total Gasoline Combustion Emissions (MT CO2e) | 0.41065
Electricity Usage
| Total kWh Consumed | 43503.83
| Maximum Allowable Meter Uncertainty | 2%
| Total kWh Consumed -- Uncertainty Adjusted | 44373.9066
| May 2024 Non-Pyrolysis (G+A, Eng) Consumption (kWh) | 9212
| Days in May | 31
| Non-Pyrolysis kWh/Day | 297.1613
| Days in Production Period | 31
| PP Non-Production Consumption (kWh) | 9212
| PP Production Consumption (kWh) | 35161.9066
| CO Grid Region Emission Factor (kg CO2e/kWh) | 0.5249
| Total Electricity Consumption Emissions (MT CO2e) | 18.4565
| Retired RECs allocated (kWh) | 35161.9066
| REC generation emission factor (solar) (kg CO2e/kWh) | 0.036749
| Remaining Emissions to Allocate (MT CO2e) | 1.2922
Tailgas Emissions
| Total Biomass Consumed (kg) (Uncertainty-Adjusted) | 44926
| Tailgas Emission Factor (MT CO2e/kg biomass) | 1.9313e-06
| Total Tailgas Emissions (MT) | 0.086765
Water Emissions
| Total Water Consumed (gal) | 4780.78
| Total Water Consumed (kg) | 18119.16
| Water Consumption Emission Factor (kg CO2e/gal water) | 0.0017413
| Total Water Emissions (MT CO2e) | 0.0083247
Consumables Delivery Emissions
| Total Process Emissions | 0.036
| Total Emb. Emissions | 0.03
| Total Emissions | 0.066
| BCUs Applied (MT CO2e) | 0.036
| Remaining Emissions to Allocate (MT CO2e) | 0.03
Waste Disposal Emissions
| Transport Emissions (Process) | 0
| Transport Emissions (Embodied) | 0
| Disposal Emissions | 0
| Total Emissions | 0
| BCUs Applied (MT CO2e) | 0
| Remaining Emissions to Allocate (MT CO2e) | 0

## Emission Factors
Emission Factors
Emissions Factor | Unit | Baseline Quantity | Uncertainty Factor | Final Quantity | Source
Truck Transport Fuel Use (Well to Wheel) -- Flatbed Truck | MT CO2e/t-mi | 0.00013516 | N/A | 0.00013516 | GLEC V3.0 2024
Truck Transport Fuel Use (Well to Wheel) -- Tanker Truck | MT CO2e/t-mi | 0.00011263 | N/A | 0.00011263 | GLEC V3.0 2024
Vehicle Embodied Emissions --Tanker Truck | MT CO2e/mi | 7.88e-05 | N/A | 7.88e-05 | USEPA/GREET 2024
Vehicle Embodied Emissions --Non-Tanker Truck | MT CO2e/mi | 6.4493e-05 | N/A | 6.4493e-05 | USEPA/GREET 2024
Embodied Emissions -- Liquid Caustic Soda (50% NaOH) | MTCO2e/T LCS | 0.89272 | 0.0012003 | 0.89392 | GREET 2024
Electricity Use -- Kansas | MTCO2e/kWh | 0.00051089 | N/A | 0.00051089 | Green-E,USEPA, GREET 2024
Electricity Use -- Kansas w/ Wind RECs | MTCO2e/kWh | 1.0044e-05 | N/A | 1.0044e-05 | Green-E,USEPA, GREET 2024
Electricity Use -- Colorado | MTCO2e/kWh | 0.0005249 | N/A | 0.0005249 | Green-E,USEPA, GREET 2024
Electricity Use -- Colorado w/ Solar RECs | MTCO2e/kWh | 3.6749e-05 | N/A | 3.6749e-05 | Green-E,USEPA, GREET 2024
Vaulted Equipment Embodied Emissions | MT CO2e/MT Injectate | 0.00010343 | N/A | 0.00010343 | Vaulted PDD
Self-Loading Truck Lumber Handling (No Transport) | MT CO2e/MT logs | 0.0015188 | N/A | 0.0015188 | Auburn University
Diesel Fuel Combustion (Total WTW) | MTCO2e/kg fuel | 0.00387 | N/A | 0.00387 | GLEC V3.0 2024
LPG Consumption (Total WTW) | MTCO2e/kg fuel | 0.00363 | N/A | 0.00363 | GLEC V3.0 2024
Gasoline Consumption (Total WTW) | MTCO2e/kg fuel | 0.00374 | N/A | 0.00374 | GLEC V3.0 2024
Drinking Water -- US | MTCO2e/gal water | 1.7413e-06 | N/A | 1.7413e-06 | https://www.sciencedirect.com/science/article/abs/pii/S0959652621030110

## DataTable (hidden)
| Production Operating Hours | 1346.9
| Total Biomass Consumed (MT) | 44.926
| #REF! | #REF!
Propane (kg) | Uncertainty Adjusted Total | 3623.4573
Diesel (kg) | Uncertainty Adjusted Total | 4868.5748
Gasoline (kg) | Uncertainty Adjusted Total
| Biomass Transport | 2.4953
| Propane | 13.1532
| Diesel | 0
| Gasoline | 0.41065
| Electricity | 1.2922
| Tailgas | 0.086765
| Water | 0.0083247
| Consumables Delivery | 0.03
| Waste Disposal | 0
| Capital Goods EE | 2.9292
| SP+C EE | 1.1339
| Total | 21.5395

## DataCollection (hidden)
Production Operating Hours | 1346.9
Total BM Consumed | 44.926
WODO Yield | 8888.2
WODO wt%C | 55.86%
Biochar Yield | 6559.5
Biochar wt%C | 76.94%
Biomass Transport | 2.4953
Propane | 13.1532
Diesel | 0
Gasoline | 0.41065
Electricity | 1.2922
Tailgas | 0.086765
Water | 0.0083247
Consumables Delivery | 0.03
Waste Disposal | 0
Capital Goods EE | 2.9292
SP+C EE | 1.1339
Injection Emissions
Aqueous Yield | 75500
[MRV] Biomass Miles | 652.8
[MRV] Raw Biomass Tonnes | 261.8866
[MRV] Linear Feet Consumed | --
[MRV] Uncertainty Adjusted Propane Used | 3623.4573
[MRV] Uncertainty Adjusted Diesel Used | 4868.5748
[MRV] Uncertainty Adjusted Gasoline Used | 109.7984
[MRV] Uncertainty Adjusted Electricity | 35161.9066
[MRV] Total Water Used | 18119.16