## Jun 26 PP Summary
Process Emissions |  |  |  |  | Embodied Emissions |  |  | Output Type | Mass of Output (kg) | % Output Mass | C Content (%) | C Content Mass (kg) | % C Content Mass | Total Emissions Allocated to Fraction (MT CO2e) | Kg Emissions/Kg Material
[8 empty] | WODO | 10778 | 16.94% | 59.45% | 6407.0899 | 43.7% | 11.9694 | 1.1105
Biomass Transport |  |  | Pyrolyzer Up-Time |  | Equipment Amortization |  |  | Biochar | 6247.5 | 9.817% | 82.74% | 5169.1815 | 35.25% | 9.6568 | 1.5457
| New Pile |  | Total Operating Hours | 2006.8 |  | Total Biomass Consumed (kg) | 44544.7542 | Aqueous | 46616.2 | 73.25% | 6.621% | 3086.4586 | 21.05% | 5.7659 | 0.12369
| Process Emissions | 1.2116 | Production Operating Hours | 2006.8 |  | Total Biomass Consumed (MT) | 44.5448
| Embodied Emissions | 0.078177 | R+D Operating Hours | 0 |  | Biomass Amortization Factor for PP (kg Co2e/MT biomass) | 66.81
| Log Handling Emissions | 0.1961 | % Production | 100% |  | Total Amortized Embodied Emissions (kg) | 2976.035
|  |  | % R+D | 0% |  | Total Amortized Embodied Emissions (MT) | 2.976
| Total Emissions | 1.4859 |  |  | Spare Parts and Consumables
| BCU's Applied | 1.4077 | Total Procured Renewables |  |  | EE Estimate per Pyrolyzer Operating Hour (kgCO2e) | 0.83351
| Remaining Emissions to Allocate | 0.078177 | RD BCUs (MT CO2e) | 5.3486 |  | Spare Parts and Consumables Estimate for Period (kg) | 1689.4147
|  |  | RECs (kWh) | 34933.4109 |  | Spare Parts and Consumables Estimate for Period (MT) | 1.6894
| Tonnes | 129.1156
| Miles | 405.5
| Tonne-Miles | 8754.6748
Propane Combustion
| Total PP Deliveries (L) | 10553.3445 |  |  | Consolidated Emissions Inventory (No GHG Neutralization) | Total Emissions (MT) | % of Total
| Tank Level at PP Close (%) | 68% |  |  | Biomass Transport | 1.4859 | 5.425%
| Tank Level at PP Close (L) | 2573.8 |  |  | Propane | 19.3143 | 70.51%
| Total Propane Consumption for PP (L) | 10401.9445 |  |  | Diesel | 0 | 0%
| Total Propane Consumption for PP (Gal) | 2747.9043 |  |  | Gasoline | 0.45809 | 1.672%
| Total Propane Consumption for PP (kg) | 5252.9764 |  |  | Electricity | 1.28 | 4.673%
| Fuel Meter Uncertainty | 1.29% |  |  | Tailgas | 0.086028 | 0.3141%
| Uncertainty Adjusted Total | 5320.7398 |  |  | Water | 0.015449 | 0.0564%
| Propane Combustion Emission Factor (kg CO2e/kg) | 3.63 |  |  | Consumables Delivery | 0.086818 | 0.3169%
| Total Propane Emissions (MT CO2e) | 19.3143 |  |  | Waste Disposal | 0 | 0%
[5 empty] | Capital Goods EE | 2.976 | 10.86%
Diesel Combustion |  |  |  |  | SP+C EE | 1.6894 | 6.168%
| Total Diesel Consumption for PP (L) | 1173.4771
| Total Diesel Consumption for PP (Gal) | 310
| Total Diesel Fills in Office Generator for PP (Gal) | 0 |  |  | Total | 27.3921
| Total Production Diesel Consumption for PP (Gal) | 310
| Total Production Diesel Consumption for PP (kg) | 997.3475
| Fuel Meter Uncertainty | 1.29%
| Uncertainty Adjusted Total | 1010.2133
| Diesel Combustion Emission Factor (kg CO2e/kg) | 3.87
| Total Diesel Emissions (MT CO2e) | 3.9095
| BCUs Applied (MT CO2e) | 3.9095
| Remaining Emissions to Allocate (MT CO2e) | 0
Gasoline Combustion
| Total Gasoline Consumption for PP (Gal) | 43.76
| Total Gasoline Consumption for PP (kg) | 120.9242
| Fuel Meter Uncertainty | 1.29%
| Uncertainty Adjusted Total | 122.4841
| Gasoline Combustion Emission Factor (kg CO2e/kg) | 3.74
| Total Gasoline Combustion Emissions (MT CO2e) | 0.45809
Electricity Usage
| Total kWh Consumed | 42988.48
| Maximum Allowable Meter Uncertainty | 2%
| Total kWh Consumed -- Uncertainty Adjusted | 43848.2496
| May 2024 Non-Pyrolysis (G+A, Eng) Consumption (kWh) | 9212
| Days in May | 31
| Non-Pyrolysis kWh/Day | 297.1613
| Days in Production Period | 30
| PP Non-Production Consumption (kWh) | 8914.8387
| PP Production Consumption (kWh) | 34933.4109
| CO Grid Region Emission Factor (kg CO2e/kWh) | 0.48902
| Total Electricity Consumption Emissions (MT CO2e) | 17.0833
| Retired RECs allocated (kWh) | 34933.4109
| REC generation emission factor (solar) (kg CO2e/kWh) | 0.036642
| Remaining Emissions to Allocate (MT CO2e) | 1.28
Tailgas Emissions
| Total Biomass Consumed (kg) (Uncertainty-Adjusted) | 44544.7542
| Tailgas Emission Factor (MT CO2e/kg biomass) | 1.9313e-06
| Total Tailgas Emissions (MT) | 0.086028
Water Emissions
| Total Water Consumed (gal) | 8871.89
| Total Water Consumed (kg) | 33624.4631
| Water Consumption Emission Factor (kg CO2e/gal water) | 0.0017413
| Total Water Emissions (MT CO2e) | 0.015449
Consumables Delivery Emissions
| Total Process Emissions | 0.031293
| Total Emb. Emissions | 0.086818
| Total Emissions | 0.11811
| BCUs Applied (MT CO2e) | 0.031293
| Remaining Emissions to Allocate (MT CO2e) | 0.086818
Waste Disposal Emissions
Transport Emissions (Process)
Transport Emissions (Embodied)
Disposal Emissions
| Total Emissions | 0
BCUs Applied (MT CO2e)
| Remaining Emissions to Allocate (MT CO2e) | 0

## Emission Factors
Emission Factors
Emissions Factor | Unit | Baseline Quantity | Uncertainty Factor | Final Quantity | Source
Truck Transport Fuel Use (Well to Wheel) -- Flatbed Truck | MT CO2e/t-mi | 0.0001384 |  | 0.0001384 | GLEC V3.2 2025
Truck Transport Fuel Use (Well to Wheel) -- Tanker Truck | MT CO2e/t-mi | 0.0001143 | 0 | 0.0001143 | GLEC V3.2 2025
Vehicle Embodied Emissions --Tanker Truck | MT CO2e/mi | 0.00023756 |  | 0.00023756 | GLEC V3.2 2025
Vehicle Embodied Emissions --Non-Tanker Truck | MT CO2e/mi | 0.00019279 |  | 0.00019279 | GLEC V3.2 2025
Grid Electricity Use -- Kansas | MTCO2e/kWh | 0.00046555 |  | 0.00046555 | Green-E,USEPA, GREET 2025
Wind RECs Use -- Kansas | MTCO2e/kWh | 1.0027e-05 |  | 1.0027e-05 | Green-E,USEPA, GREET 2025
Grid Electricity Use -- Colorado | MTCO2e/kWh | 0.00048902 |  | 0.00048902 | Green-E,USEPA, GREET 2025
Solar RECs Use -- Colorado | MTCO2e/kWh | 3.6642e-05 |  | 3.6642e-05 | Green-E,USEPA, GREET 2025
Vaulted Equipment Embodied Emissions | MT CO2e/MT Injectate | 0.00010343 | N/A | 0.00010343 | Vaulted PDD
Self-Loading Truck Lumber Handling (No Transport) | MT CO2e/MT logs | 0.0015188 | N/A | 0.0015188 | Auburn University
Diesel Fuel Combustion (Total WTW) | MTCO2e/kg fuel | 0.00387 | N/A | 0.00387 | GLEC V3.2 2025
LPG Consumption (Total WTW) | MTCO2e/kg fuel | 0.00363 | N/A | 0.00363 | GLEC V3.2 2025
Gasoline Consumption (Total WTW) | MTCO2e/kg fuel | 0.00374 | N/A | 0.00374 | GLEC V3.2 2025
Drinking Water -- US | MTCO2e/gal water | 1.7413e-06 | N/A | 1.7413e-06 | https://www.sciencedirect.com/science/article/abs/pii/S0959652621030110

## DataTable (hidden)
| Production Operating Hours | 2006.8
| Total Biomass Consumed (MT) | 44.5448
| #REF! | #REF!
Propane (kg) | Uncertainty Adjusted Total | 5320.7398
Diesel (kg) | Uncertainty Adjusted Total | 1010.2133
Gasoline (kg) | Uncertainty Adjusted Total
| Biomass Transport | 1.4859
| Propane | 19.3143
| Diesel | 0
| Gasoline | 0.45809
| Electricity | 1.28
| Tailgas | 0.086028
| Water | 0.015449
| Consumables Delivery | 0.086818
| Waste Disposal | 0
| Capital Goods EE | 2.976
| SP+C EE | 1.6894
| Total | 27.3921

## DataCollection (hidden)
Production Operating Hours | 2006.8
Total BM Consumed | 44.5448
WODO Yield | 10778
WODO wt%C | 59.45%
Biochar Yield | 6247.5
Biochar wt%C | 82.74%
Biomass Transport | 1.4859
Propane | 19.3143
Diesel | 0
Gasoline | 0.45809
Electricity | 1.28
Tailgas | 0.086028
Water | 0.015449
Consumables Delivery | 0.086818
Waste Disposal | 0
Capital Goods EE | 2.976
SP+C EE | 1.6894
Injection Emissions
Aqueous Yield | 75500
[MRV] Biomass Miles | 405.5
[MRV] Raw Biomass Tonnes | 129.1156
[MRV] Linear Feet Consumed | --
[MRV] Uncertainty Adjusted Propane Used | 5320.7398
[MRV] Uncertainty Adjusted Diesel Used | 1010.2133
[MRV] Uncertainty Adjusted Gasoline Used | 122.4841
[MRV] Uncertainty Adjusted Electricity | 34933.4109
[MRV] Total Water Used | 33624.4631