## Mar 26 PP Summary
Process Emissions |  |  |  |  | Embodied Emissions |  |  | Output Type | Mass of Output (kg) | % Output Mass | C Content (%) | C Content Mass (kg) | % C Content Mass | Total Emissions Allocated to Fraction (MT CO2e) | Kg Emissions/Kg Material
[8 empty] | WODO | 16307 | 23.55% | 51.34% | 8372.0138 | 49.63% | 12.7427 | 0.78143
Biomass Transport |  |  | Pyrolyzer Up-Time |  | Equipment Amortization |  |  | Biochar | 6259.3 | 9.039% | 78.6% | 4919.8098 | 29.17% | 7.4883 | 1.1963
| New Pile |  | Total Operating Hours | 2043 |  | Total Biomass Consumed (kg) | 65402 | Aqueous | 46683.2 | 67.41% | 7.66% | 3575.9331 | 21.2% | 5.4428 | 0.11659
| Process Emissions | 1.7576 | Production Operating Hours | 2043 |  | Total Biomass Consumed (MT) | 65.402
| Embodied Emissions | 0.11537 | R+D Operating Hours | 0 |  | Biomass Amortization Factor for PP (kg Co2e/MT biomass) | 65.5159
| Log Handling Emissions | 0.35456 | % Production | 100% |  | Total Amortized Embodied Emissions (kg) | 4284.8741
|  |  | % R+D | 0% |  | Total Amortized Embodied Emissions (MT) | 4.2849
| Total Emissions | 2.2276 |  |  | Spare Parts and Consumables
| BCU's Applied | 2.1122 | Total Procured Renewables |  |  | EE Estimate per Pyrolyzer Operating Hour (kgCO2e) | 0.83351
| Remaining Emissions to Allocate | 0.11537 | RD BCUs (MT CO2e) | 13.4542 |  | Spare Parts and Consumables Estimate for Period (kg) | 1719.8895
|  |  | RECs (kWh) | 38417.002 |  | Spare Parts and Consumables Estimate for Period (MT) | 1.7199
| Tonnes | 233.4512
| Miles | 598.4
| Tonne-Miles | 12699.7478
Propane Combustion
| Total PP Deliveries (L) | 9486.2375 |  |  | Consolidated Emissions Inventory (No GHG Neutralization) | Total Emissions (MT) | % of Total
| Tank Level at PP Close (%) | 53% |  |  | Biomass Transport | 0.11537 | 0.4494%
| Tank Level at PP Close (L) | 2006.05 |  |  | Propane | 17.3329 | 67.51%
| Total Propane Consumption for PP (L) | 9334.8375 |  |  | Diesel | 0 | 0%
| Total Propane Consumption for PP (Gal) | 2466.0043 |  |  | Gasoline | 0.44891 | 1.749%
| Total Propane Consumption for PP (kg) | 4714.0879 |  |  | Electricity | 1.4077 | 5.483%
| Fuel Meter Uncertainty | 1.29% |  |  | Tailgas | 0.12631 | 0.492%
| Uncertainty Adjusted Total | 4774.8996 |  |  | Water | 0.012579 | 0.049%
| Propane Combustion Emission Factor (kg CO2e/kg) | 3.63 |  |  | Consumables Delivery | 0.09 | 0.3506%
| Total Propane Emissions (MT CO2e) | 17.3329 |  |  | Waste Disposal | 0.13532 | 0.5271%
[5 empty] | Capital Goods EE | 4.2849 | 16.69%
Diesel Combustion |  |  |  |  | SP+C EE | 1.7199 | 6.699%
| Total Diesel Consumption for PP (L) | 3750.21
| Total Diesel Consumption for PP (Gal) | 990.7
| Total Diesel Fills in Office Generator for PP (Gal) | 100 |  |  | Total | 25.6738
| Total Production Diesel Consumption for PP (Gal) | 890.7
| Total Production Diesel Consumption for PP (kg) | 2865.6
| Fuel Meter Uncertainty | 1.29%
| Uncertainty Adjusted Total | 2902.5662
| Diesel Combustion Emission Factor (kg CO2e/kg) | 3.87
| Total Diesel Emissions (MT CO2e) | 11.2329
| BCUs Applied (MT CO2e) | 11.2329
| Remaining Emissions to Allocate (MT CO2e) | 0
Gasoline Combustion
| Total Gasoline Consumption for PP (Gal) | 42.88
| Total Gasoline Consumption for PP (kg) | 118.5
| Fuel Meter Uncertainty | 1.29%
| Uncertainty Adjusted Total | 120.0286
| Gasoline Combustion Emission Factor (kg CO2e/kg) | 3.74
| Total Gasoline Combustion Emissions (MT CO2e) | 0.44891
Electricity Usage
| Total kWh Consumed | 46695.1
| Maximum Allowable Meter Uncertainty | 2%
| Total kWh Consumed -- Uncertainty Adjusted | 47629.002
| May 2024 Non-Pyrolysis (G+A, Eng) Consumption (kWh) | 9212
| Days in May | 31
| Non-Pyrolysis kWh/Day | 297.1613
| Days in Production Period | 31
| PP Non-Production Consumption (kWh) | 9212
| PP Production Consumption (kWh) | 38417.002
| CO Grid Region Emission Factor (kg CO2e/kWh) | 0.48902
| Total Electricity Consumption Emissions (MT CO2e) | 18.7868
| Retired RECs allocated (kWh) | 38417.002
| REC generation emission factor (solar) (kg CO2e/kWh) | 0.036642
| Remaining Emissions to Allocate (MT CO2e) | 1.4077
Tailgas Emissions
| Total Biomass Consumed (kg) (Uncertainty-Adjusted) | 65402
| Tailgas Emission Factor (MT CO2e/kg biomass) | 1.9313e-06
| Total Tailgas Emissions (MT) | 0.12631
Water Emissions
| Total Water Consumed (gal) | 7224.06
| Total Water Consumed (kg) | 27379.19
| Water Consumption Emission Factor (kg CO2e/gal water) | 0.0017413
| Total Water Emissions (MT CO2e) | 0.012579
Consumables Delivery Emissions
| Total Process Emissions | 0.04
| Total Emb. Emissions | 0.09
| Total Emissions | 0.13
| BCUs Applied (MT CO2e) | 0.04
| Remaining Emissions to Allocate (MT CO2e) | 0.09
Waste Disposal Emissions
| Transport Emissions (Process) | 0.069065
| Transport Emissions (Embodied) | 0.036823
| Disposal Emissions | 0.098499
| Total Emissions | 0.20439
| BCUs Applied (MT CO2e) | 0.069065
| Remaining Emissions to Allocate (MT CO2e) | 0.13532

## Emission Factors
Emission Factors
Emissions Factor | Unit | Baseline Quantity | Uncertainty Factor | Final Quantity | Source
Truck Transport Fuel Use (Well to Wheel) -- Flatbed Truck | MT CO2e/t-mi | 0.0001384 |  | 0.0001384 | GLEC V3.2 2025
Truck Transport Fuel Use (Well to Wheel) -- Tanker Truck | MT CO2e/t-mi | 0.0001143 | 0 | 0.0001143 | GLEC V3.2 2025
Vehicle Embodied Emissions --Tanker Truck | MT CO2e/mi | 0.00023756 |  | 0.00023756 | GLEC V3.2 2025
Vehicle Embodied Emissions --Non-Tanker Truck | MT CO2e/mi | 0.00019279 |  | 0.00019279 | GLEC V3.2 2025
Grid Electricity Use -- Kansas | MTCO2e/kWh | 0.00046555 |  | 0.00046555 | Green-E,USEPA, GREET 2025
Wind RECs Use -- Kansas | MTCO2e/kWh | 1.0027e-05 |  | 1.0027e-05 | Green-E,USEPA, GREET 2025
Grid Electricity Use -- Colorado | MTCO2e/kWh | 0.00048902 |  | 0.00048902 | Green-E,USEPA, GREET 2025
Solar RECs Use -- Colorado | MTCO2e/kWh | 3.6642e-05 |  | 3.6642e-05 | Green-E,USEPA, GREET 2025
Vaulted Equipment Embodied Emissions | MT CO2e/MT Injectate | 0.00010343 | N/A | 0.00010343 | Vaulted PDD
Self-Loading Truck Lumber Handling (No Transport) | MT CO2e/MT logs | 0.0015188 | N/A | 0.0015188 | Auburn University
Diesel Fuel Combustion (Total WTW) | MTCO2e/kg fuel | 0.00387 | N/A | 0.00387 | GLEC V3.2 2025
LPG Consumption (Total WTW) | MTCO2e/kg fuel | 0.00363 | N/A | 0.00363 | GLEC V3.2 2025
Gasoline Consumption (Total WTW) | MTCO2e/kg fuel | 0.00374 | N/A | 0.00374 | GLEC V3.2 2025
Drinking Water -- US | MTCO2e/gal water | 1.7413e-06 | N/A | 1.7413e-06 | https://www.sciencedirect.com/science/article/abs/pii/S0959652621030110

## DataTable (hidden)
| Production Operating Hours | 2043
| Total Biomass Consumed (MT) | 65.402
| #REF! | #REF!
Propane (kg) | Uncertainty Adjusted Total | 4774.8996
Diesel (kg) | Uncertainty Adjusted Total | 2902.5662
Gasoline (kg) | Uncertainty Adjusted Total
| Biomass Transport | 0.11537
| Propane | 17.3329
| Diesel | 0
| Gasoline | 0.44891
| Electricity | 1.4077
| Tailgas | 0.12631
| Water | 0.012579
| Consumables Delivery | 0.09
| Waste Disposal | 0.13532
| Capital Goods EE | 4.2849
| SP+C EE | 1.7199
| Total | 25.6738

## DataCollection (hidden)
Production Operating Hours | 2043
Total BM Consumed | 65.402
WODO Yield | 16307
WODO wt%C | 51.34%
Biochar Yield | 6259.3
Biochar wt%C | 78.6%
Biomass Transport | 0.11537
Propane | 17.3329
Diesel | 0
Gasoline | 0.44891
Electricity | 1.4077
Tailgas | 0.12631
Water | 0.012579
Consumables Delivery | 0.09
Waste Disposal | 0.13532
Capital Goods EE | 4.2849
SP+C EE | 1.7199
Injection Emissions
Aqueous Yield | 75500
[MRV] Biomass Miles | 598.4
[MRV] Raw Biomass Tonnes | 233.4512
[MRV] Linear Feet Consumed | --
[MRV] Uncertainty Adjusted Propane Used | 4774.8996
[MRV] Uncertainty Adjusted Diesel Used | 2902.5662
[MRV] Uncertainty Adjusted Gasoline Used | 120.0286
[MRV] Uncertainty Adjusted Electricity | 38417.002
[MRV] Total Water Used | 27379.19