## May 26 PP Summary
Process Emissions |  |  |  |  | Embodied Emissions |  |  | Output Type | Mass of Output (kg) | % Output Mass | C Content (%) | C Content Mass (kg) | % C Content Mass | Total Emissions Allocated to Fraction (MT CO2e) | Kg Emissions/Kg Material
[8 empty] | WODO | 11130 | 19.8% | 45.75% | 5091.975 | 33.29% | 6.8229 | 0.61302
Biomass Transport |  |  | Pyrolyzer Up-Time |  | Equipment Amortization |  |  | Biochar | 8568.9 | 15.24% | 84.99% | 7282.7081 | 47.61% | 9.7584 | 1.1388
| New Pile |  | Total Operating Hours | 1536.9 |  | Total Biomass Consumed (kg) | 50923.01 | Aqueous | 36523.2 | 64.96% | 8% | 2921.856 | 19.1% | 3.9151 | 0.1072
| Process Emissions | 0 | Production Operating Hours | 1536.9 |  | Total Biomass Consumed (MT) | 50.923
| Embodied Emissions | 0 | R+D Operating Hours | 0 |  | Biomass Amortization Factor for PP (kg Co2e/MT biomass) | 66.5222
| Log Handling Emissions | 0 | % Production | 100% |  | Total Amortized Embodied Emissions (kg) | 3387.5121
|  |  | % R+D | 0% |  | Total Amortized Embodied Emissions (MT) | 3.3875
| Total Emissions | 0 |  |  | Spare Parts and Consumables
| BCU's Applied | 0 | Total Procured Renewables |  |  | EE Estimate per Pyrolyzer Operating Hour (kgCO2e) | 0.83351
| Remaining Emissions to Allocate | 0 | RD BCUs (MT CO2e) | 8.3993 |  | Spare Parts and Consumables Estimate for Period (kg) | 1293.8317
|  |  | RECs (kWh) | 32788.6522 |  | Spare Parts and Consumables Estimate for Period (MT) | 1.2938
| Tonnes | 0
| Miles | 0
| Tonne-Miles | 0
Propane Combustion
| Total PP Deliveries (L) | 7120.7348 |  |  | Consolidated Emissions Inventory (No GHG Neutralization) | Total Emissions (MT) | % of Total
| Tank Level at PP Close (%) | 64% |  |  | Biomass Transport | 0 | 0%
| Tank Level at PP Close (L) | 2422.4 |  |  | Propane | 13.9948 | 68.28%
| Total Propane Consumption for PP (L) | 7537.0848 |  |  | Diesel | 0 | 0%
| Total Propane Consumption for PP (Gal) | 1991.0881 |  |  | Gasoline | 0.24813 | 1.211%
| Total Propane Consumption for PP (kg) | 3806.2237 |  |  | Electricity | 1.2014 | 5.862%
| Fuel Meter Uncertainty | 1.29% |  |  | Tailgas | 0.098347 | 0.4798%
| Uncertainty Adjusted Total | 3855.324 |  |  | Water | 0.011039 | 0.05386%
| Propane Combustion Emission Factor (kg CO2e/kg) | 3.63 |  |  | Consumables Delivery | 0.065913 | 0.3216%
| Total Propane Emissions (MT CO2e) | 13.9948 |  |  | Waste Disposal | 0.1954 | 0.9533%
[5 empty] | Capital Goods EE | 3.3875 | 16.53%
Diesel Combustion |  |  |  |  | SP+C EE | 1.2938 | 6.312%
| Total Diesel Consumption for PP (L) | 2487.0144
| Total Diesel Consumption for PP (Gal) | 657
| Total Diesel Fills in Office Generator for PP (Gal) | 0 |  |  | Total | 20.4964
| Total Production Diesel Consumption for PP (Gal) | 657
| Total Production Diesel Consumption for PP (kg) | 2113.7333
| Fuel Meter Uncertainty | 1.29%
| Uncertainty Adjusted Total | 2141.0004
| Diesel Combustion Emission Factor (kg CO2e/kg) | 3.87
| Total Diesel Emissions (MT CO2e) | 8.2857
| BCUs Applied (MT CO2e) | 8.2857
| Remaining Emissions to Allocate (MT CO2e) | 0
Gasoline Combustion
| Total Gasoline Consumption for PP (Gal) | 23.703
| Total Gasoline Consumption for PP (kg) | 65.4997
| Fuel Meter Uncertainty | 1.29%
| Uncertainty Adjusted Total | 66.3446
| Gasoline Combustion Emission Factor (kg CO2e/kg) | 3.74
| Total Gasoline Combustion Emissions (MT CO2e) | 0.24813
Electricity Usage
| Total kWh Consumed | 41177.11
| Maximum Allowable Meter Uncertainty | 2%
| Total kWh Consumed -- Uncertainty Adjusted | 42000.6522
| May 2024 Non-Pyrolysis (G+A, Eng) Consumption (kWh) | 9212
| Days in May | 31
| Non-Pyrolysis kWh/Day | 297.1613
| Days in Production Period | 31
| PP Non-Production Consumption (kWh) | 9212
| PP Production Consumption (kWh) | 32788.6522
| CO Grid Region Emission Factor (kg CO2e/kWh) | 0.48902
| Total Electricity Consumption Emissions (MT CO2e) | 16.0344
| Retired RECs allocated (kWh) | 32788.6522
| REC generation emission factor (solar) (kg CO2e/kWh) | 0.036642
| Remaining Emissions to Allocate (MT CO2e) | 1.2014
Tailgas Emissions
| Total Biomass Consumed (kg) (Uncertainty-Adjusted) | 50923.01
| Tailgas Emission Factor (MT CO2e/kg biomass) | 1.9313e-06
| Total Tailgas Emissions (MT) | 0.098347
Water Emissions
| Total Water Consumed (gal) | 6339.41
| Total Water Consumed (kg) | 24026.36
| Water Consumption Emission Factor (kg CO2e/gal water) | 0.0017413
| Total Water Emissions (MT CO2e) | 0.011039
Consumables Delivery Emissions
| Total Process Emissions | 0.02823
| Total Emb. Emissions | 0.065913
| Total Emissions | 0.094143
| BCUs Applied (MT CO2e) | 0.02823
| Remaining Emissions to Allocate (MT CO2e) | 0.065913
Waste Disposal Emissions
| Transport Emissions (Process) | 0.085372
| Transport Emissions (Embodied) | 0.073646
| Disposal Emissions | 0.12176
| Total Emissions | 0.28077
| BCUs Applied (MT CO2e) | 0.085372
| Remaining Emissions to Allocate (MT CO2e) | 0.1954

## Emission Factors
Emission Factors
Emissions Factor | Unit | Baseline Quantity | Uncertainty Factor | Final Quantity | Source
Truck Transport Fuel Use (Well to Wheel) -- Flatbed Truck | MT CO2e/t-mi | 0.0001384 |  | 0.0001384 | GLEC V3.2 2025
Truck Transport Fuel Use (Well to Wheel) -- Tanker Truck | MT CO2e/t-mi | 0.0001143 | 0 | 0.0001143 | GLEC V3.2 2025
Vehicle Embodied Emissions --Tanker Truck | MT CO2e/mi | 0.00023756 |  | 0.00023756 | GLEC V3.2 2025
Vehicle Embodied Emissions --Non-Tanker Truck | MT CO2e/mi | 0.00019279 |  | 0.00019279 | GLEC V3.2 2025
Grid Electricity Use -- Kansas | MTCO2e/kWh | 0.00046555 |  | 0.00046555 | Green-E,USEPA, GREET 2025
Wind RECs Use -- Kansas | MTCO2e/kWh | 1.0027e-05 |  | 1.0027e-05 | Green-E,USEPA, GREET 2025
Grid Electricity Use -- Colorado | MTCO2e/kWh | 0.00048902 |  | 0.00048902 | Green-E,USEPA, GREET 2025
Solar RECs Use -- Colorado | MTCO2e/kWh | 3.6642e-05 |  | 3.6642e-05 | Green-E,USEPA, GREET 2025
Vaulted Equipment Embodied Emissions | MT CO2e/MT Injectate | 0.00010343 | N/A | 0.00010343 | Vaulted PDD
Self-Loading Truck Lumber Handling (No Transport) | MT CO2e/MT logs | 0.0015188 | N/A | 0.0015188 | Auburn University
Diesel Fuel Combustion (Total WTW) | MTCO2e/kg fuel | 0.00387 | N/A | 0.00387 | GLEC V3.2 2025
LPG Consumption (Total WTW) | MTCO2e/kg fuel | 0.00363 | N/A | 0.00363 | GLEC V3.2 2025
Gasoline Consumption (Total WTW) | MTCO2e/kg fuel | 0.00374 | N/A | 0.00374 | GLEC V3.2 2025
Drinking Water -- US | MTCO2e/gal water | 1.7413e-06 | N/A | 1.7413e-06 | https://www.sciencedirect.com/science/article/abs/pii/S0959652621030110

## DataTable (hidden)
| Production Operating Hours | 1536.9
| Total Biomass Consumed (MT) | 50.923
| #REF! | #REF!
Propane (kg) | Uncertainty Adjusted Total | 3855.324
Diesel (kg) | Uncertainty Adjusted Total | 2141.0004
Gasoline (kg) | Uncertainty Adjusted Total
| Biomass Transport | 0
| Propane | 13.9948
| Diesel | 0
| Gasoline | 0.24813
| Electricity | 1.2014
| Tailgas | 0.098347
| Water | 0.011039
| Consumables Delivery | 0.065913
| Waste Disposal | 0.1954
| Capital Goods EE | 3.3875
| SP+C EE | 1.2938
| Total | 20.4964

## DataCollection (hidden)
Production Operating Hours | 1536.9
Total BM Consumed | 50.923
WODO Yield | 11130
WODO wt%C | 45.75%
Biochar Yield | 8568.9
Biochar wt%C | 84.99%
Biomass Transport | 0
Propane | 13.9948
Diesel | 0
Gasoline | 0.24813
Electricity | 1.2014
Tailgas | 0.098347
Water | 0.011039
Consumables Delivery | 0.065913
Waste Disposal | 0.1954
Capital Goods EE | 3.3875
SP+C EE | 1.2938
Injection Emissions
Aqueous Yield | 75500
[MRV] Biomass Miles | 0
[MRV] Raw Biomass Tonnes | 0
[MRV] Linear Feet Consumed | --
[MRV] Uncertainty Adjusted Propane Used | 3855.324
[MRV] Uncertainty Adjusted Diesel Used | 2141.0004
[MRV] Uncertainty Adjusted Gasoline Used | 66.3446
[MRV] Uncertainty Adjusted Electricity | 32788.6522
[MRV] Total Water Used | 24026.36