## Embodied Emissions Model
DOT-111 Tank Car — Cradle-to-Grave Embodied Emissions
Materials-Based Quantification V17 — Simplified (replacing V16 component-level BOM)
Charm Industrial — MRV Team ¦ April 2026
Blue = source-backed ¦ Red = estimate ¦ Purple = GREET2 ref ¦ Black = formula/derived
1. DOT-111 PHYSICAL SPECIFICATIONS
Parameter | Value | Unit | Source / Reference | Classification |  | URL
Tare weight (light weight) | 39168 | kg (86,350 lbs) | GBRX spec sheet (Jan 2021): 29,000-gal DOT 111A100W1, C&I. Quote: "Light weight: 86,350 lbs." Conversion: 86350/2.20462 = 39168 kg. | SOURCED |  | https://www.gbrx.com/wp-content/uploads/2021/06/29000-Gallon-DOT-111-Tank-Car.pdf
Configuration | Coiled & insulated (C&I) |  | GBRX spec sheet. Quote: "coiled and insulated tank car...DOT 111A100W1 specification." | SOURCED |  | https://www.gbrx.com/wp-content/uploads/2021/06/29000-Gallon-DOT-111-Tank-Car.pdf
Shell material | ASTM A516 Gr 70 carbon steel |  | 49 CFR 179.200-7: permits carbon steel. A516 Gr 70 is industry standard, not regulatory mandate. | PARTIAL |  | https://www.ecfr.gov/current/title-49/part-179/subpart-D
Tank outer diameter — feet component (GBRX: 9'-10 3/4") | 9 | feet | GBRX spec: "Tank, outside diameter: 9'-10 3/4"." Feet component = 9. | SOURCED |  | https://www.gbrx.com/wp-content/uploads/2021/06/29000-Gallon-DOT-111-Tank-Car.pdf
Tank outer diameter — inches component (GBRX: 10 3/4") | 10.75 | inches | GBRX spec: inches component = 10 3/4 = 10.75 in. | SOURCED
Tank outer diameter — total inches | 118.75 | inches | DERIVED. =B11*12 + B12. | DERIVED
Tank outer diameter — meters | 3.0162 | m | DERIVED. =B13 x 0.0254 m/in. | DERIVED
Tank outside length — feet component (GBRX: 53'-4 7/8") | 53 | feet | GBRX spec: "Tank, outside length: 53'-4 7/8"." Feet component = 53. | SOURCED |  | https://www.gbrx.com/wp-content/uploads/2021/06/29000-Gallon-DOT-111-Tank-Car.pdf
Tank outside length — inches component (GBRX: 4 7/8") | 4.875 | inches | GBRX spec: inches component = 4 7/8 = 4.875 in. | SOURCED
Tank outside length — total inches | 640.875 | inches | DERIVED. =B15*12 + B16. | DERIVED
Tank outside length — meters | 16.2782 | m | DERIVED. =B17 x 0.0254 m/in. | DERIVED
Min shell thickness — numerator (49 CFR: 7/16 in) | 7 | (numerator) | 49 CFR 179.201-1: "not less than 7/16 inch." Numerator = 7. | SOURCED |  | https://www.ecfr.gov/current/title-49/part-179/subpart-D
Min shell thickness — denominator | 16 | (denominator) | 49 CFR 179.201-1: denominator = 16. | SOURCED
Min shell thickness — meters | 0.011113 | m | DERIVED. =(B19/B20) x 0.0254 m/in. | DERIVED
Jacket thickness — raw (49 CFR: 11 gauge = 0.1196 in) | 0.1196 | inches | 49 CFR 179.200-4: "not less than 11 gauge (0.1196 inch) nominal." 0.1196 in is the regulatory value. | SOURCED |  | https://www.govregs.com/regulations/expand/title49_chapterI-i1_part179_subpartD_section179.200-4
Jacket thickness — meters | 0.0030378 | m | DERIVED. =B22 x 0.0254 m/in. | DERIVED
Steel density (A516 Gr 70) | 7850 | kg/m³ | AZoM / SSAB: ASTM A516 Gr 70 density 7,850 kg/m³. Standard nominal for carbon steel plate. | SOURCED |  | https://www.azom.com/article.aspx?ArticleID=4787
Useful service life | 50 | years | AAR Interchange Rule 88 / OT-24: 50-year condemning limit. | SOURCED |  | https://public.railinc.com/sites/default/files/documents/OT-24.pdf
2. NON-STEEL MATERIAL INPUTS & GEOMETRY
Input Parameter | Value | Unit | Source / Reference | Classification |  | URL
Insulation thickness | 0.1016 | m (4 in) | PROXY. 49 CFR 179.200-4 sets max thermal conductance of 0.225 Btu/(hr·ft²·°F) but not thickness. Mineral wool k ≈ 0.24 Btu·in/(hr·ft²·°F) (Engineering Toolbox) gives a theoretical minimum of ~1.07 in. UTLX tank car build specifications list 4 inches of fiberglass/mineral wool as industry standard for insulated cars, consistent with FRA-approved thermal protection systems. 4 in = 101.6 mm = 0.1016 m. | PROXY |  | https://www.utlx.com/build-a-tank-car/4-jacket.html
Insulation density, mineral wool (est.) | 113 | kg/m³ | ESTIMATE. Knauf EPD (DP7-DP8) states rock mineral wool density range 25–200 kg/m³. 113 = midpoint. No railcar-specific density standard identified. | ESTIMATE |  | https://www.knaufinsulation.com/sites/ki_com/files/uploads/Rock%20Mineral%20Wool%20DP7-DP8.pdf
Insulation overlap/support factor (est.) | 1.45 |  | ESTIMATE. No public source. Accounts for batt overlaps, metal support bands, vapor barrier, and installation wastage. 1.45 is an unsourced engineering estimate. | ESTIMATE
Jacket outer diameter (derived) | 3.2195 | m | DERIVED. =Tank OD (B14) + 2 x insulation thickness (B29). | DERIVED
Underframe/truck primer area allowance (est.) | 23 | m² | ESTIMATE. No public source for tank car underframe surface area. 23 m² is an unsourced engineering estimate based on geometric approximation: 2 longitudinal sills (~18 m x 0.4 m = ~14 m²), transverse members (~4 m²), truck frame surfaces (~4 m²), draft gear area (~1 m²). Immaterial: at 0.5 kg/m² coating rate, this is ~12 kg of coatings, or 0.03% of tare. | ESTIMATE
Paintable surface area (derived geometry) | 203.9223 | m² | DERIVED. Jacket exterior cylinder (PI x jacket OD x tank length) + 2 flat-approx heads (2 x PI x (jacket OD/2)²) + underframe allowance (B33). | DERIVED
Top fittings mass — brass/bronze (est.) | 350 | kg | ESTIMATE. No public source. Aggregate estimate for manway cover+ring, PRD, safety valve, gauging device, sample/thermo wells, misc nozzle hardware. 350 kg is an unsourced engineering estimate. Immaterial: <1% of tare; even a 50% error changes CTGrave by <0.1 MT. | ESTIMATE
Coating coverage rate (est.) | 0.5 | kg/m² | PROXY. Standard industrial coating calculation: DFT x density x 10 = kg/m². For a 2-coat system (primer ~40 µm + topcoat ~50 µm = 90 µm DFT) at epoxy density ~1.2 g/cm³: 90 x 1.2 x 10 = 1.08 kg/m² theoretical. 0.50 kg/m² assumes thinner application typical of rail (less corrosion protection than marine). Conservative: understates coating mass, but coatings are immaterial (<0.3% of tare). | PROXY
Rubber/elastomers (draft gear cushions, gaskets) (est.) | 50 | kg | ESTIMATE. No public source. Draft gear elastomer cushion elements + gaskets/seals. 50 kg is an unsourced engineering estimate. Immaterial: 0.1% of tare. Even if doubled, CTGrave impact < 0.01 MT. | ESTIMATE
Fabrication energy intensity (est.) | 2 | GJ/t | ESTIMATE. No tank car-specific data. LBNL-62806 REV.2 reports best practice hot rolling at 1.28 GJ/t; UNIDO 2014 benchmarking reports 1.0–1.5 GJ/t for rolling/forming/heat treatment. 2.0 GJ/t adds margin for welding, stress relief, and assembly. Conservative upper bound. | ESTIMATE |  | https://eta-publications.lbl.gov/sites/default/files/industrial_best_practice_en.pdf
3. MATERIAL MASS BREAKDOWN
Approach: Tare weight is the sourced anchor (GBRX). Non-steel materials are identified and their masses estimated or derived from geometry. Steel mass = tare minus all non-steel. Of the non-steel materials, only thermal insulation is material (~5% of tare). Brass (<1%), coatings (<0.3%), and rubber (0.1%) are marginal.
Material Category | Mass (kg) | % of Tare | Formula / Basis | Classification | EF Applied
Thermal insulation (mineral wool) | 2654.314 | 6.777% | Annular cylinder volume x density x overlap factor. Cylinder only; head insulation (~181 kg) absorbed by steel residual at steel EF — conservative (steel EF > mineral wool EF). | DERIVED from estimates | Mineral wool
Brass fittings (top fittings assembly) | 350 | 0.8936% | From Sec 2. Marginal: <1% of tare. Even a 50% error changes CTGrave by <0.1 MT. | ESTIMATE | Brass (Cu/Zn)
Coatings + lining (epoxy/polyurethane) | 101.9612 | 0.2603% | Surface area (B34) x coverage rate (B36). | DERIVED from estimates | Coatings
Rubber/elastomers (draft gear, gaskets) | 50 | 0.1277% | From Sec 2. Immaterial: 0.1% of tare. Even if doubled, CTGrave impact < 0.01 MT. | ESTIMATE | Rubber
SUBTOTAL: Non-steel materials | 3156.2751 | 8.058% | Sum of insulation + brass + coatings + rubber.
STEEL (all grades — residual) | 36011.7249 | 91.94% | Tare minus non-steel. Covers: shell/heads, jacket, frame, trucks, couplers, draft gear, brakes, heating coils, all structural steel. One blended US steel EF. | DERIVED (residual) | US blended steel
TOTAL BOM | 39168 | 100%
Residual (tare − BOM) | 0 |  | Must be 0. Steel absorbs the difference by construction.
4. EMISSION FACTORS
4A. GREET2 2025 Reference Values (Argonne National Lab)
Material / Parameter | Raw GREET Value | Raw Unit | Converted EF (kgCO₂e/kg) | GREET2 Cell Ref |  | URL
Virgin Steel (BF-BOF) | 1408.8 | g/lb | 3.1059 | Mat_Sum, row 65, col B |  | https://greet.anl.gov/
Recycled Steel (EAF) | 292.68 | g/lb | 0.64525 | Mat_Sum, row 65, col C |  | https://greet.anl.gov/
Copper | 1742.3 | g/lb | 3.8411 | Mat_Sum, row 65, col BE |  | https://greet.anl.gov/
Zinc | 1062.57 | g/lb | 2.3426 | Mat_Sum, row 65, col BF |  | https://greet.anl.gov/
Rubber (synthetic) | 1686.16 | g/lb | 3.7173 | Mat_Sum, row 65, col BU |  | https://greet.anl.gov/
Steel EoL recycling rate | 0.96 | (fraction) | 0.96 | Mat_Sum, cell B19 |  | https://greet.anl.gov/
4B. Derivation Assumptions
Assumption | Value | Unit | Source |  |  | URL
US steel: BF-BOF share | 0.33 | (fraction) | Hasanbeigi & Springer 2019. US 2018: 33% BF-BOF, 67% EAF. Data is 8 years old; EAF share has likely increased, making this conservative. |  |  | https://www.bluegreenalliance.org/wp-content/uploads/2021/04/HowCleanistheU.S.SteelIndustry.pdf
US steel: EAF share | 0.67 | (fraction) | 1 − BF-BOF share (B64).
Brass: Cu share (C26000) | 0.7 | (fraction) | UNS C26000 per ASTM B927: Cu 68.5–71.5%, bal Zn. Nominal 70/30. |  |  | https://alloys.copper.org/alloy/C26000
Brass: Zn share | 0.3 | (fraction) | 1 − Cu share (B66).
US grid EF (eGRID 2023) | 0.367 | kgCO₂e/kWh | EPA eGRID 2023 (Jan 2025). US avg: 0.81 lbs CO₂/kWh. 0.81 / 2.20462 = 0.367 kg. |  |  | https://www.epa.gov/egrid
US grid EF (per GJ) | 0.10195 | tCO₂e/GJ | DERIVED. B68 x 277.78 kWh/GJ / 1000.
4C. Applied Emission Factors
Material Category | EF (kgCO₂e/kg) | Formula | Source Classification | Notes
US blended steel (BF-BOF/EAF weighted) | 1.4573 | BOF_share*BF-BOF_EF + EAF_share*EAF_EF | DERIVED — GREET2 + Hasanbeigi mix
Mineral wool insulation | 1.2 | ICE v2.0: 1.20 | DIRECT — ICE v2.0 | https://kps.fsv.cvut.cz/upload/files/icev2.0summarytables.pdf
Brass/bronze (Cu-Zn, C26000) | 3.3915 | Cu_share*Cu_EF + Zn_share*Zn_EF | DERIVED — GREET2 Cu+Zn weighted
Coatings (waterborne paint) | 2.12 | ICE v2.0: 2.12 | DIRECT — ICE v2.0 | https://kps.fsv.cvut.cz/upload/files/icev2.0summarytables.pdf
Rubber (synthetic) | 3.7173 | GREET2 synthetic rubber | DIRECT — GREET2
Manufacturing energy (per kg of tare) | 0.20389 | Fab_GJ_per_t x Grid_tCO2e_per_GJ | ESTIMATE — fab energy is unsourced estimate
5. CRADLE-TO-GATE EMISSIONS
Material Category | Mass (kg) | EF (kgCO₂e/kg) | Emissions (kgCO₂e) | Emissions (MT CO₂e) | % of Total
Steel (all grades) | 36011.7249 | 1.4573 | 52478.1919 | 52.4782 | 80.44%
Thermal insulation | 2654.314 | 1.2 | 3185.1767 | 3.1852 | 4.882%
Brass fittings | 350 | 3.3915 | 1187.0409 | 1.187 | 1.82%
Coatings + lining | 101.9612 | 2.12 | 216.1577 | 0.21616 | 0.3313%
Rubber/elastomers | 50 | 3.7173 | 185.8671 | 0.18587 | 0.2849%
Manufacturing / fabrication energy | 39168 | 0.20389 | 7985.9839 | 7.986 | 12.24%
SUBTOTAL: Cradle-to-Gate |  |  | 65238.4182 | 65.2384
6. END-OF-LIFE METHOD & CRADLE-TO-GRAVE TOTAL
Parameter | Value | Unit | Notes
EoL allocation method | Cut-off (recycled content) |  | No end-of-life recycling credit. Steel LCA typically shows a net-negative EoL due to high recycling rates (~96%), but computing an avoided-burden credit requires data we do not have (net scrap balance, grade-specific virgin/recycled split, scrap market displacement factors). Rather than fabricate those inputs, we conservatively set the EoL credit to zero. This is the cut-off (recycled content) method: the benefit of recycled content is already partially captured in the blended production EF (67% EAF route).
EoL recycling credit | 0 | MT CO₂e | Zero under cut-off method.
Lifecycle modules C1-C4 | Declared, zero impact |  | Cut-off method: EoL modules declared per Isometric GHG Accounting v1.0 but contribute zero net emissions. Single EoL at 50-year condemning limit (AAR Rule 88).
CRADLE-TO-GRAVE TOTAL | 65.2384 | MT CO₂e | Equal to CTGate under cut-off method (no EoL credit or debit).
CRADLE-TO-GATE TOTAL | 65.2384 | MT CO₂e
7. COMPARISON WITH PRIOR METHODOLOGY (INTERNAL ONLY)
Metric | Value | Unit | Notes
Current value (cost-based EEIO, v8) | 23.958 | MT CO₂e | From KB: v8, eGRID 2023 at 0.350 kgCO₂e/kWh
V16 CTGrave (component-level BOM) | 14.34 | MT CO₂e | V16 used 25+ components with individual weights and grade-specific EFs.
V17 CTGrave = CTGate (cut-off method) | 65.2384 | MT CO₂e | Steel + marginal materials, 6 BOM lines, cut-off EoL (no recycling credit).
Delta: V17 CTGrave vs EEIO | 41.2804 | MT CO₂e
8. METHODOLOGY NOTES
V17 SIMPLIFICATION: V16 decomposed the BOM into 25+ components with individual weights. Many component weights (wheels, axles, truck assemblies, couplers, brake parts, valve fittings) were unsourced engineering estimates, creating false precision that was not defensible. V17 recognizes that a DOT-111 is overwhelmingly steel. The only non-steel materials in meaningful quantities are mineral wool insulation, brass fittings, coatings, and minor rubber/elastomer components. Steel mass = tare minus non-steel.
SINGLE BLENDED STEEL EF: V16 used grade-specific EFs (HR plate, cast iron, forged iron). V17 uses one US production-weighted EF (33% BF-BOF / 67% EAF per Hasanbeigi 2019). Appropriate because the grade differences in GREET2 reflect production routes (BOF vs EAF vs casting vs forging), not alloy grades, and the car is manufactured by a single US builder sourcing from the US steel market.
MATERIALITY: Of the non-steel materials, only thermal insulation is material (~5% of tare, ~3–4% of CTGate). Brass fittings (<1% of tare), coatings (<0.3%), and rubber/elastomers (0.1%) are marginal — a 50% error in any of them changes CTGrave by less than 0.1 MT. Estimate quality for these marginal categories is proportionate to their impact.
AUDITABLE CONVERSIONS: All imperial-to-metric conversions (tank OD, tank length, shell thickness, jacket thickness) are Excel formulas referencing sourced imperial inputs. A reviewer can click on any metric value and trace it back to the GBRX spec or 49 CFR citation.
NON-STEEL EOL: Under cut-off, no EoL credit is given for any material. Brass, rubber, and coating recycling pathways are moot.
INSULATION THICKNESS: 4 inches (101.6 mm) per UTLX industry standard for insulated tank cars, consistent with FRA-approved thermal protection systems. 49 CFR 179.200-4 requires max conductance of 0.225 Btu/(hr·ft²·°F); mineral wool k ≈ 0.24 Btu·in/(hr·ft²·°F) gives a theoretical minimum of ~1.07 in. The 4-inch standard provides substantial margin. INSULATION COVERAGE: formula covers cylinder annulus only. Head insulation absorbed by steel residual at steel EF — conservative.
FABRICATION ENERGY: 2.0 GJ/t. No public database for tank car fabrication energy; this is an unsourced engineering estimate. Applied to total tare. Converted via eGRID grid factor. Conservative: treats all energy as electric (grid EF > gas EF) and applies to pre-manufactured purchased components.
END-OF-LIFE: Cut-off method. Steel LCA typically shows a net-negative EoL due to high recycling rates, but computing an avoided-burden credit properly requires net scrap balance, grade-specific virgin/recycled splits, and scrap market displacement factors (see World Steel LCI methodology, p17) that we do not have. Setting the EoL credit to zero is conservative: CTGrave = CTGate. Single EoL at 50-year condemning limit (AAR Rule 88).
LIFECYCLE MODULES (Isometric GHG Accounting v1.0): A1-A3 covered. A4-A5 (transport to site) not included — would require delivery distance. B1-B7 = 0 (railcars are passive assets, no operational energy). C1-C4 declared, zero impact under cut-off method.
AMORTIZATION: Model presents total embodied emissions. Amortization method is a project-level decision per Isometric section 5.2.
NON-STEEL FRACTION: Approximately 6–7% of tare is non-steel (insulation, brass, coatings, rubber). The remaining ~93–94% is steel. Any non-steel mass inadvertently left in the steel residual gets the steel EF, which is higher than mineral wool (1.20) and coatings (2.12) but lower than brass (3.39). At 350 kg (<1% of tare), brass is immaterial to this effect.
ESTIMATES: All unsourced estimates are explicitly labeled. No value uses 'standard,' 'typical,' or 'industry practice' without a verifiable citation.
9. KEY SOURCES
Argonne National Lab. R&D GREET2 2025. Metal EFs (steel, copper, zinc, rubber). | [5 empty] | https://greet.anl.gov/
EPA. eGRID 2023. US avg: 0.367 kgCO₂/kWh. | [5 empty] | https://www.epa.gov/egrid
GBRX. DOT-111 spec (Jan 2021): tare 86,350 lbs; tank OD 9'-10 3/4"; tank length 53'-4 7/8". | [5 empty] | https://www.gbrx.com/wp-content/uploads/2021/06/29000-Gallon-DOT-111-Tank-Car.pdf
U.S. DOT. 49 CFR 179 Subpart D. Shell: 7/16" min. Jacket: 11 gauge min. Conductance: 0.225 max. | [5 empty] | https://www.ecfr.gov/current/title-49/part-179/subpart-D
AAR. Rule 88 / OT-24: 50-year condemning limit. | [5 empty] | https://public.railinc.com/sites/default/files/documents/OT-24.pdf
Hasanbeigi & Springer. 2019. US steel mix: 33% BF-BOF, 67% EAF. | [5 empty] | https://www.bluegreenalliance.org/wp-content/uploads/2021/04/HowCleanistheU.S.SteelIndustry.pdf
Copper Dev. Assn. C26000: Cu 70%, Zn 30%. | [5 empty] | https://alloys.copper.org/alloy/C26000
ICE v2.0. Mineral wool 1.20, waterborne paint 2.12 kgCO₂/kg. | [5 empty] | https://kps.fsv.cvut.cz/upload/files/icev2.0summarytables.pdf
Wabtec. Mark 50 Draft Gear: 386 lbs. | [5 empty] | https://www.wabteccorp.com/freight-car/end-of-car-systems/draft-gears/mark-50
AZoM. ASTM A516 Gr 70: density 7,850 kg/m³. | [5 empty] | https://www.azom.com/article.aspx?ArticleID=4787
Knauf Insulation. EPD: Rock Mineral Wool DP7-DP8. Density range 25–200 kg/m³. | [5 empty] | https://www.knaufinsulation.com/sites/ki_com/files/uploads/Rock%20Mineral%20Wool%20DP7-DP8.pdf
UTLX. Tank car build specifications: 4-inch insulation standard. | [5 empty] | https://www.utlx.com/build-a-tank-car/4-jacket.html
LBNL-62806 REV.2. World best practice energy intensity: hot rolling 1.28 GJ/t. | [5 empty] | https://eta-publications.lbl.gov/sites/default/files/industrial_best_practice_en.pdf
World Steel Association. LCI methodology report: net scrap approach (p17). Referenced to justify why avoided burden is incompatible with recycled-content production EFs; supports cut-off method choice. | [5 empty] | https://worldsteel.org/wp-content/uploads/Life-cycle-inventory-methodology-report.pdf