## Site Emissions QA
Basco 6 LA — Site Emissions QA Checklist (v4)
Reporting Period: March 3-31, 2026 ¦ Scapegoat: rmv_1KNMD015E1S0PH5W ¦ QA Date: 2026-04-08
Net Removal: 12.76 tCO2e ¦ Activities: 23.409 tCO2e ¦ Reductions (BCUs): 7.251 tCO2e ¦ Sequestration: 29.079 tCO2e
# | Checklist Item | Status | Evidence / Notes
1. DIESEL (Certify: 2.157 tCO2e)
1 | All receipts/transaction records present for calc sheet entries | FAIL | Calc sheet has 4 entries but only 3 have supporting transaction records. Entry #013317 (3/30/26, 10.484 gal, 33.76 kg) has no transaction record. Unsupported entry.
2 | Calc sheet math: volume-to-mass conversion correct | PASS | 183.598 gal x 3.22 kg/gal (Chevron Diesel Fuels Technical Review p.35) = 591.186 kg. Conversion documented and correct.
3 | Calc sheet math: EF application correct | PASS | 591.186 kg x 3.87 kgCO2e/kg = 2,287.89 kgCO2e = 2.288 tCO2e. Math correct.
4 | Calc sheet labels include units | FLAG | Verify all column headers, EF cells, and totals in diesel calc sheet include unit labels (gal, kg, kgCO2e/kg, kgCO2e). Housekeeping requirement for verifier clarity.
5 | EF matches Standard EF sheet (2026 tab) | PASS | Diesel: 3.87 kgCO2e/kg. Standard EF sheet (gid=684080705): 'Diesel Fuel Combustion (Total WTW)' = 3.87. Source: GLEC V3.2 2025 / ISOMETRIC.
6 | Diesel delivery transport: confirm self-retrieval or document delivery | FLAG | No delivery transport emissions included. This is correct only if diesel was self-retrieved (driven to fill up). Needs confirmation that no third-party delivery occurred. If self-retrieved, no delivery emissions needed. If delivered, transport process + embodied must be calculated.
7 | Certify component value matches evidence | FAIL | Certify: 2.157 tCO2e. Calc sheet total: 2.288 tCO2e. Difference = 0.131 tCO2e, exactly equal to unsupported entry #013317 (33.76 kg x 3.87 / 1000). The mass from entry #013317 is not reflected in the Certify total, which is consistent with it being unsupported. However, the calc sheet still contains this entry. Either remove the unsupported entry from the calc sheet, or provide the missing transaction record.
8 | BCU offset: correct amount applied to eligible components | PASS | Certify Reductions: site diesel BCU = 2.157 tCO2e = Certify Activities diesel. BCU applied to consumption only (correct). Cross-check against BCU Quant sheet required once available.
9 | BCU Quant sheet cross-check for diesel | FLAG | BCU Quant sheet not yet available. Once provided: verify diesel BCU line in quant sheet = 2.157 tCO2e and matches Certify Reductions.
2. GASOLINE (Certify: 0.958 tCO2e)
10 | All receipts/transaction records present | PASS | 5 receipts matching 5 calc sheet entries.
11 | Calc sheet math: volume-to-mass and EF application | PASS | 92.73 gal x 2.76335 kg/gal (Measurement Canada) = 256.26 kg. 256.26 x 0.00374 MTCO2e/kg = 0.958 tCO2e.
12 | Calc sheet labels include units | FLAG | Verify all labels in gasoline calc sheet include units. Universal requirement.
13 | EF matches Standard EF sheet | PASS | 3.74 kgCO2e/kg. Standard EF: 3.74. Source: GLEC V3.2 2025 / ISOMETRIC.
14 | No transport emissions included | PASS | Gasoline is self-delivered (picked up by the vehicle). No transport component. Correct.
15 | No BCU offset applied | PASS | No gasoline BCU in Certify Reductions. Correct — gasoline is never BCU-eligible.
16 | Certify component value matches calc sheet | PASS | Calc: 0.958. Certify: 0.958.
3. METHANOL (Certify: 1.590 tCO2e)
17 | All receipts/purchase documentation present | PASS | Purchase documentation for 1,100 gal methanol present in subfolder.
18 | Calc sheet math: consumption emissions | PASS | 1,100 gal x 1.3988008 kgCO2e/gal = 1,538.68 kgCO2e. Correct.
19 | Calc sheet math: transport emissions | PASS | Mass: 1,100 gal x 2.992 kg/gal (EPA) = 3,291.2 kg = 3.2912 t. Distance: 79.4 mi. Tonne-miles: 261.32. Process: 261.32 x 0.0001384 = 0.03617 MT = 36.17 kgCO2e. Embodied: 79.4 x 0.0001928 = 0.01531 MT = 15.31 kgCO2e. Total transport: 51.48 kgCO2e.
20 | Transport distance: source evidence documented | FLAG | 79.4 mi used in transport calc. Verify map/route evidence is present in methanol subfolder documenting this distance. All transport distances must have source documentation.
21 | Calc sheet labels include units | FLAG | Cells in calc sheet (including rows around E13-E15) missing unit designations. All labels must specify units (kgCO2e, gal, kg, mi, t-mi, MTCO2e, etc.).
22 | EFs match Standard EF sheet | PASS | Methanol: 1.3988008 kgCO2e/gal. Standard: 1.3988008. Source: GREET 2025. Flatbed Process: 0.0001384 MTCO2e/t-mi. Standard: 0.0001384. Source: GLEC V3.2 2025. Non-Tanker Embodied: 0.0001928 MT/mi. Standard: 0.0001928. All match.
23 | Certify component value matches calc sheet total | PASS | Calc: 1,538.68 + 36.17 + 15.31 = 1,590.16 kgCO2e = 1.590 tCO2e. Certify: 1.590.
24 | BCU Quant sheet cross-check for methanol transport process | FLAG | Methanol transport process emissions (36.17 kgCO2e = 0.036 tCO2e) are BCU-eligible (diesel-fueled truck delivery). BCU Quant sheet not yet available. Once provided: verify methanol transport process BCU line = 0.036 tCO2e. Note: only the 36.17 kg transport process is eligible — the 1,538.68 consumption and 15.31 embodied are NOT eligible.
4. ARGON (Certify: 0.120 tCO2e)
25 | All receipts present (cylinder rentals excluded) | PASS | 1 delivery: 2026-03-10, D49341, 3,000 CF = 108.26 L = 151.57 kg. Cylinder rental invoices correctly excluded.
26 | Calc sheet math: production electricity with RECs | PASS | Gross: 151.57 kg x 17.17 kWh/kg x 0.4630 kgCO2e/kWh = 1,204.96 kgCO2e. Net with RECs: 151.57 x 17.17 x 0.03664 = 95.36 kgCO2e. RECs substitute grid EF per protocol.
27 | Calc sheet math: transport emissions | PASS | Process: 0.883 kgCO2e (BCU netted within calc sheet — different mechanism than Certify Reductions but accounting result correct). Embodied: 126.3 mi x 0.1928 kgCO2e/mi = 24.35 kgCO2e.
28 | Transport distance: source evidence documented | FLAG | 126.3 mi used. Verify map/route documentation present in argon subfolder.
29 | Calc sheet labels include units | FLAG | Verify all labels include units. Minor conversion notation housekeeping also needed for clarity in unit conversion chain (CF -> L -> kg).
30 | EFs match Standard EF sheet | PASS | Grid LA: 0.000463014 MTCO2e/kWh. Standard: 0.0004630140342. Source: Green-E/USEPA/GREET 2025. Solar RECs LA: 0.00003664 MTCO2e/kWh. Standard: 0.00003664154577. Source: Green-E/USEPA/GREET 2025. Non-Tanker Embodied: 0.0001928 MT/mi. Standard: 0.0001928. Argon production: 17.17 kWh/kg from supplier specification (not in Standard EF sheet — documented in calc sheet).
31 | Certify component values match calc sheet | PASS | Argon: 0.120 tCO2e (95.36 + 24.35 = 119.71 kgCO2e). Argon electricity RECs: 0.095 tCO2e ~ 95.36 kgCO2e. Both match.
32 | No double-counting with site electricity | PASS | Argon electricity (2,603.43 kWh) calculated separately from site meter. No overlap.
33 | BCU Quant sheet cross-check for argon transport process | FLAG | Argon transport process (0.883 kgCO2e) is BCU-eligible. BCU is netted within the calc sheet (not via Certify Reductions). BCU Quant sheet needed to verify this offset is recorded.
5. ELECTRICITY (Certify: 2.071 tCO2e)
34 | Utility readout date range matches RP | FAIL | Utility readout: Mar 1-31, 2026 (Meter 168673660). RP: Mar 3-31. Mar 1 (2,035.95 kWh) + Mar 2 (1,424.10 kWh) = 3,460.05 kWh outside RP included in Certify value.
35 | Total kWh correct for RP dates only | FAIL | Full period: 56,518.62 kWh. RP-correct (Mar 3-31): 53,058.57 kWh. Certify uses 56,518.62 — overstated by 3,460.05 kWh.
36 | Calc sheet labels include units | FLAG | Verify kWh column headers, EF units, and total labels all present.
37 | Grid EF matches Standard EF sheet (regional) | PASS | LA grid: 0.0004630140342 MTCO2e/kWh. Standard EF confirms. Note: source field for LA grid EF is blank in Standard EF sheet — other states cite Green-E/USEPA/GREET 2025. Recommend adding source for LA.
38 | REC offset correctly applied | PASS | Solar RECs LA: 0.00003664154577 MTCO2e/kWh. Standard EF: confirmed. Substitution mechanism applied per protocol.
39 | Net emissions correctly calculated | PASS | Math: 56,518.62 x 0.03664 = 2,070.84 kgCO2e = 2.071 tCO2e. Arithmetic correct, but input kWh is wrong (see above).
40 | No double-counting with argon electricity | PASS | Site meter and argon production electricity calculated independently. No overlap.
41 | Certify component value matches RP-correct calculation | FAIL | Certify: 2.071 tCO2e. RP-correct: 53,058.57 x 0.03664 / 1000 = 1.944 tCO2e. Overstated by 0.127 tCO2e (6.1%). Must exclude Mar 1-2 data.
6. BRINE (Certify: process 0.165, embodied 0.009 tCO2e)
42 | Volume documented with source | PASS | SCADA totalizer: start 133,815.11 -> end 139,885.47 = 6,070.36 gal. 9 distinct step changes (delivery events). ~6K gal reasonable for 4-week RP.
43 | Volume-to-mass conversion documented in evidence | FAIL | Volume (6,070.36 gal) reported in SCADA data but mass used in emissions calc is reported separately with no documented conversion. Density assumption and gal-to-kg calculation must be shown explicitly so volume and mass can be cross-checked. Evidence chain is broken.
44 | Transport distance: source evidence documented | FLAG | Brine transport uses average distance from two source sites (per Standard EF sheet). Verify map evidence for both source-site-to-Basco routes and the averaging methodology.
45 | Transport calc sheet present and complete | FAIL | No standalone brine transport calc sheet found in Drive evidence. Only raw SCADA totalizer data. Certify values (process 0.165, embodied 0.009) cannot be traced to a documented calculation.
46 | Transport process emissions correctly calculated | FLAG | Cannot verify — no calc sheet. Back-calc: 0.165 / 0.0001143 = 1,443 tonne-miles. Plausible but undocumented.
47 | Transport embodied emissions correctly calculated | FLAG | Cannot verify — no calc sheet. Back-calc: 0.009 / 0.00023756 = 37.9 mi. Discrepancy with process-implied distance (62.9 mi) suggests per-gallon composite EFs may be used rather than standard truck EFs.
48 | EFs match Standard EF sheet | FLAG | Standard tanker truck EFs confirmed (process: 0.0001143, embodied: 0.00023756). But the per-gallon composite brine EF derivation from average distance x density x truck EFs is not documented.
49 | Certify values match documented calculation | FAIL | Certify: process 0.165, embodied 0.009. No calc sheet traces these values. Unsupported.
50 | BCU Quant sheet cross-check for brine transport process | FLAG | Certify Reductions: brine BCU = 0.150 vs process = 0.165. Partial offset (0.015 difference). BCU Quant sheet needed to verify allocation and explain partial offset.
7. SUPPORT TRAVEL (Certify: 6.283 tCO2e)
51 | All trips in RP included in calc sheet | PASS | 9 trips documented, all within Mar 3-31.
52 | Legs and distances correct per trip | PASS | All DEN->BTR. Air: 453 kgCO2e. Ground legs vary by lodging city (Alexandria vs Lafayette). Per-trip: 666.14-750.34 kgCO2e.
53 | Distance evidence: all routes have source documentation | FLAG | Verify route distance documentation (maps, screenshots) present for: DEN-BTR air, BTR airport-Alexandria, BTR airport-Lafayette, Alexandria-site, Lafayette-site. All distances must be sourced.
54 | Transport mode EF applied correctly per leg | PASS | Air: SAF-adjusted long-haul EF. Ground: passenger car EFs. No diesel modes (correct — support travel uses SAF + gasoline).
55 | Calc sheet labels include units | FLAG | Verify all labels include units (kgCO2e, mi, kgCO2e/pax-mi, etc.).
56 | EFs match Standard EF sheet | FLAG | Standard EF sheet support travel entries need updating for current year. Verify calc sheet EFs against the updated values once Standard EF sheet is corrected.
57 | Sum of emissions correct | PASS | 9 trips summed: 6,282.91 kgCO2e = 6.283 tCO2e. Arithmetic confirmed.
58 | Certify component value matches | PASS | Calc: 6.283. Certify: 6.283.
59 | No BCU offset applied | PASS | Support travel uses SAF + gasoline. Never BCU-eligible. No BCU in Certify Reductions. Correct.
8. EMBODIED EMISSIONS - CAPEX (Certify: 0.952 tCO2e)
60 | CE Inventory updated for current operations | PASS | LA Equipment tab: 20+ items. Total GWP: 362,628.88 kgCO2e. Inventory current.
61 | LCA documentation present for each line item | FLAG | LCA docs referenced for each item. However: (a) Treated Softwood Lumber EF cannot be cross-checked against Standard EF sheet — source not found. (b) Some items include receipts but cost-based LCA is not the methodology used — unnecessary documents.
62 | Line item GWP calculations correct (weight x EF) | FLAG | Spot-checked items. Issues found: (a) Heater uses 8 lb weight assumption — may not reflect actual weight. (b) Fencing line item references a 'Steel' EF but fencing may not be steel — verify correct material EF applied.
63 | Amortization pool = sum of all GWPs | PASS | Pool: 362.62888 MT CO2e = 362,628.88 kgCO2e. Matches LA Equipment tab sum.
64 | Amortization factor uses GROSS removals (not net) | PASS | Factor = 362.62888 / 271,008 = 0.001338076442 MT/MT. Uses estimated 5-year gross removals. Correct.
65 | C Content Uncertainty column (Column F) purpose documented | FLAG | Column F contains C Content Uncertainty values (e.g., 0.40% RSD). Unclear whether this feeds into the amortization calculation or is informational only. If it serves a calculation function, document how. If not, clarify to avoid verifier confusion.
66 | Emission penalty correctly computed for this RP | FLAG | 25 batches in March 26 Amortization tab. Gross sum: 711.759 tCO2e. Penalty: 711.759 x 0.001338076442 = 0.952 tCO2e. Certify: 0.952. Difference: 0.000. Minor — likely batch allocation across scapegoats. Confirm all relevant batches are included.
67 | Sitework non-diesel -> inventory flow confirmed | PASS | Sitework non-diesel (0.167 MT) added to amortization schedule under LA Sitework tab. Flow documented.
68 | Sitework diesel breakout for separate RP reporting | PASS | Sitework diesel (0.248 MT) reported as injection emission event. BCU-eligible. Correctly separated.
69 | Certify component matches computed penalty | FLAG | Computed: 0.952. Certify: 0.952. Difference: 0.000 tCO2e. Verify batch list on this scapegoat matches March 26 tab.
9. EMBODIED EMISSIONS - SITEWORK (Certify: 0.415 tCO2e)
70 | All materials and processes included in emissions calc | FAIL | JC's Construction ditch digging invoice present in evidence but no corresponding emission calculated in the sitework calc sheet. This work has an emissions footprint (equipment operation, materials) that is not accounted for.
71 | All transport emissions included | FAIL | Borque cleanout event documented in evidence but no associated transport emissions calculated. Transport to/from Borque for cleanout should have process + embodied components.
72 | All EFs match Standard EF sheet (2026) | FAIL | Aggregates EF in sitework calc sheet does not match 2026 Standard EF sheet value. Must update to current-year standard.
73 | All transport distances have source evidence | FAIL | Three distances used in sitework transport calcs lack map/route evidence: Basco-Quarry, Acrosa-Basco, BR Tank Wash-Basco. All distances must be documented with source evidence.
74 | Emissions totals include units | FLAG | Emission total rows in sitework calc sheet missing unit labels (kgCO2e or MTCO2e). Must specify.
75 | Calc sheet labels include units throughout | FLAG | Universal requirement. Verify all intermediate calculations, EF cells, and subtotals have unit labels.
76 | Naming conventions consistent (folder/calc sheet/component) | FLAG | Folder: 'Site Ops'. Calc sheet: 'Louisiana Sitework Mar 3 - Mar 31'. Certify component: 'LA Sitework'. Three different naming conventions. Align for easy verification traceability.
77 | Diesel/non-diesel breakout present and clear | PASS | Diesel: 247.930 kg (0.248 MT). Non-Diesel: 167.477 kg (0.167 MT). Breakout explicit.
78 | All project emissions summed correctly | FLAG | Current total: 247.930 + 167.477 = 415.408 kgCO2e = 0.415 MT. However, missing JC's Construction emission and Borque cleanout transport would change the total once added.
79 | Certify component matches calc sheet | FLAG | Certify: 0.415 = calc sheet 0.415. Match currently, but total is incomplete per missing items above. Will need recalculation after corrections.
10. EMBODIED EMISSIONS - SP&C (Certify: 0.355 tCO2e)
80 | Equipment list up to date | PASS | SP&C Inventory contains equipment list with security tags and operational items. Current for this RP.
81 | Weekly and RP penalty calculation correct | FLAG | Penalty calculation exists in SP&C sheet but produces an error due to an extra space character in the Total Weekly Penalty formula. The formula needs to be fixed (remove extra space) and the result verified: weekly penalty x weeks in RP should = 0.355 tCO2e.
82 | Corrected sheet uploaded to Certify | FLAG | If the errored version of the SP&C sheet was uploaded to Certify, the Certify version also contains the formula error. After fixing, verify whether the Certify copy needs replacement.
11. RAILCAR MOVEMENT (Certify: 0.308 tCO2e)
83 | All route distances have source evidence | FLAG | 10 trips across 4 routes: Baie-Comeau<->Sarnia (630 mi), Opelousas->Baton Rouge (80 mi), Mounds->Sarnia (820 mi). Distances used in calc but map/route source documentation not confirmed in evidence folder.
84 | Emissions correctly computed per route | PASS | Process: 5,940 car-mi x 0.000025910 tCO2e/car-mi = 0.15391. Embodied: 5,940 x 0.000025905 = 0.15388. Total: 0.30779 tCO2e. Math correct.
85 | Calc sheet labels include units | FLAG | Verify all labels include units (car-mi, tCO2e/car-mi, tCO2e).
86 | Rail process EF matches Standard EF sheet | PASS | 0.000025910 vs Standard 0.000025910374 MTCO2e/T-mi. Match (calc sheet rounds to 6 significant figures). Source: GLEC V3.2 2025.
87 | Rail embodied EF matches Standard EF sheet | FLAG | Calc sheet uses 0.000025905 tCO2e/car-mi. Standard EF sheet: Vehicle Embodied Emissions - Railcar = BLANK (no value). The EF used is nearly identical to the process EF (suspicious). Proper railcar embodied EF needed from an authoritative source.
88 | Naming conventions consistent | FLAG | Verify folder name, calc sheet title, and Certify component name ('Railcar Movement') are aligned.
89 | BCU handling correct | PASS | No BCUs applied. Empty railcar repositioning — no injection-related diesel transport. Correct.
90 | Certify component value matches calc sheet | PASS | Calc: 0.30779. Certify: 0.308. Match to 3dp.
91 | BCU Quant sheet cross-check for railcar (if applicable) | N/A | No BCUs applied to these empty railcar movements. No quant sheet check needed for this component.
12. WASTE DISPOSAL
92 | Waste disposal events documented | N/A | No waste disposal events this RP. No Certify component.
13. ADDITIONAL TRANSPORT
93 | Additional transport events documented | N/A | No additional transport beyond covered categories this RP.
14. PUMP OIL (Conditional)
94 | Pump oil purchases this RP | N/A | No pump oil purchased this RP.
15. LCS (Conditional)
95 | LCS in use this RP | N/A | LCS not part of current process at Basco 6.
16. PRODUCTION / INVENTORY RECONCILIATION
96 | Reconciliation applicable this RP | N/A | Annual process. Not applicable this RP.
17. ONE-OFF / NONSTANDARD EMISSIONS
97 | One-off emission events this RP | N/A | No one-off events this RP.
18. BCU/REC OFFSETS (Certify Reductions: 7.251 tCO2e)
98 | BCU Quant sheet present for this RP | FLAG | BCU Quant sheet not yet available. Full line-by-line reconciliation blocked. Components requiring cross-check once available: diesel (2.157), brine (0.150), methanol transport process (0.036), argon transport process (0.001). See category-specific BCU items above.
99 | All BCU applications are to eligible components only | PASS | Site BCUs: diesel consumption (eligible), brine transport process (eligible). No BCUs on: gasoline, support travel, electricity, embodied, non-diesel sitework, railcar. Argon transport process BCU netted in calc sheet. All applications correct.
100 | REC offset kWh matches consumed electricity kWh | FLAG | Site electricity: 56,518.62 kWh consumed (should be 53,058.57 after RP correction). Argon: 2,603.43 kWh. REC substitution math correct per kWh applied. Full REC procurement documentation needed to verify kWh-to-kWh match.
101 | EAC inventory updated | FLAG | EAC inventory status not verified in Drive evidence for this RP.
19. EMISSION FACTOR VALIDATION
102 | Standard EF sheet: correct year, version-controlled | PASS | Standard EF sheet (gid=684080705). Sources: GLEC V3.2 2025, GREET 2025. Tab marked 'Updated' for current entries.
103 | Diesel EF | PASS | 3.87 kgCO2e/kg. Standard: 3.87. Source: GLEC V3.2 2025.
104 | Gasoline EF | PASS | 3.74 kgCO2e/kg. Standard: 3.74. Source: GLEC V3.2 2025.
105 | Methanol EF | PASS | 1.3988008 kgCO2e/gal. Standard: 1.3988008. Source: GREET 2025.
106 | Argon electricity EFs (grid + RECs) | PASS | Grid LA: 0.000463014. RECs LA: 0.00003664. Both confirmed. Source: Green-E/USEPA/GREET 2025.
107 | Electricity grid EF (Louisiana) | FLAG | Value: 0.0004630140342 MTCO2e/kWh. Confirmed in Standard EF sheet. However, the source field for LA grid EF is BLANK while other states cite Green-E/USEPA/GREET 2025. Recommend adding source.
108 | Brine transport EFs | FLAG | Standard tanker truck EFs confirmed (process: 0.0001143, embodied: 0.00023756). But per-gallon brine composite derivation not documented.
109 | Support travel EFs | FLAG | Standard EF sheet support travel entries require updating to current year values.
110 | Railcar process EF | PASS | 0.000025910374 MTCO2e/T-mi. Source: GLEC V3.2 2025.
111 | Railcar embodied EF | FLAG | Standard EF sheet value is BLANK. Calc sheet uses 0.000025905 with no documented source. Proper EF from authoritative source required.
112 | Sitework aggregates EF | FAIL | Aggregates EF in sitework calc does not match 2026 Standard EF sheet. Needs update.
113 | Treated Softwood Lumber EF | FLAG | Used in CapEx LCA but cannot be found in Standard EF sheet or cross-checked against a documented source.
114 | Tanker/Flatbed truck transport EFs | PASS | Tanker Process: 0.0001143. Flatbed Process: 0.0001384. Tanker Embodied: 0.00023756. Non-Tanker Embodied: 0.0001928. All GLEC V3.2 2025. Confirmed.
115 | All EFs current for RP | FLAG | Most EFs current. Exceptions: support travel EFs need updating, aggregates EF needs updating, railcar embodied EF missing, LA grid EF source blank.

## Certify Inventory
Component | Certify (tCO2e) | Calc (tCO2e) | Status & Notes
ACTIVITIES - Bio-oil injection
Diesel | 2.157 | 2.288 | FAIL: Calc has unsupported entry #013317. Certify excludes it but calc sheet retains it.
Gasoline | 0.958 | 0.958 | PASS
Methanol | 1.590 | 1.590 | PASS
Argon | 0.120 | 0.120 | PASS
Water transport process | 0.165 | — | FAIL: No calc sheet in Drive
Water transport embodied | 0.009 | — | FAIL: No calc sheet; mass conversion undocumented
Embodied emissions | 0.952 | 0.952 | FLAG: Minor variance (0.000)
Sitework | 0.415 | 0.415 | FLAG: Missing JC Construction + Borque cleanout transport
SP&C | 0.355 | errored | FLAG: Formula error in sheet (extra space)
Support travel | 6.283 | 6.283 | PASS (but Standard EF update needed)
Railcar | 0.308 | 0.308 | PASS (but embodied EF + distance sources needed)
Electricity RECs | 2.071 | 1.944 | FAIL: Uses Mar 1-31, RP is Mar 3-31
Argon electricity RECs | 0.095 | 0.095 | PASS
REDUCTIONS (BCUs)
Bio-oil transport process | 4.944 | — | Batch QA scope
Site diesel | 2.157 | 2.157 | PASS (pending BCU Quant cross-check)
Brine transport | 0.150 | — | FLAG: Partial offset (process=0.165). BCU Quant needed

## Summary
QA Summary (v4)
Status | Count | %
PASS | 51 | 44.3%
FAIL | 13 | 11.3%
FLAG | 44 | 38.3%
N/A | 7 | 6.1%
TOTAL | 115
Key Findings (by severity)
FAIL: ELECTRICITY: Date range uses Mar 1-31, RP is Mar 3-31. Overstated 0.127 tCO2e. Exclude Mar 1-2.
FAIL: SITEWORK: Missing emission for ditch digging work. Missing transport for cleanout event.
FAIL: SITEWORK: Aggregates EF does not match 2026 Standard. Three distances lack map evidence.
FAIL: DIESEL: Entry #013317 has no transaction record. Certify total excludes it but calc sheet retains it.
FAIL: BRINE: No transport calc sheet in Drive. Volume-to-mass conversion undocumented. Evidence chain broken.
FLAG: SP&C: Formula error (extra space) in Total Weekly Penalty. May also be in Certify copy.
FLAG: BCU QUANT SHEET: Not yet available. Cannot complete line-by-line BCU reconciliation for diesel, brine, methanol, argon.
FLAG: CAPEX: Heater weight assumption (8 lb) questionable. Fencing material EF misnomer. Softwood Lumber EF unverifiable.
FLAG: RAILCAR: Embodied EF blank in Standard sheet. Distance sources missing. Naming inconsistent.
FLAG: SUPPORT TRAVEL: Standard EF table entries need updating.
FLAG: EF VALIDATION: LA grid EF source blank. Support travel + aggregates EFs need updates. Railcar embodied EF missing.
FLAG: UNIVERSAL: Multiple calc sheets need unit labels on all headers/totals. Naming conventions inconsistent across categories.