## Site Emissions QA Checklist
Non-Batch Site Emissions QA Checklist
Reporting Period: | [Enter RP dates] | Reviewer: | [Name / Date]
Checklist Item | Status | Notes / Evidence | Verifier Reference
1. Diesel Emissions
Diesel usage records/receipts present in Diesel subfolder |  |  | Energy Use Acctg v1.2
Total diesel consumption (gallons or liters) correctly computed for the RP
Correct emission factor applied (source and vintage documented) |  |  | VR Sec 2.5.5
BCU offset applied and documented (if applicable) |  |  | VR Sec 3.2
Net diesel emissions correctly calculated after BCU offsets
2. Electricity Emissions
Electricity usage records/invoices present in Electricity subfolder |  |  | Energy Use Acctg v1.2
Total kWh consumption correctly computed for the RP
Grid emission factor applied (GLEC NA or regional, source documented) |  |  | VR Appendix 1 — GLEC files
REC offset applied and documented (if applicable) |  |  | VR Sec 3.2
Net electricity emissions correctly calculated after REC offsets
3. Gasoline Emissions
Gasoline usage records present in Gasoline subfolder |  |  | Energy Use Acctg v1.2
Total gasoline consumption correctly computed
Correct emission factor applied
BCU offset applied if applicable
4. Argon Emissions
Argon usage records present in Argon subfolder |  |  | Embodied Emissions Acctg v1.0
Quantity and emission factor correctly applied
Emissions correctly calculated and included in site total
5. Brine Emissions
Brine disposal records present in Brine subfolder |  |  | Embodied Emissions Acctg v1.0
Quantity and emission factor correctly applied
6. Methanol Emissions
Methanol usage records present or folder marked NONE |  |  | Embodied Emissions Acctg v1.0
If used: quantity and emission factor correctly applied
If not used: confirmed zero emissions for this category
7. Railcar Cleaning & Railcar Loss Emissions
Railcar cleaning records present in Railcar Cleaning subfolder
Emissions correctly computed from cleaning activities
Railcar Loss Emissions spreadsheet present and consistent |  |  | Feb-Mar Railcar Loss Emissions.xlsx
8. Embodied Emissions (Equipment & Construction)
Embodied emissions documentation present in subfolder |  |  | Embodied Emissions Acctg v1.0
New equipment/construction during RP identified and quantified |  |  | GHG Stmt Sec C
Amortization period and method correctly applied
Total site+amortized embodied emissions match GHG Statement |  |  | GHG Stmt Sec E
9. Transportation Emissions (Non-Injection)
Support travel records present in Support Travel subfolder |  |  | Transport Emissions Acctg v1.1
KS Equipment Additional Transport records present (if applicable)
Distances and emission factors correctly applied
Road transport evidence (screenshots/maps) present |  |  | VR Appendix 1 — Road Transport
10. Charm Bio-Oil Production Reconciliation
Production Reconciliation subfolder documentation present |  |  | GHG Stmt Sec C
Carbon intensity for each production period and oil type correctly applied
Reconciled production emissions included in site total |  |  | GHG Stmt Sec E
11. Inventory Reconciliation
Inventory Reconciliation subfolder documentation present |  |  | GHG Stmt Sec C
Outstanding oil quantities correctly identified from production vs. shipment comparison
For production periods with exhausted inventory: reconciliation emission computed
Reconciliation emissions correctly included in site total |  |  | GHG Stmt Sec E
12. One-Off / Sitework Emissions
Basco Sitework subfolder present if applicable (e.g., February Basco Sitework) |  |  | GHG Stmt Sec C
One-off site emissions quantified case-by-case with specific evidence |  |  | GHG Stmt Sec C
Lump sum entries in Mangrove have supporting quantification spreadsheets |  |  | GHG Stmt Sec C
13. Basco MRV / Storage Site Monitoring
Monthly and quarterly monitoring reports present in Basco MRV folder |  |  | VR Sec 5.1
Injection pressure continuously monitored (no permit exceedances) |  |  | Bio-oil Storage Perm Res v1.1 §3.1.3
Sampling and analytical data provided (no permit exceedances) |  |  | Bio-oil Storage Perm Res v1.1 §3.1.1
LDCE Annual Reporting deadline tracked and compliance documented |  |  | VR Table 6 — FAR
Wellhead gas testing completed per protocol (every 6 months, incl. CO2 and VOCs) |  |  | VR Table 6 — ISS-11 FAR
Mechanical Integrity Test results current |  |  | Bio-oil Storage Perm Res v1.1 §3.1.2
Thermal oxidizer monitoring evidence provided (ISS-14 FAR) |  |  | VR Table 6
14. Emissions Reductions & Offsets Summary
Total BCU usage for diesel and equipment transport correctly documented |  |  | VR Sec 3.2
Total REC usage for electricity correctly documented |  |  | VR Sec 3.2
BCU/REC quantities match procurement records
Net emissions reductions match GHG Statement Section E |  |  | GHG Stmt Sec E
15. Standard Emission Factors & Calculations
Standard Emission Factors spreadsheet present and version-controlled |  |  | VR Appendix 1
All emission factors current for the RP (note: AECN factor update per FAR) |  |  | VR Table 6
Uncertainty discount correctly computed and applied at RP level |  |  | Isometric Standard v1.8
16. GHG Statement Consistency
Total Process Emissions match GHG Statement Section E |  |  | GHG Stmt Sec E
Total Site+Amortized Embodied Emissions match GHG Statement |  |  | GHG Stmt Sec E
Emissions Reductions match GHG Statement |  |  | GHG Stmt Sec E
Uncertainty Discounts match GHG Statement |  |  | GHG Stmt Sec E
Total Emissions for RP correctly sum to GHG Statement total |  |  | GHG Stmt Sec E
17. Forward Action Requests (FAR) Compliance
All open FARs from prior verification addressed or documented |  |  | VR Table 6
Vaulted post-closure monitoring plan status documented |  |  | VR Table 6
AECN emission factor annual review status documented |  |  | VR Table 6
18. Additional Documentation
Air permit documentation present (if new permits obtained) |  |  | GHG Stmt Sec C
Fire permit documentation present (if applicable)
Stakeholder engagement log updated |  |  | VR Sec 5.1
Regulatory correspondence filed in Additional Documentation folder
19. Isometric Certify — RP-Level Consistency
Total removals count in Certify matches number of injection batches for the RP |  |  | Certify > Removals tab
Sum of all removal tonnes matches GHG Statement net removals |  |  | Certify > GHG Statement header
Reporting period emissions correctly allocated across removals (evenly distributed) |  |  | Certify > RP Emissions tab
Each removal's Sequestration + Activities - Reductions = correct net tCO2e |  |  | Certify > Calculation View
Site-level emissions correctly proportioned across removals in Certify |  |  | Certify — even allocation
Embodied emissions amortization correctly reflected in per-removal allocation |  |  | Certify > Components
Uncertainty discount correctly applied at RP level before allocation |  |  | Isometric Standard v1.8
GHG Statement status shows CREDITS ISSUED after verification |  |  | Certify > GHG Statement header
All per-removal Datapoints have supporting Sources uploaded |  |  | Certify > Sources
Monitoring tab data populated and current (if applicable) |  |  | Certify > Monitoring tab